## SECTIONS_MV
SECTION_ID | CELL | ROADWAY_NAME | LANE_NAME | SECTION_TYPE | SECTION_START_DATE | SECTION_END_DATE | STUDY_NAME | SECTION_DESCRIPTION | PARTNER | ROAD_ID | WIDTH_FT | CELL_START_STATION | CELL_END_STATION | CONST_START_STATION | CONST_END_STATION | CELL_START_LAT | CELL_START_LONG | CELL_END_LAT | CELL_END_LONG | CONST_START_LAT | CONST_START_LONG | CONST_END_LAT | CONST_END_LONG | BASE_TYPE | SUBBASE_TYPE | SUBGRADE_TYPE | LANE_SURFACE
1-D-1991 | 1 | MnROAD Mainline - Interstate 94 | Driving | LANE | 08/30/1991 | 07/06/2006 | Hot Mix Asphalt Pavement - 5 Year AASHTO 1981 Design Life | 6 inches Hot Mix Asphalt on Subbase |  | 77 | 12 | 110309.5 | 110809.5 | 110284.5 | 110284.5 | 45.2756 | -93.7359 | 45.2748 | -93.7342 | 45.2756 | -93.7359 | 45.2748 | -93.7342 | Aggregate |  | Clay | Flexible
1-D-2006 | 1 | MnROAD Mainline - Interstate 94 | Driving | LANE | 07/07/2006 | 06/26/2012 | Hot Mix Asphalt Pavement - 5 Year AASHTO 1981 Design Life with Asphalt Inlay | 6 inches Hot Mix Asphalt on Subbase-1.5 inches Mill and Overlay |  | 77 | 12 | 110309.5 | 110809.5 | 110284.5 | 110284.5 | 45.2756 | -93.7359 | 45.2748 | -93.7342 | 45.2756 | -93.7359 | 45.2748 | -93.7342 | Aggregate |  | Clay | Flexible
1-D-2012 | 1 | MnROAD Mainline - Interstate 94 | Driving | LANE | 06/27/2012 | 07/25/2017 | Hot Mix Asphalt Pavement - 5 Year AASHTO 1981 Design Life with Asphalt Inlay and Microsurfacing | 6 inches Hot Mix Asphalt on Subbase-1.5 inches Mill and Overlay - Microsurfacing |  | 77 | 12 | 110309.5 | 110809.5 | 110284.5 | 110284.5 | 45.2756 | -93.7359 | 45.2748 | -93.7342 | 45.2756 | -93.7359 | 45.2748 | -93.7342 | Aggregate |  | Clay | Flexible
1-DS-1991 | 1 | MnROAD Mainline - Interstate 94 | Driving Shoulder | SHOULDER | 08/30/1991 | 07/25/2017 | Hot Mix Asphalt Pavement - 5 Year AASHTO 1981 Design Life | Hot Mix Asphalt Shoulder |  | 77 | 12 | 110309.5 | 110809.5 | 110284.5 | 110284.5 | 45.2756 | -93.7359 | 45.2748 | -93.7342 | 45.2756 | -93.7359 | 45.2748 | -93.7342 | Aggregate |  | Clay | Flexible
1-P-1991 | 1 | MnROAD Mainline - Interstate 94 | Passing | LANE | 08/30/1991 | 06/26/2012 | Hot Mix Asphalt Pavement - 5 Year AASHTO 1981 Design Life | 6 inches Hot Mix Asphalt on Subbase |  | 77 | 12 | 110309.5 | 110809.5 | 110284.5 | 110284.5 | 45.2756 | -93.7359 | 45.2748 | -93.7342 | 45.2756 | -93.7359 | 45.2748 | -93.7342 | Aggregate |  | Clay | Flexible
1-P-2012 | 1 | MnROAD Mainline - Interstate 94 | Passing | LANE | 06/27/2012 | 07/25/2017 | Hot Mix Asphalt Pavement - 5 Year AASHTO 1981 Design Life with Microsurfacing | 6 inches Hot Mix Asphalt on Subbase - Microsurfacing |  | 77 | 12 | 110309.5 | 110809.5 | 110284.5 | 110284.5 | 45.2756 | -93.7359 | 45.2748 | -93.7342 | 45.2756 | -93.7359 | 45.2748 | -93.7342 | Aggregate |  | Clay | Flexible
1-PS-1991 | 1 | MnROAD Mainline - Interstate 94 | Passing Shoulder | SHOULDER | 08/30/1991 | 07/25/2017 | Hot Mix Asphalt Pavement - 5 Year AASHTO 1981 Design Life | Hot Mix Asphalt Shoulder |  | 77 | 12 | 110309.5 | 110809.5 | 110284.5 | 110284.5 | 45.2756 | -93.7359 | 45.2748 | -93.7342 | 45.2756 | -93.7359 | 45.2748 | -93.7342 | Aggregate |  | Clay | Flexible
2-D-1991 | 2 | MnROAD Mainline - Interstate 94 | Driving | LANE | 08/30/1991 | 08/14/2003 | Hot Mix Asphalt Pavement - 5 Year AASHTO 1981 Design Life | 6.1 inches Hot Mix Asphalt on Aggregate Base |  | 77 | 12 | 110869.5 | 111369.5 | 110839.5 | 110839.5 | 45.2747 | -93.7341 | 45.274 | -93.7324 | 45.2748 | -93.7341 | 45.2739 | -93.7324 | Aggregate |  | Clay | Flexible
2-D-2003 | 2 | MnROAD Mainline - Interstate 94 | Driving | LANE | 08/15/2003 | 07/14/2008 | Hot Mix Asphalt Pavement - 5 Year AASHTO 1981 Design Life with Microsurfacing | 6.1 inches Hot Mix Asphalt on Aggregate Base - Microsurfacing |  | 77 | 12 | 110869.5 | 111369.5 | 110839.5 | 110839.5 | 45.2747 | -93.7341 | 45.274 | -93.7324 | 45.2748 | -93.7341 | 45.2739 | -93.7324 | Aggregate |  | Clay | Flexible
2-D-2008 | 2 | MnROAD Mainline - Interstate 94 | Driving | LANE | 07/15/2008 | 05/01/2022 | Hot Mix Asphalt Pavement on Stabilized Full-Depth Reclamation | 2 inches Hot Mix Asphalt and Ultra Thin Bonded Wearing Course - UTBWC | SEM | 77 | 12 | 110869.5 | 111369.5 | 110839.5 | 110839.5 | 45.2747 | -93.7341 | 45.274 | -93.7324 | 45.2748 | -93.7341 | 45.2739 | -93.7324 | Reclaimed |  | Clay | Flexible
2-DS-1991 | 2 | MnROAD Mainline - Interstate 94 | Driving Shoulder | SHOULDER | 08/30/1991 | 08/14/2003 | Hot Mix Asphalt Pavement - 5 Year AASHTO 1981 Design Life | Hot Mix Asphalt Shoulder |  | 77 | 12 | 110869.5 | 111369.5 | 110839.5 | 110839.5 | 45.2747 | -93.7341 | 45.274 | -93.7324 | 45.2748 | -93.7341 | 45.2739 | -93.7324 | Aggregate |  | Clay | Flexible
2-DS-2003 | 2 | MnROAD Mainline - Interstate 94 | Driving Shoulder | SHOULDER | 08/15/2003 | 07/14/2008 | Hot Mix Asphalt Pavement - 5 Year AASHTO 1981 Design Life with Microsurfacing | Hot Mix Asphalt Shoulder |  | 77 | 12 | 110869.5 | 111369.5 | 110839.5 | 110839.5 | 45.2747 | -93.7341 | 45.274 | -93.7324 | 45.2748 | -93.7341 | 45.2739 | -93.7324 | Aggregate |  | Clay | Flexible
2-DS-2008 | 2 | MnROAD Mainline - Interstate 94 | Driving Shoulder | SHOULDER | 07/15/2008 | 05/01/2022 | Hot Mix Asphalt Pavement on Stabilized Full-Depth Reclamation | Hot Mix Asphalt Shoulder |  | 77 | 12 | 110869.5 | 111369.5 | 110839.5 | 110839.5 | 45.2747 | -93.7341 | 45.274 | -93.7324 | 45.2748 | -93.7341 | 45.2739 | -93.7324 | Aggregate |  | Clay | Flexible
2-P-1991 | 2 | MnROAD Mainline - Interstate 94 | Passing | LANE | 08/30/1991 | 08/14/2003 | Hot Mix Asphalt Pavement - 5 Year AASHTO 1981 Design Life | 6.1 inches Hot Mix Asphalt on Aggregate Base |  | 77 | 12 | 110869.5 | 111369.5 | 110839.5 | 110839.5 | 45.2747 | -93.7341 | 45.274 | -93.7324 | 45.2748 | -93.7341 | 45.2739 | -93.7324 | Aggregate |  | Clay | Flexible
2-P-2003 | 2 | MnROAD Mainline - Interstate 94 | Passing | LANE | 08/15/2003 | 07/14/2008 | Hot Mix Asphalt Pavement - 5 Year AASHTO 1981 Design Life with Microsurfacing | 6.1 inches Hot Mix Asphalt on Aggregate Base - Microsurfacing |  | 77 | 12 | 110869.5 | 111369.5 | 110839.5 | 110839.5 | 45.2747 | -93.7341 | 45.274 | -93.7324 | 45.2748 | -93.7341 | 45.2739 | -93.7324 | Aggregate |  | Clay | Flexible
2-P-2008 | 2 | MnROAD Mainline - Interstate 94 | Passing | LANE | 07/15/2008 | 05/01/2022 | Hot Mix Asphalt Pavement on Stabilized Full-Depth Reclamation | 2 inches Hot Mix Asphalt and Ultra Thin Bonded Wearing Course - UTBWC | SEM | 77 | 12 | 110869.5 | 111369.5 | 110839.5 | 110839.5 | 45.2747 | -93.7341 | 45.274 | -93.7324 | 45.2748 | -93.7341 | 45.2739 | -93.7324 | Reclaimed |  | Clay | Flexible
2-PS-1991 | 2 | MnROAD Mainline - Interstate 94 | Passing Shoulder | SHOULDER | 08/30/1991 | 08/14/2003 | Hot Mix Asphalt Pavement - 5 Year AASHTO 1981 Design Life | Hot Mix Asphalt Shoulder |  | 77 | 12 | 110869.5 | 111369.5 | 110839.5 | 110839.5 | 45.2747 | -93.7341 | 45.274 | -93.7324 | 45.2748 | -93.7341 | 45.2739 | -93.7324 | Aggregate |  | Clay | Flexible
2-PS-2003 | 2 | MnROAD Mainline - Interstate 94 | Passing Shoulder | SHOULDER | 08/15/2003 | 07/14/2008 | Hot Mix Asphalt Pavement - 5 Year AASHTO 1981 Design Life with Microsurfacing | Hot Mix Asphalt Shoulder |  | 77 | 12 | 110869.5 | 111369.5 | 110839.5 | 110839.5 | 45.2747 | -93.7341 | 45.274 | -93.7324 | 45.2748 | -93.7341 | 45.2739 | -93.7324 | Aggregate |  | Clay | Flexible
2-PS-2008 | 2 | MnROAD Mainline - Interstate 94 | Passing Shoulder | SHOULDER | 07/15/2008 | 05/01/2022 | Hot Mix Asphalt Pavement on Stabilized Full-Depth Reclamation | Hot Mix Asphalt Shoulder |  | 77 | 12 | 110869.5 | 111369.5 | 110839.5 | 110839.5 | 45.2747 | -93.7341 | 45.274 | -93.7324 | 45.2748 | -93.7341 | 45.2739 | -93.7324 | Reclaimed |  | Clay | Flexible
3-D-1990 | 3 | MnROAD Mainline - Interstate 94 | Driving | LANE | 11/14/1990 | 07/14/2008 | Hot Mix Asphalt Pavement - 5 Year AASHTO 1981 Design Life | 6.3 inches Hot Mix Asphalt On Aggregate Base |  | 77 | 12 | 111429.5 | 111929.5 | 111399.5 | 111399.5 | 45.2739 | -93.7323 | 45.2731 | -93.7307 | 45.2739 | -93.7324 | 45.273 | -93.7305 | Aggregate |  | Clay | Flexible
3-D-2008 | 3 | MnROAD Mainline - Interstate 94 | Driving | LANE | 07/15/2008 | 05/01/2022 | Hot Mix Asphalt Pavement on Stabilized Full-Depth Reclamation | 2 inches Hot Mix Asphalt and Ultra Thin Bonded Wearing Course - UTBWC | SEM | 77 | 12 | 111429.5 | 111929.5 | 111399.5 | 111399.5 | 45.2739 | -93.7323 | 45.2731 | -93.7307 | 45.2739 | -93.7324 | 45.273 | -93.7305 | Reclaimed |  | Clay | Flexible
3-DS-1990 | 3 | MnROAD Mainline - Interstate 94 | Driving Shoulder | SHOULDER | 11/14/1990 | 07/14/2008 | Hot Mix Asphalt Pavement - 5 Year AASHTO 1981 Design Life | Hot Mix Asphalt Shoulder |  | 77 | 12 | 111429.5 | 111929.5 | 111399.5 | 111399.5 | 45.2739 | -93.7323 | 45.2731 | -93.7307 | 45.2739 | -93.7324 | 45.273 | -93.7305 | Aggregate |  | Clay | Flexible
3-DS-2008 | 3 | MnROAD Mainline - Interstate 94 | Driving Shoulder | SHOULDER | 07/15/2008 | 05/01/2022 | Hot Mix Asphalt Pavement on Stabilized Full-Depth Reclamation | Hot Mix Asphalt Shoulder |  | 77 | 12 | 111429.5 | 111929.5 | 111399.5 | 111399.5 | 45.2739 | -93.7323 | 45.2731 | -93.7307 | 45.2739 | -93.7324 | 45.273 | -93.7305 | Reclaimed |  | Clay | Flexible
3-P-1990 | 3 | MnROAD Mainline - Interstate 94 | Passing | LANE | 11/14/1990 | 07/14/2008 | Hot Mix Asphalt Pavement - 5 Year AASHTO 1981 Design Life | 6.3 inches Hot Mix Asphalt On Aggregate Base |  | 77 | 12 | 111429.5 | 111929.5 | 111399.5 | 111399.5 | 45.2739 | -93.7323 | 45.2731 | -93.7307 | 45.2739 | -93.7324 | 45.273 | -93.7305 | Aggregate |  | Clay | Flexible
3-P-2008 | 3 | MnROAD Mainline - Interstate 94 | Passing | LANE | 07/15/2008 | 05/01/2022 | Hot Mix Asphalt Pavement on Stabilized Full-Depth Reclamation | 2 inches Hot Mix Asphalt and Ultra Thin Bonded Wearing Course - UTBWC | SEM | 77 | 12 | 111429.5 | 111929.5 | 111399.5 | 111399.5 | 45.2739 | -93.7323 | 45.2731 | -93.7307 | 45.2739 | -93.7324 | 45.273 | -93.7305 | Reclaimed |  | Clay | Flexible
3-PS-1990 | 3 | MnROAD Mainline - Interstate 94 | Passing Shoulder | SHOULDER | 11/14/1990 | 07/14/2008 | Hot Mix Asphalt Pavement - 5 Year AASHTO 1981 Design Life | Hot Mix Asphalt Shoulder |  | 77 | 12 | 111429.5 | 111929.5 | 111399.5 | 111399.5 | 45.2739 | -93.7323 | 45.2731 | -93.7307 | 45.2739 | -93.7324 | 45.273 | -93.7305 | Aggregate |  | Clay | Flexible
3-PS-2008 | 3 | MnROAD Mainline - Interstate 94 | Passing Shoulder | SHOULDER | 07/15/2008 | 05/01/2022 | Hot Mix Asphalt Pavement on Stabilized Full-Depth Reclamation | Hot Mix Asphalt Shoulder |  | 77 | 12 | 111429.5 | 111929.5 | 111399.5 | 111399.5 | 45.2739 | -93.7323 | 45.2731 | -93.7307 | 45.2739 | -93.7324 | 45.273 | -93.7305 | Reclaimed |  | Clay | Flexible
4-D-1991 | 4 | MnROAD Mainline - Interstate 94 | Driving | LANE | 08/28/1991 | 08/17/2003 | Hot Mix Asphalt Pavement - 5 Year AASHTO 1981 Design Life | 9.1 inches Hot Mix Asphalt On Clay Subgrade |  | 77 | 12 | 112039.5 | 112535 | 111984.5 | 111984.5 | 45.2729 | -93.7303 | 45.2721 | -93.7288 | 45.273 | -93.7305 | 45.272 | -93.7287 | None |  | Clay | Flexible
4-D-2003 | 4 | MnROAD Mainline - Interstate 94 | Driving | LANE | 08/18/2003 | 07/08/2008 | Hot Mix Asphalt Pavement - 5 Year AASHTO 1981 Design Life with Microsurfacing | 9.1 inches Hot Mix Asphalt On Clay Subgrade - Microsurfacing |  | 77 | 12 | 112039.5 | 112535 | 111984.5 | 111984.5 | 45.2729 | -93.7303 | 45.2721 | -93.7288 | 45.273 | -93.7305 | 45.272 | -93.7287 | None |  | Clay | Flexible
4-D-2008 | 4 | MnROAD Mainline - Interstate 94 | Driving | LANE | 07/09/2008 | 05/01/2022 | Hot Mix Asphalt Pavement on Stabilized Full-Depth Reclamation | 3 inches Hot Mix Asphalt and 17 inches SFDR | SEM | 77 | 12 | 112039.5 | 112535 | 111984.5 | 111984.5 | 45.2729 | -93.7303 | 45.2721 | -93.7288 | 45.273 | -93.7305 | 45.272 | -93.7287 | Reclaimed |  | Clay | Flexible
4-DS-1991 | 4 | MnROAD Mainline - Interstate 94 | Driving Shoulder | SHOULDER | 08/28/1991 | 07/08/2008 | Hot Mix Asphalt Pavement - 5 Year AASHTO 1981 Design Life | Hot Mix Asphalt Shoulder |  | 77 | 12 | 112039.5 | 112535 | 111984.5 | 111984.5 | 45.2729 | -93.7303 | 45.2721 | -93.7288 | 45.273 | -93.7305 | 45.272 | -93.7287 | None |  | Clay | Flexible
4-DS-2008 | 4 | MnROAD Mainline - Interstate 94 | Driving Shoulder | SHOULDER | 07/09/2008 | 05/01/2022 | Hot Mix Asphalt Pavement on Stabilized Full-Depth Reclamation | Hot Mix Asphalt Shoulder |  | 77 | 12 | 112039.5 | 112535 | 111984.5 | 111984.5 | 45.2729 | -93.7303 | 45.2721 | -93.7288 | 45.273 | -93.7305 | 45.272 | -93.7287 | Reclaimed |  | Clay | Flexible
4-P-1991 | 4 | MnROAD Mainline - Interstate 94 | Passing | LANE | 08/28/1991 | 08/17/2003 | Hot Mix Asphalt Pavement - 5 Year AASHTO 1981 Design Life | 9.1 inches Hot Mix Asphalt On Clay Subgrade |  | 77 | 12 | 112039.5 | 112535 | 111984.5 | 111984.5 | 45.2729 | -93.7303 | 45.2721 | -93.7288 | 45.273 | -93.7305 | 45.272 | -93.7287 | None |  | Clay | Flexible
4-P-2003 | 4 | MnROAD Mainline - Interstate 94 | Passing | LANE | 08/18/2003 | 07/08/2008 | Hot Mix Asphalt Pavement - 5 Year AASHTO 1981 Design Life with Microsurfacing | 9.1 inches Hot Mix Asphalt On Clay Subgrade - Microsurfacing |  | 77 | 12 | 112039.5 | 112535 | 111984.5 | 111984.5 | 45.2729 | -93.7303 | 45.2721 | -93.7288 | 45.273 | -93.7305 | 45.272 | -93.7287 | None |  | Clay | Flexible
4-P-2008 | 4 | MnROAD Mainline - Interstate 94 | Passing | LANE | 07/09/2008 | 05/01/2022 | Hot Mix Asphalt Pavement on Stabilized Full-Depth Reclamation | 3 inches Hot Mix Asphalt and 17 inches SFDR | SEM | 77 | 12 | 112039.5 | 112535 | 111984.5 | 111984.5 | 45.2729 | -93.7303 | 45.2721 | -93.7288 | 45.273 | -93.7305 | 45.272 | -93.7287 | Reclaimed |  | Clay | Flexible
4-PS-1991 | 4 | MnROAD Mainline - Interstate 94 | Passing Shoulder | SHOULDER | 08/28/1991 | 07/08/2008 | Hot Mix Asphalt Pavement - 5 Year AASHTO 1981 Design Life | Hot Mix Asphalt Shoulder |  | 77 | 12 | 112039.5 | 112535 | 111984.5 | 111984.5 | 45.2729 | -93.7303 | 45.2721 | -93.7288 | 45.273 | -93.7305 | 45.272 | -93.7287 | None |  | Clay | Flexible
4-PS-2008 | 4 | MnROAD Mainline - Interstate 94 | Passing Shoulder | SHOULDER | 07/09/2008 | 05/01/2022 | Hot Mix Asphalt Pavement on Stabilized Full-Depth Reclamation | Hot Mix Asphalt Shoulder |  | 77 | 12 | 112039.5 | 112535 | 111984.5 | 111984.5 | 45.2729 | -93.7303 | 45.2721 | -93.7288 | 45.273 | -93.7305 | 45.272 | -93.7287 | Reclaimed |  | Clay | Flexible
5-D-1991 | 5 | MnROAD Mainline - Interstate 94 | Driving | LANE | 09/26/1991 | 09/15/2008 | Jointed Plain Concrete Pavement - 5 Year AASHTO 1981 Design Life | 7.5 inches JPCP with 20 feet Panels on Subbase |  | 77 | 14 | 112630 | 113130 | 112585 | 112585 | 45.2719 | -93.7285 | 45.2711 | -93.727 | 45.2719 | -93.7285 | 45.2711 | -93.727 | Aggregate | Aggregate | Clay | Rigid
5-DS-1991 | 5 | MnROAD Mainline - Interstate 94 | Driving Shoulder | SHOULDER | 09/26/1991 | 09/15/2008 | Jointed Plain Concrete Pavement - 5 Year AASHTO 1981 Design Life | Hot Mix Asphalt Shoulder |  | 77 | 8 | 112630 | 113130 | 112585 | 112585 | 45.2719 | -93.7285 | 45.2711 | -93.727 | 45.2719 | -93.7285 | 45.2711 | -93.727 | Aggregate | Aggregate | Clay | Flexible
5-P-1991 | 5 | MnROAD Mainline - Interstate 94 | Passing | LANE | 09/26/1991 | 09/15/2008 | Jointed Plain Concrete Pavement - 5 Year AASHTO 1981 Design Life | 7.5 inches JPCP with 20 feet Panels on Subbase |  | 77 | 13 | 112630 | 113130 | 112585 | 112585 | 45.2719 | -93.7285 | 45.2711 | -93.727 | 45.2719 | -93.7285 | 45.2711 | -93.727 | Aggregate | Aggregate | Clay | Rigid
5-PS-1991 | 5 | MnROAD Mainline - Interstate 94 | Passing Shoulder | SHOULDER | 09/26/1991 | 09/15/2008 | Jointed Plain Concrete Pavement - 5 Year AASHTO 1981 Design Life | Hot Mix Asphalt Shoulder |  | 77 | 3 | 112630 | 113130 | 112585 | 112585 | 45.2719 | -93.7285 | 45.2711 | -93.727 | 45.2719 | -93.7285 | 45.2711 | -93.727 | Aggregate | Aggregate | Clay | Flexible
6-D-1991 | 6 | MnROAD Mainline - Interstate 94 | Driving | LANE | 09/28/1991 | 08/24/2008 | Jointed Plain Concrete Pavement - 5 Year AASHTO 1981 Design Life | 7.5 inches JPCP with 15 feet Panels on Aggregate Base |  | 77 | 14 | 113210 | 113690 | 113172.5 | 113172.5 | 45.2709 | -93.7267 | 45.2701 | -93.7253 | 45.2709 | -93.7267 | 45.2701 | -93.7253 | Aggregate |  | Clay | Rigid
6-DS-1991 | 6 | MnROAD Mainline - Interstate 94 | Driving Shoulder | SHOULDER | 09/28/1991 | 08/24/2008 | Jointed Plain Concrete Pavement - 5 Year AASHTO 1981 Design Life | Hot Mix Asphalt Shoulder |  | 77 | 8 | 113210 | 113690 | 113172.5 | 113172.5 | 45.2709 | -93.7267 | 45.2701 | -93.7253 | 45.2709 | -93.7267 | 45.2701 | -93.7253 | Aggregate | Aggregate | Clay | Flexible
6-P-1991 | 6 | MnROAD Mainline - Interstate 94 | Passing | LANE | 09/28/1991 | 08/24/2008 | Jointed Plain Concrete Pavement - 5 Year AASHTO 1981 Design Life | 7.5 inches JPCP with 15 feet Panels on Aggregate Base |  | 77 | 13 | 113210 | 113690 | 113172.5 | 113172.5 | 45.2709 | -93.7267 | 45.2701 | -93.7253 | 45.2709 | -93.7267 | 45.2701 | -93.7253 | Aggregate |  | Clay | Rigid
6-PS-1991 | 6 | MnROAD Mainline - Interstate 94 | Passing Shoulder | SHOULDER | 09/28/1991 | 08/24/2008 | Jointed Plain Concrete Pavement - 5 Year AASHTO 1981 Design Life | Hot Mix Asphalt Shoulder |  | 77 | 3 | 113210 | 113690 | 113172.5 | 113172.5 | 45.2709 | -93.7267 | 45.2701 | -93.7253 | 45.2709 | -93.7267 | 45.2701 | -93.7253 | Aggregate | Aggregate | Clay | Flexible
7-D-1991 | 7 | MnROAD Mainline - Interstate 94 | Driving | LANE | 09/28/1991 | 10/17/2007 | Jointed Plain Concrete Pavement - 5 Year AASHTO 1981 Design Life | 7.5 inches JPCP with 20 feet Panels on Permeable Asphalt Stabilized Base |  | 77 | 14 | 113735 | 114235 | 113710 | 113710 | 45.27 | -93.7251 | 45.2692 | -93.7236 | 45.2701 | -93.7252 | 45.2692 | -93.7235 | Permeable Asphalt Stabilized | Aggregate | Clay | Rigid
7-D-2007 | 7 | MnROAD Mainline - Interstate 94 | Driving | LANE | 10/18/2007 | 05/01/2022 | Jointed Plain Concrete Pavement - Innovative Diamond Grinding Trials | 7.5 inches JPCP with 20 feet Panels on Permeable Asphalt Stablized Base - Innovative Grind Surface |  | 77 | 14 | 113735 | 114235 | 113710 | 113710 | 45.27 | -93.7251 | 45.2692 | -93.7236 | 45.2701 | -93.7252 | 45.2692 | -93.7235 | Permeable Asphalt Stabilized | Aggregate | Clay | Rigid
7-DS-1991 | 7 | MnROAD Mainline - Interstate 94 | Driving Shoulder | SHOULDER | 09/28/1991 | 05/01/2022 | Jointed Plain Concrete Pavement - 5 Year AASHTO 1981 Design Life | Hot Mix Asphalt Shoulder |  | 77 | 8 | 113735 | 114235 | 113710 | 113710 | 45.27 | -93.7251 | 45.2692 | -93.7236 | 45.2701 | -93.7252 | 45.2692 | -93.7235 | Aggregate | Aggregate | Clay | Flexible
7-P-1991 | 7 | MnROAD Mainline - Interstate 94 | Passing | LANE | 09/28/1991 | 10/17/2007 | Jointed Plain Concrete Pavement - 5 Year AASHTO 1981 Design Life | 7.5 inches JPCP with 20 feet Panels on Permeable Asphalt Stabilized Base |  | 77 | 13 | 113735 | 114235 | 113710 | 113710 | 45.27 | -93.7251 | 45.2692 | -93.7236 | 45.2701 | -93.7252 | 45.2692 | -93.7235 | Permeable Asphalt Stabilized | Aggregate | Clay | Rigid
7-P-2007 | 7 | MnROAD Mainline - Interstate 94 | Passing | LANE | 10/18/2007 | 05/01/2022 | Jointed Plain Concrete Pavement - 5 Year AASHTO 1981 Design Life | 7.5 inches JPCP with 20 feet Panels on Permeable Asphalt Stablized Base - Innovative Grind Surface |  | 77 | 13 | 113735 | 114235 | 113710 | 113710 | 45.27 | -93.7251 | 45.2692 | -93.7236 | 45.2701 | -93.7252 | 45.2692 | -93.7235 | Permeable Asphalt Stabilized | Aggregate | Clay | Rigid
7-PS-1991 | 7 | MnROAD Mainline - Interstate 94 | Passing Shoulder | SHOULDER | 09/28/1991 | 05/01/2022 | Jointed Plain Concrete Pavement - 5 Year AASHTO 1981 Design Life | Hot Mix Asphalt Shoulder |  | 77 | 3 | 113735 | 114235 | 113710 | 113710 | 45.27 | -93.7251 | 45.2692 | -93.7236 | 45.2701 | -93.7252 | 45.2692 | -93.7235 | Aggregate | Aggregate | Clay | Flexible
8-D-1991 | 8 | MnROAD Mainline - Interstate 94 | Driving | LANE | 09/24/1991 | 10/18/2007 | Jointed Plain Concrete Pavement - 5 Year AASHTO 1981 Design Life | 7.5 inches JPCP with 15 feet Panels on Permeable Asphalt Stabilized Base - Transverse Reinforcing Steel |  | 77 | 14 | 114270 | 114780 | 114255 | 114255 | 45.2691 | -93.7234 | 45.2683 | -93.7219 | 45.2692 | -93.7235 | 45.2683 | -93.7218 | Permeable Asphalt Stabilized | Aggregate | Clay | Rigid
8-D-2007 | 8 | MnROAD Mainline - Interstate 94 | Driving | LANE | 10/19/2007 | 05/01/2022 | Jointed Plain Concrete Pavement - Innovative Diamond Grinding Trials | 7.5 inches JPCP with 15 feet Panels on Permeable Asphalt Stabilized Base - Transverse Reinforcing Steel - Diamond Ground Surface |  | 77 | 14 | 114270 | 114780 | 114255 | 114255 | 45.2691 | -93.7234 | 45.2683 | -93.7219 | 45.2692 | -93.7235 | 45.2683 | -93.7218 | Permeable Asphalt Stabilized | Aggregate | Clay | Rigid
8-DS-1991 | 8 | MnROAD Mainline - Interstate 94 | Driving Shoulder | SHOULDER | 09/24/1991 | 10/18/2007 | Jointed Plain Concrete Pavement - 5 Year AASHTO 1981 Design Life | Hot Mix Asphalt Shoulder |  | 77 | 8 | 114270 | 114780 | 114255 | 114255 | 45.2691 | -93.7234 | 45.2683 | -93.7219 | 45.2692 | -93.7235 | 45.2683 | -93.7218 | Aggregate | Aggregate | Clay | Flexible
8-P-1991 | 8 | MnROAD Mainline - Interstate 94 | Passing | LANE | 09/24/1991 | 10/18/2007 | Jointed Plain Concrete Pavement - 5 Year AASHTO 1981 Design Life | 7.5 inches JPCP with 15 feet Panels on Permeable Asphalt Stabilized Base - Transverse Reinforcing Steel |  | 77 | 13 | 114270 | 114780 | 114255 | 114255 | 45.2691 | -93.7234 | 45.2683 | -93.7219 | 45.2692 | -93.7235 | 45.2683 | -93.7218 | Permeable Asphalt Stabilized | Aggregate | Clay | Rigid
8-P-2007 | 8 | MnROAD Mainline - Interstate 94 | Passing | LANE | 10/19/2007 | 05/01/2022 | Jointed Plain Concrete Pavement - Innovative Diamond Grinding Trials | 7.5 inches JPCP with 15 feet Panels on Permeable Asphalt Stabilized Base - Transverse Reinforcing Steel - Diamond Ground Surface |  | 77 | 13 | 114270 | 114780 | 114255 | 114255 | 45.2691 | -93.7234 | 45.2683 | -93.7219 | 45.2692 | -93.7235 | 45.2683 | -93.7218 | Permeable Asphalt Stabilized | Aggregate | Clay | Rigid
8-PS-1991 | 8 | MnROAD Mainline - Interstate 94 | Passing Shoulder | SHOULDER | 09/24/1991 | 05/01/2022 | Jointed Plain Concrete Pavement - 5 Year AASHTO 1981 Design Life | Concrete Shoulder |  | 77 | 12 | 114270 | 114780 | 114255 | 114255 | 45.2691 | -93.7234 | 45.2683 | -93.7219 | 45.2692 | -93.7235 | 45.2683 | -93.7218 | Aggregate | Aggregate | Clay | Rigid
9-D-1991 | 9 | MnROAD Mainline - Interstate 94 | Driving | LANE | 09/26/1991 | 10/09/2008 | Jointed Plain Concrete Pavement - 5 Year AASHTO 1981 Design Life | 7.5 inches JPCP with 15 feet Panels on Permeable Asphalt Stabilized Base |  | 77 | 14 | 114810 | 115327.5 | 114795 | 114795 | 45.2682 | -93.7218 | 45.2674 | -93.7202 | 45.2683 | -93.7218 | 45.2674 | -93.7202 | Permeable Asphalt Stabilized | Aggregate | Clay | Rigid
9-D-2008 | 9 | MnROAD Mainline - Interstate 94 | Driving | LANE | 10/10/2008 | 05/01/2022 | Jointed Plain Concrete Pavement - Innovative Diamond Grinding Trials | 7.5 inches JPCP with 15 feet Panels on Permeable Asphalt Stabilized Base - Ultimate Diamond Ground Surface |  | 77 | 14 | 114810 | 115327.5 | 114795 | 114795 | 45.2682 | -93.7218 | 45.2674 | -93.7202 | 45.2683 | -93.7218 | 45.2674 | -93.7202 | Permeable Asphalt Stabilized | Aggregate | Clay | Rigid
9-DS-1991 | 9 | MnROAD Mainline - Interstate 94 | Driving Shoulder | SHOULDER | 09/26/1991 | 05/01/2022 | Jointed Plain Concrete Pavement - 5 Year AASHTO 1981 Design Life | Hot Mix Asphalt Shoulder |  | 77 | 8 | 114810 | 115327.5 | 114795 | 114795 | 45.2682 | -93.7218 | 45.2674 | -93.7202 | 45.2683 | -93.7218 | 45.2674 | -93.7202 | Aggregate | Aggregate | Clay | Rigid
9-P-1991 | 9 | MnROAD Mainline - Interstate 94 | Passing | LANE | 09/26/1991 | 10/09/2008 | Jointed Plain Concrete Pavement - 5 Year AASHTO 1981 Design Life | 7.5 inches JPCP with 15 feet Panels on Permeable Asphalt Stabilized Base |  | 77 | 13 | 114810 | 115327.5 | 114795 | 114795 | 45.2682 | -93.7218 | 45.2674 | -93.7202 | 45.2683 | -93.7218 | 45.2674 | -93.7202 | Permeable Asphalt Stabilized | Aggregate | Clay | Rigid
9-P-2008 | 9 | MnROAD Mainline - Interstate 94 | Passing | LANE | 10/10/2008 | 05/01/2022 | Jointed Plain Concrete Pavement - Innovative Diamond Grinding Trials | 7.5 inches JPCP with 15 feet Panels on Permeable Asphalt Stabilized Base - Ultimate Diamond Ground Surface |  | 77 | 13 | 114810 | 115327.5 | 114795 | 114795 | 45.2682 | -93.7218 | 45.2674 | -93.7202 | 45.2683 | -93.7218 | 45.2674 | -93.7202 | Permeable Asphalt Stabilized | Aggregate | Clay | Rigid
9-PS-1991 | 9 | MnROAD Mainline - Interstate 94 | Passing Shoulder | SHOULDER | 09/26/1991 | 05/01/2022 | Jointed Plain Concrete Pavement - 5 Year AASHTO 1981 Design Life | Concrete Shoulder |  | 77 | 12 | 114810 | 115327.5 | 114795 | 114795 | 45.2682 | -93.7218 | 45.2674 | -93.7202 | 45.2683 | -93.7218 | 45.2674 | -93.7202 | Aggregate | Aggregate | Clay | Rigid
10-D-1991 | 10 | MnROAD Mainline - Interstate 94 | Driving | LANE | 06/13/1991 | 04/04/2010 | Jointed Plain Concrete Pavement - 10 Year AASHTO 1981 Design Life | 9.5 inches JPCP with 20 feet Panels on Permeable Asphalt Stabilized Base |  | 77 | 12 | 116767 | 117276 | 116753 | 116753 | 45.265 | -93.7158 | 45.2641 | -93.7142 | 45.265 | -93.7158 | 45.2641 | -93.7142 | Permeable Asphalt Stabilized | Aggregate | Clay | Rigid
10-DS-1991 | 10 | MnROAD Mainline - Interstate 94 | Driving Shoulder | SHOULDER | 06/13/1991 | 04/04/2010 | Jointed Plain Concrete Pavement - 10 Year AASHTO 1981 Design Life | Hot Mix Asphalt Shoulder |  | 77 | 10 | 116767 | 117276 | 116753 | 116753 | 45.265 | -93.7158 | 45.2641 | -93.7142 | 45.265 | -93.7158 | 45.2641 | -93.7142 | Aggregate | Aggregate | Clay | Flexible
10-P-1991 | 10 | MnROAD Mainline - Interstate 94 | Passing | LANE | 06/13/1991 | 04/04/2010 | Jointed Plain Concrete Pavement - 10 Year AASHTO 1981 Design Life | 9.5 inches JPCP with 20 feet Panels on Permeable Asphalt Stabilized Base |  | 77 | 12 | 116767 | 117276 | 116753 | 116753 | 45.265 | -93.7158 | 45.2641 | -93.7142 | 45.265 | -93.7158 | 45.2641 | -93.7142 | Permeable Asphalt Stabilized | Aggregate | Clay | Rigid
10-PS-1991 | 10 | MnROAD Mainline - Interstate 94 | Passing Shoulder | SHOULDER | 06/13/1991 | 04/04/2010 | Jointed Plain Concrete Pavement - 10 Year AASHTO 1981 Design Life | Hot Mix Asphalt Shoulder |  | 77 | 4 | 116767 | 117276 | 116753 | 116753 | 45.265 | -93.7158 | 45.2641 | -93.7142 | 45.265 | -93.7158 | 45.2641 | -93.7142 | Aggregate | Aggregate | Clay | Flexible
11-D-1991 | 11 | MnROAD Mainline - Interstate 94 | Driving | LANE | 06/12/1991 | 04/18/2010 | Jointed Plain Concrete Pavement - 10 Year AASHTO 1981 Design Life | 9.5 inches JPCP with 24 feet Panels on Aggregate Base |  | 77 | 12 | 117319 | 117811 | 117302.5 | 117302.5 | 45.264 | -93.714 | 45.2632 | -93.7126 | 45.264 | -93.714 | 45.2632 | -93.7126 | Aggregate |  | Clay | Rigid
11-DS-1991 | 11 | MnROAD Mainline - Interstate 94 | Driving Shoulder | SHOULDER | 06/12/1991 | 04/18/2010 | Jointed Plain Concrete Pavement - 10 Year AASHTO 1981 Design Life | Hot Mix Asphalt Shoulder |  | 77 | 10 | 117319 | 117811 | 117302.5 | 117302.5 | 45.264 | -93.714 | 45.2632 | -93.7126 | 45.264 | -93.714 | 45.2632 | -93.7126 | Aggregate | Aggregate | Clay | Flexible
11-P-1991 | 11 | MnROAD Mainline - Interstate 94 | Passing | LANE | 06/12/1991 | 04/18/2010 | Jointed Plain Concrete Pavement - 10 Year AASHTO 1981 Design Life | 9.5 inches JPCP with 24 feet Panels on Aggregate Base |  | 77 | 12 | 117319 | 117811 | 117302.5 | 117302.5 | 45.264 | -93.714 | 45.2632 | -93.7126 | 45.264 | -93.714 | 45.2632 | -93.7126 | Aggregate |  | Clay | Rigid
11-PS-1991 | 11 | MnROAD Mainline - Interstate 94 | Passing Shoulder | SHOULDER | 06/12/1991 | 04/18/2010 | Jointed Plain Concrete Pavement - 10 Year AASHTO 1981 Design Life | Hot Mix Asphalt Shoulder |  | 77 | 4 | 117319 | 117811 | 117302.5 | 117302.5 | 45.264 | -93.714 | 45.2632 | -93.7126 | 45.264 | -93.714 | 45.2632 | -93.7126 | Aggregate | Aggregate | Clay | Flexible
12-D-1991 | 12 | MnROAD Mainline - Interstate 94 | Driving | LANE | 07/05/1991 | 10/10/2013 | Jointed Plain Concrete Pavement - 10 Year AASHTO 1981 Design Life | 9.5 inches JPCP with 15 feet Panels on Aggregate Base with Edge Drains |  | 77 | 12 | 117850 | 118330 | 117835 | 117835 | 45.2632 | -93.7125 | 45.2623 | -93.7109 | 45.2632 | -93.7125 | 45.2623 | -93.7109 | Aggregate |  | Clay | Rigid
12-D-2013 | 12 | MnROAD Mainline - Interstate 94 | Driving | LANE | 10/11/2013 | 06/10/2014 | Jointed Plain Concrete Pavement - Full Depth Joint Repairs with Plate Dowels | 9.5 inches JPCP with 15 feet Panels on Aggregate Base with Edge Drains - CoVex Dowels in Full Depth Joint Replacements | PNA | 77 | 12 | 117850 | 118330 | 117835 | 117835 | 45.2632 | -93.7125 | 45.2623 | -93.7109 | 45.2632 | -93.7125 | 45.2623 | -93.7109 | Aggregate |  | Clay | Rigid
12-D-2014 | 12 | MnROAD Mainline - Interstate 94 | Driving | LANE | 06/11/2014 | 05/01/2022 | Jointed Plain Concrete Pavement - Full Depth Joint Repairs with Long Life Dowel Bars | 9.5 inches JPCP with 15 feet Panels on Aggregate Base with Edge Drains - CRT-Long Life Dowels in Full Depth Joint Replacements | CRT | 77 | 12 | 117850 | 118330 | 117835 | 117835 | 45.2632 | -93.7125 | 45.2623 | -93.7109 | 45.2632 | -93.7125 | 45.2623 | -93.7109 | Aggregate |  | Clay | Rigid
12-DS-1991 | 12 | MnROAD Mainline - Interstate 94 | Driving Shoulder | SHOULDER | 07/05/1991 | 05/01/2022 | Jointed Plain Concrete Pavement - 10 Year AASHTO 1981 Design Life | Hot Mix Asphalt Shoulder |  | 77 | 10 | 117850 | 118330 | 117835 | 117835 | 45.2632 | -93.7125 | 45.2623 | -93.7109 | 45.2632 | -93.7125 | 45.2623 | -93.7109 | Aggregate | Aggregate | Clay | Flexible
12-P-1991 | 12 | MnROAD Mainline - Interstate 94 | Passing | LANE | 07/05/1991 | 06/10/2014 | Jointed Plain Concrete Pavement - Full Depth Joint Repairs with Plate Dowels | 9.5 inches JPCP with 15 feet Panels on Aggregate Base with Edge Drains |  | 77 | 12 | 117850 | 118330 | 117835 | 117835 | 45.2632 | -93.7125 | 45.2623 | -93.7109 | 45.2632 | -93.7125 | 45.2623 | -93.7109 | Aggregate |  | Clay | Rigid
12-P-2014 | 12 | MnROAD Mainline - Interstate 94 | Passing | LANE | 06/11/2014 | 05/01/2022 | Jointed Plain Concrete Pavement - Full Depth Joint Repairs with Long Life Dowel Bars | 9.5 inches JPCP with 15 feet Panels on Aggregate Base with Edge Drains - CRT-Long Life Dowels in Full Depth Joint Replacements | CRT | 77 | 12 | 117850 | 118330 | 117835 | 117835 | 45.2632 | -93.7125 | 45.2623 | -93.7109 | 45.2632 | -93.7125 | 45.2623 | -93.7109 | Aggregate |  | Clay | Rigid
12-PS-1991 | 12 | MnROAD Mainline - Interstate 94 | Passing Shoulder | SHOULDER | 07/05/1991 | 05/01/2022 | Jointed Plain Concrete Pavement - 10 Year AASHTO 1981 Design Life | Hot Mix Asphalt Shoulder |  | 77 | 4 | 117850 | 118330 | 117835 | 117835 | 45.2632 | -93.7125 | 45.2623 | -93.7109 | 45.2632 | -93.7125 | 45.2623 | -93.7109 | Aggregate | Aggregate | Clay | Flexible
13-D-1991 | 13 | MnROAD Mainline - Interstate 94 | Driving | LANE | 05/14/1991 | 08/24/2008 | Jointed Plain Concrete Pavement - 10 Year AASHTO 1981 Design Life | 9.5 inches JPCP with 20 feet Panels on Aggregate Base with Large Diameter Dowels |  | 77 | 12 | 118365 | 118865 | 118345 | 118345 | 45.2623 | -93.7109 | 45.2615 | -93.7093 | 45.2623 | -93.7109 | 45.2615 | -93.7093 | Aggregate |  | Clay | Rigid
13-DS-1991 | 13 | MnROAD Mainline - Interstate 94 | Driving Shoulder | SHOULDER | 05/14/1991 | 08/24/2008 | Jointed Plain Concrete Pavement - 10 Year AASHTO 1981 Design Life | Hot Mix Asphalt Shoulder |  | 77 | 10 | 118365 | 118865 | 118345 | 118345 | 45.2623 | -93.7109 | 45.2615 | -93.7093 | 45.2623 | -93.7109 | 45.2615 | -93.7093 | Aggregate | Aggregate | Clay | Flexible
13-P-1991 | 13 | MnROAD Mainline - Interstate 94 | Passing | LANE | 05/14/1991 | 08/24/2008 | Jointed Plain Concrete Pavement - 10 Year AASHTO 1981 Design Life | 9.5 inches JPCP with 20 feet Panels on Aggregate Base with Large Diameter Dowels |  | 77 | 12 | 118365 | 118865 | 118345 | 118345 | 45.2623 | -93.7109 | 45.2615 | -93.7093 | 45.2623 | -93.7109 | 45.2615 | -93.7093 | Aggregate |  | Clay | Rigid
13-PS-1991 | 13 | MnROAD Mainline - Interstate 94 | Passing Shoulder | SHOULDER | 05/14/1991 | 08/24/2008 | Jointed Plain Concrete Pavement - 10 Year AASHTO 1981 Design Life | Hot Mix Asphalt Shoulder |  | 77 | 4 | 118365 | 118865 | 118345 | 118345 | 45.2623 | -93.7109 | 45.2615 | -93.7093 | 45.2623 | -93.7109 | 45.2615 | -93.7093 | Aggregate | Aggregate | Clay | Flexible
14-D-1991 | 14 | MnROAD Mainline - Interstate 94 | Driving | LANE | 05/14/1991 | 05/07/2008 | Hot Mix Asphalt Pavement - 10 Year AASHTO 1981 Design Life | 10.9 inches Hot Mix Asphalt on Clay Subgrade |  | 77 | 12 | 118920 | 119420 | 118890 | 118890 | 45.2614 | -93.7092 | 45.2605 | -93.7076 | 45.2614 | -93.7092 | 45.2605 | -93.7076 | None |  | Clay | Flexible
14-DS-1991 | 14 | MnROAD Mainline - Interstate 94 | Driving Shoulder | SHOULDER | 05/14/1991 | 05/07/2008 | Hot Mix Asphalt Pavement - 10 Year AASHTO 1981 Design Life | Hot Mix Asphalt Shoulder |  | 77 | 12 | 118920 | 119420 | 118890 | 118890 | 45.2614 | -93.7092 | 45.2605 | -93.7076 | 45.2614 | -93.7092 | 45.2605 | -93.7076 | Aggregate |  | Clay | Flexible
14-P-1991 | 14 | MnROAD Mainline - Interstate 94 | Passing | LANE | 05/14/1991 | 05/07/2008 | Hot Mix Asphalt Pavement - 10 Year AASHTO 1981 Design Life | 10.9 inches Hot Mix Asphalt on Clay Subgrade |  | 77 | 12 | 118920 | 119420 | 118890 | 118890 | 45.2614 | -93.7092 | 45.2605 | -93.7076 | 45.2614 | -93.7092 | 45.2605 | -93.7076 | None |  | Clay | Flexible
14-PS-1991 | 14 | MnROAD Mainline - Interstate 94 | Passing Shoulder | SHOULDER | 05/14/1991 | 05/07/2008 | Hot Mix Asphalt Pavement - 10 Year AASHTO 1981 Design Life | Hot Mix Asphalt Shoulder |  | 77 | 12 | 118920 | 119420 | 118890 | 118890 | 45.2614 | -93.7092 | 45.2605 | -93.7076 | 45.2614 | -93.7092 | 45.2605 | -93.7076 | Aggregate |  | Clay | Flexible
15-D-1991 | 15 | MnROAD Mainline - Interstate 94 | Driving | LANE | 05/14/1991 | 08/17/2003 | Hot Mix Asphalt Pavement - 10 Year AASHTO 1981 Design Life | 11.1 inches Hot Mix Asphalt on Clay Subgrade |  | 77 | 12 | 119470 | 119970 | 119445 | 119445 | 45.2604 | -93.7075 | 45.2596 | -93.7059 | 45.2605 | -93.7075 | 45.2596 | -93.7059 | None |  | Clay | Flexible
15-D-2003 | 15 | MnROAD Mainline - Interstate 94 | Driving | LANE | 08/18/2003 | 08/07/2004 | Hot Mix Asphalt Pavement - 10 Year AASHTO 1981 Design Life with Microsurfacing | 11.1 inches Hot Mix Asphalt on Clay Subgrade - Microsurfacing |  | 77 | 12 | 119470 | 119970 | 119445 | 119445 | 45.2604 | -93.7075 | 45.2596 | -93.7059 | 45.2605 | -93.7075 | 45.2596 | -93.7059 | None |  | Clay | Flexible
15-D-2004 | 15 | MnROAD Mainline - Interstate 94 | Driving | LANE | 08/08/2004 | 09/16/2008 | Hot Mix Asphalt Pavement - 10 Year AASHTO 1981 Design Life with Microsurfacing | 11.1 inches Hot Mix Asphalt on Clay Subgrade -2 layers Microsurfacing |  | 77 | 12 | 119470 | 119970 | 119445 | 119445 | 45.2604 | -93.7075 | 45.2596 | -93.7059 | 45.2605 | -93.7075 | 45.2596 | -93.7059 | None |  | Clay | Flexible
15-D-2008 | 15 | MnROAD Mainline - Interstate 94 | Driving | LANE | 09/17/2008 | 07/25/2017 | Warm Mix Asphalt Overlay Performance | 11.1 inches Hot Mix Asphalt on Clay Subgrade- 2 layers Microsurfacing - 3 inches Warm Mix Overlay |  | 77 | 12 | 119470 | 119970 | 119445 | 119445 | 45.2604 | -93.7075 | 45.2596 | -93.7059 | 45.2605 | -93.7075 | 45.2596 | -93.7059 | None |  | Clay | Flexible
15-DS-1991 | 15 | MnROAD Mainline - Interstate 94 | Driving Shoulder | SHOULDER | 05/14/1991 | 05/13/2003 | Hot Mix Asphalt Pavement - 10 Year AASHTO 1981 Design Life | Hot Mix Asphalt Shoulder |  | 77 | 12 | 119470 | 119970 | 119445 | 119445 | 45.2604 | -93.7075 | 45.2596 | -93.7059 | 45.2605 | -93.7075 | 45.2596 | -93.7059 | None |  | Clay | Flexible
15-DS-2003 | 15 | MnROAD Mainline - Interstate 94 | Driving Shoulder | SHOULDER | 05/14/2003 | 05/13/2004 | Hot Mix Asphalt Pavement - 10 Year AASHTO 1981 Design Life with Microsurfacing | Hot Mix Asphalt Shoulder |  | 77 | 12 | 119470 | 119970 | 119445 | 119445 | 45.2604 | -93.7075 | 45.2596 | -93.7059 | 45.2605 | -93.7075 | 45.2596 | -93.7059 | None |  | Clay | Flexible
15-DS-2004 | 15 | MnROAD Mainline - Interstate 94 | Driving Shoulder | SHOULDER | 05/14/2004 | 09/16/2008 | Hot Mix Asphalt Pavement - 10 Year AASHTO 1981 Design Life with Microsurfacing | Hot Mix Asphalt Shoulder |  | 77 | 12 | 119470 | 119970 | 119445 | 119445 | 45.2604 | -93.7075 | 45.2596 | -93.7059 | 45.2605 | -93.7075 | 45.2596 | -93.7059 | None |  | Clay | Flexible
15-DS-2008 | 15 | MnROAD Mainline - Interstate 94 | Driving Shoulder | SHOULDER | 09/17/2008 | 07/25/2017 | Warm Mix Asphalt Overlay Performance | Hot Mix Asphalt Shoulder |  | 77 | 12 | 119470 | 119970 | 119445 | 119445 | 45.2604 | -93.7075 | 45.2596 | -93.7059 | 45.2605 | -93.7075 | 45.2596 | -93.7059 | None |  | Clay | Flexible
15-P-1991 | 15 | MnROAD Mainline - Interstate 94 | Passing | LANE | 05/14/1991 | 08/17/2003 | Hot Mix Asphalt Pavement - 10 Year AASHTO 1981 Design Life | 11.1 inches Hot Mix Asphalt on Clay Subgrade |  | 77 | 12 | 119470 | 119970 | 119445 | 119445 | 45.2604 | -93.7075 | 45.2596 | -93.7059 | 45.2605 | -93.7075 | 45.2596 | -93.7059 | None |  | Clay | Flexible
15-P-2003 | 15 | MnROAD Mainline - Interstate 94 | Passing | LANE | 08/18/2003 | 08/07/2004 | Hot Mix Asphalt Pavement - 10 Year AASHTO 1981 Design Life with Microsurfacing | 11.1 inches Hot Mix Asphalt on Clay Subgrade - Microsurfacing |  | 77 | 12 | 119470 | 119970 | 119445 | 119445 | 45.2604 | -93.7075 | 45.2596 | -93.7059 | 45.2605 | -93.7075 | 45.2596 | -93.7059 | None |  | Clay | Flexible
15-P-2004 | 15 | MnROAD Mainline - Interstate 94 | Passing | LANE | 08/08/2004 | 09/16/2008 | Hot Mix Asphalt Pavement - 10 Year AASHTO 1981 Design Life with Microsurfacing | 11.1 inches Hot Mix Asphalt on Clay Subgrade -2 layers Microsurfacing |  | 77 | 12 | 119470 | 119970 | 119445 | 119445 | 45.2604 | -93.7075 | 45.2596 | -93.7059 | 45.2605 | -93.7075 | 45.2596 | -93.7059 | None |  | Clay | Flexible
15-P-2008 | 15 | MnROAD Mainline - Interstate 94 | Passing | LANE | 09/17/2008 | 07/25/2017 | Warm Mix Asphalt Overlay Performance | 11.1 inches Hot Mix Asphalt on Clay -2 layers Microsurfacing - 3 inches Warm Mix Overlay |  | 77 | 12 | 119470 | 119970 | 119445 | 119445 | 45.2604 | -93.7075 | 45.2596 | -93.7059 | 45.2605 | -93.7075 | 45.2596 | -93.7059 | None |  | Clay | Flexible
15-PS-1991 | 15 | MnROAD Mainline - Interstate 94 | Passing Shoulder | SHOULDER | 05/14/1991 | 05/13/2003 | Hot Mix Asphalt Pavement - 10 Year AASHTO 1981 Design Life | Hot Mix Asphalt Shoulder |  | 77 | 12 | 119470 | 119970 | 119445 | 119445 | 45.2604 | -93.7075 | 45.2596 | -93.7059 | 45.2605 | -93.7075 | 45.2596 | -93.7059 | None |  | Clay | Flexible
15-PS-2003 | 15 | MnROAD Mainline - Interstate 94 | Passing Shoulder | SHOULDER | 05/14/2003 | 05/13/2004 | Hot Mix Asphalt Pavement - 10 Year AASHTO 1981 Design Life with Microsurfacing | Hot Mix Asphalt Shoulder |  | 77 | 12 | 119470 | 119970 | 119445 | 119445 | 45.2604 | -93.7075 | 45.2596 | -93.7059 | 45.2605 | -93.7075 | 45.2596 | -93.7059 | None |  | Clay | Flexible
15-PS-2004 | 15 | MnROAD Mainline - Interstate 94 | Passing Shoulder | SHOULDER | 05/14/2004 | 09/16/2008 | Hot Mix Asphalt Pavement - 10 Year AASHTO 1981 Design Life with Microsurfacing | Hot Mix Asphalt Shoulder |  | 77 | 12 | 119470 | 119970 | 119445 | 119445 | 45.2604 | -93.7075 | 45.2596 | -93.7059 | 45.2605 | -93.7075 | 45.2596 | -93.7059 | None |  | Clay | Flexible
15-PS-2008 | 15 | MnROAD Mainline - Interstate 94 | Passing Shoulder | SHOULDER | 09/17/2008 | 07/25/2017 | Warm Mix Asphalt Overlay Performance | Hot Mix Asphalt Shoulder |  | 77 | 12 | 119470 | 119970 | 119445 | 119445 | 45.2604 | -93.7075 | 45.2596 | -93.7059 | 45.2605 | -93.7075 | 45.2596 | -93.7059 | None |  | Clay | Flexible
16-D-1990 | 16 | MnROAD Mainline - Interstate 94 | Driving | LANE | 08/31/1990 | 08/07/2004 | Hot Mix Asphalt Pavement - 10 Year AASHTO 1981 Design Life | 8 inches Hot Mix Asphalt On Subbase |  | 77 | 12 | 120065 | 120565 | 120017.5 | 120017.5 | 45.2595 | -93.7056 | 45.2586 | -93.7041 | 45.2595 | -93.7058 | 45.2586 | -93.704 | Aggregate |  | Clay | Flexible
16-D-2004 | 16 | MnROAD Mainline - Interstate 94 | Driving | LANE | 08/08/2004 | 06/25/2008 | Hot Mix Asphalt Pavement - 10 Year AASHTO 1981 Design Life with Microsurfacing | 8 inches Hot Mix Asphalt On Subbase - Microsurfacing |  | 77 | 12 | 120065 | 120565 | 120017.5 | 120017.5 | 45.2595 | -93.7056 | 45.2586 | -93.7041 | 45.2595 | -93.7058 | 45.2586 | -93.704 | Aggregate |  | Clay | Flexible
16-D-2008 | 16 | MnROAD Mainline - Interstate 94 | Driving | LANE | 06/26/2008 | 08/07/2016 | Warm Mix Asphalt - Unbound Recycled Aggregate Base | 5 inches Warm Mix on Recycled PCC Base |  | 77 | 12 | 120065 | 120565 | 120017.5 | 120017.5 | 45.2595 | -93.7056 | 45.2586 | -93.7041 | 45.2595 | -93.7058 | 45.2586 | -93.704 | Recycled Aggregate |  | Clay | Flexible
16-D-2016 | 16 | MnROAD Mainline - Interstate 94 | Driving | LANE | 08/08/2016 | 05/01/2022 | Hot Mix Asphalt Pavement - Low Temperature Cracking Group Study | 5 inches Hot Mix Asphalt on High LTC Potential Base | NCAT | 77 | 12 | 120065 | 120565 | 120017.5 | 120017.5 | 45.2595 | -93.7056 | 45.2586 | -93.7041 | 45.2595 | -93.7058 | 45.2586 | -93.704 | Aggregate |  | Clay | Flexible
16-DS-1990 | 16 | MnROAD Mainline - Interstate 94 | Driving Shoulder | SHOULDER | 08/31/1990 | 08/07/2004 | Hot Mix Asphalt Pavement - 10 Year AASHTO 1981 Design Life | Hot Mix Asphalt Shoulder |  | 77 | 12 | 120065 | 120565 | 120017.5 | 120017.5 | 45.2595 | -93.7056 | 45.2586 | -93.7041 | 45.2595 | -93.7058 | 45.2586 | -93.704 | Aggregate |  | Clay | Flexible
16-DS-2004 | 16 | MnROAD Mainline - Interstate 94 | Driving Shoulder | SHOULDER | 08/08/2004 | 06/25/2008 | Hot Mix Asphalt Pavement - 10 Year AASHTO 1981 Design Life with Microsurfacing | Hot Mix Asphalt Shoulder |  | 77 | 12 | 120065 | 120565 | 120017.5 | 120017.5 | 45.2595 | -93.7056 | 45.2586 | -93.7041 | 45.2595 | -93.7058 | 45.2586 | -93.704 | Aggregate |  | Clay | Flexible
16-DS-2008 | 16 | MnROAD Mainline - Interstate 94 | Driving Shoulder | SHOULDER | 06/26/2008 | 08/07/2016 | Warm Mix Asphalt - Unbound Recycled Aggregate Base | Hot Mix Asphalt Shoulder |  | 77 | 12 | 120065 | 120565 | 120017.5 | 120017.5 | 45.2595 | -93.7056 | 45.2586 | -93.7041 | 45.2595 | -93.7058 | 45.2586 | -93.704 | Recycled |  | Clay | Flexible
16-DS-2016 | 16 | MnROAD Mainline - Interstate 94 | Driving Shoulder | SHOULDER | 08/08/2016 | 05/01/2022 | Hot Mix Asphalt Pavement - Low Temperature Cracking Group Study | Hot Mix Asphalt Shoulder |  | 77 | 12 | 120065 | 120565 | 120017.5 | 120017.5 | 45.2595 | -93.7056 | 45.2586 | -93.7041 | 45.2595 | -93.7058 | 45.2586 | -93.704 | Aggregate |  | Clay | Flexible
16-P-1990 | 16 | MnROAD Mainline - Interstate 94 | Passing | LANE | 08/31/1990 | 08/07/2004 | Hot Mix Asphalt Pavement - 10 Year AASHTO 1981 Design Life | 8 inches Hot Mix Asphalt On Subbase |  | 77 | 12 | 120065 | 120565 | 120017.5 | 120017.5 | 45.2595 | -93.7056 | 45.2586 | -93.7041 | 45.2595 | -93.7058 | 45.2586 | -93.704 | Aggregate |  | Clay | Flexible
16-P-2004 | 16 | MnROAD Mainline - Interstate 94 | Passing | LANE | 08/08/2004 | 06/25/2008 | Hot Mix Asphalt Pavement - 10 Year AASHTO 1981 Design Life with Microsurfacing | 8 inches Hot Mix Asphalt On Subbase - Microsurfacing |  | 77 | 12 | 120065 | 120565 | 120017.5 | 120017.5 | 45.2595 | -93.7056 | 45.2586 | -93.7041 | 45.2595 | -93.7058 | 45.2586 | -93.704 | Aggregate |  | Clay | Flexible
16-P-2008 | 16 | MnROAD Mainline - Interstate 94 | Passing | LANE | 06/26/2008 | 08/07/2016 | Warm Mix Asphalt - Unbound Recycled Aggregate Base | 5 inches Warm Mix on Recycled PCC Base |  | 77 | 12 | 120065 | 120565 | 120017.5 | 120017.5 | 45.2595 | -93.7056 | 45.2586 | -93.7041 | 45.2595 | -93.7058 | 45.2586 | -93.704 | Recycled Aggregate |  | Clay | Flexible
16-P-2016 | 16 | MnROAD Mainline - Interstate 94 | Passing | LANE | 08/08/2016 | 05/01/2022 | Hot Mix Asphalt Pavement - Low Temperature Cracking Group Study | 5 inches Hot Mix Asphalt on High LTC Potential Base | NCAT | 77 | 12 | 120065 | 120565 | 120017.5 | 120017.5 | 45.2595 | -93.7056 | 45.2586 | -93.7041 | 45.2595 | -93.7058 | 45.2586 | -93.704 | Aggregate |  | Clay | Flexible
16-PS-1990 | 16 | MnROAD Mainline - Interstate 94 | Passing Shoulder | SHOULDER | 08/31/1990 | 08/07/2004 | Hot Mix Asphalt Pavement - 10 Year AASHTO 1981 Design Life | Hot Mix Asphalt Shoulder |  | 77 | 12 | 120065 | 120565 | 120017.5 | 120017.5 | 45.2595 | -93.7056 | 45.2586 | -93.7041 | 45.2595 | -93.7058 | 45.2586 | -93.704 | Aggregate |  | Clay | Flexible
16-PS-2004 | 16 | MnROAD Mainline - Interstate 94 | Passing Shoulder | SHOULDER | 08/08/2004 | 06/25/2008 | Hot Mix Asphalt Pavement - 10 Year AASHTO 1981 Design Life with Microsurfacing | Hot Mix Asphalt Shoulder |  | 77 | 12 | 120065 | 120565 | 120017.5 | 120017.5 | 45.2595 | -93.7056 | 45.2586 | -93.7041 | 45.2595 | -93.7058 | 45.2586 | -93.704 | Aggregate |  | Clay | Flexible
16-PS-2008 | 16 | MnROAD Mainline - Interstate 94 | Passing Shoulder | SHOULDER | 06/26/2008 | 08/07/2016 | Warm Mix Asphalt - Unbound Recycled Aggregate Base | Hot Mix Asphalt Shoulder |  | 77 | 12 | 120065 | 120565 | 120017.5 | 120017.5 | 45.2595 | -93.7056 | 45.2586 | -93.7041 | 45.2595 | -93.7058 | 45.2586 | -93.704 | Recycled |  | Clay | Flexible
16-PS-2016 | 16 | MnROAD Mainline - Interstate 94 | Passing Shoulder | SHOULDER | 08/08/2016 | 05/01/2022 | Hot Mix Asphalt Pavement - Low Temperature Cracking Group Study | Hot Mix Asphalt Shoulder |  | 77 | 12 | 120065 | 120565 | 120017.5 | 120017.5 | 45.2595 | -93.7056 | 45.2586 | -93.7041 | 45.2595 | -93.7058 | 45.2586 | -93.704 | Aggregate |  | Clay | Flexible
17-D-1990 | 17 | MnROAD Mainline - Interstate 94 | Driving | LANE | 08/31/1990 | 08/07/2004 | Hot Mix Asphalt Pavement - 10 Year AASHTO 1981 Design Life | 8 inches Hot Mix Asphalt On Subbase |  | 77 | 12 | 120615 | 121115 | 120590 | 120590 | 45.2585 | -93.7039 | 45.2577 | -93.7024 | 45.2586 | -93.704 | 45.2576 | -93.7023 | Aggregate |  | Clay | Flexible
17-D-2004 | 17 | MnROAD Mainline - Interstate 94 | Driving | LANE | 08/08/2004 | 06/25/2008 | Hot Mix Asphalt Pavement - 10 Year AASHTO 1981 Design Life with Microsurfacing | 8 inches Hot Mix Asphalt On Subbase - Microsurfacing |  | 77 | 12 | 120615 | 121115 | 120590 | 120590 | 45.2585 | -93.7039 | 45.2577 | -93.7024 | 45.2586 | -93.704 | 45.2576 | -93.7023 | Aggregate |  | Clay | Flexible
17-D-2008 | 17 | MnROAD Mainline - Interstate 94 | Driving | LANE | 06/26/2008 | 08/07/2016 | Warm Mix Asphalt - Unbound Recycled Aggregate Base | 5 inches Warm Mix on Recycled PCC Base |  | 77 | 12 | 120615 | 121115 | 120590 | 120590 | 45.2585 | -93.7039 | 45.2577 | -93.7024 | 45.2586 | -93.704 | 45.2576 | -93.7023 | Recycled Aggregate |  | Clay | Flexible
17-D-2016 | 17 | MnROAD Mainline - Interstate 94 | Driving | LANE | 08/08/2016 | 05/01/2022 | Hot Mix Asphalt Pavement - Low Temperature Cracking Group Study | 5 inches Hot Mix Asphalt on High LTC Potential Base | NCAT | 77 | 12 | 120615 | 121115 | 120590 | 120590 | 45.2585 | -93.7039 | 45.2577 | -93.7024 | 45.2586 | -93.704 | 45.2576 | -93.7023 | Aggregate |  | Clay | Flexible
17-DS-1990 | 17 | MnROAD Mainline - Interstate 94 | Driving Shoulder | SHOULDER | 08/31/1990 | 06/25/2008 | Hot Mix Asphalt Pavement - 10 Year AASHTO 1981 Design Life | Hot Mix Asphalt Shoulder |  | 77 | 12 | 120615 | 121115 | 120590 | 120590 | 45.2585 | -93.7039 | 45.2577 | -93.7024 | 45.2586 | -93.704 | 45.2576 | -93.7023 | Aggregate |  | Clay | Flexible
17-DS-2008 | 17 | MnROAD Mainline - Interstate 94 | Driving Shoulder | SHOULDER | 06/26/2008 | 08/07/2016 | Warm Mix Asphalt - Unbound Recycled Aggregate Base | Hot Mix Asphalt Shoulder |  | 77 | 12 | 120615 | 121115 | 120590 | 120590 | 45.2585 | -93.7039 | 45.2577 | -93.7024 | 45.2586 | -93.704 | 45.2576 | -93.7023 | Recycled |  | Clay | Flexible
17-DS-2016 | 17 | MnROAD Mainline - Interstate 94 | Driving Shoulder | SHOULDER | 08/08/2016 | 05/01/2022 | Hot Mix Asphalt Pavement - Low Temperature Cracking Group Study | Hot Mix Asphalt Shoulder |  | 77 | 12 | 120615 | 121115 | 120590 | 120590 | 45.2585 | -93.7039 | 45.2577 | -93.7024 | 45.2586 | -93.704 | 45.2576 | -93.7023 | Aggregate |  | Clay | Flexible
17-P-1990 | 17 | MnROAD Mainline - Interstate 94 | Passing | LANE | 08/31/1990 | 08/07/2004 | Hot Mix Asphalt Pavement - 10 Year AASHTO 1981 Design Life | 8 inches Hot Mix Asphalt On Subbase |  | 77 | 12 | 120615 | 121115 | 120590 | 120590 | 45.2585 | -93.7039 | 45.2577 | -93.7024 | 45.2586 | -93.704 | 45.2576 | -93.7023 | Aggregate |  | Clay | Flexible
17-P-2004 | 17 | MnROAD Mainline - Interstate 94 | Passing | LANE | 08/08/2004 | 06/25/2008 | Hot Mix Asphalt Pavement - 10 Year AASHTO 1981 Design Life with Microsurfacing | 8 inches Hot Mix Asphalt On Subbase - Microsurfacing |  | 77 | 12 | 120615 | 121115 | 120590 | 120590 | 45.2585 | -93.7039 | 45.2577 | -93.7024 | 45.2586 | -93.704 | 45.2576 | -93.7023 | Aggregate |  | Clay | Flexible
17-P-2008 | 17 | MnROAD Mainline - Interstate 94 | Passing | LANE | 06/26/2008 | 08/07/2016 | Warm Mix Asphalt - Unbound Recycled Aggregate Base | 5 inches Warm Mix on Recycled PCC Base |  | 77 | 12 | 120615 | 121115 | 120590 | 120590 | 45.2585 | -93.7039 | 45.2577 | -93.7024 | 45.2586 | -93.704 | 45.2576 | -93.7023 | Recycled Aggregate |  | Clay | Flexible
17-P-2016 | 17 | MnROAD Mainline - Interstate 94 | Passing | LANE | 08/08/2016 | 05/01/2022 | Hot Mix Asphalt Pavement - Low Temperature Cracking Group Study | 5 inches Hot Mix Asphalt on High LTC Potential Base | NCAT | 77 | 12 | 120615 | 121115 | 120590 | 120590 | 45.2585 | -93.7039 | 45.2577 | -93.7024 | 45.2586 | -93.704 | 45.2576 | -93.7023 | Aggregate |  | Clay | Flexible
17-PS-1990 | 17 | MnROAD Mainline - Interstate 94 | Passing Shoulder | SHOULDER | 08/31/1990 | 06/25/2008 | Hot Mix Asphalt Pavement - 10 Year AASHTO 1981 Design Life | Hot Mix Asphalt Shoulder |  | 77 | 12 | 120615 | 121115 | 120590 | 120590 | 45.2585 | -93.7039 | 45.2577 | -93.7024 | 45.2586 | -93.704 | 45.2576 | -93.7023 | Aggregate |  | Clay | Flexible
17-PS-2008 | 17 | MnROAD Mainline - Interstate 94 | Passing Shoulder | SHOULDER | 06/26/2008 | 08/07/2016 | Warm Mix Asphalt - Unbound Recycled Aggregate Base | Hot Mix Asphalt Shoulder |  | 77 | 12 | 120615 | 121115 | 120590 | 120590 | 45.2585 | -93.7039 | 45.2577 | -93.7024 | 45.2586 | -93.704 | 45.2576 | -93.7023 | Recycled |  | Clay | Flexible
17-PS-2016 | 17 | MnROAD Mainline - Interstate 94 | Passing Shoulder | SHOULDER | 08/08/2016 | 05/01/2022 | Hot Mix Asphalt Pavement - Low Temperature Cracking Group Study | Hot Mix Asphalt Shoulder |  | 77 | 12 | 120615 | 121115 | 120590 | 120590 | 45.2585 | -93.7039 | 45.2577 | -93.7024 | 45.2586 | -93.704 | 45.2576 | -93.7023 | Aggregate |  | Clay | Flexible
18-D-1990 | 18 | MnROAD Mainline - Interstate 94 | Driving | LANE | 08/31/1990 | 08/17/2003 | Hot Mix Asphalt Pavement - 10 Year AASHTO 1981 Design Life | 8 inches Hot Mix Asphalt On Aggregate Base |  | 77 | 12 | 121185 | 121685 | 121150 | 121150 | 45.2576 | -93.7022 | 45.2567 | -93.7007 | 45.2576 | -93.7023 | 45.2567 | -93.7005 | Aggregate |  | Clay | Flexible
18-D-2003 | 18 | MnROAD Mainline - Interstate 94 | Driving | LANE | 08/18/2003 | 08/24/2008 | Hot Mix Asphalt Pavement - 10 Year AASHTO 1981 Design Life with Microsurfacing | 8 inches Hot Mix Asphalt On Aggregate Base - Microsurfacing |  | 77 | 12 | 121185 | 121685 | 121150 | 121150 | 45.2576 | -93.7022 | 45.2567 | -93.7007 | 45.2576 | -93.7023 | 45.2567 | -93.7005 | Aggregate |  | Clay | Flexible
18-D-2008 | 18 | MnROAD Mainline - Interstate 94 | Driving | LANE | 08/25/2008 | 07/15/2014 | Warm Mix Asphalt - Unbound Recycled Aggregate Base | 5 inches Warm Mix on Recycled Base |  | 77 | 12 | 121185 | 121685 | 121150 | 121150 | 45.2576 | -93.7022 | 45.2567 | -93.7007 | 45.2576 | -93.7023 | 45.2567 | -93.7005 | Recycled Aggregate |  | Clay | Flexible
18-D-2014 | 18 | MnROAD Mainline - Interstate 94 | Driving | LANE | 07/16/2014 | 08/07/2016 | Warm Mix Asphalt with Chip Seal | 5 inches Warm Mix on Recycled Base-Chip Seal |  | 77 | 12 | 121185 | 121685 | 121150 | 121150 | 45.2576 | -93.7022 | 45.2567 | -93.7007 | 45.2576 | -93.7023 | 45.2567 | -93.7005 | Recycled Aggregate |  | Clay | Flexible
18-D-2016 | 18 | MnROAD Mainline - Interstate 94 | Driving | LANE | 08/08/2016 | 05/01/2022 | Hot Mix Asphalt Pavement - Low Temperature Cracking Group Study | 5 inches Hot Mix Asphalt on Medium LTC Potential Base | NCAT | 77 | 12 | 121185 | 121685 | 121150 | 121150 | 45.2576 | -93.7022 | 45.2567 | -93.7007 | 45.2576 | -93.7023 | 45.2567 | -93.7005 | Aggregate |  | Clay | Flexible
18-DS-1990 | 18 | MnROAD Mainline - Interstate 94 | Driving Shoulder | SHOULDER | 08/31/1990 | 08/24/2008 | Hot Mix Asphalt Pavement - 10 Year AASHTO 1981 Design Life | Hot Mix Asphalt Shoulder |  | 77 | 12 | 121185 | 121685 | 121150 | 121150 | 45.2576 | -93.7022 | 45.2567 | -93.7007 | 45.2576 | -93.7023 | 45.2567 | -93.7005 | Aggregate |  | Clay | Flexible
18-DS-2008 | 18 | MnROAD Mainline - Interstate 94 | Driving Shoulder | SHOULDER | 08/25/2008 | 07/15/2014 | Warm Mix Asphalt - Unbound Recycled Aggregate Base | Hot Mix Asphalt Shoulder |  | 77 | 12 | 121185 | 121685 | 121150 | 121150 | 45.2576 | -93.7022 | 45.2567 | -93.7007 | 45.2576 | -93.7023 | 45.2567 | -93.7005 | Recycled |  | Clay | Flexible
18-DS-2014 | 18 | MnROAD Mainline - Interstate 94 | Driving Shoulder | SHOULDER | 07/16/2014 | 08/07/2016 | Warm Mix Asphalt with Chip Seal | Hot Mix Asphalt Shoulder |  | 77 | 12 | 121185 | 121685 | 121150 | 121150 | 45.2576 | -93.7022 | 45.2567 | -93.7007 | 45.2576 | -93.7023 | 45.2567 | -93.7005 | Recycled |  | Clay | Flexible
18-DS-2016 | 18 | MnROAD Mainline - Interstate 94 | Driving Shoulder | SHOULDER | 08/08/2016 | 05/01/2022 | Hot Mix Asphalt Pavement - Low Temperature Cracking Group Study | Hot Mix Asphalt Shoulder |  | 77 | 12 | 121185 | 121685 | 121150 | 121150 | 45.2576 | -93.7022 | 45.2567 | -93.7007 | 45.2576 | -93.7023 | 45.2567 | -93.7005 | Aggregate |  | Clay | Flexible
18-P-1990 | 18 | MnROAD Mainline - Interstate 94 | Passing | LANE | 08/31/1990 | 08/17/2003 | Hot Mix Asphalt Pavement - 10 Year AASHTO 1981 Design Life | 8 inches Hot Mix Asphalt On Aggregate Base |  | 77 | 12 | 121185 | 121685 | 121150 | 121150 | 45.2576 | -93.7022 | 45.2567 | -93.7007 | 45.2576 | -93.7023 | 45.2567 | -93.7005 | Aggregate |  | Clay | Flexible
18-P-2003 | 18 | MnROAD Mainline - Interstate 94 | Passing | LANE | 08/18/2003 | 08/24/2008 | Hot Mix Asphalt Pavement - 10 Year AASHTO 1981 Design Life with Microsurfacing | 8 inches Hot Mix Asphalt On Aggregate Base - Microsurfacing |  | 77 | 12 | 121185 | 121685 | 121150 | 121150 | 45.2576 | -93.7022 | 45.2567 | -93.7007 | 45.2576 | -93.7023 | 45.2567 | -93.7005 | Aggregate |  | Clay | Flexible
18-P-2008 | 18 | MnROAD Mainline - Interstate 94 | Passing | LANE | 08/25/2008 | 07/15/2014 | Warm Mix Asphalt - Unbound Recycled Aggregate Base | 5 inches Warm Mix on Recycled Base |  | 77 | 12 | 121185 | 121685 | 121150 | 121150 | 45.2576 | -93.7022 | 45.2567 | -93.7007 | 45.2576 | -93.7023 | 45.2567 | -93.7005 | Recycled Aggregate |  | Clay | Flexible
18-P-2014 | 18 | MnROAD Mainline - Interstate 94 | Passing | LANE | 07/16/2014 | 08/07/2016 | Warm Mix Asphalt (WMA) | 5 inches Warm Mix on Recycled Base-Chip Seal |  | 77 | 12 | 121185 | 121685 | 121150 | 121150 | 45.2576 | -93.7022 | 45.2567 | -93.7007 | 45.2576 | -93.7023 | 45.2567 | -93.7005 | Recycled Aggregate |  | Clay | Flexible
18-P-2016 | 18 | MnROAD Mainline - Interstate 94 | Passing | LANE | 08/08/2016 | 05/01/2022 | Hot Mix Asphalt Pavement - Low Temperature Cracking Group Study | 5 inches Hot Mix Asphalt onMedium LTC Potential Base | NCAT | 77 | 12 | 121185 | 121685 | 121150 | 121150 | 45.2576 | -93.7022 | 45.2567 | -93.7007 | 45.2576 | -93.7023 | 45.2567 | -93.7005 | Aggregate |  | Clay | Flexible
18-PS-1990 | 18 | MnROAD Mainline - Interstate 94 | Passing Shoulder | SHOULDER | 08/31/1990 | 08/24/2008 | Hot Mix Asphalt Pavement - 10 Year AASHTO 1981 Design Life | Hot Mix Asphalt Shoulder |  | 77 | 12 | 121185 | 121685 | 121150 | 121150 | 45.2576 | -93.7022 | 45.2567 | -93.7007 | 45.2576 | -93.7023 | 45.2567 | -93.7005 | Aggregate |  | Clay | Flexible
18-PS-2008 | 18 | MnROAD Mainline - Interstate 94 | Passing Shoulder | SHOULDER | 08/25/2008 | 07/15/2014 | Warm Mix Asphalt - Unbound Recycled Aggregate Base | Hot Mix Asphalt Shoulder |  | 77 | 12 | 121185 | 121685 | 121150 | 121150 | 45.2576 | -93.7022 | 45.2567 | -93.7007 | 45.2576 | -93.7023 | 45.2567 | -93.7005 | Recycled |  | Clay | Flexible
18-PS-2014 | 18 | MnROAD Mainline - Interstate 94 | Passing Shoulder | SHOULDER | 07/16/2014 | 08/07/2016 | Warm Mix Asphalt (WMA) | Hot Mix Asphalt Shoulder |  | 77 | 12 | 121185 | 121685 | 121150 | 121150 | 45.2576 | -93.7022 | 45.2567 | -93.7007 | 45.2576 | -93.7023 | 45.2567 | -93.7005 | Recycled |  | Clay | Flexible
18-PS-2016 | 18 | MnROAD Mainline - Interstate 94 | Passing Shoulder | SHOULDER | 08/08/2016 | 05/01/2022 | Hot Mix Asphalt Pavement - Low Temperature Cracking Group Study | Hot Mix Asphalt Shoulder |  | 77 | 12 | 121185 | 121685 | 121150 | 121150 | 45.2576 | -93.7022 | 45.2567 | -93.7007 | 45.2576 | -93.7023 | 45.2567 | -93.7005 | Aggregate |  | Clay | Flexible
19-D-1990 | 19 | MnROAD Mainline - Interstate 94 | Driving | LANE | 09/20/1990 | 08/17/2003 | Hot Mix Asphalt Pavement - 10 Year AASHTO 1981 Design Life | 8 inches Hot Mix Asphalt On Subbase |  | 77 | 12 | 121755 | 122255 | 121720 | 121720 | 45.2566 | -93.7004 | 45.2558 | -93.6989 | 45.2567 | -93.7005 | 45.2557 | -93.6988 | Aggregate |  | Clay | Flexible
19-D-2003 | 19 | MnROAD Mainline - Interstate 94 | Driving | LANE | 08/18/2003 | 06/18/2008 | Hot Mix Asphalt Pavement - 10 Year AASHTO 1981 Design Life with Microsurfacing | 8 inches Hot Mix Asphalt On Subbase - Microsurfacing |  | 77 | 12 | 121755 | 122255 | 121720 | 121720 | 45.2566 | -93.7004 | 45.2558 | -93.6989 | 45.2567 | -93.7005 | 45.2557 | -93.6988 | Aggregate |  | Clay | Flexible
19-D-2008 | 19 | MnROAD Mainline - Interstate 94 | Driving | LANE | 06/19/2008 | 07/15/2014 | Warm Mix Asphalt - Unbound Recycled Aggregate Base | 5 inches Warm Mix on Aggregate Base |  | 77 | 12 | 121755 | 122255 | 121720 | 121720 | 45.2566 | -93.7004 | 45.2558 | -93.6989 | 45.2567 | -93.7005 | 45.2557 | -93.6988 | Aggregate |  | Clay | Flexible
19-D-2014 | 19 | MnROAD Mainline - Interstate 94 | Driving | LANE | 07/16/2014 | 08/07/2016 | Warm Mix Asphalt (WMA) | 5 inches Warm Mix on Aggregate Base-Chip Seal |  | 77 | 12 | 121755 | 122255 | 121720 | 121720 | 45.2566 | -93.7004 | 45.2558 | -93.6989 | 45.2567 | -93.7005 | 45.2557 | -93.6988 | Aggregate |  | Clay | Flexible
19-D-2016 | 19 | MnROAD Mainline - Interstate 94 | Driving | LANE | 08/08/2016 | 05/01/2022 | Hot Mix Asphalt Pavement - Low Temperature Cracking Group Study | 5 inches Hot Mix Asphalt on Medium LTC Potential Base | NCAT | 77 | 12 | 121755 | 122255 | 121720 | 121720 | 45.2566 | -93.7004 | 45.2558 | -93.6989 | 45.2567 | -93.7005 | 45.2557 | -93.6988 | Aggregate |  | Clay | Flexible
19-DS-1990 | 19 | MnROAD Mainline - Interstate 94 | Driving Shoulder | SHOULDER | 09/20/1990 | 06/18/2008 | Hot Mix Asphalt Pavement - 10 Year AASHTO 1981 Design Life | Hot Mix Asphalt Shoulder |  | 77 | 12 | 121755 | 122255 | 121720 | 121720 | 45.2566 | -93.7004 | 45.2558 | -93.6989 | 45.2567 | -93.7005 | 45.2557 | -93.6988 | Aggregate |  | Clay | Flexible
19-DS-2008 | 19 | MnROAD Mainline - Interstate 94 | Driving Shoulder | SHOULDER | 06/19/2008 | 07/15/2014 | Warm Mix Asphalt - Unbound Recycled Aggregate Base | Hot Mix Asphalt Shoulder |  | 77 | 12 | 121755 | 122255 | 121720 | 121720 | 45.2566 | -93.7004 | 45.2558 | -93.6989 | 45.2567 | -93.7005 | 45.2557 | -93.6988 | Aggregate |  | Clay | Flexible
19-DS-2014 | 19 | MnROAD Mainline - Interstate 94 | Driving Shoulder | SHOULDER | 07/16/2014 | 08/07/2016 | Warm Mix Asphalt (WMA) | Hot Mix Asphalt Shoulder |  | 77 | 12 | 121755 | 122255 | 121720 | 121720 | 45.2566 | -93.7004 | 45.2558 | -93.6989 | 45.2567 | -93.7005 | 45.2557 | -93.6988 | Aggregate |  | Clay | Flexible
19-DS-2016 | 19 | MnROAD Mainline - Interstate 94 | Driving Shoulder | SHOULDER | 08/08/2016 | 05/01/2022 | Hot Mix Asphalt Pavement - Low Temperature Cracking Group Study | Hot Mix Asphalt Shoulder |  | 77 | 12 | 121755 | 122255 | 121720 | 121720 | 45.2566 | -93.7004 | 45.2558 | -93.6989 | 45.2567 | -93.7005 | 45.2557 | -93.6988 | Aggregate |  | Clay | Flexible
19-P-1990 | 19 | MnROAD Mainline - Interstate 94 | Passing | LANE | 09/20/1990 | 08/17/2003 | Hot Mix Asphalt Pavement - 10 Year AASHTO 1981 Design Life | 8 inches Hot Mix Asphalt On Subbase |  | 77 | 12 | 121755 | 122255 | 121720 | 121720 | 45.2566 | -93.7004 | 45.2558 | -93.6989 | 45.2567 | -93.7005 | 45.2557 | -93.6988 | Aggregate |  | Clay | Flexible
19-P-2003 | 19 | MnROAD Mainline - Interstate 94 | Passing | LANE | 08/18/2003 | 06/18/2008 | Hot Mix Asphalt Pavement - 10 Year AASHTO 1981 Design Life with Microsurfacing | 8 inches Hot Mix Asphalt On Subbase - Microsurfacing |  | 77 | 12 | 121755 | 122255 | 121720 | 121720 | 45.2566 | -93.7004 | 45.2558 | -93.6989 | 45.2567 | -93.7005 | 45.2557 | -93.6988 | Aggregate |  | Clay | Flexible
19-P-2008 | 19 | MnROAD Mainline - Interstate 94 | Passing | LANE | 06/19/2008 | 07/15/2014 | Warm Mix Asphalt - Unbound Recycled Aggregate Base | 5 inches Warm Mix on Aggregate Base |  | 77 | 12 | 121755 | 122255 | 121720 | 121720 | 45.2566 | -93.7004 | 45.2558 | -93.6989 | 45.2567 | -93.7005 | 45.2557 | -93.6988 | Aggregate |  | Clay | Flexible
19-P-2014 | 19 | MnROAD Mainline - Interstate 94 | Passing | LANE | 07/16/2014 | 08/07/2016 | Warm Mix Asphalt (WMA) | 5 inches Warm Mix on Aggregate Base - Chip Seal |  | 77 | 12 | 121755 | 122255 | 121720 | 121720 | 45.2566 | -93.7004 | 45.2558 | -93.6989 | 45.2567 | -93.7005 | 45.2557 | -93.6988 | Aggregate |  | Clay | Flexible
19-P-2016 | 19 | MnROAD Mainline - Interstate 94 | Passing | LANE | 08/08/2016 | 05/01/2022 | Hot Mix Asphalt Pavement - Low Temperature Cracking Group Study | 5 inches Hot Mix Asphalt on Medium LTC Potential Base | NCAT | 77 | 12 | 121755 | 122255 | 121720 | 121720 | 45.2566 | -93.7004 | 45.2558 | -93.6989 | 45.2567 | -93.7005 | 45.2557 | -93.6988 | Aggregate |  | Clay | Flexible
19-PS-1990 | 19 | MnROAD Mainline - Interstate 94 | Passing Shoulder | SHOULDER | 09/20/1990 | 06/18/2008 | Hot Mix Asphalt Pavement - 10 Year AASHTO 1981 Design Life | Hot Mix Asphalt Shoulder |  | 77 | 12 | 121755 | 122255 | 121720 | 121720 | 45.2566 | -93.7004 | 45.2558 | -93.6989 | 45.2567 | -93.7005 | 45.2557 | -93.6988 | Aggregate |  | Clay | Flexible
19-PS-2008 | 19 | MnROAD Mainline - Interstate 94 | Passing Shoulder | SHOULDER | 06/19/2008 | 07/15/2014 | Warm Mix Asphalt - Unbound Recycled Aggregate Base | Hot Mix Asphalt Shoulder |  | 77 | 12 | 121755 | 122255 | 121720 | 121720 | 45.2566 | -93.7004 | 45.2558 | -93.6989 | 45.2567 | -93.7005 | 45.2557 | -93.6988 | Aggregate |  | Clay | Flexible
19-PS-2014 | 19 | MnROAD Mainline - Interstate 94 | Passing Shoulder | SHOULDER | 07/16/2014 | 08/07/2016 | Warm Mix Asphalt (WMA) | Hot Mix Asphalt Shoulder |  | 77 | 12 | 121755 | 122255 | 121720 | 121720 | 45.2566 | -93.7004 | 45.2558 | -93.6989 | 45.2567 | -93.7005 | 45.2557 | -93.6988 | Aggregate |  | Clay | Flexible
19-PS-2016 | 19 | MnROAD Mainline - Interstate 94 | Passing Shoulder | SHOULDER | 08/08/2016 | 05/01/2022 | Hot Mix Asphalt Pavement - Low Temperature Cracking Group Study | Hot Mix Asphalt Shoulder |  | 77 | 12 | 121755 | 122255 | 121720 | 121720 | 45.2566 | -93.7004 | 45.2558 | -93.6989 | 45.2567 | -93.7005 | 45.2557 | -93.6988 | Aggregate |  | Clay | Flexible
20-D-1990 | 20 | MnROAD Mainline - Interstate 94 | Driving | LANE | 09/10/1990 | 07/17/1999 | Hot Mix Asphalt Pavement - 10 Year AASHTO 1981 Design Life | 8 inches Hot Mix Asphalt On Subbase |  | 77 | 12 | 122305 | 122805 | 122280 | 122280 | 45.2557 | -93.6987 | 45.2549 | -93.6972 | 45.2557 | -93.6988 | 45.2548 | -93.6971 | Aggregate |  | Clay | Flexible
20-D-1999 | 20 | MnROAD Mainline - Interstate 94 | Driving | LANE | 07/18/1999 | 08/17/2003 | Hot Mix Asphalt Pavement - 10 Year AASHTO 1981 Design Life with Microsurfacing | 8 inches Hot Mix Asphalt On Subbase - Microsurfacing |  | 77 | 12 | 122305 | 122805 | 122280 | 122280 | 45.2557 | -93.6987 | 45.2549 | -93.6972 | 45.2557 | -93.6988 | 45.2548 | -93.6971 | Aggregate |  | Clay | Flexible
20-D-2003 | 20 | MnROAD Mainline - Interstate 94 | Driving | LANE | 08/18/2003 | 05/08/2008 | Hot Mix Asphalt Pavement - 10 Year AASHTO 1981 Design Life with Microsurfacing | 8 inches Hot Mix Asphalt On Subbase - 2 layers Microsurfacing |  | 77 | 12 | 122305 | 122805 | 122280 | 122280 | 45.2557 | -93.6987 | 45.2549 | -93.6972 | 45.2557 | -93.6988 | 45.2548 | -93.6971 | Aggregate |  | Clay | Flexible
20-D-2008 | 20 | MnROAD Mainline - Interstate 94 | Driving | LANE | 05/09/2008 | 09/27/2016 | Warm Mix Asphalt Pavement - Low Temperature Cracking Group Study | 5 inches Hot Mix Asphalt With Standard Recycled Asphalt Pavement on Aggregate Base |  | 77 | 12 | 122305 | 122805 | 122280 | 122280 | 45.2557 | -93.6987 | 45.2549 | -93.6972 | 45.2557 | -93.6988 | 45.2548 | -93.6971 | Aggregate |  | Clay | Flexible
20-D-2016 | 20 | MnROAD Mainline - Interstate 94 | Driving | LANE | 09/28/2016 | 05/01/2022 | Hot Mix Asphalt Pavement - Low Temperature Cracking Group - Performance Testing Study | 5 inches Hot Mix Asphalt on Medium-High LTC Potential Base | NCAT | 77 | 12 | 122305 | 122805 | 122280 | 122280 | 45.2557 | -93.6987 | 45.2549 | -93.6972 | 45.2557 | -93.6988 | 45.2548 | -93.6971 | Aggregate |  | Clay | Flexible
20-DS-1990 | 20 | MnROAD Mainline - Interstate 94 | Driving Shoulder | SHOULDER | 09/10/1990 | 07/17/1999 | Hot Mix Asphalt Pavement - 10 Year AASHTO 1981 Design Life | Hot Mix Asphalt Shoulder |  | 77 | 12 | 122305 | 122805 | 122280 | 122280 | 45.2557 | -93.6987 | 45.2549 | -93.6972 | 45.2557 | -93.6988 | 45.2548 | -93.6971 | Aggregate |  | Clay | Flexible
20-DS-1999 | 20 | MnROAD Mainline - Interstate 94 | Driving Shoulder | SHOULDER | 07/18/1999 | 08/17/2003 | Hot Mix Asphalt Pavement - 10 Year AASHTO 1981 Design Life with Microsurfacing | Hot Mix Asphalt Shoulder |  | 77 | 12 | 122305 | 122805 | 122280 | 122280 | 45.2557 | -93.6987 | 45.2549 | -93.6972 | 45.2557 | -93.6988 | 45.2548 | -93.6971 | Aggregate |  | Clay | Flexible
20-DS-2003 | 20 | MnROAD Mainline - Interstate 94 | Driving Shoulder | SHOULDER | 08/18/2003 | 05/08/2008 | Hot Mix Asphalt Pavement - 10 Year AASHTO 1981 Design Life with Microsurfacing | Hot Mix Asphalt Shoulder |  | 77 | 12 | 122305 | 122805 | 122280 | 122280 | 45.2557 | -93.6987 | 45.2549 | -93.6972 | 45.2557 | -93.6988 | 45.2548 | -93.6971 | Aggregate |  | Clay | Flexible
20-DS-2008 | 20 | MnROAD Mainline - Interstate 94 | Driving Shoulder | SHOULDER | 05/09/2008 | 09/27/2016 | Warm Mix Asphalt Pavement - Low Temperature Cracking Group Study | Hot Mix Asphalt Shoulder |  | 77 | 12 | 122305 | 122805 | 122280 | 122280 | 45.2557 | -93.6987 | 45.2549 | -93.6972 | 45.2557 | -93.6988 | 45.2548 | -93.6971 | Aggregate |  | Clay | Flexible
20-DS-2016 | 20 | MnROAD Mainline - Interstate 94 | Driving Shoulder | SHOULDER | 09/28/2016 | 05/01/2022 | Hot Mix Asphalt Pavement - Low Temperature Cracking Group - Performance Testing Study | Hot Mix Asphalt Shoulder |  | 77 | 12 | 122305 | 122805 | 122280 | 122280 | 45.2557 | -93.6987 | 45.2549 | -93.6972 | 45.2557 | -93.6988 | 45.2548 | -93.6971 | Aggregate |  | Clay | Flexible
20-P-1990 | 20 | MnROAD Mainline - Interstate 94 | Passing | LANE | 09/10/1990 | 07/17/1999 | Hot Mix Asphalt Pavement - 10 Year AASHTO 1981 Design Life | 8 inches Hot Mix Asphalt On Subbase |  | 77 | 12 | 122305 | 122805 | 122280 | 122280 | 45.2557 | -93.6987 | 45.2549 | -93.6972 | 45.2557 | -93.6988 | 45.2548 | -93.6971 | Aggregate |  | Clay | Flexible
20-P-1999 | 20 | MnROAD Mainline - Interstate 94 | Passing | LANE | 07/18/1999 | 08/17/2003 | Hot Mix Asphalt Pavement - 10 Year AASHTO 1981 Design Life with Microsurfacing | 8 inches Hot Mix Asphalt On Subbase - Microsurfacing |  | 77 | 12 | 122305 | 122805 | 122280 | 122280 | 45.2557 | -93.6987 | 45.2549 | -93.6972 | 45.2557 | -93.6988 | 45.2548 | -93.6971 | Aggregate |  | Clay | Flexible
20-P-2003 | 20 | MnROAD Mainline - Interstate 94 | Passing | LANE | 08/18/2003 | 05/08/2008 | Hot Mix Asphalt Pavement - 10 Year AASHTO 1981 Design Life with Microsurfacing | 8 inches Hot Mix Asphalt On Subbase-2 layers Microsurfacing |  | 77 | 12 | 122305 | 122805 | 122280 | 122280 | 45.2557 | -93.6987 | 45.2549 | -93.6972 | 45.2557 | -93.6988 | 45.2548 | -93.6971 | Aggregate |  | Clay | Flexible
20-P-2008 | 20 | MnROAD Mainline - Interstate 94 | Passing | LANE | 05/09/2008 | 09/27/2016 | Warm Mix Asphalt Pavement - Low Temperature Cracking Group Study | 5 inches Hot Mix Asphalt With Standard Recycled Asphalt Pavement on Aggregate Base |  | 77 | 12 | 122305 | 122805 | 122280 | 122280 | 45.2557 | -93.6987 | 45.2549 | -93.6972 | 45.2557 | -93.6988 | 45.2548 | -93.6971 | Aggregate |  | Clay | Flexible
20-P-2016 | 20 | MnROAD Mainline - Interstate 94 | Passing | LANE | 09/28/2016 | 05/01/2022 | Hot Mix Asphalt Pavement - Low Temperature Cracking Group - Performance Testing Study | 5 inchesHot Mix Asphalt on Medium-High LTC Potential Base | NCAT | 77 | 12 | 122305 | 122805 | 122280 | 122280 | 45.2557 | -93.6987 | 45.2549 | -93.6972 | 45.2557 | -93.6988 | 45.2548 | -93.6971 | Aggregate |  | Clay | Flexible
20-PS-1990 | 20 | MnROAD Mainline - Interstate 94 | Passing Shoulder | SHOULDER | 09/10/1990 | 07/17/1999 | Hot Mix Asphalt Pavement - 10 Year AASHTO 1981 Design Life | Hot Mix Asphalt Shoulder |  | 77 | 12 | 122305 | 122805 | 122280 | 122280 | 45.2557 | -93.6987 | 45.2549 | -93.6972 | 45.2557 | -93.6988 | 45.2548 | -93.6971 | Aggregate |  | Clay | Flexible
20-PS-1999 | 20 | MnROAD Mainline - Interstate 94 | Passing Shoulder | SHOULDER | 07/18/1999 | 08/17/2003 | Hot Mix Asphalt Pavement - 10 Year AASHTO 1981 Design Life with Microsurfacing | Hot Mix Asphalt Shoulder |  | 77 | 12 | 122305 | 122805 | 122280 | 122280 | 45.2557 | -93.6987 | 45.2549 | -93.6972 | 45.2557 | -93.6988 | 45.2548 | -93.6971 | Aggregate |  | Clay | Flexible
20-PS-2003 | 20 | MnROAD Mainline - Interstate 94 | Passing Shoulder | SHOULDER | 08/18/2003 | 05/08/2008 | Hot Mix Asphalt Pavement - 10 Year AASHTO 1981 Design Life with Microsurfacing | Hot Mix Asphalt Shoulder |  | 77 | 12 | 122305 | 122805 | 122280 | 122280 | 45.2557 | -93.6987 | 45.2549 | -93.6972 | 45.2557 | -93.6988 | 45.2548 | -93.6971 | Aggregate |  | Clay | Flexible
20-PS-2008 | 20 | MnROAD Mainline - Interstate 94 | Passing Shoulder | SHOULDER | 05/09/2008 | 09/27/2016 | Warm Mix Asphalt Pavement - Low Temperature Cracking Group Study | Hot Mix Asphalt Shoulder |  | 77 | 12 | 122305 | 122805 | 122280 | 122280 | 45.2557 | -93.6987 | 45.2549 | -93.6972 | 45.2557 | -93.6988 | 45.2548 | -93.6971 | Aggregate |  | Clay | Flexible
20-PS-2016 | 20 | MnROAD Mainline - Interstate 94 | Passing Shoulder | SHOULDER | 09/28/2016 | 05/01/2022 | Hot Mix Asphalt Pavement - Low Temperature Cracking Group - Performance Testing Study | Hot Mix Asphalt Shoulder |  | 77 | 12 | 122305 | 122805 | 122280 | 122280 | 45.2557 | -93.6987 | 45.2549 | -93.6972 | 45.2557 | -93.6988 | 45.2548 | -93.6971 | Aggregate |  | Clay | Flexible
21-D-1990 | 21 | MnROAD Mainline - Interstate 94 | Driving | LANE | 09/12/1990 | 08/17/2003 | Hot Mix Asphalt Pavement - 10 Year AASHTO 1981 Design Life | 8 inches Hot Mix Asphalt On Aggregate Base |  | 77 | 12 | 122895 | 123395 | 122850 | 122850 | 45.2547 | -93.6969 | 45.2539 | -93.6954 | 45.2548 | -93.6971 | 45.2538 | -93.6952 | Aggregate |  | Clay | Flexible
21-D-2003 | 21 | MnROAD Mainline - Interstate 94 | Driving | LANE | 08/18/2003 | 06/12/2008 | Hot Mix Asphalt Pavement - 10 Year AASHTO 1981 Design Life with Microsurfacing | 8 inches Hot Mix Asphalt On Aggregate Base - Microsurfacing |  | 77 | 12 | 122895 | 123395 | 122850 | 122850 | 45.2547 | -93.6969 | 45.2539 | -93.6954 | 45.2548 | -93.6971 | 45.2538 | -93.6952 | Aggregate |  | Clay | Flexible
21-D-2008 | 21 | MnROAD Mainline - Interstate 94 | Driving | LANE | 06/13/2008 | 09/27/2016 | Hot Mix Asphalt Pavement - Low Temperature Cracking Group Study | 5 inches Hot Mix Asphalt With Fractionated Recycled Asphalt Pavement on Aggregate Base |  | 77 | 12 | 122895 | 123395 | 122850 | 122850 | 45.2547 | -93.6969 | 45.2539 | -93.6954 | 45.2548 | -93.6971 | 45.2538 | -93.6952 | Aggregate |  | Clay | Flexible
21-D-2016 | 21 | MnROAD Mainline - Interstate 94 | Driving | LANE | 09/28/2016 | 05/01/2022 | Hot Mix Asphalt Pavement - Low Temperature Cracking Group - Performance Testing Study | 5 inches Hot Mix Asphalt on Medium LTC Potential Base | NCAT | 77 | 12 | 122895 | 123395 | 122850 | 122850 | 45.2547 | -93.6969 | 45.2539 | -93.6954 | 45.2548 | -93.6971 | 45.2538 | -93.6952 | Aggregate |  | Clay | Flexible
21-DS-1990 | 21 | MnROAD Mainline - Interstate 94 | Driving Shoulder | SHOULDER | 09/12/1990 | 08/17/2003 | Hot Mix Asphalt Pavement - 10 Year AASHTO 1981 Design Life | Hot Mix Asphalt Shoulder |  | 77 | 12 | 122895 | 123395 | 122850 | 122850 | 45.2547 | -93.6969 | 45.2539 | -93.6954 | 45.2548 | -93.6971 | 45.2538 | -93.6952 | Aggregate |  | Clay | Flexible
21-DS-2003 | 21 | MnROAD Mainline - Interstate 94 | Driving Shoulder | SHOULDER | 08/18/2003 | 06/12/2008 | Hot Mix Asphalt Pavement - 10 Year AASHTO 1981 Design Life with Microsurfacing | Hot Mix Asphalt Shoulder |  | 77 | 12 | 122895 | 123395 | 122850 | 122850 | 45.2547 | -93.6969 | 45.2539 | -93.6954 | 45.2548 | -93.6971 | 45.2538 | -93.6952 | Aggregate |  | Clay | Flexible
21-DS-2008 | 21 | MnROAD Mainline - Interstate 94 | Driving Shoulder | SHOULDER | 06/13/2008 | 09/27/2016 | Hot Mix Asphalt Pavement - Low Temperature Cracking Group Study | Hot Mix Asphalt Shoulder |  | 77 | 12 | 122895 | 123395 | 122850 | 122850 | 45.2547 | -93.6969 | 45.2539 | -93.6954 | 45.2548 | -93.6971 | 45.2538 | -93.6952 | Aggregate |  | Clay | Flexible
21-DS-2016 | 21 | MnROAD Mainline - Interstate 94 | Driving Shoulder | SHOULDER | 09/28/2016 | 05/01/2022 | Hot Mix Asphalt Pavement - Low Temperature Cracking Group - Performance Testing Study | Hot Mix Asphalt Shoulder |  | 77 | 12 | 122895 | 123395 | 122850 | 122850 | 45.2547 | -93.6969 | 45.2539 | -93.6954 | 45.2548 | -93.6971 | 45.2538 | -93.6952 | Aggregate |  | Clay | Flexible
21-P-1990 | 21 | MnROAD Mainline - Interstate 94 | Passing | LANE | 09/12/1990 | 08/17/2003 | Hot Mix Asphalt Pavement - 10 Year AASHTO 1981 Design Life | 8 inches Hot Mix Asphalt On Aggregate Base |  | 77 | 12 | 122895 | 123395 | 122850 | 122850 | 45.2547 | -93.6969 | 45.2539 | -93.6954 | 45.2548 | -93.6971 | 45.2538 | -93.6952 | Aggregate |  | Clay | Flexible
21-P-2003 | 21 | MnROAD Mainline - Interstate 94 | Passing | LANE | 08/18/2003 | 06/12/2008 | Hot Mix Asphalt Pavement - 10 Year AASHTO 1981 Design Life with Microsurfacing | 8 inches Hot Mix Asphalt On Aggregate Base - Microsurfacing |  | 77 | 12 | 122895 | 123395 | 122850 | 122850 | 45.2547 | -93.6969 | 45.2539 | -93.6954 | 45.2548 | -93.6971 | 45.2538 | -93.6952 | Aggregate |  | Clay | Flexible
21-P-2008 | 21 | MnROAD Mainline - Interstate 94 | Passing | LANE | 06/13/2008 | 09/27/2016 | Hot Mix Asphalt Pavement - Low Temperature Cracking Group Study | 5 inches Hot Mix Asphalt With Fractionated Recycled Asphalt Pavement on Aggregate Base |  | 77 | 12 | 122895 | 123395 | 122850 | 122850 | 45.2547 | -93.6969 | 45.2539 | -93.6954 | 45.2548 | -93.6971 | 45.2538 | -93.6952 | Aggregate |  | Clay | Flexible
21-P-2016 | 21 | MnROAD Mainline - Interstate 94 | Passing | LANE | 09/28/2016 | 05/01/2022 | Hot Mix Asphalt Pavement - Low Temperature Cracking Group - Performance Testing Study | 5 inches Hot Mix Asphalt on Medium LTC Potential Base | NCAT | 77 | 12 | 122895 | 123395 | 122850 | 122850 | 45.2547 | -93.6969 | 45.2539 | -93.6954 | 45.2548 | -93.6971 | 45.2538 | -93.6952 | Aggregate |  | Clay | Flexible
21-PS-1990 | 21 | MnROAD Mainline - Interstate 94 | Passing Shoulder | SHOULDER | 09/12/1990 | 08/17/2003 | Hot Mix Asphalt Pavement - 10 Year AASHTO 1981 Design Life | Hot Mix Asphalt Shoulder |  | 77 | 12 | 122895 | 123395 | 122850 | 122850 | 45.2547 | -93.6969 | 45.2539 | -93.6954 | 45.2548 | -93.6971 | 45.2538 | -93.6952 | Aggregate |  | Clay | Flexible
21-PS-2003 | 21 | MnROAD Mainline - Interstate 94 | Passing Shoulder | SHOULDER | 08/18/2003 | 06/12/2008 | Hot Mix Asphalt Pavement - 10 Year AASHTO 1981 Design Life with Microsurfacing | Hot Mix Asphalt Shoulder |  | 77 | 12 | 122895 | 123395 | 122850 | 122850 | 45.2547 | -93.6969 | 45.2539 | -93.6954 | 45.2548 | -93.6971 | 45.2538 | -93.6952 | Aggregate |  | Clay | Flexible
21-PS-2008 | 21 | MnROAD Mainline - Interstate 94 | Passing Shoulder | SHOULDER | 06/13/2008 | 09/27/2016 | Hot Mix Asphalt Pavement - Low Temperature Cracking Group Study | Hot Mix Asphalt Shoulder |  | 77 | 12 | 122895 | 123395 | 122850 | 122850 | 45.2547 | -93.6969 | 45.2539 | -93.6954 | 45.2548 | -93.6971 | 45.2538 | -93.6952 | Aggregate |  | Clay | Flexible
21-PS-2016 | 21 | MnROAD Mainline - Interstate 94 | Passing Shoulder | SHOULDER | 09/28/2016 | 05/01/2022 | Hot Mix Asphalt Pavement - Low Temperature Cracking Group - Performance Testing Study | Hot Mix Asphalt Shoulder |  | 77 | 12 | 122895 | 123395 | 122850 | 122850 | 45.2547 | -93.6969 | 45.2539 | -93.6954 | 45.2548 | -93.6971 | 45.2538 | -93.6952 | Aggregate |  | Clay | Flexible
22-D-1990 | 22 | MnROAD Mainline - Interstate 94 | Driving | LANE | 08/04/1990 | 08/17/2003 | Hot Mix Asphalt Pavement - 10 Year AASHTO 1981 Design Life | 8 inches Hot Mix Asphalt On Aggregate Base |  | 77 | 12 | 123475 | 123975 | 123435 | 123435 | 45.2538 | -93.6951 | 45.253 | -93.6935 | 45.2538 | -93.6952 | 45.2529 | -93.6934 | Aggregate |  | Clay | Flexible
22-D-2003 | 22 | MnROAD Mainline - Interstate 94 | Driving | LANE | 08/18/2003 | 06/15/2008 | Hot Mix Asphalt Pavement - 10 Year AASHTO 1981 Design Life with Microsurfacing | 8 inches Hot Mix Asphalt On Aggregate Base - Microsurfacing |  | 77 | 12 | 123475 | 123975 | 123435 | 123435 | 45.2538 | -93.6951 | 45.253 | -93.6935 | 45.2538 | -93.6952 | 45.2529 | -93.6934 | Aggregate |  | Clay | Flexible
22-D-2008 | 22 | MnROAD Mainline - Interstate 94 | Driving | LANE | 06/16/2008 | 09/27/2016 | Warm Mix Asphalt Pavement - Low Temperature Cracking Group Study | 5 inches Hot Mix Asphalt With Fractionated Recycled Asphalt Pavement on Aggregate Base |  | 77 | 12 | 123475 | 123975 | 123435 | 123435 | 45.2538 | -93.6951 | 45.253 | -93.6935 | 45.2538 | -93.6952 | 45.2529 | -93.6934 | Aggregate |  | Clay | Flexible
22-D-2016 | 22 | MnROAD Mainline - Interstate 94 | Driving | LANE | 09/28/2016 | 05/01/2022 | Hot Mix Asphalt Pavement - Low Temperature Cracking Group - Performance Testing Study | 5 inches Hot Mix Asphalt on High LTC Potential Base | NCAT | 77 | 12 | 123475 | 123975 | 123435 | 123435 | 45.2538 | -93.6951 | 45.253 | -93.6935 | 45.2538 | -93.6952 | 45.2529 | -93.6934 | Aggregate |  | Clay | Flexible
22-DS-1990 | 22 | MnROAD Mainline - Interstate 94 | Driving Shoulder | SHOULDER | 08/04/1990 | 08/17/2003 | Hot Mix Asphalt Pavement - 10 Year AASHTO 1981 Design Life | Hot Mix Asphalt Shoulder |  | 77 | 12 | 123475 | 123975 | 123435 | 123435 | 45.2538 | -93.6951 | 45.253 | -93.6935 | 45.2538 | -93.6952 | 45.2529 | -93.6934 | Aggregate |  | Clay | Flexible
22-DS-2003 | 22 | MnROAD Mainline - Interstate 94 | Driving Shoulder | SHOULDER | 08/18/2003 | 06/15/2008 | Hot Mix Asphalt Pavement - 10 Year AASHTO 1981 Design Life with Microsurfacing | Hot Mix Asphalt Shoulder |  | 77 | 12 | 123475 | 123975 | 123435 | 123435 | 45.2538 | -93.6951 | 45.253 | -93.6935 | 45.2538 | -93.6952 | 45.2529 | -93.6934 | Aggregate |  | Clay | Flexible
22-DS-2008 | 22 | MnROAD Mainline - Interstate 94 | Driving Shoulder | SHOULDER | 06/16/2008 | 09/27/2016 | Warm Mix Asphalt Pavement - Low Temperature Cracking Group Study | Hot Mix Asphalt Shoulder |  | 77 | 12 | 123475 | 123975 | 123435 | 123435 | 45.2538 | -93.6951 | 45.253 | -93.6935 | 45.2538 | -93.6952 | 45.2529 | -93.6934 | Aggregate |  | Clay | Flexible
22-DS-2016 | 22 | MnROAD Mainline - Interstate 94 | Driving Shoulder | SHOULDER | 09/28/2016 | 05/01/2022 | Hot Mix Asphalt Pavement - Low Temperature Cracking Group - Performance Testing Study | Hot Mix Asphalt Shoulder |  | 77 | 12 | 123475 | 123975 | 123435 | 123435 | 45.2538 | -93.6951 | 45.253 | -93.6935 | 45.2538 | -93.6952 | 45.2529 | -93.6934 | Aggregate |  | Clay | Flexible
22-P-1990 | 22 | MnROAD Mainline - Interstate 94 | Passing | LANE | 08/04/1990 | 08/17/2003 | Hot Mix Asphalt Pavement - 10 Year AASHTO 1981 Design Life | 8 inches Hot Mix Asphalt On Aggregate Base |  | 77 | 12 | 123475 | 123975 | 123435 | 123435 | 45.2538 | -93.6951 | 45.253 | -93.6935 | 45.2538 | -93.6952 | 45.2529 | -93.6934 | Aggregate |  | Clay | Flexible
22-P-2003 | 22 | MnROAD Mainline - Interstate 94 | Passing | LANE | 08/18/2003 | 06/15/2008 | Hot Mix Asphalt Pavement - 10 Year AASHTO 1981 Design Life with Microsurfacing | 8 inches Hot Mix Asphalt On Aggregate Base - Microsurfacing |  | 77 | 12 | 123475 | 123975 | 123435 | 123435 | 45.2538 | -93.6951 | 45.253 | -93.6935 | 45.2538 | -93.6952 | 45.2529 | -93.6934 | Aggregate |  | Clay | Flexible
22-P-2008 | 22 | MnROAD Mainline - Interstate 94 | Passing | LANE | 06/16/2008 | 09/27/2016 | Warm Mix Asphalt Pavement - Low Temperature Cracking Group Study | 5 inches Hot Mix Asphalt With Fractionated Recycled Asphalt Pavement on Aggregate Base |  | 77 | 12 | 123475 | 123975 | 123435 | 123435 | 45.2538 | -93.6951 | 45.253 | -93.6935 | 45.2538 | -93.6952 | 45.2529 | -93.6934 | Aggregate |  | Clay | Flexible
22-P-2016 | 22 | MnROAD Mainline - Interstate 94 | Passing | LANE | 09/28/2016 | 05/01/2022 | Hot Mix Asphalt Pavement - Low Temperature Cracking Group - Performance Testing Study | 5 inchesHot Mix Asphalt on High LTC Potential Base | NCAT | 77 | 12 | 123475 | 123975 | 123435 | 123435 | 45.2538 | -93.6951 | 45.253 | -93.6935 | 45.2538 | -93.6952 | 45.2529 | -93.6934 | Aggregate |  | Clay | Flexible
22-PS-1990 | 22 | MnROAD Mainline - Interstate 94 | Passing Shoulder | SHOULDER | 08/04/1990 | 08/17/2003 | Hot Mix Asphalt Pavement - 10 Year AASHTO 1981 Design Life | Hot Mix Asphalt Shoulder |  | 77 | 12 | 123475 | 123975 | 123435 | 123435 | 45.2538 | -93.6951 | 45.253 | -93.6935 | 45.2538 | -93.6952 | 45.2529 | -93.6934 | Aggregate |  | Clay | Flexible
22-PS-2003 | 22 | MnROAD Mainline - Interstate 94 | Passing Shoulder | SHOULDER | 08/18/2003 | 06/15/2008 | Hot Mix Asphalt Pavement - 10 Year AASHTO 1981 Design Life with Microsurfacing | Hot Mix Asphalt Shoulder |  | 77 | 12 | 123475 | 123975 | 123435 | 123435 | 45.2538 | -93.6951 | 45.253 | -93.6935 | 45.2538 | -93.6952 | 45.2529 | -93.6934 | Aggregate |  | Clay | Flexible
22-PS-2008 | 22 | MnROAD Mainline - Interstate 94 | Passing Shoulder | SHOULDER | 06/16/2008 | 09/27/2016 | Warm Mix Asphalt Pavement - Low Temperature Cracking Group Study | Hot Mix Asphalt Shoulder |  | 77 | 12 | 123475 | 123975 | 123435 | 123435 | 45.2538 | -93.6951 | 45.253 | -93.6935 | 45.2538 | -93.6952 | 45.2529 | -93.6934 | Aggregate |  | Clay | Flexible
22-PS-2016 | 22 | MnROAD Mainline - Interstate 94 | Passing Shoulder | SHOULDER | 09/28/2016 | 05/01/2022 | Hot Mix Asphalt Pavement - Low Temperature Cracking Group - Performance Testing Study | Hot Mix Asphalt Shoulder |  | 77 | 12 | 123475 | 123975 | 123435 | 123435 | 45.2538 | -93.6951 | 45.253 | -93.6935 | 45.2538 | -93.6952 | 45.2529 | -93.6934 | Aggregate |  | Clay | Flexible
23-D-1990 | 23 | MnROAD Mainline - Interstate 94 | Driving | LANE | 10/10/1990 | 07/17/1999 | Hot Mix Asphalt Pavement - 10 Year AASHTO 1981 Design Life | 9 inches Hot Mix Asphalt On Permeable Asphalt Stabilized Base |  | 77 | 12 | 124055 | 124555 | 124015 | 124015 | 45.2529 | -93.6933 | 45.2521 | -93.6917 | 45.2529 | -93.6934 | 45.2521 | -93.6916 | Aggregate |  | Clay | Flexible
23-D-1999 | 23 | MnROAD Mainline - Interstate 94 | Driving | LANE | 07/18/1999 | 06/22/2008 | Hot Mix Asphalt Pavement - 10 Year AASHTO 1981 Design Life with Microsurfacing | 9 inches Hot Mix Asphalt On Permeable Asphalt Stabilized Base - Microsurfacing |  | 77 | 12 | 124055 | 124555 | 124015 | 124015 | 45.2529 | -93.6933 | 45.2521 | -93.6917 | 45.2529 | -93.6934 | 45.2521 | -93.6916 | Aggregate |  | Clay | Flexible
23-D-2008 | 23 | MnROAD Mainline - Interstate 94 | Driving | LANE | 06/23/2008 | 09/27/2016 | Warm Mix Asphalt Pavement - Low Temperature Cracking Group Study | 5 inches Warm Mix on RR Ballast Base |  | 77 | 12 | 124055 | 124555 | 124015 | 124015 | 45.2529 | -93.6933 | 45.2521 | -93.6917 | 45.2529 | -93.6934 | 45.2521 | -93.6916 | Stone |  | Clay | Flexible
23-D-2016 | 23 | MnROAD Mainline - Interstate 94 | Driving | LANE | 09/28/2016 | 05/01/2022 | Hot Mix Asphalt Pavement - Low Temperature Cracking Group - Performance Testing Study | 5 inches Hot Mix Asphalt on Low LTC Potential Base | NCAT | 77 | 12 | 124055 | 124555 | 124015 | 124015 | 45.2529 | -93.6933 | 45.2521 | -93.6917 | 45.2529 | -93.6934 | 45.2521 | -93.6916 | Aggregate |  | Clay | Flexible
23-DS-1990 | 23 | MnROAD Mainline - Interstate 94 | Driving Shoulder | SHOULDER | 10/10/1990 | 07/17/1999 | Hot Mix Asphalt Pavement - 10 Year AASHTO 1981 Design Life | Hot Mix Asphalt Shoulder |  | 77 | 12 | 124055 | 124555 | 124015 | 124015 | 45.2529 | -93.6933 | 45.2521 | -93.6917 | 45.2529 | -93.6934 | 45.2521 | -93.6916 | Aggregate |  | Clay | Flexible
23-DS-1999 | 23 | MnROAD Mainline - Interstate 94 | Driving Shoulder | SHOULDER | 07/18/1999 | 06/22/2008 | Hot Mix Asphalt Pavement - 10 Year AASHTO 1981 Design Life with Microsurfacing | Hot Mix Asphalt Shoulder |  | 77 | 12 | 124055 | 124555 | 124015 | 124015 | 45.2529 | -93.6933 | 45.2521 | -93.6917 | 45.2529 | -93.6934 | 45.2521 | -93.6916 | Aggregate |  | Clay | Flexible
23-DS-2008 | 23 | MnROAD Mainline - Interstate 94 | Driving Shoulder | SHOULDER | 06/23/2008 | 09/27/2016 | Warm Mix Asphalt Pavement - Low Temperature Cracking Group Study | Hot Mix Asphalt Shoulder |  | 77 | 12 | 124055 | 124555 | 124015 | 124015 | 45.2529 | -93.6933 | 45.2521 | -93.6917 | 45.2529 | -93.6934 | 45.2521 | -93.6916 | Stone |  | Clay | Flexible
23-DS-2016 | 23 | MnROAD Mainline - Interstate 94 | Driving Shoulder | SHOULDER | 09/28/2016 | 05/01/2022 | Hot Mix Asphalt Pavement - Low Temperature Cracking Group - Performance Testing Study | Hot Mix Asphalt Shoulder |  | 77 | 12 | 124055 | 124555 | 124015 | 124015 | 45.2529 | -93.6933 | 45.2521 | -93.6917 | 45.2529 | -93.6934 | 45.2521 | -93.6916 | Aggregate |  | Clay | Flexible
23-P-1990 | 23 | MnROAD Mainline - Interstate 94 | Passing | LANE | 10/10/1990 | 07/17/1999 | Hot Mix Asphalt Pavement - 10 Year AASHTO 1981 Design Life | 9 inches Hot Mix Asphalt On Permeable Asphalt Stabilized Base |  | 77 | 12 | 124055 | 124555 | 124015 | 124015 | 45.2529 | -93.6933 | 45.2521 | -93.6917 | 45.2529 | -93.6934 | 45.2521 | -93.6916 | Aggregate |  | Clay | Flexible
23-P-1999 | 23 | MnROAD Mainline - Interstate 94 | Passing | LANE | 07/18/1999 | 06/22/2008 | Hot Mix Asphalt Pavement - 10 Year AASHTO 1981 Design Life with Microsurfacing | 9 inches Hot Mix Asphalt On Permeable Asphalt Stabilized Base - Microsurfacing |  | 77 | 12 | 124055 | 124555 | 124015 | 124015 | 45.2529 | -93.6933 | 45.2521 | -93.6917 | 45.2529 | -93.6934 | 45.2521 | -93.6916 | Aggregate |  | Clay | Flexible
23-P-2008 | 23 | MnROAD Mainline - Interstate 94 | Passing | LANE | 06/23/2008 | 09/27/2016 | Warm Mix Asphalt Pavement - Low Temperature Cracking Group Study | 5 inches Warm Mix on RR Ballast Base |  | 77 | 12 | 124055 | 124555 | 124015 | 124015 | 45.2529 | -93.6933 | 45.2521 | -93.6917 | 45.2529 | -93.6934 | 45.2521 | -93.6916 | Stone |  | Clay | Flexible
23-P-2016 | 23 | MnROAD Mainline - Interstate 94 | Passing | LANE | 09/28/2016 | 05/01/2022 | Hot Mix Asphalt Pavement - Low Temperature Cracking Group - Performance Testing Study | 5 inches Hot Mix Asphalt on Low LTC Potential Base | NCAT | 77 | 12 | 124055 | 124555 | 124015 | 124015 | 45.2529 | -93.6933 | 45.2521 | -93.6917 | 45.2529 | -93.6934 | 45.2521 | -93.6916 | Aggregate |  | Clay | Flexible
23-PS-1990 | 23 | MnROAD Mainline - Interstate 94 | Passing Shoulder | SHOULDER | 10/10/1990 | 07/17/1999 | Hot Mix Asphalt Pavement - 10 Year AASHTO 1981 Design Life | Hot Mix Asphalt Shoulder |  | 77 | 12 | 124055 | 124555 | 124015 | 124015 | 45.2529 | -93.6933 | 45.2521 | -93.6917 | 45.2529 | -93.6934 | 45.2521 | -93.6916 | Aggregate |  | Clay | Flexible
23-PS-1999 | 23 | MnROAD Mainline - Interstate 94 | Passing Shoulder | SHOULDER | 07/18/1999 | 06/22/2008 | Hot Mix Asphalt Pavement - 10 Year AASHTO 1981 Design Life with Microsurfacing | Hot Mix Asphalt Shoulder |  | 77 | 12 | 124055 | 124555 | 124015 | 124015 | 45.2529 | -93.6933 | 45.2521 | -93.6917 | 45.2529 | -93.6934 | 45.2521 | -93.6916 | Aggregate |  | Clay | Flexible
23-PS-2008 | 23 | MnROAD Mainline - Interstate 94 | Passing Shoulder | SHOULDER | 06/23/2008 | 09/27/2016 | Warm Mix Asphalt Pavement - Low Temperature Cracking Group Study | Hot Mix Asphalt Shoulder |  | 77 | 12 | 124055 | 124555 | 124015 | 124015 | 45.2529 | -93.6933 | 45.2521 | -93.6917 | 45.2529 | -93.6934 | 45.2521 | -93.6916 | Stone |  | Clay | Flexible
23-PS-2016 | 23 | MnROAD Mainline - Interstate 94 | Passing Shoulder | SHOULDER | 09/28/2016 | 05/01/2022 | Hot Mix Asphalt Pavement - Low Temperature Cracking Group - Performance Testing Study | Hot Mix Asphalt Shoulder |  | 77 | 12 | 124055 | 124555 | 124015 | 124015 | 45.2529 | -93.6933 | 45.2521 | -93.6917 | 45.2529 | -93.6934 | 45.2521 | -93.6916 | Aggregate |  | Clay | Flexible
24-I-1990 | 24 | MnROAD Low Volume Road | Inside | LANE | 10/05/1990 | 09/14/2005 | Hot-Mix Asphalt (HMA), 3-year Design Life | 3.1 inches HMA On Agg. Base |  | 633 | 12 | 15825 | 16325 | 15800 | 15800 | 45.2668 | -93.7184 | 45.2659 | -93.7169 | 45.2668 | -93.7185 | 45.2659 | -93.7169 | Aggregate |  | Sand | Flexible
24-I-2005 | 24 | MnROAD Low Volume Road | Inside | LANE | 09/15/2005 | 06/25/2008 | Hot-Mix Asphalt (HMA), 3-year Design Life/Slurry Seal | 3.1 inches HMA On Agg. Base/Slurry Seal |  | 633 | 12 | 15825 | 16325 | 15800 | 15800 | 45.2668 | -93.7184 | 45.2659 | -93.7169 | 45.2668 | -93.7185 | 45.2659 | -93.7169 | Aggregate |  | Sand | Flexible
24-I-2008 | 24 | MnROAD Low Volume Road | Inside | LANE | 06/26/2008 | 06/19/2017 | Fog Seal and Bituminous Aging | 3 inches HMA On Agg. Base/100 feet Fog Seals 2008, 2009, 2010, 2011, 2012 |  | 633 | 12 | 15825 | 16325 | 15800 | 15800 | 45.2668 | -93.7184 | 45.2659 | -93.7169 | 45.2668 | -93.7185 | 45.2659 | -93.7169 | Aggregate |  | Sand | Flexible
24-IS-1990 | 24 | MnROAD Low Volume Road | Inside Shoulder | SHOULDER | 10/05/1990 | 09/14/2005 |  |  |  | 633 | 12 | 15825 | 16325 | 15800 | 15800 | 45.2668 | -93.7184 | 45.266 | -93.7168 | -93.7184 | 45.2668 | 45.266 | -93.7168 | Aggregate |  | Sand | Flexible
24-O-1990 | 24 | MnROAD Low Volume Road | Outside | LANE | 10/05/1990 | 09/14/2005 | Hot-Mix Asphalt (HMA), 3-year Design Life | 3.1 inches HMA On Agg. Base |  | 633 | 12 | 15825 | 16325 | 15800 | 15800 | 45.2668 | -93.7184 | 45.2659 | -93.7169 | -93.7184 | 45.2668 | 45.2659 | -93.7169 | Aggregate |  | Sand | Flexible
24-O-2005 | 24 | MnROAD Low Volume Road | Outside | LANE | 09/15/2005 | 06/25/2008 | Hot-Mix Asphalt (HMA), 3-year Design Life/Slurry Seal | 3.1 inches HMA On Agg. Base/Slurry Seal |  | 633 | 12 | 15825 | 16325 | 15800 | 15800 | 45.2668 | -93.7184 | 45.2659 | -93.7169 | -93.7184 | 45.2668 | 45.2659 | -93.7169 | Aggregate |  | Sand | Flexible
24-O-2008 | 24 | MnROAD Low Volume Road | Outside | LANE | 06/26/2008 | 06/19/2017 | Fog Seal and Bituminous Aging | 3 inches HMA On Agg. Base/100 feet Fog Seals 2008, 2009, 2010, 2011, 2012 |  | 633 | 12 | 15825 | 16325 | 15800 | 15800 | 45.2668 | -93.7184 | 45.2659 | -93.7169 | -93.7184 | 45.2668 | 45.2659 | -93.7169 | Aggregate |  | Sand | Flexible
24-OS-1990 | 24 | MnROAD Low Volume Road | Outside Shoulder | SHOULDER | 10/05/1990 | 09/14/2005 |  |  |  | 633 | 12 | 15825 | 16325 | 15800 | 15800 | 45.2668 | -93.7184 | 45.2659 | -93.7169 | 45.2668 | -93.7185 | 45.2659 | -93.7169 | Aggregate |  | Sand | Flexible
25-I-1991 | 25 | MnROAD Low Volume Road | Inside | LANE | 09/24/1991 | 09/14/2005 | Hot Mix Asphalt Pavement - 3 Year AASHTO 1981 Design Life | 3.1 inches Hot Mix Asphalt On Aggregate Base |  | 633 | 12 | 16410 | 16910 | 16367.5 | 16367.5 | 45.2658 | -93.7166 | 45.2649 | -93.7151 | 45.2658 | -93.7166 | 45.265 | -93.7151 | None |  | Sand | Flexible
25-I-2005 | 25 | MnROAD Low Volume Road | Inside | LANE | 09/15/2005 | 08/22/2008 | Hot Mix Asphalt Pavement - 3 Year AASHTO 1981 Design Life with Slurry Seal | 3.1 inches Hot Mix Asphalt On Aggregate Base - Slurry Seal |  | 633 | 12 | 16410 | 16910 | 16367.5 | 16367.5 | 45.2658 | -93.7166 | 45.2649 | -93.7151 | 45.2658 | -93.7166 | 45.265 | -93.7151 | None |  | Sand | Flexible
25-IS-1991 | 25 | MnROAD Low Volume Road | Inside Shoulder | SHOULDER | 09/24/1991 | 08/22/2008 | Hot Mix Asphalt Pavement - 3 Year AASHTO 1981 Design Life with Slurry Seal | Hot Mix Asphalt Shoulder |  | 633 | 12 | 16410 | 16910 | 16367.5 | 16367.5 | 45.2658 | -93.7166 | 45.2649 | -93.7151 | 45.2658 | -93.7166 | 45.265 | -93.7151 | None |  | Sand | Flexible
25-O-1991 | 25 | MnROAD Low Volume Road | Outside | LANE | 09/24/1991 | 09/14/2005 | Hot Mix Asphalt Pavement - 3 Year AASHTO 1981 Design Life with Slurry Seal | 3.1 inches Hot Mix Asphalt On Aggregate Base |  | 633 | 12 | 16410 | 16910 | 16367.5 | 16367.5 | 45.2658 | -93.7166 | 45.2649 | -93.7151 | 45.2658 | -93.7166 | 45.265 | -93.7151 | None |  | Sand | Flexible
25-O-2005 | 25 | MnROAD Low Volume Road | Outside | LANE | 09/15/2005 | 08/22/2008 | Hot Mix Asphalt Pavement - 3 Year AASHTO 1981 Design Life with Slurry Seal | 3.1 inches Hot Mix Asphalt On Aggregate Base - Slurry Seal |  | 633 | 12 | 16410 | 16910 | 16367.5 | 16367.5 | 45.2658 | -93.7166 | 45.2649 | -93.7151 | 45.2658 | -93.7166 | 45.265 | -93.7151 | None |  | Sand | Flexible
25-OS-1991 | 25 | MnROAD Low Volume Road | Outside Shoulder | SHOULDER | 09/24/1991 | 08/22/2008 | Hot Mix Asphalt Pavement - 3 Year AASHTO 1981 Design Life with Slurry Seal | Hot Mix Asphalt Shoulder |  | 633 | 12 | 16410 | 16910 | 16367.5 | 16367.5 | 45.2658 | -93.7166 | 45.2649 | -93.7151 | 45.2658 | -93.7166 | 45.265 | -93.7151 | None |  | Sand | Flexible
26-I-1991 | 26 | MnROAD Low Volume Road | Inside | LANE | 06/11/1991 | 09/05/2000 | Hot Mix Asphalt Pavement - 3 Year AASHTO 1981 Design Life | 5.9 inches Hot Mix Asphalt On Clay |  | 633 | 12 | 17075 | 17465 | 16992.5 | 16992.5 | 45.2647 | -93.7146 | 45.264 | -93.7134 | 45.2647 | -93.7146 | 45.264 | -93.7134 | None |  | Clay | Flexible
26-I-2000 | 26 | MnROAD Low Volume Road | Inside | LANE | 09/06/2000 | 04/30/2004 | Oil Gravel Mix Performance | 2.5 inches Oil Gravel on FDR On Clay |  | 633 | 12 | 17075 | 17465 | 16992.5 | 16992.5 | 45.2647 | -93.7146 | 45.264 | -93.7134 | 45.2647 | -93.7146 | 45.264 | -93.7134 | Reclaimed |  | Clay | Flexible
26-I-2004 | 26 | MnROAD Low Volume Road | Inside | LANE | 05/01/2004 | 09/09/2008 | Hot Mix Asphalt Pavement - Low-Volume Road - Superpave Mix | 2 inches Hot Mix Asphalt On Reclaim - 2006 Duratherm |  | 633 | 12 | 17075 | 17465 | 16992.5 | 16992.5 | 45.2647 | -93.7146 | 45.264 | -93.7134 | 45.2647 | -93.7146 | 45.264 | -93.7134 | Aggregate |  | Clay | Flexible
26-IS-1991 | 26 | MnROAD Low Volume Road | Inside Shoulder | SHOULDER | 06/11/1991 | 09/05/2000 | Hot Mix Asphalt Pavement - 3 Year AASHTO 1981 Design Life | Hot Mix Asphalt Shoulder |  | 633 | 12 | 17075 | 17465 | 16992.5 | 16992.5 | 45.2647 | -93.7146 | 45.264 | -93.7134 | 45.2647 | -93.7146 | 45.264 | -93.7134 | None |  | Clay | Flexible
26-IS-2000 | 26 | MnROAD Low Volume Road | Inside Shoulder | SHOULDER | 09/06/2000 | 04/30/2004 | Oil Gravel Mix Performance | Hot Mix Asphalt Shoulder |  | 633 | 12 | 17075 | 17465 | 16992.5 | 16992.5 | 45.2647 | -93.7146 | 45.264 | -93.7134 | 45.2647 | -93.7146 | 45.264 | -93.7134 | Reclaimed |  | Clay | Flexible
26-IS-2004 | 26 | MnROAD Low Volume Road | Inside Shoulder | SHOULDER | 05/01/2004 | 09/09/2008 | Hot Mix Asphalt Pavement - Low-Volume Road - Superpave Mix | Hot Mix Asphalt Shoulder |  | 633 | 12 | 17075 | 17465 | 16992.5 | 16992.5 | 45.2647 | -93.7146 | 45.264 | -93.7134 | 45.2647 | -93.7146 | 45.264 | -93.7134 | Aggregate |  | Clay | Flexible
26-O-1991 | 26 | MnROAD Low Volume Road | Outside | LANE | 06/11/1991 | 09/05/2000 | Hot Mix Asphalt Pavement - 3 Year AASHTO 1981 Design Life | 5.9 inches Hot Mix Asphalt On Clay |  | 633 | 12 | 17075 | 17465 | 16992.5 | 16992.5 | 45.2647 | -93.7146 | 45.264 | -93.7134 | 45.2647 | -93.7146 | 45.264 | -93.7134 | None |  | Clay | Flexible
26-O-2000 | 26 | MnROAD Low Volume Road | Outside | LANE | 09/06/2000 | 04/30/2004 | Oil Gravel Mix Performance | 2.5 inches Oil Gravel on FDR-Clay |  | 633 | 12 | 17075 | 17465 | 16992.5 | 16992.5 | 45.2647 | -93.7146 | 45.264 | -93.7134 | 45.2647 | -93.7146 | 45.264 | -93.7134 | Reclaimed |  | Clay | Flexible
26-O-2004 | 26 | MnROAD Low Volume Road | Outside | LANE | 05/01/2004 | 09/09/2008 | Hot Mix Asphalt Pavement - Low-Volume Road - Superpave Mix | 2 inches Hot Mix Asphalt On Reclaim - 2006 Duratherm |  | 633 | 12 | 17075 | 17465 | 16992.5 | 16992.5 | 45.2647 | -93.7146 | 45.264 | -93.7134 | 45.2647 | -93.7146 | 45.264 | -93.7134 | Aggregate |  | Clay | Flexible
26-OS-1991 | 26 | MnROAD Low Volume Road | Outside Shoulder | SHOULDER | 06/11/1991 | 09/05/2000 | Hot Mix Asphalt Pavement - 3 Year AASHTO 1981 Design Life | Hot Mix Asphalt Shoulder |  | 633 | 12 | 17075 | 17465 | 16992.5 | 16992.5 | 45.2647 | -93.7146 | 45.264 | -93.7134 | 45.2647 | -93.7146 | 45.264 | -93.7134 | None |  | Clay | Flexible
26-OS-2000 | 26 | MnROAD Low Volume Road | Outside Shoulder | SHOULDER | 09/06/2000 | 04/30/2004 | Oil Gravel Mix Performance | Hot Mix Asphalt Shoulder |  | 633 | 12 | 17075 | 17465 | 16992.5 | 16992.5 | 45.2647 | -93.7146 | 45.264 | -93.7134 | 45.2647 | -93.7146 | 45.264 | -93.7134 | Reclaimed |  | Clay | Flexible
26-OS-2004 | 26 | MnROAD Low Volume Road | Outside Shoulder | SHOULDER | 05/01/2004 | 09/09/2008 | Hot Mix Asphalt Pavement - Low-Volume Road - Superpave Mix | Hot Mix Asphalt Shoulder |  | 633 | 12 | 17075 | 17465 | 16992.5 | 16992.5 | 45.2647 | -93.7146 | 45.264 | -93.7134 | 45.2647 | -93.7146 | 45.264 | -93.7134 | Aggregate |  | Clay | Flexible
27-I-1990 | 27 | MnROAD Low Volume Road | Inside | LANE | 10/05/1990 | 08/04/1999 | Hot Mix Asphalt Pavement - 3 Year AASHTO 1981 Design Life | 3 inches Hot Mix Asphalt on Base |  | 633 | 12 | 17530 | 18030 | 17497.5 | 17497.5 | 45.2639 | -93.7132 | 45.2631 | -93.7117 | 45.2639 | -93.7132 | 45.2631 | -93.7117 | Aggregate |  | Clay | Flexible
27-I-1999 | 27 | MnROAD Low Volume Road | Inside | LANE | 08/05/1999 | 09/12/2000 | Double Chip Seal on Large Stone Base | Oil Gravel on a Large Stone Base |  | 633 | 14 | 17530 | 18030 | 17497.5 | 17497.5 | 45.2639 | -93.7132 | 45.2631 | -93.7117 | 45.2639 | -93.7132 | 45.2631 | -93.7117 | Stone |  | Clay | Flexible
27-I-2000 | 27 | MnROAD Low Volume Road | Inside | LANE | 09/13/2000 | 07/04/2006 | Oil Gravel Mix Performance on Large Stone Base | Double Chip Seal on a Large Stone Base |  | 633 | 14 | 17530 | 18030 | 17497.5 | 17497.5 | 45.2639 | -93.7132 | 45.2631 | -93.7117 | 45.2639 | -93.7132 | 45.2631 | -93.7117 | Stone |  | Clay | Flexible
27-I-2006 | 27 | MnROAD Low Volume Road | Inside | LANE | 07/05/2006 | 09/15/2009 | Hot Mix Asphalt Pavement - Impact of Geocomposite Capillary Barrier Drain Fabric | 4 inches Hot Mix Asphalt On Aggregate Base with GCBD Fabric |  | 633 | 13 | 17530 | 18030 | 17497.5 | 17497.5 | 45.2639 | -93.7132 | 45.2631 | -93.7117 | 45.2639 | -93.7132 | 45.2631 | -93.7117 | Aggregate |  | Clay | Flexible
27-I-2009 | 27 | MnROAD Low Volume Road | Inside | LANE | 09/16/2009 | 08/09/2017 | Hot Mix Asphalt Pavement - Impact of Geocomposite Capillary Barrier Drain Fabric - Chip Seal | 4 inches Hot Mix Asphalt On Aggregate Base with GCBD Fabric - Chip Seal |  | 633 | 13 | 17530 | 18030 | 17497.5 | 17497.5 | 45.2639 | -93.7132 | 45.2631 | -93.7117 | 45.2639 | -93.7132 | 45.2631 | -93.7117 | Aggregate |  | Clay | Flexible
27-IS-1990 | 27 | MnROAD Low Volume Road | Inside Shoulder | SHOULDER | 10/05/1990 | 08/04/1999 | Hot Mix Asphalt Pavement - 3 Year AASHTO 1981 Design Life | Hot Mix Asphalt Shoulder |  | 633 | 12 | 17530 | 18030 | 17497.5 | 17497.5 | 45.2639 | -93.7132 | 45.2631 | -93.7117 | 45.2639 | -93.7132 | 45.2631 | -93.7117 | Aggregate |  | Clay | Flexible
27-IS-1999 | 27 | MnROAD Low Volume Road | Inside Shoulder | SHOULDER | 08/05/1999 | 09/12/2000 | Double Chip Seal on Large Stone Base | Hot Mix Asphalt Shoulder |  | 633 | 12 | 17530 | 18030 | 17497.5 | 17497.5 | 45.2639 | -93.7132 | 45.2631 | -93.7117 | 45.2639 | -93.7132 | 45.2631 | -93.7117 | Stone |  | Clay | Flexible
27-IS-2000 | 27 | MnROAD Low Volume Road | Inside Shoulder | SHOULDER | 09/13/2000 | 07/04/2006 | Oil Gravel Mix Performance on Large Stone Base | Hot Mix Asphalt Shoulder |  | 633 | 12 | 17530 | 18030 | 17497.5 | 17497.5 | 45.2639 | -93.7132 | 45.2631 | -93.7117 | 45.2639 | -93.7132 | 45.2631 | -93.7117 | Stone |  | Clay | Flexible
27-IS-2006 | 27 | MnROAD Low Volume Road | Inside Shoulder | SHOULDER | 07/05/2006 | 08/09/2017 | Hot Mix Asphalt Pavement - Impact of Geocomposite Capillary Barrier Drain Fabric | Hot Mix Asphalt Shoulder |  | 633 | 12 | 17530 | 18030 | 17497.5 | 17497.5 | 45.2639 | -93.7132 | 45.2631 | -93.7117 | 45.2639 | -93.7132 | 45.2631 | -93.7117 | Aggregate |  | Clay | Flexible
27-O-1990 | 27 | MnROAD Low Volume Road | Outside | LANE | 10/05/1990 | 08/04/1999 | Hot Mix Asphalt Pavement - 3 Year AASHTO 1981 Design Life | 3 inches Hot Mix Asphalt on Base |  | 633 | 12 | 17530 | 18030 | 17497.5 | 17497.5 | 45.2639 | -93.7132 | 45.2631 | -93.7117 | 45.2639 | -93.7132 | 45.2631 | -93.7117 | Aggregate |  | Clay | Flexible
27-O-1999 | 27 | MnROAD Low Volume Road | Outside | LANE | 08/05/1999 | 09/12/2000 | Double Chip Seal on Large Stone Base | Oil Gravel on a Large Stone Base |  | 633 | 14 | 17530 | 18030 | 17497.5 | 17497.5 | 45.2639 | -93.7132 | 45.2631 | -93.7117 | 45.2639 | -93.7132 | 45.2631 | -93.7117 | Stone |  | Clay | Flexible
27-O-2000 | 27 | MnROAD Low Volume Road | Outside | LANE | 09/13/2000 | 07/04/2006 | Oil Gravel Mix Performance on Large Stone Base | Double Chip Seal on a Large Stone Base |  | 633 | 14 | 17530 | 18030 | 17497.5 | 17497.5 | 45.2639 | -93.7132 | 45.2631 | -93.7117 | 45.2639 | -93.7132 | 45.2631 | -93.7117 | Stone |  | Clay | Flexible
27-O-2006 | 27 | MnROAD Low Volume Road | Outside | LANE | 07/05/2006 | 09/15/2009 | Hot Mix Asphalt Pavement - Impact of Geocomposite Capillary Barrier Drain Fabric | 4 inches Hot Mix Asphalt On Aggregate Base with GCBD Fabric |  | 633 | 13 | 17530 | 18030 | 17497.5 | 17497.5 | 45.2639 | -93.7132 | 45.2631 | -93.7117 | 45.2639 | -93.7132 | 45.2631 | -93.7117 | Aggregate |  | Clay | Flexible
27-O-2009 | 27 | MnROAD Low Volume Road | Outside | LANE | 09/16/2009 | 08/09/2017 | Hot Mix Asphalt Pavement - Impact of Geocomposite Capillary Barrier Drain Fabric - Chip Seal | 4 inches Hot Mix Asphalt On Aggregate Base with GCBD Fabric - Chip Seal |  | 633 | 13 | 17530 | 18030 | 17497.5 | 17497.5 | 45.2639 | -93.7132 | 45.2631 | -93.7117 | 45.2639 | -93.7132 | 45.2631 | -93.7117 | Aggregate |  | Clay | Flexible
27-OS-1990 | 27 | MnROAD Low Volume Road | Outside Shoulder | SHOULDER | 10/05/1990 | 08/04/1999 | Hot Mix Asphalt Pavement - 3 Year AASHTO 1981 Design Life | Hot Mix Asphalt Shoulder |  | 633 | 12 | 17530 | 18030 | 17497.5 | 17497.5 | 45.2639 | -93.7132 | 45.2631 | -93.7117 | 45.2639 | -93.7132 | 45.2631 | -93.7117 | Aggregate |  | Clay | Flexible
27-OS-1999 | 27 | MnROAD Low Volume Road | Outside Shoulder | SHOULDER | 08/05/1999 | 09/12/2000 | Double Chip Seal on Large Stone Base | Hot Mix Asphalt Shoulder |  | 633 | 12 | 17530 | 18030 | 17497.5 | 17497.5 | 45.2639 | -93.7132 | 45.2631 | -93.7117 | 45.2639 | -93.7132 | 45.2631 | -93.7117 | Stone |  | Clay | Flexible
27-OS-2000 | 27 | MnROAD Low Volume Road | Outside Shoulder | SHOULDER | 09/13/2000 | 07/04/2006 | Oil Gravel Mix Performance on Large Stone Base | Hot Mix Asphalt Shoulder |  | 633 | 12 | 17530 | 18030 | 17497.5 | 17497.5 | 45.2639 | -93.7132 | 45.2631 | -93.7117 | 45.2639 | -93.7132 | 45.2631 | -93.7117 | Stone |  | Clay | Flexible
27-OS-2006 | 27 | MnROAD Low Volume Road | Outside Shoulder | SHOULDER | 07/05/2006 | 08/09/2017 | Hot Mix Asphalt Pavement - Impact of Geocomposite Capillary Barrier Drain Fabric | Hot Mix Asphalt Shoulder |  | 633 | 12 | 17530 | 18030 | 17497.5 | 17497.5 | 45.2639 | -93.7132 | 45.2631 | -93.7117 | 45.2639 | -93.7132 | 45.2631 | -93.7117 | Aggregate |  | Clay | Flexible
28-I-1991 | 28 | MnROAD Low Volume Road | Inside | LANE | 07/17/1991 | 08/11/1999 | Hot Mix Asphalt Pavement - 3 Year AASHTO 1981 Design Life | 3 inches Hot Mix Asphalt on Base |  | 633 | 12 | 18100 | 18600 | 18065 | 18065 | 45.263 | -93.7114 | 45.2621 | -93.7099 | 45.263 | -93.7114 | 45.2621 | -93.7099 | Aggregate |  | Clay | Flexible
28-I-1999 | 28 | MnROAD Low Volume Road | Inside | LANE | 08/12/1999 | 07/07/2006 | Oil Gravel Mix Performance on Large Stone Base | Oil Gravel on a Large Stone Base |  | 633 | 14 | 18100 | 18600 | 18065 | 18065 | 45.263 | -93.7114 | 45.2621 | -93.7099 | 45.263 | -93.7114 | 45.2621 | -93.7099 | Aggregate |  | Clay | Flexible
28-I-2006 | 28 | MnROAD Low Volume Road | Inside | LANE | 07/08/2006 | 08/28/2011 | Hot Mix Asphalt Pavement - Impact of Geocomposite Capillary Barrier Drain Fabric | 4 inches Hot Mix Asphalt On Aggregate Base with GCBD Fabric |  | 633 | 13 | 18100 | 18600 | 18065 | 18065 | 45.263 | -93.7114 | 45.2621 | -93.7099 | 45.263 | -93.7114 | 45.2621 | -93.7099 | Aggregate |  | Clay | Flexible
28-I-2011 | 28 | MnROAD Low Volume Road | Inside | LANE | 08/29/2011 | 06/26/2012 | Double Chip Seal on Full-Depth Stabilized Reclamation | Double Chip Seal on 6 inches Stabilized Full-Depth Reclamation |  | 633 | 13 | 18100 | 18600 | 18065 | 18065 | 45.263 | -93.7114 | 45.2621 | -93.7099 | 45.263 | -93.7114 | 45.2621 | -93.7099 | Reclaimed |  | Clay | Flexible
28-I-2012 | 28 | MnROAD Low Volume Road | Inside | LANE | 06/27/2012 | 08/10/2017 | Double Chip Seal on Full-Depth Stabilized Reclamation with Microsurfacing | Double Chip Seal on 6 inches Stabilized Full-Depth Reclamation - Microsurfacing |  | 633 | 13 | 18100 | 18600 | 18065 | 18065 | 45.263 | -93.7114 | 45.2621 | -93.7099 | 45.263 | -93.7114 | 45.2621 | -93.7099 | Reclaimed |  | Clay | Flexible
28-IS-1991 | 28 | MnROAD Low Volume Road | Inside Shoulder | SHOULDER | 07/17/1991 | 08/11/1999 | Hot Mix Asphalt Pavement - 3 Year AASHTO 1981 Design Life | Hot Mix Asphalt Shoulder |  | 633 | 12 | 18100 | 18600 | 18065 | 18065 | 45.263 | -93.7114 | 45.2621 | -93.7099 | 45.263 | -93.7114 | 45.2621 | -93.7099 | Aggregate |  | Clay | Flexible
28-IS-1999 | 28 | MnROAD Low Volume Road | Inside Shoulder | SHOULDER | 08/12/1999 | 07/07/2006 | Oil Gravel Mix Performance on Large Stone Base | Hot Mix Asphalt Shoulder |  | 633 | 12 | 18100 | 18600 | 18065 | 18065 | 45.263 | -93.7114 | 45.2621 | -93.7099 | 45.263 | -93.7114 | 45.2621 | -93.7099 | Aggregate |  | Clay | Flexible
28-IS-2006 | 28 | MnROAD Low Volume Road | Inside Shoulder | SHOULDER | 07/08/2006 | 08/28/2011 | Hot Mix Asphalt Pavement - Impact of Geocomposite Capillary Barrier Drain Fabric | Hot Mix Asphalt Shoulder |  | 633 | 12 | 18100 | 18600 | 18065 | 18065 | 45.263 | -93.7114 | 45.2621 | -93.7099 | 45.263 | -93.7114 | 45.2621 | -93.7099 | Aggregate |  | Clay | Flexible
28-O-1991 | 28 | MnROAD Low Volume Road | Outside | LANE | 07/17/1991 | 08/11/1999 | Hot Mix Asphalt Pavement - 3 Year AASHTO 1981 Design Life | 3 inches Hot Mix Asphalt on Base |  | 633 | 12 | 18100 | 18600 | 18065 | 18065 | 45.263 | -93.7114 | 45.2621 | -93.7099 | 45.263 | -93.7114 | 45.2621 | -93.7099 | Aggregate |  | Clay | Flexible
28-O-1999 | 28 | MnROAD Low Volume Road | Outside | LANE | 08/12/1999 | 07/07/2006 | Oil Gravel Mix Performance on Large Stone Base | Oil Gravel on a Large Stone Base |  | 633 | 14 | 18100 | 18600 | 18065 | 18065 | 45.263 | -93.7114 | 45.2621 | -93.7099 | 45.263 | -93.7114 | 45.2621 | -93.7099 | Aggregate |  | Clay | Flexible
28-O-2006 | 28 | MnROAD Low Volume Road | Outside | LANE | 07/08/2006 | 08/28/2011 | Hot Mix Asphalt Pavement - Impact of Geocomposite Capillary Barrier Drain Fabric | 4 inches Hot Mix Asphalt On Aggregate Base with GCBD Fabric |  | 633 | 13 | 18100 | 18600 | 18065 | 18065 | 45.263 | -93.7114 | 45.2621 | -93.7099 | 45.263 | -93.7114 | 45.2621 | -93.7099 | Aggregate |  | Clay | Flexible
28-O-2011 | 28 | MnROAD Low Volume Road | Outside | LANE | 08/29/2011 | 06/26/2012 | Double Chip Seal on Full-Depth Stabilized Reclamation | Double Chip Seal on 6 inches Stabilized Full-Depth Reclamation |  | 633 | 13 | 18100 | 18600 | 18065 | 18065 | 45.263 | -93.7114 | 45.2621 | -93.7099 | 45.263 | -93.7114 | 45.2621 | -93.7099 | Reclaimed |  | Clay | Flexible
28-O-2012 | 28 | MnROAD Low Volume Road | Outside | LANE | 06/27/2012 | 08/10/2017 | Double Chip Seal on Full-Depth Stabilized Reclamation | Spot Repairs and Fog Seal |  | 633 | 13 | 18100 | 18600 | 18065 | 18065 | 45.263 | -93.7114 | 45.2621 | -93.7099 | 45.263 | -93.7114 | 45.2621 | -93.7099 |  |  | Clay | Flexible
28-OS-1991 | 28 | MnROAD Low Volume Road | Outside Shoulder | SHOULDER | 07/17/1991 | 08/11/1999 | Hot Mix Asphalt Pavement - 3 Year AASHTO 1981 Design Life | Hot Mix Asphalt Shoulder |  | 633 | 12 | 18100 | 18600 | 18065 | 18065 | 45.263 | -93.7114 | 45.2621 | -93.7099 | 45.263 | -93.7114 | 45.2621 | -93.7099 | Aggregate |  | Clay | Flexible
28-OS-1999 | 28 | MnROAD Low Volume Road | Outside Shoulder | SHOULDER | 08/12/1999 | 07/07/2006 | Oil Gravel Mix Performance on Large Stone Base | Hot Mix Asphalt Shoulder |  | 633 | 12 | 18100 | 18600 | 18065 | 18065 | 45.263 | -93.7114 | 45.2621 | -93.7099 | 45.263 | -93.7114 | 45.2621 | -93.7099 | Aggregate |  | Clay | Flexible
28-OS-2006 | 28 | MnROAD Low Volume Road | Outside Shoulder | SHOULDER | 07/08/2006 | 08/28/2011 | Hot Mix Asphalt Pavement - Impact of Geocomposite Capillary Barrier Drain Fabric | Hot Mix Asphalt Shoulder |  | 633 | 12 | 18100 | 18600 | 18065 | 18065 | 45.263 | -93.7114 | 45.2621 | -93.7099 | 45.263 | -93.7114 | 45.2621 | -93.7099 | Aggregate |  | Clay | Flexible
29-I-1991 | 29 | MnROAD Low Volume Road | Inside | LANE | 07/17/1991 | 09/18/2005 | Hot Mix Asphalt Pavement - 3 Year AASHTO 1981 Design Life | 5 inches Hot Mix Asphalt On Subbase |  | 633 | 12 | 18670 | 19170 | 18635 | 18635 | 45.262 | -93.7097 | 45.2612 | -93.7081 | 45.262 | -93.7097 | 45.2612 | -93.7082 | Aggregate |  | Clay | Flexible
29-I-2005 | 29 | MnROAD Low Volume Road | Inside | LANE | 09/19/2005 | 07/22/2007 | Hot Mix Asphalt Pavement - 3 Year AASHTO 1981 Design Life with Slurry Seal | 5 inches Hot Mix Asphalt On Subbase-Slurry Seal |  | 633 | 12 | 18670 | 19170 | 18635 | 18635 | 45.262 | -93.7097 | 45.2612 | -93.7081 | 45.262 | -93.7097 | 45.2612 | -93.7082 | Aggregate |  | Clay | Flexible
29-IS-1991 | 29 | MnROAD Low Volume Road | Inside Shoulder | SHOULDER | 07/17/1991 | 07/22/2007 | Hot Mix Asphalt Pavement - 3 Year AASHTO 1981 Design Life | Hot Mix Asphalt Shoulder |  | 633 | 12 | 18670 | 19170 | 18635 | 18635 | 45.262 | -93.7097 | 45.2612 | -93.7081 | 45.262 | -93.7097 | 45.2612 | -93.7082 | Aggregate |  | Clay | Flexible
29-O-1991 | 29 | MnROAD Low Volume Road | Outside | LANE | 07/17/1991 | 09/18/2005 | Hot Mix Asphalt Pavement - 3 Year AASHTO 1981 Design Life | 5 inches Hot Mix Asphalt On Subbase |  | 633 | 12 | 18670 | 19170 | 18635 | 18635 | 45.262 | -93.7097 | 45.2612 | -93.7081 | 45.262 | -93.7097 | 45.2612 | -93.7082 | Aggregate |  | Clay | Flexible
29-O-2005 | 29 | MnROAD Low Volume Road | Outside | LANE | 09/19/2005 | 07/22/2007 | Hot Mix Asphalt Pavement - 3 Year AASHTO 1981 Design Life with Slurry Seal | 5 inches Hot Mix Asphalt On Subbase-Slurry Seal |  | 633 | 12 | 18670 | 19170 | 18635 | 18635 | 45.262 | -93.7097 | 45.2612 | -93.7081 | 45.262 | -93.7097 | 45.2612 | -93.7082 | Aggregate |  | Clay | Flexible
29-OS-1991 | 29 | MnROAD Low Volume Road | Outside Shoulder | SHOULDER | 07/17/1991 | 07/22/2007 | Hot Mix Asphalt Pavement - 3 Year AASHTO 1981 Design Life | Hot Mix Asphalt Shoulder |  | 633 | 12 | 18670 | 19170 | 18635 | 18635 | 45.262 | -93.7097 | 45.2612 | -93.7081 | 45.262 | -93.7097 | 45.2612 | -93.7082 | Aggregate |  | Clay | Flexible
30-I-1990 | 30 | MnROAD Low Volume Road | Inside | LANE | 07/10/1990 | 09/18/2005 | Hot Mix Asphalt Pavement - 3 Year AASHTO 1981 Design Life | 5 inches Hot Mix Asphalt On Subbase |  | 633 | 12 | 19240 | 19740 | 19205 | 19205 | 45.2611 | -93.7079 | 45.2602 | -93.7064 | 45.2611 | -93.7079 | 45.2602 | -93.7064 | Aggregate |  | Clay | Flexible
30-I-2005 | 30 | MnROAD Low Volume Road | Inside | LANE | 09/19/2005 | 07/22/2007 | Hot Mix Asphalt Pavement - 3 Year AASHTO 1981 Design Life with Slurry Seal | 5 inches Hot Mix Asphalt On Subbase - Slurry Seal |  | 633 | 12 | 19240 | 19740 | 19205 | 19205 | 45.2611 | -93.7079 | 45.2602 | -93.7064 | 45.2611 | -93.7079 | 45.2602 | -93.7064 | Aggregate |  | Clay | Flexible
30-IS-1990 | 30 | MnROAD Low Volume Road | Inside Shoulder | SHOULDER | 07/10/1990 | 07/22/2007 | Hot Mix Asphalt Pavement - 3 Year AASHTO 1981 Design Life | Hot Mix Asphalt Shoulder |  | 633 | 12 | 19240 | 19740 | 19205 | 19205 | 45.2611 | -93.7079 | 45.2602 | -93.7064 | 45.2611 | -93.7079 | 45.2602 | -93.7064 | Aggregate |  | Clay | Flexible
30-O-1990 | 30 | MnROAD Low Volume Road | Outside | LANE | 07/10/1990 | 09/18/2005 | Hot Mix Asphalt Pavement - 3 Year AASHTO 1981 Design Life | 5 inches Hot Mix Asphalt On Subbase |  | 633 | 12 | 19240 | 19740 | 19205 | 19205 | 45.2611 | -93.7079 | 45.2602 | -93.7064 | 45.2611 | -93.7079 | 45.2602 | -93.7064 | Aggregate |  | Clay | Flexible
30-O-2005 | 30 | MnROAD Low Volume Road | Outside | LANE | 09/19/2005 | 07/22/2007 | Hot Mix Asphalt Pavement - 3 Year AASHTO 1981 Design Life with Slurry Seal | 5 inches Hot Mix Asphalt On Subbase - Slurry Seal |  | 633 | 12 | 19240 | 19740 | 19205 | 19205 | 45.2611 | -93.7079 | 45.2602 | -93.7064 | 45.2611 | -93.7079 | 45.2602 | -93.7064 | Aggregate |  | Clay | Flexible
30-OS-1990 | 30 | MnROAD Low Volume Road | Outside Shoulder | SHOULDER | 07/10/1990 | 07/22/2007 | Hot Mix Asphalt Pavement - 3 Year AASHTO 1981 Design Life | Hot Mix Asphalt Shoulder |  | 633 | 12 | 19240 | 19740 | 19205 | 19205 | 45.2611 | -93.7079 | 45.2602 | -93.7064 | 45.2611 | -93.7079 | 45.2602 | -93.7064 | Aggregate |  | Clay | Flexible
31-I-1991 | 31 | MnROAD Low Volume Road | Inside | LANE | 07/17/1991 | 08/10/2004 | Hot Mix Asphalt Pavement - 3 Year AASHTO 1981 Design Life | 3.3 inches Hot Mix Asphalt On Aggregate Base |  | 633 | 12 | 19810 | 20310 | 19775 | 19775 | 45.2601 | -93.7062 | 45.2592 | -93.7047 | 45.2602 | -93.7063 | 45.2592 | -93.7045 | Aggregate |  | Clay | Flexible
31-I-2004 | 31 | MnROAD Low Volume Road | Inside | LANE | 08/11/2004 |  | Hot-Mix Asphalt Overlay - Taconite Aggregate Mix | 3.3 inches Hot Mix Asphalt On Aggregate Base - Mill and Overlay - Taconite Aggregate Hot Mix Asphalt |  | 633 | 12 | 19810 | 20310 | 19775 | 19775 | 45.2601 | -93.7062 | 45.2592 | -93.7047 | 45.2602 | -93.7063 | 45.2592 | -93.7045 | Aggregate |  | Clay | Flexible
31-IS-1991 | 31 | MnROAD Low Volume Road | Inside Shoulder | SHOULDER | 07/17/1991 |  | Hot Mix Asphalt Pavement - 3 Year AASHTO 1981 Design Life | Hot Mix Asphalt Shoulder |  | 633 | 8 | 19810 | 20310 | 19775 | 19775 | 45.2601 | -93.7062 | 45.2592 | -93.7047 | 45.2602 | -93.7063 | 45.2592 | -93.7045 | Aggregate |  | Clay | Flexible
31-O-1991 | 31 | MnROAD Low Volume Road | Outside | LANE | 07/17/1991 | 08/10/2004 | Hot Mix Asphalt Pavement - 3 Year AASHTO 1981 Design Life | 3.3 inches Hot Mix Asphalt On Aggregate Base |  | 633 | 12 | 19810 | 20310 | 19775 | 19775 | 45.2601 | -93.7062 | 45.2592 | -93.7047 | 45.2602 | -93.7063 | 45.2592 | -93.7045 | Aggregate |  | Clay | Flexible
31-O-2004 | 31 | MnROAD Low Volume Road | Outside | LANE | 08/11/2004 |  | Hot-Mix Asphalt Overlay - Taconite Aggregate Mix | 3.3 inches Hot Mix Asphalt On Aggregate Base - Mill and Overlay - Taconite Aggregate Hot Mix Asphalt |  | 633 | 12 | 19810 | 20310 | 19775 | 19775 | 45.2601 | -93.7062 | 45.2592 | -93.7047 | 45.2602 | -93.7063 | 45.2592 | -93.7045 | Aggregate |  | Clay | Flexible
31-OS-1991 | 31 | MnROAD Low Volume Road | Outside Shoulder | SHOULDER | 07/17/1991 |  | Hot Mix Asphalt Pavement - 3 Year AASHTO 1981 Design Life | Hot Mix Asphalt Shoulder |  | 633 | 12 | 19810 | 20310 | 19775 | 19775 | 45.2601 | -93.7062 | 45.2592 | -93.7047 | 45.2602 | -93.7063 | 45.2592 | -93.7045 | Aggregate |  | Clay | Flexible
32-I-1990 | 32 | MnROAD Low Volume Road | Inside | LANE | 09/27/1990 | 06/13/2000 | Gravel Aggregate Road Performance | 6 inches Aggregate on Subbase |  | 633 | 12 | 20375 | 20800 | 20342.5 | 20342.5 | 45.2592 | -93.7046 | 45.2584 | -93.7032 | 45.2592 | -93.7045 | 45.2584 | -93.7032 | Aggregate | Aggregate | Clay | Unbound
32-I-2000 | 32 | MnROAD Low Volume Road | Inside | LANE | 06/14/2000 | 10/31/2013 | Thin Jointed Plain Concrete Pavement - Low Cost Design | 5 inches JPCP - 10 feet Panels- on Subbase - No Dowel Bars |  | 633 | 12 | 20330 | 20800 | 20330 | 20330 | 45.2592 | -93.7046 | 45.2584 | -93.7032 | 45.2592 | -93.7045 | 45.2584 | -93.7032 | Aggregate | Aggregate | Clay | Rigid
32-I-2013 | 32 | MnROAD Low Volume Road | Inside | LANE | 11/01/2013 |  | Thin Jointed Plain Concrete Pavement Repair Techniques | 5 inch JPCP - 10 foot Panels On Subbase with Retrofit Dowel Bars - Conventional Diamond Ground Surface | PNA | 633 | 12 | 20330 | 20800 | 20330 | 20330 | 45.2592 | -93.7046 | 45.2584 | -93.7032 | 45.2592 | -93.7045 | 45.2584 | -93.7032 | Aggregate | Aggregate | Clay | Rigid
32-IS-1990 | 32 | MnROAD Low Volume Road | Inside Shoulder | SHOULDER | 09/27/1990 | 06/13/2000 | Gravel Aggregate Road Performance | Gravel Shoulder |  | 633 | 8 | 20375 | 20800 | 20342.5 | 20342.5 | 45.2592 | -93.7046 | 45.2584 | -93.7032 | 45.2592 | -93.7045 | 45.2584 | -93.7032 | Aggregate | Aggregate | Clay | Unbound
32-IS-2000 | 32 | MnROAD Low Volume Road | Inside Shoulder | SHOULDER | 06/14/2000 |  | Thin Jointed Plain Concrete Pavement - Low Cost Design | Gravel Shoulder |  | 633 | 8 | 20330 | 20800 | 20330 | 20330 | 45.2592 | -93.7046 | 45.2584 | -93.7032 | 45.2592 | -93.7045 | 45.2584 | -93.7032 | Aggregate | Aggregate | Clay | Unbound
32-O-1990 | 32 | MnROAD Low Volume Road | Outside | LANE | 09/27/1990 | 06/13/2000 | Gravel Aggregate Road Performance | 6 inches Aggregate on Subbase |  | 633 | 12 | 20375 | 20800 | 20342.5 | 20342.5 | 45.2592 | -93.7046 | 45.2584 | -93.7032 | 45.2592 | -93.7045 | 45.2584 | -93.7032 | Aggregate | Aggregate | Clay | Unbound
32-O-2000 | 32 | MnROAD Low Volume Road | Outside | LANE | 06/14/2000 | 10/31/2013 | Thin Jointed Plain Concrete Pavement - Low Cost Design | 5 inches JPCP - 10 feet Panels- on Subbase - No Dowel Bars |  | 633 | 12 | 20330 | 20800 | 20330 | 20330 | 45.2592 | -93.7046 | 45.2584 | -93.7032 | 45.2592 | -93.7045 | 45.2584 | -93.7032 | Aggregate | Aggregate | Clay | Rigid
32-O-2013 | 32 | MnROAD Low Volume Road | Outside | LANE | 11/01/2013 |  | Thin Jointed Plain Concrete Pavement Repair Techniques | 5 inch JPCP - 10 foot Panels- on Subbase with Retrofit Dowel Bars - Conventional Diamond Ground Surface | PNA | 633 | 12 | 20330 | 20800 | 20330 | 20330 | 45.2592 | -93.7046 | 45.2584 | -93.7032 | 45.2592 | -93.7045 | 45.2584 | -93.7032 | Aggregate | Aggregate | Clay | Rigid
32-OS-1990 | 32 | MnROAD Low Volume Road | Outside Shoulder | SHOULDER | 09/27/1990 | 06/13/2000 | Gravel Aggregate Road Performance | Gravel Shoulder |  | 633 | 12 | 20375 | 20800 | 20342.5 | 20342.5 | 45.2592 | -93.7046 | 45.2584 | -93.7032 | 45.2592 | -93.7045 | 45.2584 | -93.7032 | Aggregate | Aggregate | Clay | Unbound
32-OS-2000 | 32 | MnROAD Low Volume Road | Outside Shoulder | SHOULDER | 06/14/2000 |  | Thin Jointed Plain Concrete Pavement - Low Cost Design | Gravel Shoulder |  | 633 | 12 | 20330 | 20800 | 20330 | 20330 | 45.2592 | -93.7046 | 45.2584 | -93.7032 | 45.2592 | -93.7045 | 45.2584 | -93.7032 | Aggregate | Aggregate | Clay | Unbound
33-I-1990 | 33 | MnROAD Low Volume Road | Inside | LANE | 10/05/1990 | 08/10/1999 | Gravel Aggregate Road Performance | 6 inches Aggregate on Subbase |  | 917 | 12 | 6375 | 6875 | 6350 | 6350 | 45.2645 | -93.7137 | 45.2652 | -93.715 | 45.266 | -93.7166 | 45.2652 | -93.715 | Aggregate |  | Clay | Unbound
33-I-1999 | 33 | MnROAD Low Volume Road | Inside | LANE | 08/11/1999 | 07/15/2007 | Hot Mix Asphalt Pavement - Low-Volume Road - Superpave Mix | 4 inches Hot Mix Asphalt on Clay |  | 917 | 14 | 6375 | 6875 | 6350 | 6350 | 45.2644 | -93.7138 | 45.2652 | -93.715 | 45.266 | -93.7166 | 45.2652 | -93.715 | Aggregate |  | Clay | Flexible
33-I-2007 | 33 | MnROAD Low Volume Road | Inside | LANE | 07/16/2007 | 06/05/2017 | Hot Mix Asphalt - Acid Modified Binder Study | 4 inches Hot Mix Asphalt with PPA on Aggregate Base |  | 917 | 14 | 6375 | 6875 | 6350 | 6350 | 45.2645 | -93.7137 | 45.2652 | -93.715 | 45.266 | -93.7166 | 45.2652 | -93.715 | Aggregate |  | Clay | Flexible
33-IS-1990 | 33 | MnROAD Low Volume Road | Inside Shoulder | SHOULDER | 10/05/1990 | 08/10/1999 | Gravel Aggregate Road Performance | Gravel Shoulder |  | 917 | 12 | 6375 | 6875 | 6350 | 6350 | 45.2644 | -93.7138 | 45.2652 | -93.715 | 45.266 | -93.7166 | 45.2652 | -93.715 | Aggregate |  | Clay | Unbound
33-IS-1999 | 33 | MnROAD Low Volume Road | Inside Shoulder | SHOULDER | 08/11/1999 | 07/15/2007 | Hot Mix Asphalt Pavement - Low-Volume Road - Superpave Mix | Hot Mix Asphalt Shoulder |  | 917 | 12 | 6375 | 6875 | 6350 | 6350 | 45.2644 | -93.7136 | 45.2652 | -93.715 | 45.266 | -93.7166 | 45.2652 | -93.715 | Aggregate |  | Clay | Flexible
33-O-1990 | 33 | MnROAD Low Volume Road | Outside | LANE | 10/05/1990 | 08/10/1999 | Gravel Aggregate Road Performance | 6 inches Aggregate |  | 917 | 12 | 6375 | 6875 | 6350 | 6350 | 45.2644 | -93.7136 | 45.2652 | -93.715 | 45.266 | -93.7166 | 45.2652 | -93.715 | Aggregate |  | Clay | Unbound
33-O-1999 | 33 | MnROAD Low Volume Road | Outside | LANE | 08/11/1999 | 07/15/2007 | Hot Mix Asphalt Pavement - Low-Volume Road - Superpave Mix | 4 inches Hot Mix Asphalt on Clay |  | 917 | 15 | 6375 | 6875 | 6350 | 6350 | 45.2644 | -93.7135 | 45.2652 | -93.715 | 45.266 | -93.7166 | 45.2652 | -93.715 | Aggregate |  | Clay | Flexible
33-O-2007 | 33 | MnROAD Low Volume Road | Outside | LANE | 07/16/2007 | 06/05/2017 | Hot Mix Asphalt - Acid Modified Binder Study | 4 inches Hot Mix Asphalt with PPA on Aggregate Base |  | 917 | 14 | 6375 | 6875 | 6350 | 6350 | 45.2643 | -93.7136 | 45.2652 | -93.715 | 45.266 | -93.7166 | 45.2652 | -93.715 | Aggregate |  | Clay | Flexible
33-OS-1990 | 33 | MnROAD Low Volume Road | Outside Shoulder | SHOULDER | 10/05/1990 | 08/10/1999 | Gravel Aggregate Road Performance | Gravel Shoulder |  | 917 | 12 | 6375 | 6875 | 6350 | 6350 | 45.2643 | -93.7134 | 45.2652 | -93.715 | 45.266 | -93.7166 | 45.2652 | -93.715 | Aggregate |  | Clay | Unbound
33-OS-1999 | 33 | MnROAD Low Volume Road | Outside Shoulder | SHOULDER | 08/11/1999 | 07/15/2007 | Hot Mix Asphalt Pavement - Low-Volume Road - Superpave Mix | Hot Mix Asphalt Shoulder |  | 917 | 12 | 6375 | 6875 | 6350 | 6350 | 45.2643 | -93.7134 | 45.2652 | -93.715 | 45.266 | -93.7166 | 45.2652 | -93.715 | Aggregate |  | Clay | Flexible
34-I-1991 | 34 | MnROAD Low Volume Road | Inside | LANE | 08/14/1991 | 08/10/1999 | Gravel Aggregate Road Performance | 6 inches Aggregate on Subbase |  | 917 | 12 | 6945 | 7445 | 6910 | 6910 | 45.2651 | -93.7148 | 45.2642 | -93.7133 | 45.2651 | -93.7148 | 45.2642 | -93.7133 | Aggregate |  | Clay | Unbound
34-I-1999 | 34 | MnROAD Low Volume Road | Inside | LANE | 08/11/1999 | 08/23/2007 | Hot Mix Asphalt Pavement - Low-Volume Road - Superpave Mix | 4 inches Hot Mix Asphalt on Clay |  | 917 | 14 | 6945 | 7445 | 6910 | 6910 | 45.2651 | -93.7148 | 45.2642 | -93.7133 | 45.2651 | -93.7148 | 45.2642 | -93.7133 | Aggregate |  | Clay | Flexible
34-I-2007 | 34 | MnROAD Low Volume Road | Inside | LANE | 08/24/2007 | 07/24/2017 | Hot Mix Asphalt - Acid Modified Binder Study | 4 inches Hot Mix Asphalt with SBS PPA on Aggregate Base |  | 917 | 14 | 6945 | 7445 | 6910 | 6910 | 45.2651 | -93.7148 | 45.2642 | -93.7133 | 45.2651 | -93.7148 | 45.2642 | -93.7133 | Aggregate |  | Clay | Flexible
34-IS-1991 | 34 | MnROAD Low Volume Road | Inside Shoulder | SHOULDER | 08/14/1991 | 08/10/1999 | Gravel Aggregate Road Performance | Gravel Shoulder |  | 917 | 12 | 6945 | 7445 | 6910 | 6910 | 45.2651 | -93.7148 | 45.2642 | -93.7133 | 45.2651 | -93.7148 | 45.2642 | -93.7133 | Aggregate |  | Clay | Unbound
34-IS-1999 | 34 | MnROAD Low Volume Road | Inside Shoulder | SHOULDER | 08/11/1999 | 07/24/2017 | Hot Mix Asphalt Pavement - Low-Volume Road - Superpave Mix | Hot Mix Asphalt Shoulder |  | 917 | 12 | 6945 | 7445 | 6910 | 6910 | 45.2651 | -93.7148 | 45.2642 | -93.7133 | 45.2651 | -93.7148 | 45.2642 | -93.7133 | Aggregate |  | Clay | Flexible
34-O-1991 | 34 | MnROAD Low Volume Road | Outside | LANE | 08/14/1991 | 08/10/1999 | Gravel Aggregate Road Performance | 6 inches Aggregate on Subbase |  | 917 | 12 | 6945 | 7445 | 6910 | 6910 | 45.2651 | -93.7148 | 45.2642 | -93.7133 | 45.2651 | -93.7148 | 45.2642 | -93.7133 | Aggregate |  | Clay | Unbound
34-O-1999 | 34 | MnROAD Low Volume Road | Outside | LANE | 08/11/1999 | 08/23/2007 | Hot Mix Asphalt Pavement - Low-Volume Road - Superpave Mix | 4 inches Hot Mix Asphalt on Clay |  | 917 | 15 | 6945 | 7445 | 6910 | 6910 | 45.2651 | -93.7148 | 45.2642 | -93.7133 | 45.2651 | -93.7148 | 45.2642 | -93.7133 | Aggregate |  | Clay | Flexible
34-O-2007 | 34 | MnROAD Low Volume Road | Outside | LANE | 08/24/2007 | 07/24/2017 | Hot Mix Asphalt - Acid Modified Binder Study | 4 inches Hot Mix Asphalt with SBS PPA on Aggregate Base |  | 917 | 14 | 6945 | 7445 | 6910 | 6910 | 45.2651 | -93.7148 | 45.2642 | -93.7133 | 45.2651 | -93.7148 | 45.2642 | -93.7133 | Aggregate |  | Clay | Flexible
34-OS-1991 | 34 | MnROAD Low Volume Road | Outside Shoulder | SHOULDER | 08/14/1991 | 08/10/1999 | Gravel Aggregate Road Performance | Gravel Shoulder |  | 917 | 12 | 6945 | 7445 | 6910 | 6910 | 45.2651 | -93.7148 | 45.2642 | -93.7133 | 45.2651 | -93.7148 | 45.2642 | -93.7133 | Aggregate |  | Clay | Unbound
34-OS-1999 | 34 | MnROAD Low Volume Road | Outside Shoulder | SHOULDER | 08/11/1999 | 07/24/2017 | Hot Mix Asphalt Pavement - Low-Volume Road - Superpave Mix | Hot Mix Asphalt Shoulder |  | 917 | 12 | 6945 | 7445 | 6910 | 6910 | 45.2651 | -93.7148 | 45.2642 | -93.7133 | 45.2651 | -93.7148 | 45.2642 | -93.7133 | Aggregate |  | Clay | Flexible
35-I-1990 | 35 | MnROAD Low Volume Road | Inside | LANE | 10/05/1990 | 08/09/1999 | Gravel Aggregate Road Performance | 12 inches Aggregate |  | 917 | 12 | 7495 | 7987 | 7470 | 7470 | 45.2641 | -93.7131 | 45.2633 | -93.7116 | 45.2641 | -93.7131 | 45.2633 | -93.7116 | Aggregate |  | Clay | Unbound
35-I-1999 | 35 | MnROAD Low Volume Road | Inside | LANE | 08/10/1999 | 08/23/2007 | Hot Mix Asphalt Pavement - Low-Volume Road - Superpave Mix | 4 inches Hot Mix Asphalt on Aggregate Base |  | 917 | 14 | 7495 | 7987 | 7470 | 7470 | 45.2641 | -93.7131 | 45.2633 | -93.7116 | 45.2641 | -93.7131 | 45.2633 | -93.7116 | Aggregate |  | Clay | Flexible
35-I-2007 | 35 | MnROAD Low Volume Road | Inside | LANE | 08/24/2007 | 07/24/2017 | Hot Mix Asphalt - Acid Modified Binder Study | 4 inches Hot Mix Asphalt with SBS on Aggregate Base |  | 917 | 14 | 7495 | 7987 | 7470 | 7470 | 45.2641 | -93.7131 | 45.2633 | -93.7116 | 45.2641 | -93.7131 | 45.2633 | -93.7116 | Aggregate |  | Clay | Flexible
35-IS-1990 | 35 | MnROAD Low Volume Road | Inside Shoulder | SHOULDER | 10/05/1990 | 08/09/1999 | Gravel Aggregate Road Performance | Hot Mix Asphalt Shoulder |  | 917 | 12 | 7495 | 7987 | 7470 | 7470 | 45.2641 | -93.7131 | 45.2633 | -93.7116 | 45.2641 | -93.7131 | 45.2633 | -93.7116 | Aggregate |  | Clay | Unbound
35-IS-1999 | 35 | MnROAD Low Volume Road | Inside Shoulder | SHOULDER | 08/10/1999 | 07/24/2017 | Hot Mix Asphalt Pavement - Low-Volume Road - Superpave Mix | Hot Mix Asphalt Shoulder |  | 917 | 12 | 7495 | 7987 | 7470 | 7470 | 45.2641 | -93.7131 | 45.2633 | -93.7116 | 45.2641 | -93.7131 | 45.2633 | -93.7116 | Aggregate |  | Clay | Flexible
35-O-1990 | 35 | MnROAD Low Volume Road | Outside | LANE | 10/05/1990 | 08/09/1999 | Gravel Aggregate Road Performance | 12 inches Aggregate |  | 917 | 12 | 7495 | 7987 | 7470 | 7470 | 45.2641 | -93.7131 | 45.2633 | -93.7116 | 45.2641 | -93.7131 | 45.2633 | -93.7116 | Aggregate |  | Clay | Unbound
35-O-1999 | 35 | MnROAD Low Volume Road | Outside | LANE | 08/10/1999 | 08/23/2007 | Hot Mix Asphalt Pavement - Low-Volume Road - Superpave Mix | 4 inches Hot Mix Asphalt on Aggregate Base |  | 917 | 15 | 7495 | 7987 | 7470 | 7470 | 45.2641 | -93.7131 | 45.2633 | -93.7116 | 45.2641 | -93.7131 | 45.2633 | -93.7116 | Aggregate |  | Clay | Flexible
35-O-2007 | 35 | MnROAD Low Volume Road | Outside | LANE | 08/24/2007 | 07/24/2017 | Hot Mix Asphalt - Acid Modified Binder Study | 4 inches Hot Mix Asphalt with SBS on Aggregate Base |  | 917 | 14 | 7495 | 7987 | 7470 | 7470 | 45.2641 | -93.7131 | 45.2633 | -93.7116 | 45.2641 | -93.7131 | 45.2633 | -93.7116 | Aggregate |  | Clay | Flexible
35-OS-1990 | 35 | MnROAD Low Volume Road | Outside Shoulder | SHOULDER | 10/05/1990 | 08/09/1999 | Gravel Aggregate Road Performance | Gravel Shoulder |  | 917 | 12 | 7495 | 7987 | 7470 | 7470 | 45.2641 | -93.7131 | 45.2633 | -93.7116 | 45.2641 | -93.7131 | 45.2633 | -93.7116 | Aggregate |  | Clay | Unbound
35-OS-1999 | 35 | MnROAD Low Volume Road | Outside Shoulder | SHOULDER | 08/10/1999 | 07/24/2017 | Hot Mix Asphalt Pavement - Low-Volume Road - Superpave Mix | Hot Mix Asphalt Shoulder |  | 917 | 12 | 7495 | 7987 | 7470 | 7470 | 45.2641 | -93.7131 | 45.2633 | -93.7116 | 45.2641 | -93.7131 | 45.2633 | -93.7116 | Aggregate |  | Clay | Flexible
36-I-1991 | 36 | MnROAD Low Volume Road | Inside | LANE | 09/30/1991 |  | Jointed Plain Concrete Pavement - MnDOT Low Volume Road Design | 6 inches JPCP - 15 feet Panels on Aggregate Base on Sand Subgrade |  | 917 | 12 | 8127 | 8607 | 8062 | 8062 | 45.2631 | -93.7112 | 45.2623 | -93.7097 | 45.2632 | -93.7114 | 45.2622 | -93.7096 | Aggregate |  | Sand | Rigid
36-IS-1991 | 36 | MnROAD Low Volume Road | Inside Shoulder | SHOULDER | 09/30/1991 |  | Jointed Plain Concrete Pavement - MnDOT Low Volume Road Design | Hot Mix Asphalt Shoulder |  | 917 | 8 | 8127 | 8607 | 8062 | 8062 | 45.2631 | -93.7112 | 45.2623 | -93.7097 | 45.2632 | -93.7114 | 45.2622 | -93.7096 | Aggregate |  | Sand | Flexible
36-O-1991 | 36 | MnROAD Low Volume Road | Outside | LANE | 09/30/1991 |  | Jointed Plain Concrete Pavement - MnDOT Low Volume Road Design | 6 inches JPCP - 15 feet Panels on Aggregate Base on Sand Subgrade |  | 917 | 12 | 8127 | 8607 | 8062 | 8062 | 45.2631 | -93.7112 | 45.2623 | -93.7097 | 45.2632 | -93.7114 | 45.2622 | -93.7096 | Aggregate |  | Sand | Rigid
36-OS-1991 | 36 | MnROAD Low Volume Road | Outside Shoulder | SHOULDER | 09/30/1991 |  | Jointed Plain Concrete Pavement - MnDOT Low Volume Road Design | Hot Mix Asphalt Shoulder |  | 917 | 12 | 8127 | 8607 | 8062 | 8062 | 45.2631 | -93.7112 | 45.2623 | -93.7097 | 45.2632 | -93.7114 | 45.2622 | -93.7096 | Aggregate |  | Sand | Flexible
37-I-1991 | 37 | MnROAD Low Volume Road | Inside | LANE | 09/30/1991 |  | Jointed Plain Concrete Pavement - MnDOT Low Volume Road Design | 6 inches JPCP - 12 feet Panels on Aggregate Base on Sand Subgrade - No Dowel Bars |  | 917 | 12 | 8649 | 9153 | 8629.5 | 8629.5 | 45.2622 | -93.7096 | 45.2614 | -93.708 | 45.2622 | -93.7096 | 45.2614 | -93.7079 | Aggregate |  | Sand | Rigid
37-IS-1991 | 37 | MnROAD Low Volume Road | Inside Shoulder | SHOULDER | 09/30/1991 |  | Jointed Plain Concrete Pavement - MnDOT Low Volume Road Design | Hot Mix Asphalt Shoulder |  | 917 | 8 | 8649 | 9153 | 8629.5 | 8629.5 | 45.2622 | -93.7096 | 45.2614 | -93.708 | 45.2622 | -93.7096 | 45.2614 | -93.7079 | Aggregate |  | Sand | Flexible
37-O-1991 | 37 | MnROAD Low Volume Road | Outside | LANE | 09/30/1991 | 06/19/2007 | Jointed Plain Concrete Pavement - MnDOT Low Volume Road Design | 6 inches JPCP - 12 feet Panels on Aggregate Base on Sand Subgrade - No Dowel Bars |  | 917 | 12 | 8649 | 9153 | 8629.5 | 8629.5 | 45.2622 | -93.7096 | 45.2614 | -93.708 | 45.2622 | -93.7096 | 45.2614 | -93.7079 | Aggregate |  | Sand | Rigid
37-O-2007 | 37 | MnROAD Low Volume Road | Outside | LANE | 06/20/2007 |  | Jointed Plain Concrete Pavement - Innovative Diamond Grinding Trials | 6 inches JPCP - 12 feet Panels on Aggregate Base on Sand Subgrade - 4 Diamond Ground Test Strips |  | 917 | 12 | 8649 | 9153 | 8629.5 | 8629.5 | 45.2622 | -93.7096 | 45.2614 | -93.708 | 45.2622 | -93.7096 | 45.2614 | -93.7079 | Aggregate |  | Sand | Rigid
37-OS-1991 | 37 | MnROAD Low Volume Road | Outside Shoulder | SHOULDER | 09/30/1991 |  | Jointed Plain Concrete Pavement - MnDOT Low Volume Road Design | Hot Mix Asphalt Shoulder |  | 917 | 12 | 8649 | 9153 | 8629.5 | 8629.5 | 45.2622 | -93.7096 | 45.2614 | -93.708 | 45.2622 | -93.7096 | 45.2614 | -93.7079 | Aggregate |  | Sand | Flexible
38-I-1990 | 38 | MnROAD Low Volume Road | Inside | LANE | 07/10/1990 | 11/01/2010 | Jointed Plain Concrete Pavement - MnDOT Low Volume Road Design | 6 inches JPCP - 15 feet Panels on Aggregate Base | PNA | 917 | 12 | 9195 | 9675 | 9172.5 | 9172.5 | 45.2613 | -93.7079 | 45.2605 | -93.7064 | 45.2613 | -93.7079 | 45.2605 | -93.7064 | Aggregate |  | Clay | Rigid
38-I-2010 | 38 | MnROAD Low Volume Road | Inside | LANE | 11/02/2010 | 06/20/2017 | Jointed Plain Concrete Pavement - Full Depth Joint Repairs with Plate Dowels | 6 inches JPCP - 15 foot Panels on Aggregate Base-CoVex Dowels in Full-Depth Joint Replacements |  | 917 | 12 | 9195 | 9675 | 9172.5 | 9172.5 | 45.2613 | -93.7079 | 45.2605 | -93.7064 | 45.2613 | -93.7079 | 45.2605 | -93.7064 | Aggregate |  | Clay | Rigid
38-IS-1990 | 38 | MnROAD Low Volume Road | Inside Shoulder | SHOULDER | 07/10/1990 | 06/20/2017 | Jointed Plain Concrete Pavement - MnDOT Low Volume Road Design | Hot Mix Asphalt Shoulder |  | 917 | 8 | 9195 | 9675 | 9172.5 | 9172.5 | 45.2613 | -93.7079 | 45.2605 | -93.7064 | 45.2613 | -93.7079 | 45.2605 | -93.7064 | Aggregate |  | Clay | Flexible
38-O-1990 | 38 | MnROAD Low Volume Road | Outside | LANE | 07/10/1990 | 06/20/2017 | Jointed Plain Concrete Pavement - MnDOT Low Volume Road Design | 6 inches JPCP - 15 feet Panels on Aggregate Base | PNA | 917 | 12 | 9195 | 9675 | 9172.5 | 9172.5 | 45.2613 | -93.7079 | 45.2605 | -93.7064 | 45.2613 | -93.7079 | 45.2605 | -93.7064 | Aggregate |  | Clay | Rigid
38-OS-1990 | 38 | MnROAD Low Volume Road | Outside Shoulder | SHOULDER | 07/10/1990 | 06/20/2017 | Jointed Plain Concrete Pavement - MnDOT Low Volume Road Design | Hot Mix Asphalt Shoulder |  | 917 | 12 | 9195 | 9675 | 9172.5 | 9172.5 | 45.2613 | -93.7079 | 45.2605 | -93.7064 | 45.2613 | -93.7079 | 45.2605 | -93.7064 | Aggregate |  | Clay | Flexible
39-I-1990 | 39 | MnROAD Low Volume Road | Inside | LANE | 07/10/1990 | 09/30/2008 | Jointed Plain Concrete Pavement - MnDOT Low Volume Road Design | 6 inches JPCP - 20 feet Panels on Aggregate Base |  | 917 | 12 | 9710 | 10210 | 9690 | 9690 | 45.2604 | -93.7063 | 45.2596 | -93.7048 | 45.2604 | -93.7063 | 45.2596 | -93.7048 | Aggregate |  | Clay | Rigid
39-I-2008 | 39 | MnROAD Low Volume Road | Inside | LANE | 10/01/2008 | 06/18/2017 | Thin Bonded Pervious Concrete Overlay on Concrete Pavement | 4 inches Bonded Jointed Pervious Concrete Overlay on 6 inches JPCP- 20 feet Panels on Aggregate Base |  | 917 | 12 | 9710 | 10210 | 9690 | 9690 | 45.2604 | -93.7063 | 45.2596 | -93.7048 | 45.2604 | -93.7063 | 45.2596 | -93.7048 | Concrete | Aggregate | Clay | Rigid
39-IS-1990 | 39 | MnROAD Low Volume Road | Inside Shoulder | SHOULDER | 07/10/1990 | 09/30/2008 | Jointed Plain Concrete Pavement - MnDOT Low Volume Road Design | Hot Mix Asphalt Shoulder |  | 917 | 8 | 9710 | 10210 | 9690 | 9690 | 45.2604 | -93.7063 | 45.2596 | -93.7048 | 45.2604 | -93.7063 | 45.2596 | -93.7048 | Aggregate |  | Clay | Flexible
39-IS-2008 | 39 | MnROAD Low Volume Road | Inside Shoulder | SHOULDER | 10/01/2008 | 06/18/2017 | Thin Bonded Pervious Concrete Overlay on Concrete Pavement | Gravel Shoulder |  | 917 | 8 | 9710 | 10210 | 9690 | 9690 | 45.2604 | -93.7063 | 45.2596 | -93.7048 | 45.2604 | -93.7063 | 45.2596 | -93.7048 | Aggregate |  | Clay | Unbound
39-O-1990 | 39 | MnROAD Low Volume Road | Outside | LANE | 07/10/1990 | 09/30/2008 | Jointed Plain Concrete Pavement - MnDOT Low Volume Road Design | 6 inches JPCP - 20 feet Panels on Aggregate Base |  | 917 | 12 | 9710 | 10210 | 9690 | 9690 | 45.2604 | -93.7063 | 45.2596 | -93.7048 | 45.2604 | -93.7063 | 45.2596 | -93.7048 | Aggregate |  | Clay | Rigid
39-O-2008 | 39 | MnROAD Low Volume Road | Outside | LANE | 10/01/2008 | 06/18/2017 | Thin Bonded Pervious Concrete Overlay on Concrete Pavement | 4 inches Bonded Jointed Pervious Concrete Overlay on 6 inches JPCP- 20 feet Panels on Aggregate Base |  | 917 | 12 | 9710 | 10210 | 9690 | 9690 | 45.2604 | -93.7063 | 45.2596 | -93.7048 | 45.2604 | -93.7063 | 45.2596 | -93.7048 | Concrete | Aggregate | Clay | Rigid
39-OS-1990 | 39 | MnROAD Low Volume Road | Outside Shoulder | SHOULDER | 07/10/1990 | 09/30/2008 | Jointed Plain Concrete Pavement - MnDOT Low Volume Road Design | Hot Mix Asphalt Shoulder |  | 917 | 12 | 9710 | 10210 | 9690 | 9690 | 45.2604 | -93.7063 | 45.2596 | -93.7048 | 45.2604 | -93.7063 | 45.2596 | -93.7048 | Aggregate |  | Clay | Flexible
39-OS-2008 | 39 | MnROAD Low Volume Road | Outside Shoulder | SHOULDER | 10/01/2008 | 06/18/2017 | Thin Bonded Pervious Concrete Overlay on Concrete Pavement | Gravel Shoulder |  | 917 | 12 | 9710 | 10210 | 9690 | 9690 | 45.2604 | -93.7063 | 45.2596 | -93.7048 | 45.2604 | -93.7063 | 45.2596 | -93.7048 | Aggregate |  | Clay | Unbound
40-I-1991 | 40 | MnROAD Low Volume Road | Inside | LANE | 07/10/1991 | 06/05/2013 | Jointed Plain Concrete Pavement - MnDOT Low Volume Road Trapeziodal Design | 7 inches-5.5 inches-7 inches Thickened Edge JPCP- 15 feet panels on Aggregate Base |  | 917 | 12 | 10250 | 10730 | 10232.5 | 10232.5 | 45.2595 | -93.7046 | 45.2587 | -93.7032 | 45.2595 | -93.7046 | 45.2587 | -93.7032 | Aggregate |  | Clay | Rigid
40-IS-1991 | 40 | MnROAD Low Volume Road | Inside Shoulder | SHOULDER | 07/10/1991 | 06/05/2013 | Jointed Plain Concrete Pavement - MnDOT Low Volume Road Trapeziodal Design | Hot Mix Asphalt Shoulder |  | 917 | 8 | 10250 | 10730 | 10232.5 | 10232.5 | 45.2595 | -93.7046 | 45.2587 | -93.7032 | 45.2595 | -93.7046 | 45.2587 | -93.7032 | Aggregate |  | Clay | Flexible
40-O-1991 | 40 | MnROAD Low Volume Road | Outside | LANE | 07/10/1991 | 06/05/2013 | Jointed Plain Concrete Pavement - MnDOT Low Volume Road Trapeziodal Design | 7 inches-5.5 inches-7 inches Thickened Edge JPCP- 15 feet panels on Aggregate Base |  | 917 | 12 | 10250 | 10730 | 10232.5 | 10232.5 | 45.2595 | -93.7046 | 45.2587 | -93.7032 | 45.2595 | -93.7046 | 45.2587 | -93.7032 | Aggregate |  | Clay | Rigid
40-OS-1991 | 40 | MnROAD Low Volume Road | Outside Shoulder | SHOULDER | 07/10/1991 | 06/05/2013 | Jointed Plain Concrete Pavement - MnDOT Low Volume Road Trapeziodal Design | Hot Mix Asphalt Shoulder |  | 917 | 12 | 10250 | 10730 | 10232.5 | 10232.5 | 45.2595 | -93.7046 | 45.2587 | -93.7032 | 45.2595 | -93.7046 | 45.2587 | -93.7032 | Aggregate |  | Clay | Flexible
41-I-1991 | 41 | MnROAD Low Volume Road | Inside | LANE | 08/29/1991 | 07/31/2016 | Jointed Plain Concrete Pavement - Aggregate Type Effects on Durability | 12 inches JPCP - 15 feet Panels on Subgrade |  | 917 | 12 | 0 | 5005 | 0 | 0 | 45.2672 | -93.7191 | 45.2682 | -93.7193 | 45.2672 | -93.7191 | 45.2682 | -93.7193 | None |  | Clay | Rigid
41-IS-1991 | 41 | MnROAD Low Volume Road | Inside Shoulder | SHOULDER | 08/29/1991 |  | Jointed Plain Concrete Pavement - Aggregate Type Effects on Durability | Hot Mix Asphalt Shoulder |  | 917 | 8 | 0 | 5005 | 0 | 0 | 45.2672 | -93.7191 | 45.2682 | -93.7193 | 45.2672 | -93.7191 | 45.2682 | -93.7193 | None |  | Clay | Flexible
41-O-1991 | 41 | MnROAD Low Volume Road | Outside | LANE | 08/29/1991 | 07/31/2016 | Jointed Plain Concrete Pavement - Aggregate Type Effects on Durability | 12 inches JPCP - 15 feet Panels on Subgrade |  | 917 | 12 | 0 | 5005 | 0 | 0 | 45.2672 | -93.7191 | 45.2682 | -93.7193 | 45.2672 | -93.7191 | 45.2682 | -93.7193 | None |  | Clay | Rigid
41-OS-1991 | 41 | MnROAD Low Volume Road | Outside Shoulder | SHOULDER | 08/29/1991 |  | Jointed Plain Concrete Pavement - Aggregate Type Effects on Durability | Hot Mix Asphalt Shoulder |  | 917 | 8 | 0 | 5005 | 0 | 0 | 45.2672 | -93.7191 | 45.2682 | -93.7193 | 45.2672 | -93.7191 | 45.2682 | -93.7193 | None |  | Clay | Flexible
42-I-1991 | 42 | MnROAD Low Volume Road | Inside | LANE | 09/24/1991 |  | Jointed Plain Concrete Pavement - Aggregate Type Effects on Durability | 12 inches JPCP - 15 feet Panels on Subgrade |  | 917 | 12 | 5005 | 5640 | 5005 | 5005 | 45.2684 | -93.719 | 45.2679 | -93.7174 | 45.2684 | -93.719 | 45.2679 | -93.7174 | None |  | Clay | Rigid
42-IS-1991 | 42 | MnROAD Low Volume Road | Inside Shoulder | SHOULDER | 09/24/1991 |  | Jointed Plain Concrete Pavement - Aggregate Type Effects on Durability | Hot Mix Asphalt Shoulder |  | 917 | 8 | 5005 | 5640 | 5005 | 5005 | 45.2684 | -93.719 | 45.2679 | -93.7174 | 45.2684 | -93.719 | 45.2679 | -93.7174 | None |  | Clay | Flexible
42-O-1991 | 42 | MnROAD Low Volume Road | Outside | LANE | 09/24/1991 |  | Jointed Plain Concrete Pavement - Aggregate Type Effects on Durability | 12 inches JPCP - 15 feet Panels on Subgrade |  | 917 | 12 | 5005 | 5640 | 5005 | 5005 | 45.2684 | -93.719 | 45.2679 | -93.7174 | 45.2684 | -93.719 | 45.2679 | -93.7174 | None |  | Clay | Rigid
42-OS-1991 | 42 | MnROAD Low Volume Road | Outside Shoulder | SHOULDER | 09/24/1991 |  | Jointed Plain Concrete Pavement - Aggregate Type Effects on Durability | Hot Mix Asphalt Shoulder |  | 917 | 8 | 5005 | 5640 | 5005 | 5005 | 45.2684 | -93.719 | 45.2679 | -93.7174 | 45.2684 | -93.719 | 45.2679 | -93.7174 | None |  | Clay | Flexible
43-I-1991 | 43 | MnROAD Low Volume Road | Inside | LANE | 07/11/1991 |  | Jointed Plain Concrete Pavement - Aggregate Type Effects on Durability | 12 inches JPCP - 15 feet Panels on Subgrade |  | 917 | 12 | 5640 | 6250 | 5640 | 5640 | 45.2675 | -93.7175 | 45.2663 | -93.7171 | 45.2675 | -93.7175 | 45.2663 | -93.7171 | None |  | Clay | Rigid
43-IS-1991 | 43 | MnROAD Low Volume Road | Inside Shoulder | SHOULDER | 07/11/1991 |  | Jointed Plain Concrete Pavement - Aggregate Type Effects on Durability | Hot Mix Asphalt Shoulder |  | 917 | 8 | 5640 | 6250 | 5640 | 5640 | 45.2675 | -93.7175 | 45.2663 | -93.7171 | 45.2675 | -93.7175 | 45.2663 | -93.7171 | None |  | Clay | Flexible
43-O-1991 | 43 | MnROAD Low Volume Road | Outside | LANE | 07/11/1991 |  | Jointed Plain Concrete Pavement - Aggregate Type Effects on Durability | 12 inches JPCP - 15 feet Panels on Subgrade |  | 917 | 12 | 5640 | 6250 | 5640 | 5640 | 45.2675 | -93.7175 | 45.2663 | -93.7171 | 45.2675 | -93.7175 | 45.2663 | -93.7171 | None |  | Clay | Rigid
43-OS-1991 | 43 | MnROAD Low Volume Road | Outside Shoulder | SHOULDER | 07/11/1991 |  | Jointed Plain Concrete Pavement - Aggregate Type Effects on Durability | Hot Mix Asphalt Shoulder |  | 917 | 8 | 5640 | 6250 | 5640 | 5640 | 45.2675 | -93.7175 | 45.2663 | -93.7171 | 45.2675 | -93.7175 | 45.2663 | -93.7171 | None |  | Clay | Flexible
44-I-1991 | 44 | MnROAD Low Volume Road | Inside | LANE | 07/23/1991 |  | Jointed Plain Concrete Pavement - Cement Type Effects on Durability | 12 inches JPCP - 15 feet Panels on Subgrade |  | 633 | 12 | 21398 | 21905 | 21398 | 21398 | 45.2576 | -93.6998 | 45.2575 | -93.7013 | 45.2576 | -93.6998 | 45.2575 | -93.7013 | None |  | Clay | Rigid
44-IS-1991 | 44 | MnROAD Low Volume Road | Inside Shoulder | SHOULDER | 07/23/1991 |  | Jointed Plain Concrete Pavement - Cement Type Effects on Durability | Hot Mix Asphalt Shoulder |  | 633 | 8 | 21398 | 21905 | 21398 | 21398 | 45.2576 | -93.6998 | 45.2575 | -93.7013 | 45.2576 | -93.6998 | 45.2575 | -93.7013 | None |  | Clay | Flexible
44-O-1991 | 44 | MnROAD Low Volume Road | Outside | LANE | 07/23/1991 |  | Jointed Plain Concrete Pavement - Cement Type Effects on Durability | 12 inches JPCP - 15 feet Panels on Subgrade |  | 633 | 12 | 21398 | 21905 | 21398 | 21398 | 45.2576 | -93.6998 | 45.2575 | -93.7013 | 45.2576 | -93.6998 | 45.2575 | -93.7013 | None |  | Clay | Rigid
44-OS-1991 | 44 | MnROAD Low Volume Road | Outside Shoulder | SHOULDER | 07/23/1991 |  | Jointed Plain Concrete Pavement - Cement Type Effects on Durability | Hot Mix Asphalt Shoulder |  | 633 | 8 | 21398 | 21905 | 21398 | 21398 | 45.2576 | -93.6998 | 45.2575 | -93.7013 | 45.2576 | -93.6998 | 45.2575 | -93.7013 | None |  | Clay | Flexible
45-I-1991 | 45 | MnROAD Low Volume Road | Inside | LANE | 07/24/1991 |  | Jointed Plain Concrete Pavement - Cement Type Effects on Durability | 12 inches JPCP - 15 feet Panels on Subgrade |  | 633 | 12 | 21905 | 22525 | 21905 | 21905 | 45.2588 | -93.7008 | 45.258 | -93.6996 | 45.2588 | -93.7008 | 45.258 | -93.6996 | None |  | Clay | Rigid
45-IS-1991 | 45 | MnROAD Low Volume Road | Inside Shoulder | SHOULDER | 07/24/1991 |  | Jointed Plain Concrete Pavement - Cement Type Effects on Durability | Hot Mix Asphalt Shoulder |  | 633 | 8 | 21905 | 22525 | 21905 | 21905 | 45.2588 | -93.7008 | 45.258 | -93.6996 | 45.2588 | -93.7008 | 45.258 | -93.6996 | None |  | Clay | Flexible
45-O-1991 | 45 | MnROAD Low Volume Road | Outside | LANE | 07/24/1991 |  | Jointed Plain Concrete Pavement - Cement Type Effects on Durability | 12 inches JPCP - 15 feet Panels on Subgrade |  | 633 | 12 | 21905 | 22525 | 21905 | 21905 | 45.2588 | -93.7008 | 45.258 | -93.6996 | 45.2588 | -93.7008 | 45.258 | -93.6996 | None |  | Clay | Rigid
45-OS-1991 | 45 | MnROAD Low Volume Road | Outside Shoulder | SHOULDER | 07/24/1991 |  | Jointed Plain Concrete Pavement - Cement Type Effects on Durability | Hot Mix Asphalt Shoulder |  | 633 | 8 | 21905 | 22525 | 21905 | 21905 | 45.2588 | -93.7008 | 45.258 | -93.6996 | 45.2588 | -93.7008 | 45.258 | -93.6996 | None |  | Clay | Flexible
46-I-1991 | 46 | MnROAD Low Volume Road | Inside | LANE | 07/23/1991 |  | Jointed Plain Concrete Pavement - Cement Type Effects on Durability | 12 inches JPCP - 15 feet Panels on Subgrade |  | 917 | 12 | 10750 | 22525 | 10750 | 10750 | 45.2586 | -93.7029 | 45.2587 | -93.7012 | 45.2586 | -93.7029 | 45.2587 | -93.7012 | None |  | Clay | Rigid
46-IS-1991 | 46 | MnROAD Low Volume Road | Inside Shoulder | SHOULDER | 07/23/1991 |  | Jointed Plain Concrete Pavement - Cement Type Effects on Durability | Hot Mix Asphalt Shoulder |  | 917 | 8 | 10750 | 22525 | 10750 | 10750 | 45.2586 | -93.7029 | 45.2587 | -93.7012 | 45.2586 | -93.7029 | 45.2587 | -93.7012 | None |  | Clay | Flexible
46-O-1991 | 46 | MnROAD Low Volume Road | Outside | LANE | 07/23/1991 |  | Jointed Plain Concrete Pavement - Cement Type Effects on Durability | 12 inches JPCP - 15 feet Panels on Subgrade |  | 917 | 12 | 10750 | 22525 | 10750 | 10750 | 45.2586 | -93.7029 | 45.2587 | -93.7012 | 45.2586 | -93.7029 | 45.2587 | -93.7012 | None |  | Clay | Rigid
46-OS-1991 | 46 | MnROAD Low Volume Road | Outside Shoulder | SHOULDER | 07/23/1991 |  | Jointed Plain Concrete Pavement - Cement Type Effects on Durability | Hot Mix Asphalt Shoulder |  | 917 | 8 | 10750 | 22525 | 10750 | 10750 | 45.2586 | -93.7029 | 45.2587 | -93.7012 | 45.2586 | -93.7029 | 45.2587 | -93.7012 | None |  | Clay | Flexible
50-D-1991 | 50 | MnROAD Mainline - Interstate 94 | Driving | LANE | 08/30/1991 | 07/14/1997 | Hot Mix Asphalt Pavement - Mainline Transition Area | 9 inches Hot Mix Asphalt on Clay |  | 77 | 12 | 109804 | 110004 | 109788 | 109788 | 45.2763 | -93.7375 | 45.276 | -93.7369 | 45.276 | -93.7368 | 45.2764 | -93.7376 | None |  | Clay | Flexible
50-D-1997 | 50 | MnROAD Mainline - Interstate 94 | Driving | LANE | 07/15/1997 | 11/01/2018 | Hot Mix Asphalt Pavement - Superpave Inlay | 9 inches Hot Mix Asphalt on Clay - 3 inches mill and Hot Mix Asphalt Overlay |  | 77 | 12 | 109804 | 110004 | 109788 | 109788 | 45.2763 | -93.7375 | 45.276 | -93.7369 | 45.276 | -93.7368 | 45.2764 | -93.7376 | None |  | Clay | Flexible
50-DS-1991 | 50 | MnROAD Mainline - Interstate 94 | Driving Shoulder | SHOULDER | 08/30/1991 | 11/01/2018 | Hot Mix Asphalt Pavement - Mainline Transition Area | Hot Mix Asphalt Shoulder |  | 77 | 12 | 109804 | 110004 | 109788 | 109788 | 45.2763 | -93.7375 | 45.276 | -93.7369 | 45.276 | -93.7368 | 45.2764 | -93.7376 | None |  | Clay | Flexible
50-P-1991 | 50 | MnROAD Mainline - Interstate 94 | Passing | LANE | 08/30/1991 | 07/14/1997 | Transition Pavement | 9 inches Hot Mix Asphalt on Clay |  | 77 | 12 | 109804 | 110004 | 109788 | 109788 | 45.2763 | -93.7375 | 45.276 | -93.7369 | 45.276 | -93.7368 | 45.2764 | -93.7376 | None |  | Clay | Flexible
50-P-1997 | 50 | MnROAD Mainline - Interstate 94 | Passing | LANE | 07/15/1997 | 11/01/2018 | Hot Mix Asphalt Pavement - Superpave Inlay | 9 inches Hot Mix Asphalt on Clay - 3 inches Mill and Hot Mix Asphalt Overlay |  | 77 | 12 | 109804 | 110004 | 109788 | 109788 | 45.2763 | -93.7375 | 45.276 | -93.7369 | 45.276 | -93.7368 | 45.2764 | -93.7376 | None |  | Clay | Flexible
50-PS-1991 | 50 | MnROAD Mainline - Interstate 94 | Passing Shoulder | SHOULDER | 08/30/1991 | 11/01/2018 | Hot Mix Asphalt Pavement - Mainline Transition Area | Hot Mix Asphalt Shoulder |  | 77 | 12 | 109804 | 110004 | 109788 | 109788 | 45.2763 | -93.7375 | 45.276 | -93.7369 | 45.276 | -93.7368 | 45.2764 | -93.7376 | None |  | Clay | Flexible
51-D-1991 | 51 | MnROAD Mainline - Interstate 94 | Driving | LANE | 08/30/1991 | 07/14/1997 | Hot Mix Asphalt Pavement - Mainline Transition Area | 9 inches Hot Mix Asphalt on Clay |  | 77 | 12 | 110024 | 110224 | 110013 | 110013 | 45.276 | -93.7368 | 45.2757 | -93.7362 | 45.276 | -93.7368 | 45.2757 | -93.7361 | None |  | Clay | Flexible
51-D-1997 | 51 | MnROAD Mainline - Interstate 94 | Driving | LANE | 07/15/1997 | 11/01/2018 | Hot Mix Asphalt Pavement - Superpave Inlay | 9 inches Hot Mix Asphalt on Clay - 3 inches mill and Hot Mix Asphalt Overlay |  | 77 | 12 | 110024 | 110224 | 110013 | 110013 | 45.276 | -93.7368 | 45.2757 | -93.7362 | 45.276 | -93.7368 | 45.2757 | -93.7361 | None |  | Clay | Flexible
51-DS-1991 | 51 | MnROAD Mainline - Interstate 94 | Driving Shoulder | SHOULDER | 08/30/1991 | 11/01/2018 | Hot Mix Asphalt Pavement - Mainline Transition Area | Hot Mix Asphalt Shoulder |  | 77 | 12 | 110024 | 110224 | 110013 | 110013 | 45.276 | -93.7368 | 45.2757 | -93.7362 | 45.276 | -93.7368 | 45.2757 | -93.7361 | None |  | Clay | Flexible
51-P-1991 | 51 | MnROAD Mainline - Interstate 94 | Passing | LANE | 08/30/1991 | 07/14/1997 | Hot Mix Asphalt Pavement - Mainline Transition Area | 9 inches Hot Mix Asphalt on Clay |  | 77 | 12 | 110024 | 110224 | 110013 | 110013 | 45.276 | -93.7368 | 45.2757 | -93.7362 | 45.276 | -93.7368 | 45.2757 | -93.7361 | None |  | Clay | Flexible
51-P-1997 | 51 | MnROAD Mainline - Interstate 94 | Passing | LANE | 07/15/1997 | 11/01/2018 | Hot Mix Asphalt Pavement - Superpave Inlay | 9 inches Hot Mix Asphalt on Clay - 3 inches Mill and Hot Mix Asphalt Overlay |  | 77 | 12 | 110024 | 110224 | 110013 | 110013 | 45.276 | -93.7368 | 45.2757 | -93.7362 | 45.276 | -93.7368 | 45.2757 | -93.7361 | None |  | Clay | Flexible
51-PS-1991 | 51 | MnROAD Mainline - Interstate 94 | Passing Shoulder | SHOULDER | 08/30/1991 | 11/01/2018 | Hot Mix Asphalt Pavement - Mainline Transition Area | Hot Mix Asphalt Shoulder |  | 77 | 12 | 110024 | 110224 | 110013 | 110013 | 45.276 | -93.7368 | 45.2757 | -93.7362 | 45.276 | -93.7368 | 45.2757 | -93.7361 | None |  | Clay | Flexible
52-I-2000 | 52 | MnROAD Low Volume Road | Inside | LANE | 06/13/2000 |  | Jointed Plain Concrete Pavement - Alternative Dowel Bar Type Evaluation | 7.5 inches JPCP - 15 feet Panels on Aggregate Base - Various Dowel Bar Types |  | 633 | 14 | 20800 | 21085 | 20800 | 20800 | 45.2584 | -93.7032 | 45.2579 | -93.7023 | 45.2584 | -93.7032 | 45.2579 | -93.7023 | Aggregate |  | Clay | Rigid
52-IS-2000 | 52 | MnROAD Low Volume Road | Inside Shoulder | SHOULDER | 06/13/2000 |  | Jointed Plain Concrete Pavement - Alternative Dowel Bar Type Evaluation | Gravel Shoulder |  | 633 | 6 | 20800 | 21085 | 20800 | 20800 | 45.2584 | -93.7032 | 45.2579 | -93.7023 | 45.2584 | -93.7032 | 45.2579 | -93.7023 | Aggregate |  | Clay | Unbound
52-O-2000 | 52 | MnROAD Low Volume Road | Outside | LANE | 06/13/2000 |  | Jointed Plain Concrete Pavement - Alternative Dowel Bar Type Evaluation | 7.5 inches JPCP - 15 feet Panels on Aggregate Base - Various Dowel Bar Types |  | 633 | 13 | 20800 | 21085 | 20800 | 20800 | 45.2584 | -93.7032 | 45.2579 | -93.7023 | 45.2584 | -93.7032 | 45.2579 | -93.7023 | Aggregate |  | Clay | Rigid
52-OS-2000 | 52 | MnROAD Low Volume Road | Outside Shoulder | SHOULDER | 06/13/2000 |  | Jointed Plain Concrete Pavement - Alternative Dowel Bar Type Evaluation | Gravel Shoulder |  | 633 | 11 | 20800 | 21085 | 20800 | 20800 | 45.2584 | -93.7032 | 45.2579 | -93.7023 | 45.2584 | -93.7032 | 45.2579 | -93.7023 | Aggregate |  | Clay | Unbound
53-I-2000 | 53 | MnROAD Low Volume Road | Inside | LANE | 06/14/2000 | 09/09/2008 | Jointed Plain Concrete Pavement - Alternative Dowel Bar Type Evaluation | 7.5 inches JPCP - 15 feet Panels on Aggregate Base - No Dowel Bars |  | 633 | 14 | 21085 | 21200 | 21085 | 21085 | 45.2579 | -93.7023 | 45.2577 | -93.7019 | 45.2579 | -93.7023 | 45.2577 | -93.7019 | Aggregate |  | Clay | Rigid
53-I-2008 | 53 | MnROAD Low Volume Road | Inside | LANE | 09/10/2008 |  | Jointed Plain Concrete Pavement - MnDOT 60 Year Long Life Design | 12 inches JPCP - 15 feet Panels on Aggregate Base |  | 633 | 12 | 21085 | 21200 | 21085 | 21085 | 45.2579 | -93.7023 | 45.2577 | -93.7019 | 45.2579 | -93.7023 | 45.2577 | -93.7019 | Aggregate | Aggregate | Clay | Rigid
53-IS-2000 | 53 | MnROAD Low Volume Road | Inside Shoulder | SHOULDER | 06/14/2000 | 09/09/2008 | Jointed Plain Concrete Pavement - Alternative Dowel Bar Type Evaluation | Gravel Shoulder |  | 633 | 6 | 21085 | 21200 | 21085 | 21085 | 45.2579 | -93.7023 | 45.2577 | -93.7019 | 45.2579 | -93.7023 | 45.2577 | -93.7019 | Aggregate |  | Clay | Unbound
53-IS-2008 | 53 | MnROAD Low Volume Road | Inside Shoulder | SHOULDER | 09/10/2008 |  | Jointed Plain Concrete Pavement - MnDOT 60 Year Long Life Design | Concrete Shoulder |  | 633 | 8 | 21085 | 21200 | 21085 | 21085 | 45.2579 | -93.7023 | 45.2577 | -93.7019 | 45.2579 | -93.7023 | 45.2577 | -93.7019 | Aggregate | Aggregate | Clay | Rigid
53-O-2000 | 53 | MnROAD Low Volume Road | Outside | LANE | 06/14/2000 | 09/09/2008 | Jointed Plain Concrete Pavement - Alternative Dowel Bar Type Evaluation | 7.5 inches JPCP - 15 feet Panels on Aggregate Base - No Dowel Bars |  | 633 | 13 | 21085 | 21200 | 21085 | 21085 | 45.2579 | -93.7023 | 45.2577 | -93.7019 | 45.2579 | -93.7023 | 45.2577 | -93.7019 | Aggregate |  | Clay | Rigid
53-O-2008 | 53 | MnROAD Low Volume Road | Outside | LANE | 09/10/2008 |  | Jointed Plain Concrete Pavement - MnDOT 60 Year Long Life Design | 12 inches JPCP - 15 feet Panels on Aggregate Base |  | 633 | 12 | 21085 | 21200 | 21085 | 21085 | 45.2579 | -93.7023 | 45.2577 | -93.7019 | 45.2579 | -93.7023 | 45.2577 | -93.7019 | Aggregate | Aggregate | Clay | Rigid
53-OS-2000 | 53 | MnROAD Low Volume Road | Outside Shoulder | SHOULDER | 06/14/2000 | 09/09/2008 | Jointed Plain Concrete Pavement - Alternative Dowel Bar Type Evaluation | Gravel Shoulder |  | 633 | 11 | 21085 | 21200 | 21085 | 21085 | 45.2579 | -93.7023 | 45.2577 | -93.7019 | 45.2579 | -93.7023 | 45.2577 | -93.7019 | Aggregate | Aggregate | Clay | Unbound
53-OS-2008 | 53 | MnROAD Low Volume Road | Outside Shoulder | SHOULDER | 09/10/2008 |  | Jointed Plain Concrete Pavement - MnDOT 60 Year Long Life Design | Concrete Shoulder |  | 633 | 10 | 21085 | 21200 | 21085 | 21085 | 45.2579 | -93.7023 | 45.2577 | -93.7019 | 45.2579 | -93.7023 | 45.2577 | -93.7019 | Aggregate | Aggregate | Clay | Rigid
54-I-2000 | 54 | MnROAD Low Volume Road | Inside | LANE | 10/05/2000 | 10/21/2004 | Large Diameter Corrugated Polyethylene Pipe Evaluation | 4 inches Hot Mix Asphalt - 60 inch Diameter Culvert Pipes |  | 633 | 12 | 21200 | 21398 | 21200 | 21200 | 45.2577 | -93.7019 | 45.2574 | -93.7013 | 45.2577 | -93.7019 | 45.2574 | -93.7013 | Aggregate |  | Clay | Flexible
54-I-2004 | 54 | MnROAD Low Volume Road | Inside | LANE | 10/22/2004 |  | Jointed Plain Concrete Pavement - Mesabi Select Aggregate | 7.5 inches JPCP - 15 feet Panels on Aggregate Base - Mesabi Select Aggregate Concrete Mix |  | 633 | 12 | 21200 | 21398 | 21200 | 21200 | 45.2577 | -93.7019 | 45.2574 | -93.7013 | 45.2577 | -93.7019 | 45.2574 | -93.7013 | Aggregate |  | Clay | Rigid
54-IS-2000 | 54 | MnROAD Low Volume Road | Inside Shoulder | SHOULDER | 10/05/2000 | 10/21/2004 | Large Diameter Corrugated Polyethylene Pipe Evaluation | Hot Mix Asphalt Shoulder |  | 633 | 8 | 21200 | 21398 | 21200 | 21200 | 45.2577 | -93.7019 | 45.2574 | -93.7013 | 45.2577 | -93.7019 | 45.2574 | -93.7013 | Aggregate |  | Clay | Flexible
54-IS-2004 | 54 | MnROAD Low Volume Road | Inside Shoulder | SHOULDER | 10/22/2004 |  | Jointed Plain Concrete Pavement - Mesabi Select Aggregate | Gravel Shoulder |  | 633 | 8 | 21200 | 21398 | 21200 | 21200 | 45.2577 | -93.7019 | 45.2574 | -93.7013 | 45.2577 | -93.7019 | 45.2574 | -93.7013 | Aggregate | Aggregate | Clay | Unbound
54-O-2000 | 54 | MnROAD Low Volume Road | Outside | LANE | 10/05/2000 | 10/21/2004 | Large Diameter Corrugated Polyethylene Pipe Evaluation | 4 inches Hot Mix Asphalt - 60 inch Diameter Culvert Pipes |  | 633 | 12 | 21200 | 21398 | 21200 | 21200 | 45.2577 | -93.7019 | 45.2574 | -93.7013 | 45.2577 | -93.7019 | 45.2574 | -93.7013 | Aggregate |  | Clay | Flexible
54-O-2004 | 54 | MnROAD Low Volume Road | Outside | LANE | 10/22/2004 |  | Jointed Plain Concrete Pavement - Mesabi Select Aggregate | 7.5 inches JPCP - 15 feet Panels on Aggregate Base - Mesabi Select Aggregate Concrete Mix |  | 633 | 12 | 21200 | 21398 | 21200 | 21200 | 45.2577 | -93.7019 | 45.2574 | -93.7013 | 45.2577 | -93.7019 | 45.2574 | -93.7013 | Aggregate |  | Clay | Rigid
54-OS-2000 | 54 | MnROAD Low Volume Road | Outside Shoulder | SHOULDER | 10/05/2000 | 10/21/2004 | Large Diameter Corrugated Polyethylene Pipe Evaluation | Hot Mix Asphalt Shoulder |  | 633 | 12 | 21200 | 21398 | 21200 | 21200 | 45.2577 | -93.7019 | 45.2574 | -93.7013 | 45.2577 | -93.7019 | 45.2574 | -93.7013 | Aggregate |  | Clay | Flexible
54-OS-2004 | 54 | MnROAD Low Volume Road | Outside Shoulder | SHOULDER | 10/22/2004 |  | Jointed Plain Concrete Pavement - Mesabi Select Aggregate | Gravel Shoulder |  | 633 | 12 | 21200 | 21398 | 21200 | 21200 | 45.2577 | -93.7019 | 45.2574 | -93.7013 | 45.2577 | -93.7019 | 45.2574 | -93.7013 | Aggregate | Aggregate | Clay | Unbound
55-I-2016 | 55 | MnROAD Low Volume Road | Inside | LANE | 08/01/2016 |  | Open-Graded Asphalt Friction Course on Concrete Pavement - Performance Evaluation | Open-Graded Friction Course (OGFC) on PCC with Trackless Tack |  | 633 | 12 | 15601 | 15651 | 15601 | 15601 | 45.2671 | -93.7192 | 45.267 | -93.719 | 45.2671 | -93.7192 | 45.267 | -93.719 | None |  | Clay | Flexible
55-O-2016 | 55 | MnROAD Low Volume Road | Outside | LANE | 08/01/2016 |  | Open-Graded Asphalt Friction Course on Concrete Pavement - Performance Evaluation | Open-Graded Friction Course (OGFC) on PCC with Trackless Tack |  | 633 | 12 | 15601 | 15651 | 15601 | 15601 | 45.2671 | -93.7192 | 45.267 | -93.719 | 45.2671 | -93.7192 | 45.267 | -93.719 | None |  | Clay | Flexible
56-I-2016 | 56 | MnROAD Low Volume Road | Inside | LANE | 08/01/2016 |  | Open-Graded Asphalt Friction Course on Concrete Pavement - Performance Evaluation | Open-Graded Friction Course (OGFC) onPCC with Regular Tack |  | 633 | 12 | 15651 | 15701 | 15651 | 15651 | 45.267 | -93.719 | 45.2669 | -93.7189 | 45.267 | -93.719 | 45.2669 | -93.7189 | None |  | Clay | Flexible
56-O-2016 | 56 | MnROAD Low Volume Road | Outside | LANE | 08/01/2016 |  | Open-Graded Asphalt Friction Course on Concrete Pavement - Performance Evaluation | Open-Graded Friction Course (OGFC) onPCC with Regular Tack |  | 633 | 12 | 15651 | 15701 | 15651 | 15651 | 45.267 | -93.719 | 45.2669 | -93.7189 | 45.267 | -93.719 | 45.2669 | -93.7189 | None |  | Clay | Flexible
57-I-2016 | 57 | MnROAD Low Volume Road | Inside | LANE | 09/01/2016 |  | Open-Graded Asphalt Friction Course on Asphalt Pavement - Performance Evaluation | Open-Graded Friction Course (OGFC) on Hot Mix Asphalt with Regular Tack |  | 633 | 12 | 15701 | 15751 | 15701 | 15701 | 45.2669 | -93.7189 | 45.2669 | -93.7187 | 45.2669 | -93.7189 | 45.2669 | -93.7187 | Aggregate |  | Sand | Flexible
57-O-2016 | 57 | MnROAD Low Volume Road | Outside | LANE | 09/01/2016 |  | Open-Graded Asphalt Friction Course on Asphalt Pavement - Performance Evaluation | Open-Graded Friction Course (OGFC) on Hot Mix Asphalt with Regular Tack |  | 633 | 12 | 15701 | 15751 | 15701 | 15701 | 45.2669 | -93.7189 | 45.2669 | -93.7187 | 45.2669 | -93.7189 | 45.2669 | -93.7187 | Aggregate |  | Sand | Flexible
58-O-2016 | 58 | MnROAD Low Volume Road | Outside | LANE | 09/01/2016 |  | Open-Graded Asphalt Friction Course on Asphalt Pavement - Performance Evaluation | Open-Graded Friction Course (OGFC) on Hot Mix Asphalt with Trackless Tack |  | 633 | 12 | 15751 | 15800 | 15751 | 15751 | 45.2669 | -93.7187 | 45.2668 | -93.7185 | 45.2669 | -93.7187 | 45.2668 | -93.7185 | Aggregate |  | Sand | Flexible
58-I-2016 | 58 | MnROAD Low Volume Road | Inside | LANE | 09/01/2016 |  | Open-Graded Asphalt Friction Course on Asphalt Pavement - Performance Evaluation | Open-Graded Friction Course (OGFC) on Hot Mix Asphalt with Trackless Tack |  | 633 | 12 | 15751 | 15800 | 15751 | 15751 | 45.2669 | -93.7187 | 45.2668 | -93.7185 | 45.2669 | -93.7187 | 45.2668 | -93.7185 | Aggregate |  | Sand | Flexible
60-D-2004 | 60 | MnROAD Mainline - Interstate 94 | Driving | LANE | 10/03/2004 | 05/31/2013 | Thin Concrete Overlays on Asphalt - Impact of Joint Sealing on Performance | 5 inches JPCP - 6 feet W x 5 feet L Panels on 7 inches Existing Hot Mix Asphalt- Sealed Joints |  | 77 | 12 | 115327.5 | 115560 | 115327.5 | 115327.5 | 45.2674 | -93.7202 | 45.267 | -93.7195 | 45.2674 | -93.7202 | 45.267 | -93.7195 | Asphalt |  | Clay | Rigid
60-DS-2004 | 60 | MnROAD Mainline - Interstate 94 | Driving Shoulder | SHOULDER | 10/03/2004 | 05/31/2013 | Thin Concrete Overlays on Asphalt - Impact of Joint Sealing on Performance | Hot Mix Asphalt Shoulder |  | 77 | 10 | 115327.5 | 115560 | 115327.5 | 115327.5 | 45.2674 | -93.7202 | 45.267 | -93.7195 | 45.2674 | -93.7202 | 45.267 | -93.7195 | Aggregate |  | Clay | Flexible
60-P-2004 | 60 | MnROAD Mainline - Interstate 94 | Passing | LANE | 10/03/2004 | 05/31/2013 | Thin Concrete Overlays on Asphalt - Impact of Joint Sealing on Performance | 5 inches JPCP - 6 feet W x 5 feet L Panels on 7 inches Existing Hot Mix Asphalt- Sealed Joints |  | 77 | 12 | 115327.5 | 115560 | 115327.5 | 115327.5 | 45.2674 | -93.7202 | 45.267 | -93.7195 | 45.2674 | -93.7202 | 45.267 | -93.7195 | Asphalt |  | Clay | Rigid
60-PS-2004 | 60 | MnROAD Mainline - Interstate 94 | Passing Shoulder | SHOULDER | 10/03/2004 | 05/31/2013 | Thin Concrete Overlays on Asphalt - Impact of Joint Sealing on Performance | Hot Mix Asphalt Shoulder |  | 77 | 4 | 115327.5 | 115560 | 115327.5 | 115327.5 | 45.2674 | -93.7202 | 45.267 | -93.7195 | 45.2674 | -93.7202 | 45.267 | -93.7195 | Aggregate |  | Clay | Flexible
61-D-2004 | 61 | MnROAD Mainline - Interstate 94 | Driving | LANE | 10/03/2004 | 05/30/2013 | Thin Concrete Overlays on Asphalt - Impact of Joint Sealing on Performance | 5 inches JPCP - 6 feet W x 5 feet L Panels on 7 inches Existing Hot Mix Asphalt - Unsealed Joints |  | 77 | 12 | 115560 | 115785 | 115560 | 115560 | 45.267 | -93.7195 | 45.2666 | -93.7188 | 45.267 | -93.7195 | 45.2666 | -93.7188 | Asphalt |  | Clay | Rigid
61-DS-2004 | 61 | MnROAD Mainline - Interstate 94 | Driving Shoulder | SHOULDER | 10/03/2004 | 05/30/2013 | Thin Concrete Overlays on Asphalt - Impact of Joint Sealing on Performance | Hot Mix Asphalt Shoulder |  | 77 | 10 | 115560 | 115785 | 115560 | 115560 | 45.267 | -93.7195 | 45.2666 | -93.7188 | 45.267 | -93.7195 | 45.2666 | -93.7188 | Aggregate |  | Clay | Flexible
61-P-2004 | 61 | MnROAD Mainline - Interstate 94 | Passing | LANE | 10/03/2004 | 05/30/2013 | Thin Concrete Overlays on Asphalt - Impact of Joint Sealing on Performance | 5 inches JPCP - 6 feet W x 5 feet L Panels on 7 inches Existing Hot Mix Asphalt - Unsealed Joints |  | 77 | 12 | 115560 | 115785 | 115560 | 115560 | 45.267 | -93.7195 | 45.2666 | -93.7188 | 45.267 | -93.7195 | 45.2666 | -93.7188 | Asphalt |  | Clay | Rigid
61-PS-2004 | 61 | MnROAD Mainline - Interstate 94 | Passing Shoulder | SHOULDER | 10/03/2004 | 05/30/2013 | Thin Concrete Overlays on Asphalt - Impact of Joint Sealing on Performance | Hot Mix Asphalt Shoulder |  | 77 | 4 | 115560 | 115785 | 115560 | 115560 | 45.267 | -93.7195 | 45.2666 | -93.7188 | 45.267 | -93.7195 | 45.2666 | -93.7188 | Aggregate |  | Clay | Flexible
62-D-2004 | 62 | MnROAD Mainline - Interstate 94 | Driving | LANE | 10/04/2004 | 05/31/2013 | Thin Concrete Overlays on Asphalt - Impact of Joint Sealing on Performance | 4 inches JPCP - 6 feet W x 5 feet L Panels on 8 inches Existing Hot Mix Asphalt - Sealed Joints |  | 77 | 12 | 115785 | 116010 | 115785 | 115785 | 45.2666 | -93.7188 | 45.2662 | -93.7181 | 45.2666 | -93.7188 | 45.2662 | -93.7181 | Asphalt |  | Clay | Rigid
62-DS-2004 | 62 | MnROAD Mainline - Interstate 94 | Driving Shoulder | SHOULDER | 10/04/2004 | 05/31/2013 | Thin Concrete Overlays on Asphalt - Impact of Joint Sealing on Performance | Hot Mix Asphalt Shoulder |  | 77 | 10 | 115785 | 116010 | 115785 | 115785 | 45.2666 | -93.7188 | 45.2662 | -93.7181 | 45.2666 | -93.7188 | 45.2662 | -93.7181 | Aggregate |  | Clay | Flexible
62-P-2004 | 62 | MnROAD Mainline - Interstate 94 | Passing | LANE | 10/04/2004 | 05/31/2013 | Thin Concrete Overlays on Asphalt - Impact of Joint Sealing on Performance | 4 inches JPCP - 6 feet W x 5 feet L Panels on 8 inches Existing Hot Mix Asphalt - Sealed Joints |  | 77 | 12 | 115785 | 116010 | 115785 | 115785 | 45.2666 | -93.7188 | 45.2662 | -93.7181 | 45.2666 | -93.7188 | 45.2662 | -93.7181 | Asphalt |  | Clay | Rigid
62-PS-2004 | 62 | MnROAD Mainline - Interstate 94 | Passing Shoulder | SHOULDER | 10/04/2004 | 05/31/2013 | Thin Concrete Overlays on Asphalt - Impact of Joint Sealing on Performance | Hot Mix Asphalt Shoulder |  | 77 | 4 | 115785 | 116010 | 115785 | 115785 | 45.2666 | -93.7188 | 45.2662 | -93.7181 | 45.2666 | -93.7188 | 45.2662 | -93.7181 | Aggregate |  | Clay | Flexible
63-D-2004 | 63 | MnROAD Mainline - Interstate 94 | Driving | LANE | 10/04/2004 | 09/07/2011 | Thin Concrete Overlays on Asphalt - Impact of Joint Sealing on Performance | 4 inches JPCP - 6 feet W x 5 feet L Panels on 8 inches Existing Hot Mix Asphalt - Unsealed Joints |  | 77 | 12 | 116010 | 116234 | 116010 | 116010 | 45.2662 | -93.7181 | 45.2659 | -93.7174 | 45.2662 | -93.7181 | 45.2659 | -93.7174 | Asphalt |  | Clay | Rigid
63-D-2011 | 63 | MnROAD Mainline - Interstate 94 | Driving | LANE | 09/08/2011 | 05/31/2013 | Thin Concrete Overlays on Asphalt - Rehabilitation Techniques | 4 inches JPCP - 6 feet W x 5 feet L Panels on 8 inches Existing Hot Mix Asphalt - Unsealed Joints |  | 77 | 12 | 116010 | 116234 | 116010 | 116010 | 45.2662 | -93.7181 | 45.2659 | -93.7174 | 45.2662 | -93.7181 | 45.2659 | -93.7174 | Asphalt |  | Clay | Rigid
63-DS-2004 | 63 | MnROAD Mainline - Interstate 94 | Driving Shoulder | SHOULDER | 10/04/2004 | 09/07/2011 | Thin Concrete Overlays on Asphalt - Impact of Joint Sealing on Performance | Hot Mix Asphalt Shoulder |  | 77 | 10 | 116010 | 116234 | 116010 | 116010 | 45.2662 | -93.7181 | 45.2659 | -93.7174 | 45.2662 | -93.7181 | 45.2659 | -93.7174 | Aggregate |  | Clay | Flexible
63-P-2004 | 63 | MnROAD Mainline - Interstate 94 | Passing | LANE | 10/04/2004 | 09/07/2011 | Thin Concrete Overlays on Asphalt - Impact of Joint Sealing on Performance | 4 inches JPCP - 6 feet W x 5 feet L Panels on 8 inches Existing Hot Mix Asphalt - Unsealed Joints |  | 77 | 12 | 116010 | 116234 | 116010 | 116010 | 45.2662 | -93.7181 | 45.2659 | -93.7174 | 45.2662 | -93.7181 | 45.2659 | -93.7174 | Asphalt |  | Clay | Rigid
63-P-2011 | 63 | MnROAD Mainline - Interstate 94 | Passing | LANE | 09/08/2011 | 05/31/2013 | Thin Concrete Overlays on Asphalt - Rehabilitation Techniques | 4 inches JPCP - 6 feet W x 5 feet L Panels on 8 inches Existing Hot Mix Asphalt - Unsealed Joints |  | 77 | 12 | 116010 | 116234 | 116010 | 116010 | 45.2662 | -93.7181 | 45.2659 | -93.7174 | 45.2662 | -93.7181 | 45.2659 | -93.7174 | Asphalt |  | Clay | Rigid
63-PS-2004 | 63 | MnROAD Mainline - Interstate 94 | Passing Shoulder | SHOULDER | 10/04/2004 | 09/07/2011 | Thin Concrete Overlays on Asphalt - Impact of Joint Sealing on Performance | Hot Mix Asphalt Shoulder |  | 77 | 4 | 116010 | 116234 | 116010 | 116010 | 45.2662 | -93.7181 | 45.2659 | -93.7174 | 45.2662 | -93.7181 | 45.2659 | -93.7174 | Aggregate |  | Clay | Flexible
64-D-2005 | 64 | MnROAD Parking Lot | Driving | LANE | 09/20/2005 |  | Pervious Concrete Driveway Evaluation | 7 inches Pervious Concrete Parking Lot |  | 16420 | 15 | 0 | 60 | 0 | 0 | 45.2596 | -93.7014 | 45.2597 | -93.7014 | 45.2596 | -93.7014 | 45.2597 | -93.7014 | Stone |  | Clay | Rigid
70-D-2010 | 70 | MnROAD Mainline - Interstate 94 | Driving | LANE | 04/19/2010 | 05/01/2022 | Composite Pavement Performance - Hot-Mix Asphalt on Jointed Plain Concrete Pavement - SHRP II | 3 inches Hot Mix Asphalt on 6 inches Jointed Recycled Aggregate Concrete | SHRP | 77 | 12 | 116516 | 116888 | 116516 | 116516 | 45.2656 | -93.7169 | 45.2648 | -93.7154 | 45.2656 | -93.7169 | 45.2648 | -93.7154 | Recycled Aggregate |  | Clay | Flexible
70-DS-2010 | 70 | MnROAD Mainline - Interstate 94 | Driving Shoulder | SHOULDER | 04/19/2010 | 05/01/2022 | Composite Pavement Performance - Hot-Mix Asphalt on Jointed Plain Concrete Pavement - SHRP II | Hot Mix Asphalt Shoulder |  | 77 | 10 | 116516 | 116888 | 116516 | 116516 | 45.2656 | -93.7169 | 45.2648 | -93.7154 | 45.2656 | -93.7169 | 45.2648 | -93.7154 | Recycled Aggregate |  | Clay | Flexible
70-P-2010 | 70 | MnROAD Mainline - Interstate 94 | Passing | LANE | 04/19/2010 | 05/01/2022 | Composite Pavement Performance - Hot-Mix Asphalt on Jointed Plain Concrete Pavement - SHRP II | 3 inches Hot Mix Asphalt on 6 inches Jointed Recycled Aggregate Concrete | SHRP | 77 | 12 | 116516 | 116888 | 116516 | 116516 | 45.2656 | -93.7169 | 45.2648 | -93.7154 | 45.2656 | -93.7169 | 45.2648 | -93.7154 | Recycled Aggregate |  | Clay | Flexible
70-PS-2010 | 70 | MnROAD Mainline - Interstate 94 | Passing Shoulder | SHOULDER | 04/19/2010 | 05/01/2022 | Composite Pavement Performance - Hot-Mix Asphalt on Jointed Plain Concrete Pavement - SHRP II | Hot Mix Asphalt Shoulder |  | 77 | 4 | 116516 | 116888 | 116516 | 116516 | 45.2656 | -93.7169 | 45.2648 | -93.7154 | 45.2656 | -93.7169 | 45.2648 | -93.7154 | Recycled Aggregate |  | Clay | Flexible
71-D-2010 | 71 | MnROAD Mainline - Interstate 94 | Driving | LANE | 04/05/2010 | 05/01/2022 | Composite Pavement Performance - Jointed Plain Bonded Concrete Pavement on Concrete - SHRP II | 3 inches Jointed Plain Concrete Layer Placed Wet-on-Wet on 6 inches Jointed Recycled Aggregate Concrete | SHRP | 77 | 12 | 116888 | 117158 | 116888 | 116888 | 45.2648 | -93.7154 | 45.2643 | -93.7146 | 45.2648 | -93.7154 | 45.2643 | -93.7146 | Recycled Aggregate |  | Clay | Rigid
71-DS-2010 | 71 | MnROAD Mainline - Interstate 94 | Driving Shoulder | SHOULDER | 04/05/2010 | 05/01/2022 | Composite Pavement Performance - Jointed Plain Bonded Concrete Pavement on Concrete - SHRP II | Hot Mix Asphalt Shoulder |  | 77 | 10 | 116888 | 117158 | 116888 | 116888 | 45.2648 | -93.7154 | 45.2643 | -93.7146 | 45.2648 | -93.7154 | 45.2643 | -93.7146 | Recycled Aggregate |  | Clay | Flexible
71-P-2010 | 71 | MnROAD Mainline - Interstate 94 | Passing | LANE | 04/05/2010 | 05/01/2022 | Composite Pavement Performance - Jointed Plain Bonded Concrete Pavement on Concrete - SHRP II | 3 inches Jointed Plain Concrete Layer Placed Wet-on-Wet on 6 inches Jointed Recycled Aggregate Concrete | SHRP | 77 | 12 | 116888 | 117158 | 116888 | 116888 | 45.2648 | -93.7154 | 45.2643 | -93.7146 | 45.2648 | -93.7154 | 45.2643 | -93.7146 | Recycled Aggregate |  | Clay | Rigid
71-PS-2010 | 71 | MnROAD Mainline - Interstate 94 | Passing Shoulder | SHOULDER | 04/05/2010 | 05/01/2022 | Composite Pavement Performance - Jointed Plain Bonded Concrete Pavement on Concrete - SHRP II | Hot Mix Asphalt Shoulder |  | 77 | 4 | 116888 | 117158 | 116888 | 116888 | 45.2648 | -93.7154 | 45.2643 | -93.7146 | 45.2648 | -93.7154 | 45.2643 | -93.7146 | Recycled Aggregate |  | Clay | Flexible
72-D-2010 | 72 | MnROAD Mainline - Interstate 94 | Driving | LANE | 04/19/2010 | 05/01/2022 | Composite Pavement Performance - Jointed Plain Bonded Concrete Pavement on Concrete - SHRP II | 3 inches Jointed Concrete Placed Wet-on-Wet on 6 inches Jointed Low Cost Concrete - Exposed Aggregate Texture | SHRP | 77 | 12 | 117367.8 | 117835 | 117367.8 | 117367.8 | 45.264 | -93.7139 | 45.2632 | -93.7125 | 45.264 | -93.7139 | 45.2632 | -93.7125 | Recycled Aggregate |  | Clay | Rigid
72-DS-2010 | 72 | MnROAD Mainline - Interstate 94 | Driving Shoulder | SHOULDER | 04/19/2010 | 05/01/2022 | Composite Pavement Performance - Jointed Plain Bonded Concrete Pavement on Concrete - SHRP II | Hot Mix Asphalt Shoulder |  | 77 | 10 | 117367.8 | 117835 | 117367.8 | 117367.8 | 45.264 | -93.7139 | 45.2632 | -93.7125 | 45.264 | -93.7139 | 45.2632 | -93.7125 | Recycled Aggregate |  | Clay | Flexible
72-P-2010 | 72 | MnROAD Mainline - Interstate 94 | Passing | LANE | 04/19/2010 | 05/01/2022 | Composite Pavement Performance - Jointed Plain Bonded Concrete Pavement on Concrete - SHRP II | 3 inches Jointed Concrete Placed Wet-on-Wet on 6 inches Jointed Low Cost Concrete - Exposed Aggregate Texture | SHRP | 77 | 12 | 117367.8 | 117835 | 117367.8 | 117367.8 | 45.264 | -93.7139 | 45.2632 | -93.7125 | 45.264 | -93.7139 | 45.2632 | -93.7125 | Recycled Aggregate |  | Clay | Rigid
72-PS-2010 | 72 | MnROAD Mainline - Interstate 94 | Passing Shoulder | SHOULDER | 04/19/2010 | 05/01/2022 | Composite Pavement Performance - Jointed Plain Bonded Concrete Pavement on Concrete - SHRP II | Hot Mix Asphalt Shoulder |  | 77 | 4 | 117367.8 | 117835 | 117367.8 | 117367.8 | 45.264 | -93.7139 | 45.2632 | -93.7125 | 45.264 | -93.7139 | 45.2632 | -93.7125 | Recycled Aggregate |  | Clay | Flexible
73-D-2010 | 73 | MnROAD Mainline - Interstate 94 | Driving | LANE | 04/19/2010 | 05/01/2022 | Composite Pavement Performance - Jointed Plain Bonded Concrete Pavement on Concrete - SHRP II | 3 inches Jointed Plain Concrete Placed Wet-on-Wet on 6 inches Jointed Low Cost Concrete | SHRP | 77 | 12 | 117158 | 117367.8 | 117158 | 117158 | 45.2643 | -93.7146 | 45.264 | -93.7139 | 45.2643 | -93.7146 | 45.264 | -93.7139 | Recycled Aggregate |  | Clay | Rigid
73-DS-2010 | 73 | MnROAD Mainline - Interstate 94 | Driving Shoulder | SHOULDER | 04/19/2010 | 05/01/2022 | Composite Pavement Performance - Jointed Plain Bonded Concrete Pavement on Concrete - SHRP II | Hot Mix Asphalt Shoulder |  | 77 | 10 | 117158 | 117367.8 | 117158 | 117158 | 45.2643 | -93.7146 | 45.264 | -93.7139 | 45.2643 | -93.7146 | 45.264 | -93.7139 | Recycled Aggregate |  | Clay | Flexible
73-P-2010 | 73 | MnROAD Mainline - Interstate 94 | Passing | LANE | 04/19/2010 | 05/01/2022 | Composite Pavement Performance - Jointed Plain Bonded Concrete Pavement on Concrete - SHRP II | 3 inches Jointed Plain Concrete Placed Wet-on-Wet on 6 inches Jointed Low Cost Concrete | SHRP | 77 | 12 | 117158 | 117367.8 | 117158 | 117158 | 45.2643 | -93.7146 | 45.264 | -93.7139 | 45.2643 | -93.7146 | 45.264 | -93.7139 | Recycled Aggregate |  | Clay | Rigid
73-PS-2010 | 73 | MnROAD Mainline - Interstate 94 | Passing Shoulder | SHOULDER | 04/19/2010 | 05/01/2022 | Composite Pavement Performance - Jointed Plain Bonded Concrete Pavement on Concrete - SHRP II | Hot Mix Asphalt Shoulder |  | 77 | 4 | 117158 | 117367.8 | 117158 | 117158 | 45.2643 | -93.7146 | 45.264 | -93.7139 | 45.2643 | -93.7146 | 45.264 | -93.7139 | Recycled Aggregate |  | Clay | Flexible
74-D-2006 | 74 | MnROAD Side Walk | Driving | LANE | 09/11/2006 |  | Pervious Concrete Sidewalk Evaluation | 4 inches Jointed Pervious Concrete Sidewalk on Grade |  | 16432 | 4 | 0 | 100 | 0 | 0 | 45.259 | -93.7023 | 45.259 | -93.7021 | 45.259 | -93.7023 | 45.259 | -93.7021 | Stone |  | Clay | Rigid
77-I-2007 | 77 | MnROAD Low Volume Road | Inside | LANE | 07/23/2007 | 10/30/2023 | Hot Mix Asphalt Pavement on Full Depth Reclamation | 4 inches Hot Mix Asphalt on Reclaimed Material |  | 633 | 14 | 18665 | 18950 | 18635 | 18635 | 45.262 | -93.7097 | 45.2615 | -93.7088 | 45.2621 | -93.7098 | 45.2615 | -93.7087 | Reclaimed |  | Clay | Flexible
77-IS-2007 | 77 | MnROAD Low Volume Road | Inside Shoulder | SHOULDER | 07/23/2007 | 10/30/2023 | Hot Mix Asphalt Pavement on Full Depth Reclamation | Hot Mix Asphalt Shoulder |  | 633 | 14 | 18665 | 18950 | 18635 | 18635 | 45.262 | -93.7097 | 45.2615 | -93.7088 | 45.2621 | -93.7098 | 45.2615 | -93.7087 | Reclaimed |  | Clay | Flexible
77-O-2007 | 77 | MnROAD Low Volume Road | Outside | LANE | 07/23/2007 | 10/30/2023 | Hot Mix Asphalt Pavement on Full Depth Reclamation | 4 inches Hot Mix Asphalt on Reclaimed Material |  | 633 | 14 | 18665 | 18950 | 18635 | 18635 | 45.262 | -93.7097 | 45.2615 | -93.7088 | 45.2621 | -93.7098 | 45.2615 | -93.7087 | Reclaimed |  | Clay | Flexible
77-OS-2007 | 77 | MnROAD Low Volume Road | Outside Shoulder | SHOULDER | 07/23/2007 | 10/30/2023 | Hot Mix Asphalt Pavement on Full Depth Reclamation | Hot Mix Asphalt Shoulder |  | 633 | 14 | 18665 | 18950 | 18635 | 18635 | 45.262 | -93.7097 | 45.2615 | -93.7088 | 45.2621 | -93.7098 | 45.2615 | -93.7087 | Reclaimed |  | Clay | Flexible
78-I-2007 | 78 | MnROAD Low Volume Road | Inside | LANE | 07/23/2007 | 10/30/2023 | Hot Mix Asphalt Pavement on Full Depth Reclamation | 4 inches Hot Mix Asphalt on Aggregate Base |  | 633 | 14 | 19000 | 19365 | 18975 | 18975 | 45.2614 | -93.7087 | 45.2608 | -93.7076 | 45.2615 | -93.7087 | 45.2608 | -93.7075 | Aggregate |  | Clay | Flexible
78-IS-2007 | 78 | MnROAD Low Volume Road | Inside Shoulder | SHOULDER | 07/23/2007 | 10/30/2023 | Hot Mix Asphalt Pavement on Full Depth Reclamation | Hot Mix Asphalt Shoulder |  | 633 | 14 | 19000 | 19365 | 18975 | 18975 | 45.2614 | -93.7087 | 45.2608 | -93.7076 | 45.2615 | -93.7087 | 45.2608 | -93.7075 | Aggregate |  | Clay | Flexible
78-O-2007 | 78 | MnROAD Low Volume Road | Outside | LANE | 07/23/2007 | 10/30/2023 | Hot Mix Asphalt Pavement on Full Depth Reclamation | 4 inches Hot Mix Asphalt on Aggregate Base |  | 633 | 14 | 19000 | 19365 | 18975 | 18975 | 45.2614 | -93.7087 | 45.2608 | -93.7076 | 45.2615 | -93.7087 | 45.2608 | -93.7075 | Aggregate |  | Clay | Flexible
78-OS-2007 | 78 | MnROAD Low Volume Road | Outside Shoulder | SHOULDER | 07/23/2007 | 10/30/2023 | Hot Mix Asphalt Pavement on Full Depth Reclamation | Hot Mix Asphalt Shoulder |  | 633 | 14 | 19000 | 19365 | 18975 | 18975 | 45.2614 | -93.7087 | 45.2608 | -93.7076 | 45.2615 | -93.7087 | 45.2608 | -93.7075 | Aggregate |  | Clay | Flexible
79-I-2007 | 79 | MnROAD Low Volume Road | Inside | LANE | 07/23/2007 | 10/30/2023 | Hot Mix Asphalt Pavement on Full Depth Reclamation | 4 inches Hot Mix Asphalt on Fly-Ash Stabilized Reclaimed Material |  | 633 | 14 | 19415 | 19740 | 19387 | 19387 | 45.2607 | -93.7074 | 45.2602 | -93.7064 | 45.2608 | -93.7075 | 45.2602 | -93.7063 | Reclaimed |  | Clay | Flexible
79-IS-2007 | 79 | MnROAD Low Volume Road | Inside Shoulder | SHOULDER | 07/23/2007 | 10/30/2023 | Hot Mix Asphalt Pavement on Full Depth Reclamation | Hot Mix Asphalt Shoulder |  | 633 | 14 | 19415 | 19740 | 19387 | 19387 | 45.2607 | -93.7074 | 45.2602 | -93.7064 | 45.2608 | -93.7075 | 45.2602 | -93.7063 | Reclaimed |  | Clay | Flexible
79-O-2007 | 79 | MnROAD Low Volume Road | Outside | LANE | 07/23/2007 | 10/30/2023 | Hot Mix Asphalt Pavement on Full Depth Reclamation | 4 inches Hot Mix Asphalt on Fly-Ash Stabilized Reclaimed Material |  | 633 | 14 | 19415 | 19740 | 19387 | 19387 | 45.2607 | -93.7074 | 45.2602 | -93.7064 | 45.2608 | -93.7075 | 45.2602 | -93.7063 | Reclaimed |  | Clay | Flexible
79-OS-2007 | 79 | MnROAD Low Volume Road | Outside Shoulder | SHOULDER | 07/23/2007 | 10/30/2023 | Hot Mix Asphalt Pavement on Full Depth Reclamation | Hot Mix Asphalt Shoulder |  | 633 | 14 | 19415 | 19740 | 19387 | 19387 | 45.2607 | -93.7074 | 45.2602 | -93.7064 | 45.2608 | -93.7075 | 45.2602 | -93.7063 | Reclaimed |  | Clay | Flexible
80-D-2001 | 80 | TH-60 | Driving | LANE | 07/28/2001 |  | Jointed Plain Concrete Pavement - Effect of Concrete Aggregate Type on Rate of Thermal Expansion | 8.5 inches JPCP- 15 feet Panels on Open-Graded Base - Gravel Aggregate Concrete Mix |  | 1076 | 14 | 10000 | 10030 | 10000 | 10000 | 43.7582 | -95.3802 | 43.7583 | -95.39 | 43.7582 | -95.3802 | 43.7583 | -95.39 | Aggregate |  | Clay | Rigid
80-DS-2001 | 80 | TH-60 | Driving Shoulder | SHOULDER | 07/28/2001 |  | Jointed Plain Concrete Pavement - Effect of Concrete Aggregate Type on Rate of Thermal Expansion | Hot Mix Asphalt Shoulder |  | 1076 | 8 | 10000 | 10030 | 10000 | 10000 | 43.7582 | -95.3802 | 43.7583 | -95.39 | 43.7582 | -95.3802 | 43.7583 | -95.39 | Aggregate |  | Clay | Flexible
80-P-2001 | 80 | TH-60 | Passing | LANE | 07/28/2001 |  | Jointed Plain Concrete Pavement - Effect of Concrete Aggregate Type on Rate of Thermal Expansion | 8.5 inches JPCP- 15 feet Panels on Open-Graded Base - Gravel Aggregate Concrete Mix |  | 1076 | 14 | 10000 | 10030 | 10000 | 10000 | 43.7582 | -95.3802 | 43.7583 | -95.39 | 43.7582 | -95.3802 | 43.7583 | -95.39 | Aggregate |  | Clay | Rigid
81-D-2001 | 81 | TH-27 | Driving | LANE | 11/03/2001 |  | Jointed Plain Concrete Pavement - Effect of Concrete Aggregate Type on Rate of Thermal Expansion | 7 inches JPCP - 15 feet Panels on Open-Graded Base - Gravel Aggregate Concrete Mix |  | 18064 | 12 | 10000 | 10030 | 10000 | 10000 | 45.8875 | -95.3495 | 45.8874 | -95.3494 | 45.8875 | -95.3495 | 45.8874 | -95.3494 | Aggregate |  | Clay | Rigid
81-DS-2001 | 81 | TH-27 | Driving Shoulder | SHOULDER | 11/03/2001 |  | Jointed Plain Concrete Pavement - Effect of Concrete Aggregate Type on Rate of Thermal Expansion | Hot Mix Asphalt Shoulder |  | 18064 | 10 | 10000 | 10030 | 10000 | 10000 | 45.8874 | -95.3495 | 45.8874 | -95.3494 | 45.8874 | -95.3495 | 45.8874 | -95.3494 | Aggregate |  | Clay | Flexible
82-D-2002 | 82 | TH-13 | Driving | LANE | 10/15/2002 |  | Jointed Plain Concrete Pavement - Effect of Concrete Aggregate Type on Rate of Thermal Expansion | 7.5 inches JPCP - 15 feet Panels on Open-Graded Base - Limestone Aggregate Concrete Mix |  | 18071 | 12 | 194323 | 194338 | 194323 | 194323 | 43.6474 | -93.3816 | 43.6475 | -93.3816 | 44.6474 | -93.3816 | 43.6475 | -93.3816 | Aggregate |  | Clay | Rigid
82-DS-2002 | 82 | TH-13 | Driving Shoulder | SHOULDER | 10/15/2002 |  | Jointed Plain Concrete Pavement - Effect of Concrete Aggregate Type on Rate of Thermal Expansion | Concrete curb |  | 18071 | 2 | 194323 | 194338 | 194323 | 194323 | 43.6474 | -93.3816 | 43.6475 | -93.3816 | 44.6474 | -93.3816 | 43.6475 | -93.3816 | Aggregate |  | Clay | Flexible
83-DS-2007 | 83 | MnROAD Farm Study Road | Driving Shoulder | SHOULDER | 07/23/2007 |  | Hot Mix Asphalt - Impact of Implements of Husbandry | Gravel Shoulder |  | 1074 | 12 | 100000 | 100300 | 99893 | 99893 | 45.2499 | -93.6855 | 45.2503 | -93.6865 | 45.2499 | -93.6855 | 45.2503 | -93.6865 | Aggregate |  | Clay | Flexible
83-E-2007 | 83 | MnROAD Farm Study Road | Eastbound | LANE | 07/23/2007 |  | Hot Mix Asphalt - Impact of Implements of Husbandry | 3.5 inches Hot Mix Asphalt On Aggregate Base |  | 1074 | 12 | 100000 | 100300 | 99893 | 99893 | 45.2499 | -93.6855 | 45.2503 | -93.6865 | 45.2499 | -93.6855 | 45.2503 | -93.6865 | Aggregate |  | Clay | Flexible
83-PS-2007 | 83 | MnROAD Farm Study Road | Passing Shoulder | SHOULDER | 07/23/2007 |  | Hot Mix Asphalt - Impact of Implements of Husbandry | Gravel Shoulder |  | 1074 | 12 | 100000 | 100300 | 99893 | 99893 | 45.2499 | -93.6855 | 45.2503 | -93.6865 | 45.2499 | -93.6855 | 45.2503 | -93.6865 | Aggregate |  | Clay | Flexible
83-W-2007 | 83 | MnROAD Farm Study Road | Westbound | LANE | 07/23/2007 |  | Hot Mix Asphalt - Impact of Implements of Husbandry | 3.5 inches Hot Mix Asphalt On Aggregate Base |  | 1074 | 12 | 100000 | 100300 | 99893 | 99893 | 45.2499 | -93.6855 | 45.2503 | -93.6865 | 45.2499 | -93.6855 | 45.2503 | -93.6865 | Aggregate |  | Clay | Flexible
84-DS-2007 | 84 | MnROAD Farm Study Road | Driving Shoulder | SHOULDER | 07/23/2007 |  | Hot Mix Asphalt - Impact of Implements of Husbandry | Gravel Shoulder |  | 1074 | 12 | 100350 | 100650 | 100325 | 100325 | 45.2504 | -93.6867 | 45.2508 | -93.6877 | 45.2504 | -93.6867 | 45.2508 | -93.6877 | Aggregate |  | Clay | Flexible
84-E-2007 | 84 | MnROAD Farm Study Road | Eastbound | LANE | 07/23/2007 |  | Hot Mix Asphalt - Impact of Implements of Husbandry | 3.5 inches Hot Mix Asphalt On Aggregate Base |  | 1074 | 12 | 100350 | 100650 | 100325 | 100325 | 45.2504 | -93.6867 | 45.2508 | -93.6877 | 45.2504 | -93.6867 | 45.2508 | -93.6877 | Aggregate |  | Clay | Flexible
84-PS-2007 | 84 | MnROAD Farm Study Road | Passing Shoulder | SHOULDER | 07/23/2007 |  | Hot Mix Asphalt - Impact of Implements of Husbandry | Gravel Shoulder |  | 1074 | 12 | 100350 | 100650 | 100325 | 100325 | 45.2504 | -93.6867 | 45.2508 | -93.6877 | 45.2504 | -93.6867 | 45.2508 | -93.6877 | Aggregate |  | Clay | Flexible
84-W-2007 | 84 | MnROAD Farm Study Road | Westbound | LANE | 07/23/2007 |  | Hot Mix Asphalt - Impact of Implements of Husbandry | 3.5 inches Hot Mix Asphalt On Aggregate Base |  | 1074 | 12 | 100350 | 100650 | 100325 | 100325 | 45.2504 | -93.6867 | 45.2508 | -93.6877 | 45.2504 | -93.6867 | 45.2508 | -93.6877 | Aggregate |  | Clay | Flexible
85-I-2008 | 85 | MnROAD Low Volume Road | Inside | LANE | 08/23/2008 | 07/13/2017 | Pervious Concrete Pavement Performance | 7 inches Jointed Pervious Concrete on RR Ballast Base on Sand Subgrade |  | 633 | 13 | 16367.5 | 16594 | 16367.5 | 16367.5 | 45.2659 | -93.7168 | 45.2655 | -93.7161 | 45.2659 | -93.7168 | 45.2655 | -93.7161 | Stone | Aggregate | Sand | Rigid
85-IS-2008 | 85 | MnROAD Low Volume Road | Inside Shoulder | SHOULDER | 08/23/2008 | 07/13/2017 | Pervious Concrete Pavement Performance | Concrete curb |  | 633 | 2 | 16367.5 | 16594 | 16367.5 | 16367.5 | 45.2659 | -93.7168 | 45.2655 | -93.7161 | 45.2659 | -93.7168 | 45.2655 | -93.7161 | Stone | Aggregate | Sand | Unbound
85-O-2008 | 85 | MnROAD Low Volume Road | Outside | LANE | 08/23/2008 | 07/13/2017 | Pervious Concrete Pavement Performance | 7 inches Jointed Pervious Concrete on RR Ballast Base on Sand Subgrade |  | 633 | 13 | 16367.5 | 16594 | 16367.5 | 16367.5 | 45.2659 | -93.7168 | 45.2655 | -93.7161 | 45.2659 | -93.7168 | 45.2655 | -93.7161 | Stone | Aggregate | Sand | Rigid
85-OS-2008 | 85 | MnROAD Low Volume Road | Outside Shoulder | SHOULDER | 08/23/2008 | 07/13/2017 | Pervious Concrete Pavement Performance | Concrete curb |  | 633 | 2 | 16367.5 | 16594 | 16367.5 | 16367.5 | 45.2659 | -93.7168 | 45.2655 | -93.7161 | 45.2659 | -93.7168 | 45.2655 | -93.7161 | Stone | Aggregate | Sand | Unbound
86-I-2008 | 86 | MnROAD Low Volume Road | Inside | LANE | 08/22/2008 | 07/13/2017 | Porous Asphalt Pavement Performance | 5 inches Porous Asphalt on RR Ballast Base on Sand Subgrade |  | 633 | 13 | 16594 | 16820 | 16594 | 16594 | 45.2655 | -93.7161 | 45.2651 | -93.7154 | 45.2655 | -93.7161 | 45.2651 | -93.7154 | Stone |  | Sand | Flexible
86-IS-2008 | 86 | MnROAD Low Volume Road | Inside Shoulder | SHOULDER | 08/22/2008 | 07/13/2017 | Porous Asphalt Pavement Performance | Concrete curb |  | 633 | 13 | 16594 | 16820 | 16594 | 16594 | 45.2655 | -93.7161 | 45.2651 | -93.7154 | 45.2655 | -93.7161 | 45.2651 | -93.7154 | Stone |  | Sand | Unbound
86-O-2008 | 86 | MnROAD Low Volume Road | Outside | LANE | 08/22/2008 | 07/13/2017 | Porous Asphalt Pavement Performance | 5 inches Porous Asphalt on RR Ballast Base on Sand Subgrade |  | 633 | 13 | 16594 | 16820 | 16594 | 16594 | 45.2655 | -93.7161 | 45.2651 | -93.7154 | 45.2655 | -93.7161 | 45.2651 | -93.7154 | Stone |  | Sand | Flexible
86-OS-2008 | 86 | MnROAD Low Volume Road | Outside Shoulder | SHOULDER | 08/22/2008 | 07/13/2017 | Porous Asphalt Pavement Performance | Concrete curb |  | 633 | 13 | 16594 | 16820 | 16594 | 16594 | 45.2655 | -93.7161 | 45.2651 | -93.7154 | 45.2655 | -93.7161 | 45.2651 | -93.7154 | Stone |  | Sand | Unbound
87-I-2008 | 87 | MnROAD Low Volume Road | Inside | LANE | 09/10/2008 |  | Porous Asphalt Pavement Performance | 4 inches Asphalt on RR Ballast Base |  | 633 | 13 | 16821.5 | 17045 | 16820 | 16820 | 45.2651 | -93.7154 | 45.2647 | -93.7147 | 45.2651 | -93.7154 | 45.2647 | -93.7147 | Stone |  | Clay | Flexible
87-IS-2008 | 87 | MnROAD Low Volume Road | Inside Shoulder | SHOULDER | 09/10/2008 |  | Porous Asphalt Pavement Performance | Concrete curb |  | 633 | 13 | 16821.5 | 17045 | 16820 | 16820 | 45.2651 | -93.7154 | 45.2647 | -93.7147 | 45.2651 | -93.7154 | 45.2647 | -93.7147 | Stone |  | Clay | Unbound
87-O-2008 | 87 | MnROAD Low Volume Road | Outside | LANE | 09/10/2008 |  | Porous Asphalt Pavement Performance | 4 inches Asphalt on RR Ballast Base |  | 633 | 13 | 16821.5 | 17045 | 16820 | 16820 | 45.2651 | -93.7154 | 45.2647 | -93.7147 | 45.2651 | -93.7154 | 45.2647 | -93.7147 | Stone |  | Clay | Flexible
87-OS-2008 | 87 | MnROAD Low Volume Road | Outside Shoulder | SHOULDER | 09/10/2008 |  | Porous Asphalt Pavement Performance | Concrete curb |  | 633 | 13 | 16821.5 | 17045 | 16820 | 16820 | 45.2651 | -93.7154 | 45.2647 | -93.7147 | 45.2651 | -93.7154 | 45.2647 | -93.7147 | Stone |  | Clay | Unbound
88-I-2008 | 88 | MnROAD Low Volume Road | Inside | LANE | 09/10/2008 | 07/14/2017 | Porous Asphalt Pavement Performance | 5 inches Porous Asphalt on RR Ballast Base on Clay Subgrade |  | 633 | 13 | 17049 | 17270 | 17046 | 17046 | 45.2888 | -93.759 | 45.2643 | -93.714 | 45.2647 | -93.7147 | 45.2643 | -93.714 | Stone |  | Clay | Flexible
88-IS-2008 | 88 | MnROAD Low Volume Road | Inside Shoulder | SHOULDER | 09/10/2008 | 07/14/2017 | Porous Asphalt Pavement Performance | Concrete curb |  | 633 | 13 | 17049 | 17270 | 17046 | 17046 | 45.2888 | -93.759 | 45.2643 | -93.714 | 45.2647 | -93.7147 | 45.2643 | -93.714 | Stone |  | Clay | Unbound
88-O-2008 | 88 | MnROAD Low Volume Road | Outside | LANE | 09/10/2008 | 07/14/2017 | Porous Asphalt Pavement Performance | 5 inches Porous Asphalt on RR Ballast Base on Clay Subgrade |  | 633 | 13 | 17049 | 17270 | 17046 | 17046 | 45.2888 | -93.759 | 45.2643 | -93.714 | 45.2647 | -93.7147 | 45.2643 | -93.714 | Stone |  | Clay | Flexible
88-OS-2008 | 88 | MnROAD Low Volume Road | Outside Shoulder | SHOULDER | 09/10/2008 | 07/14/2017 | Porous Asphalt Pavement Performance | Concrete curb |  | 633 | 13 | 17049 | 17270 | 17046 | 17046 | 45.2888 | -93.759 | 45.2643 | -93.714 | 45.2647 | -93.7147 | 45.2643 | -93.714 | Stone |  | Clay | Unbound
89-I-2008 | 89 | MnROAD Low Volume Road | Inside | LANE | 09/10/2008 | 07/13/2017 | Pervious Concrete Pavement Performance | 7 inches Jointed Pervious Concrete on RR Ballast Base on Clay Subgrade |  | 633 | 13 | 17272 | 17497.5 | 17272 | 17272 | 45.2879 | -93.7574 | 45.264 | -93.7133 | 45.2643 | -93.714 | 45.264 | -93.7133 | Stone | Aggregate | Clay | Rigid
89-IS-2008 | 89 | MnROAD Low Volume Road | Inside Shoulder | SHOULDER | 09/10/2008 | 07/13/2017 | Pervious Concrete Pavement Performance | Concrete curb |  | 633 | 2 | 17272 | 17497.5 | 17272 | 17272 | 45.2879 | -93.7574 | 45.264 | -93.7133 | 45.2643 | -93.714 | 45.264 | -93.7133 | Stone | Aggregate | Clay | Unbound
89-O-2008 | 89 | MnROAD Low Volume Road | Outside | LANE | 09/10/2008 | 07/13/2017 | Pervious Concrete Pavement Performance | 7 inches Jointed Pervious Concrete on RR Ballast Base on Clay Subgrade |  | 633 | 13 | 17272 | 17497.5 | 17272 | 17272 | 45.2879 | -93.7574 | 45.264 | -93.7133 | 45.2643 | -93.714 | 45.264 | -93.7133 | Stone | Aggregate | Clay | Rigid
89-OS-2008 | 89 | MnROAD Low Volume Road | Outside Shoulder | SHOULDER | 09/10/2008 | 07/13/2017 | Pervious Concrete Pavement Performance | Concrete curb |  | 633 | 2 | 17272 | 17497.5 | 17272 | 17272 | 45.2879 | -93.7574 | 45.264 | -93.7133 | 45.2643 | -93.714 | 45.264 | -93.7133 | Stone | Aggregate | Clay | Unbound
91-D-1991 | 91 | Elk River US-169 | Driving | LANE | 07/01/1991 | 09/16/1997 | Ultra Thin Concrete Overlay on Asphalt Performance | 6.25 inches Hot Mix Asphalt on 9 inches Aggregate Base |  | 21228 | 12 | 6887 | 7675 | 6887 | 6887 | 45.3034 | -93.555 | 45.3055 | -93.5559 | 45.3034 | -93.555 | 45.3055 | -93.5559 | Aggregate |  | Sand | Flexible
91-D-1997 | 91 | Elk River US-169 | Driving | LANE | 09/17/1997 |  | Ultra Thin Concrete Overlay on Asphalt Performance | 3 inches Jointed FRC- 6 feet x 6 feet Panels on Hot Mix Asphalt - Structural Fibers |  | 21228 | 12 | 6887 | 7675 | 6887 | 6887 | 45.3034 | -93.555 | 45.3055 | -93.5559 | 45.3034 | -93.555 | 45.3055 | -93.5559 | Aggregate |  | Sand | Rigid
92-D-1991 | 92 | MnROAD Mainline - Interstate 94 | Driving | LANE | 06/13/1991 | 10/02/1997 | Thin Concrete Overlay on Asphalt Performance | 13 inches Hot Mix Asphalt on Silty-Clay Subgrade |  | 77 | 12 | 116578 | 116750 | 116578 | 116578 | 45.2653 | -93.7164 | 45.265 | -93.7158 | 45.2653 | -93.7164 | 45.265 | -93.7158 | Asphalt |  | Clay | Rigid
92-D-1997 | 92 | MnROAD Mainline - Interstate 94 | Driving | LANE | 10/03/1997 | 04/19/2010 | Thin Concrete Overlay on Asphalt Performance | 6 inches Jointed FRC - 12 feet W x 10 feet L Panels on 7 inches Hot Mix Asphalt - Non-Structural Fibers - Dowel Bars |  | 77 | 12 | 116578 | 116750 | 116578 | 116578 | 45.2653 | -93.7164 | 45.265 | -93.7158 | 45.2653 | -93.7164 | 45.265 | -93.7158 | Asphalt |  | Clay | Rigid
92-DS-1991 | 92 | MnROAD Mainline - Interstate 94 | Driving Shoulder | SHOULDER | 06/13/1991 | 10/02/1997 | Thin Concrete Overlay on Asphalt Performance | Hot Mix Asphalt Shoulder |  | 77 | 10 | 116578 | 116750 | 116578 | 116578 | 45.2653 | -93.7164 | 45.265 | -93.7158 | 45.2653 | -93.7164 | 45.265 | -93.7158 | Aggregate |  | Clay | Flexible
92-DS-1997 | 92 | MnROAD Mainline - Interstate 94 | Driving Shoulder | SHOULDER | 10/03/1997 | 04/19/2010 | Thin Concrete Overlay on Asphalt Performance | Hot Mix Asphalt Shoulder |  | 77 | 10 | 116578 | 116750 | 116578 | 116578 | 45.2653 | -93.7164 | 45.265 | -93.7158 | 45.2653 | -93.7164 | 45.265 | -93.7158 | Aggregate |  | Clay | Flexible
92-P-1991 | 92 | MnROAD Mainline - Interstate 94 | Passing | LANE | 06/13/1991 | 10/02/1997 | Thin Concrete Overlay on Asphalt Performance | 13 inches Hot Mix Asphalt on Silty-Clay Subgrade |  | 77 | 12 | 116578 | 116750 | 116578 | 116578 | 45.2653 | -93.7164 | 45.265 | -93.7158 | 45.2653 | -93.7164 | 45.265 | -93.7158 | Asphalt |  | Clay | Rigid
92-P-1997 | 92 | MnROAD Mainline - Interstate 94 | Passing | LANE | 10/03/1997 | 04/19/2010 | Thin Concrete Overlay on Asphalt Performance | 6 inches Jointed FRC - 12 feet W x 10 feet L Panels on 7 inches Hot Mix Asphalt - Non-Structural Fibers - Dowel Bars |  | 77 | 12 | 116578 | 116750 | 116578 | 116578 | 45.2653 | -93.7164 | 45.265 | -93.7158 | 45.2653 | -93.7164 | 45.265 | -93.7158 | Asphalt |  | Clay | Rigid
92-PS-1991 | 92 | MnROAD Mainline - Interstate 94 | Passing Shoulder | SHOULDER | 06/13/1991 | 10/02/1997 | Thin Concrete Overlay on Asphalt Performance | Hot Mix Asphalt Shoulder |  | 77 | 4 | 116578 | 116750 | 116578 | 116578 | 45.2653 | -93.7164 | 45.265 | -93.7158 | 45.2653 | -93.7164 | 45.265 | -93.7158 | Aggregate |  | Clay | Flexible
92-PS-1997 | 92 | MnROAD Mainline - Interstate 94 | Passing Shoulder | SHOULDER | 10/03/1997 | 04/19/2010 | Thin Concrete Overlay on Asphalt Performance | Hot Mix Asphalt Shoulder |  | 77 | 4 | 116578 | 116750 | 116578 | 116578 | 45.2653 | -93.7164 | 45.265 | -93.7158 | 45.2653 | -93.7164 | 45.265 | -93.7158 | Aggregate |  | Clay | Flexible
93-D-1990 | 93 | MnROAD Mainline - Interstate 94 | Driving | LANE | 10/05/1990 | 10/02/1997 | Ultra Thin Concrete Overlay on Asphalt Performance | 13 inches Hot Mix Asphalt on Silty-Clay Subgrade |  | 77 | 12 | 115335 | 115635 | 115327.5 | 115327.5 | 45.2674 | -93.7202 | 45.2669 | -93.7193 | 45.2674 | -93.7202 | 45.2669 | -93.7193 | Asphalt |  | Clay | Rigid
93-DS-1997 | 93 | MnROAD Mainline - Interstate 94 | Driving Shoulder | SHOULDER | 10/03/1997 | 04/19/2010 | Ultra Thin Concrete Overlay on Asphalt Performance | Hot Mix Asphalt Shoulder |  | 77 | 10 | 115335 | 115635 | 115327.5 | 115327.5 | 45.2674 | -93.7202 | 45.2669 | -93.7193 | 45.2674 | -93.7202 | 45.2669 | -93.7193 | Aggregate |  | Clay | Flexible
93-P-1990 | 93 | MnROAD Mainline - Interstate 94 | Passing | LANE | 10/05/1990 | 10/02/1997 | Ultra Thin Concrete Overlay on Asphalt Performance | 13 inches Hot Mix Asphalt on Silty-Clay Subgrade |  | 77 | 12 | 115335 | 115635 | 115327.5 | 115327.5 | 45.2674 | -93.7202 | 45.2669 | -93.7193 | 45.2674 | -93.7202 | 45.2669 | -93.7193 | Asphalt |  | Clay | Flexible
93-P-1997 | 93 | MnROAD Mainline - Interstate 94 | Passing | LANE | 10/03/1997 | 10/02/2004 | Ultra Thin Concrete Overlay on Asphalt Performance | 4.0 inches Jointed FRC- 4 feet x 4 feet Panels on 9 inches Hot Mix Asphalt - Non-Structural Fibers |  | 77 | 12 | 115335 | 115635 | 115327.5 | 115327.5 | 45.2674 | -93.7202 | 45.2669 | -93.7193 | 45.2674 | -93.7202 | 45.2669 | -93.7193 | Asphalt |  | Clay | Rigid
93-PS-1997 | 93 | MnROAD Mainline - Interstate 94 | Passing Shoulder | SHOULDER | 10/03/1997 | 04/19/2010 | Ultra Thin Concrete Overlay on Asphalt Performance | Hot Mix Asphalt Shoulder |  | 77 | 4 | 115335 | 115635 | 115327.5 | 115327.5 | 45.2674 | -93.7202 | 45.2669 | -93.7193 | 45.2674 | -93.7202 | 45.2669 | -93.7193 | Aggregate |  | Clay | Rigid
93-D-1997 | 93 | MnROAD Mainline - Interstate 94 | Driving | LANE | 10/03/1997 | 10/02/2004 | Ultra Thin Concrete Overlay on Asphalt Performance | 4.0 inches Jointed FRC- 4 feet x 4 feet Panels on 9 inches Hot Mix Asphalt - Non-Structural Fibers |  | 77 | 12 | 115335 | 115635 | 115327.5 | 115327.5 | 45.2674 | -93.7202 | 45.2669 | -93.7193 | 45.2674 | -93.7202 | 45.2669 | -93.7193 | Asphalt |  | Clay | Rigid
94-DS-1990 | 94 | MnROAD Mainline - Interstate 94 | Driving Shoulder | SHOULDER | 10/05/1990 | 10/02/1997 | Ultra Thin Concrete Overlay on Asphalt Performance | Hot Mix Asphalt Shoulder |  | 77 | 10 | 115635 | 115935 | 115635 | 115635 | 45.2669 | -93.7193 | 45.2664 | -93.7183 | 45.2669 | -93.7193 | 45.2664 | -93.7183 | Aggregate |  | Clay | Rigid
94-D-1997 | 94 | MnROAD Mainline - Interstate 94 | Driving | LANE | 10/03/1997 | 10/02/2004 | Ultra Thin Concrete Overlay on Asphalt Performance | 3.0 inches Jointed FRC- 4 feet x 4 feet Panels on 10 inches Hot Mix Asphalt - Non-Structural Fibers |  | 77 | 12 | 115635 | 115935 | 115635 | 115635 | 45.2669 | -93.7193 | 45.2664 | -93.7183 | 45.2669 | -93.7193 | 45.2664 | -93.7183 | Asphalt |  | Clay | Rigid
94-D-1990 | 94 | MnROAD Mainline - Interstate 94 | Driving | LANE | 10/05/1990 | 10/02/1997 | Ultra Thin Concrete Overlay on Asphalt Performance | 13 inches Hot Mix Asphalt on Silty-Clay Subgrade |  | 77 | 12 | 115635 | 115935 | 115635 | 115635 | 45.2669 | -93.7193 | 45.2664 | -93.7183 | 45.2669 | -93.7193 | 45.2664 | -93.7183 | Asphalt |  | Clay | Rigid
94-DS-1997 | 94 | MnROAD Mainline - Interstate 94 | Driving Shoulder | SHOULDER | 10/03/1997 | 05/01/2022 | Ultra Thin Concrete Overlay on Asphalt Performance | Hot Mix Asphalt Shoulder |  | 77 | 10 | 115635 | 115935 | 115635 | 115635 | 45.2669 | -93.7193 | 45.2664 | -93.7183 | 45.2669 | -93.7193 | 45.2664 | -93.7183 | Aggregate |  | Clay | Rigid
94-P-1997 | 94 | MnROAD Mainline - Interstate 94 | Passing | LANE | 10/03/1997 | 10/02/2004 | Ultra Thin Concrete Overlay on Asphalt Performance | 3.0 inches Jointed FRC- 4 feet x 4 feet Panels on 10 inches Hot Mix Asphalt - Non-Structural Fibers |  | 77 | 12 | 115635 | 115935 | 115635 | 115635 | 45.2669 | -93.7193 | 45.2664 | -93.7183 | 45.2669 | -93.7193 | 45.2664 | -93.7183 | Asphalt |  | Clay | Rigid
94-PS-1990 | 94 | MnROAD Mainline - Interstate 94 | Passing Shoulder | SHOULDER | 10/05/1990 | 10/02/1997 | Ultra Thin Concrete Overlay on Asphalt Performance | Hot Mix Asphalt Shoulder |  | 77 | 4 | 115635 | 115935 | 115635 | 115635 | 45.2669 | -93.7193 | 45.2664 | -93.7183 | 45.2669 | -93.7193 | 45.2664 | -93.7183 | Aggregate |  | Clay | Rigid
94-PS-1997 | 94 | MnROAD Mainline - Interstate 94 | Passing Shoulder | SHOULDER | 10/03/1997 | 05/01/2022 | Ultra Thin Concrete Overlay on Asphalt Performance | Hot Mix Asphalt Shoulder |  | 77 | 4 | 115635 | 115935 | 115635 | 115635 | 45.2669 | -93.7193 | 45.2664 | -93.7183 | 45.2669 | -93.7193 | 45.2664 | -93.7183 | Aggregate |  | Clay | Rigid
94-P-1990 | 94 | MnROAD Mainline - Interstate 94 | Passing | LANE | 10/05/1990 | 10/02/1997 | Ultra Thin Concrete Overlay on Asphalt Performance | 13 inches Hot Mix Asphalt on Silty-Clay Subgrade |  | 77 | 12 | 115635 | 115935 | 115635 | 115635 | 45.2669 | -93.7193 | 45.2664 | -93.7183 | 45.2669 | -93.7193 | 45.2664 | -93.7183 | Asphalt |  | Clay | Rigid
95-DS-1990 | 95 | MnROAD Mainline - Interstate 94 | Driving Shoulder | SHOULDER | 10/05/1990 | 10/02/1997 | Ultra Thin Concrete Overlay on Asphalt Performance | Hot Mix Asphalt Shoulder |  | 77 | 10 | 115935 | 116234 | 115935 | 115935 | 45.2664 | -93.7183 | 45.2659 | -93.7174 | 45.2664 | -93.7183 | 45.2659 | -93.7174 | Aggregate |  | Clay | Rigid
95-D-1997 | 95 | MnROAD Mainline - Interstate 94 | Driving | LANE | 10/03/1997 | 10/03/2004 | Ultra Thin Concrete Overlay on Asphalt Performance | 3.0 inches Jointed FRC - 6 feet W x 5 feet L Panels on 10 inches Hot Mix Asphalt -Structural Fibers |  | 77 | 12 | 115935 | 116234 | 115935 | 115935 | 45.2664 | -93.7183 | 45.2659 | -93.7174 | 45.2664 | -93.7183 | 45.2659 | -93.7174 | Asphalt |  | Clay | Rigid
95-D-1990 | 95 | MnROAD Mainline - Interstate 94 | Driving | LANE | 10/05/1990 | 10/02/1997 | Ultra Thin Concrete Overlay on Asphalt Performance | 13 inches Hot Mix Asphalt on Silty-Clay Subgrade |  | 77 | 12 | 115935 | 116234 | 115935 | 115935 | 45.2664 | -93.7183 | 45.2659 | -93.7174 | 45.2664 | -93.7183 | 45.2659 | -93.7174 | Asphalt |  | Clay | Rigid
95-DS-1997 | 95 | MnROAD Mainline - Interstate 94 | Driving Shoulder | SHOULDER | 10/03/1997 | 05/01/2022 | Ultra Thin Concrete Overlay on Asphalt Performance | Hot Mix Asphalt Shoulder |  | 77 | 10 | 115935 | 116234 | 115935 | 115935 | 45.2664 | -93.7183 | 45.2659 | -93.7174 | 45.2664 | -93.7183 | 45.2659 | -93.7174 | Aggregate |  | Clay | Rigid
95-P-1997 | 95 | MnROAD Mainline - Interstate 94 | Passing | LANE | 10/03/1997 | 10/03/2004 | Ultra Thin Concrete Overlay on Asphalt Performance | 3.0 inches Jointed FRC - 6 feet W x 5 feet L Panels on 10 inches Hot Mix Asphalt -Structural Fibers |  | 77 | 12 | 115935 | 116234 | 115935 | 115935 | 45.2664 | -93.7183 | 45.2659 | -93.7174 | 45.2664 | -93.7183 | 45.2659 | -93.7174 | Asphalt |  | Clay | Rigid
95-PS-1990 | 95 | MnROAD Mainline - Interstate 94 | Passing Shoulder | SHOULDER | 10/05/1990 | 10/02/1997 | Ultra Thin Concrete Overlay on Asphalt Performance | Hot Mix Asphalt Shoulder |  | 77 | 4 | 115935 | 116234 | 115935 | 115935 | 45.2664 | -93.7183 | 45.2659 | -93.7174 | 45.2664 | -93.7183 | 45.2659 | -93.7174 | Aggregate |  | Clay | Rigid
95-PS-1997 | 95 | MnROAD Mainline - Interstate 94 | Passing Shoulder | SHOULDER | 10/03/1997 | 05/01/2022 | Ultra Thin Concrete Overlay on Asphalt Performance | Hot Mix Asphalt Shoulder |  | 77 | 4 | 115935 | 116234 | 115935 | 115935 | 45.2664 | -93.7183 | 45.2659 | -93.7174 | 45.2664 | -93.7183 | 45.2659 | -93.7174 | Aggregate |  | Clay | Rigid
95-P-1990 | 95 | MnROAD Mainline - Interstate 94 | Passing | LANE | 10/05/1990 | 10/02/1997 | Ultra Thin Concrete Overlay on Asphalt Performance | 13 inches Hot Mix Asphalt on Silty-Clay Subgrade |  | 77 | 12 | 115935 | 116234 | 115935 | 115935 | 45.2664 | -93.7183 | 45.2659 | -93.7174 | 45.2664 | -93.7183 | 45.2659 | -93.7174 | Asphalt |  | Clay | Rigid
96-P-1990 | 96 | MnROAD Mainline - Interstate 94 | Passing | LANE | 10/05/1990 | 10/02/1997 | Thin Concrete Overlay on Asphalt Performance | 13 inches Hot Mix Asphalt on Silty-Clay Subgrade |  | 77 | 12 | 116234 | 116406 | 116234 | 116234 | 45.2658 | -93.7174 | 45.2656 | -93.7169 | 45.2658 | -93.7174 | 45.2656 | -93.7169 | Asphalt |  | Clay | Rigid
96-DS-1997 | 96 | MnROAD Mainline - Interstate 94 | Driving Shoulder | SHOULDER | 10/03/1997 | 05/01/2022 | Thin Concrete Overlay on Asphalt Performance | Hot Mix Asphalt Shoulder |  | 77 | 10 | 116234 | 116406 | 116234 | 116234 | 45.2658 | -93.7174 | 45.2656 | -93.7169 | 45.2658 | -93.7174 | 45.2656 | -93.7169 | Aggregate |  | Clay | Rigid
96-DS-1990 | 96 | MnROAD Mainline - Interstate 94 | Driving Shoulder | SHOULDER | 10/05/1990 | 10/02/1997 | Thin Concrete Overlay on Asphalt Performance | Hot Mix Asphalt Shoulder |  | 77 | 10 | 116234 | 116406 | 116234 | 116234 | 45.2658 | -93.7174 | 45.2656 | -93.7169 | 45.2658 | -93.7174 | 45.2656 | -93.7169 | Aggregate |  | Clay | Rigid
96-D-2016 | 96 | MnROAD Mainline - Interstate 94 | Driving | LANE | 09/28/2016 | 05/01/2022 | Thin Concrete Overlay on Asphalt - Rehabilitation and Maintenance Techniques | 6 inches Jointed FRC - 6 feet W x 5 feet L Panels on 7 inches Hot Mix Asphalt - Non-Structural Fibers - Microsurface Overlay |  | 77 | 12 | 116234 | 116406 | 116234 | 116234 | 45.2658 | -93.7174 | 45.2656 | -93.7169 | 45.2658 | -93.7174 | 45.2656 | -93.7169 | Asphalt |  | Clay | Rigid
96-D-2011 | 96 | MnROAD Mainline - Interstate 94 | Driving | LANE | 08/10/2011 | 09/01/2016 | Thin Concrete Overlay on Asphalt - Rehabilitation Techniques | 6 inches Jointed FRC - 6 feet W x 5 feet L Panels on 7 inches Hot Mix Asphalt - Non-Structural Fibers |  | 77 | 12 | 116234 | 116406 | 116234 | 116234 | 45.2658 | -93.7174 | 45.2656 | -93.7169 | 45.2658 | -93.7174 | 45.2656 | -93.7169 | Asphalt |  | Clay | Rigid
96-D-1997 | 96 | MnROAD Mainline - Interstate 94 | Driving | LANE | 10/03/1997 | 08/09/2011 | Thin Concrete Overlay on Asphalt Performance | 6 inches Jointed FRC - 6 feet W x 5 feet L Panels on 7 inches Hot Mix Asphalt - Non-Structural Fibers |  | 77 | 12 | 116234 | 116406 | 116234 | 116234 | 45.2658 | -93.7174 | 45.2656 | -93.7169 | 45.2658 | -93.7174 | 45.2656 | -93.7169 | Asphalt |  | Clay | Rigid
96-D-1990 | 96 | MnROAD Mainline - Interstate 94 | Driving | LANE | 10/05/1990 | 10/02/1997 | Thin Concrete Overlay on Asphalt Performance | 13 inches Hot Mix Asphalt on Silty-Clay Subgrade |  | 77 | 12 | 116234 | 116406 | 116234 | 116234 | 45.2658 | -93.7174 | 45.2656 | -93.7169 | 45.2658 | -93.7174 | 45.2656 | -93.7169 | Asphalt |  | Clay | Rigid
96-P-2011 | 96 | MnROAD Mainline - Interstate 94 | Passing | LANE | 08/10/2011 | 09/01/2016 | Thin Concrete Overlay on Asphalt - Rehabilitation Techniques | 6 inches Jointed FRC - 6 feet W x 5 feet L Panels on 7 inches Hot Mix Asphalt - Non-Structural Fibers |  | 77 | 12 | 116234 | 116406 | 116234 | 116234 | 45.2658 | -93.7174 | 45.2656 | -93.7169 | 45.2658 | -93.7174 | 45.2656 | -93.7169 | Asphalt |  | Clay | Rigid
96-P-2016 | 96 | MnROAD Mainline - Interstate 94 | Passing | LANE | 09/28/2016 | 05/01/2022 | Thin Concrete Overlay on Asphalt - Rehabilitation and Maintenance Techniques | 6 inches Jointed FRC - 6 feet W x 5 feet L Panels on 7 inches Hot Mix Asphalt - Non-Structural Fibers - Microsurface Overlay |  | 77 | 12 | 116234 | 116406 | 116234 | 116234 | 45.2658 | -93.7174 | 45.2656 | -93.7169 | 45.2658 | -93.7174 | 45.2656 | -93.7169 | Asphalt |  | Clay | Rigid
96-P-1997 | 96 | MnROAD Mainline - Interstate 94 | Passing | LANE | 10/03/1997 | 08/09/2011 | Thin Concrete Overlay on Asphalt Performance | 6 inches Jointed FRC - 6 feet W x 5 feet L Panels on 7 inches Hot Mix Asphalt - Non-Structural Fibers |  | 77 | 12 | 116234 | 116406 | 116234 | 116234 | 45.2658 | -93.7174 | 45.2656 | -93.7169 | 45.2658 | -93.7174 | 45.2656 | -93.7169 | Asphalt |  | Clay | Rigid
96-PS-1997 | 96 | MnROAD Mainline - Interstate 94 | Passing Shoulder | SHOULDER | 10/03/1997 | 05/01/2022 | Thin Concrete Overlay on Asphalt Performance | Hot Mix Asphalt Shoulder |  | 77 | 4 | 116234 | 116406 | 116234 | 116234 | 45.2658 | -93.7174 | 45.2656 | -93.7169 | 45.2658 | -93.7174 | 45.2656 | -93.7169 | Aggregate |  | Clay | Rigid
96-PS-1990 | 96 | MnROAD Mainline - Interstate 94 | Passing Shoulder | SHOULDER | 10/05/1990 | 10/02/1997 | Thin Concrete Overlay on Asphalt Performance | Hot Mix Asphalt Shoulder |  | 77 | 4 | 116234 | 116406 | 116234 | 116234 | 45.2658 | -93.7174 | 45.2656 | -93.7169 | 45.2658 | -93.7174 | 45.2656 | -93.7169 | Aggregate |  | Clay | Rigid
97-PS-1990 | 97 | MnROAD Mainline - Interstate 94 | Passing Shoulder | SHOULDER | 10/05/1990 | 10/02/1997 | Thin Concrete Overlay on Asphalt Performance | Hot Mix Asphalt Shoulder |  | 77 | 4 | 116406 | 116578 | 116406 | 116406 | 45.2656 | -93.7169 | 45.2653 | -93.7164 | 45.2656 | -93.7169 | 45.2653 | -93.7164 | Aggregate |  | Clay | Rigid
97-PS-1997 | 97 | MnROAD Mainline - Interstate 94 | Passing Shoulder | SHOULDER | 10/03/1997 | 04/18/2010 | Thin Concrete Overlay on Asphalt Performance | Hot Mix Asphalt Shoulder |  | 77 | 4 | 116406 | 116578 | 116406 | 116406 | 45.2656 | -93.7169 | 45.2653 | -93.7164 | 45.2656 | -93.7169 | 45.2653 | -93.7164 | Aggregate |  | Clay | Rigid
97-P-1997 | 97 | MnROAD Mainline - Interstate 94 | Passing | LANE | 10/03/1997 | 04/18/2010 | Thin Concrete Overlay on Asphalt Performance | 6 inches Jointed FRC- 12 feet W x 10 feet L Panels on 7 inches Hot Mix Asphalt - Non-Structural Fibers |  | 77 | 12 | 116406 | 116578 | 116406 | 116406 | 45.2656 | -93.7169 | 45.2653 | -93.7164 | 45.2656 | -93.7169 | 45.2653 | -93.7164 | Asphalt |  | Clay | Rigid
97-P-1990 | 97 | MnROAD Mainline - Interstate 94 | Passing | LANE | 10/05/1990 | 10/02/1997 | Thin Concrete Overlay on Asphalt Performance | 13 inches Hot Mix Asphalt on Silty-Clay Subgrade |  | 77 | 12 | 116406 | 116578 | 116406 | 116406 | 45.2656 | -93.7169 | 45.2653 | -93.7164 | 45.2656 | -93.7169 | 45.2653 | -93.7164 | Asphalt |  | Clay | Rigid
97-D-1990 | 97 | MnROAD Mainline - Interstate 94 | Driving | LANE | 10/05/1990 | 10/02/1997 | Thin Concrete Overlay on Asphalt Performance | 13 inches Hot Mix Asphalt on Silty-Clay Subgrade |  | 77 | 12 | 116406 | 116578 | 116406 | 116406 | 45.2656 | -93.7169 | 45.2653 | -93.7164 | 45.2656 | -93.7169 | 45.2653 | -93.7164 | Asphalt |  | Clay | Rigid
97-D-1997 | 97 | MnROAD Mainline - Interstate 94 | Driving | LANE | 10/03/1997 | 04/18/2010 | Thin Concrete Overlay on Asphalt Performance | 6 inches Jointed FRC- 12 feet W x 10 feet L Panels on 7 inches Hot Mix Asphalt - Non-Structural Fibers |  | 77 | 12 | 116406 | 116578 | 116406 | 116406 | 45.2656 | -93.7169 | 45.2653 | -93.7164 | 45.2656 | -93.7169 | 45.2653 | -93.7164 | Asphalt |  | Clay | Rigid
97-DS-1990 | 97 | MnROAD Mainline - Interstate 94 | Driving Shoulder | SHOULDER | 10/05/1990 | 10/02/1997 | Thin Concrete Overlay on Asphalt Performance | Hot Mix Asphalt Shoulder |  | 77 | 10 | 116406 | 116578 | 116406 | 116406 | 45.2656 | -93.7169 | 45.2653 | -93.7164 | 45.2656 | -93.7169 | 45.2653 | -93.7164 | Aggregate |  | Clay | Rigid
97-DS-1997 | 97 | MnROAD Mainline - Interstate 94 | Driving Shoulder | SHOULDER | 10/03/1997 | 04/18/2010 | Thin Concrete Overlay on Asphalt Performance | Hot Mix Asphalt Shoulder |  | 77 | 10 | 116406 | 116578 | 116406 | 116406 | 45.2656 | -93.7169 | 45.2653 | -93.7164 | 45.2656 | -93.7169 | 45.2653 | -93.7164 | Aggregate |  | Clay | Rigid
98-D-1991 | 98 | Elk River US-169 | Driving | LANE | 07/01/1991 | 09/16/1997 | Ultra Thin Concrete Overlay on Asphalt Performance | 6.25 inches Hot Mix Asphalt on 11 inches Aggregate Base |  | 21228 | 12 | 0 | 788 | 0 | 0 | 45.3216 | -93.5621 | 45.3237 | -93.5619 | 45.3216 | -93.5621 | 45.3237 | -93.5619 | Aggregate |  | Sand | Rigid
98-D-1997 | 98 | Elk River US-169 | Driving | LANE | 09/17/1997 | 09/01/1999 | Ultra Thin Concrete Overlay on Asphalt Performance | 3 inches Jointed FRC- 4 feet x 4 feet Panels on Hot Mix Asphalt - Non-Structural Fibers |  | 21228 | 12 | 0 | 788 | 0 | 0 | 45.3216 | -93.5621 | 45.3237 | -93.5619 | 45.3216 | -93.5621 | 45.3237 | -93.5619 | Asphalt |  | Sand | Rigid
99-D-1991 | 99 | Elk River US-169 | Driving | LANE | 07/01/1991 | 09/16/1997 | Ultra Thin Concrete Overlay on Asphalt Performance | 6.25 inches Hot Mix Asphalt on 11 inches Aggregate Base |  | 21228 | 12 | 3608 | 4396 | 3608 | 3608 | 45.3119 | -93.5587 | 45.314 | -93.5596 | 45.3119 | -93.5587 | 45.314 | -93.5596 | Aggregate |  | Sand | Rigid
99-D-1997 | 99 | Elk River US-169 | Driving | LANE | 09/17/1997 | 09/01/1999 | Ultra Thin Concrete Overlay on Asphalt Performance | 3 inches Jointed FRC- 4 feet x 4 feet Panels on Hot Mix Asphalt - Non-Structural Fibers |  | 21228 | 12 | 3608 | 4396 | 3608 | 3608 | 45.3119 | -93.5587 | 45.314 | -93.5596 | 45.3119 | -93.5587 | 45.314 | -93.5596 | Asphalt |  | Sand | Rigid
101-D-2017 | 101 | MnROAD Mainline - Interstate 94 | Driving | LANE | 07/26/2017 | 05/01/2022 | Asphalt Pavement Maintenance | 6 inches Hot Mix Asphalt on Subbase with 0.625 inch Mill and Microsurfacing |  | 77 | 12 | 110559 | 110839.5 | 110559 | 110559 | 45.2752 | -93.7351 | 45.2748 | -93.7342 | 45.2756 | -93.7359 | 45.2748 | -93.7341 | Aggregate |  | Clay | Flexible
101-DS-2017 | 101 | MnROAD Mainline - Interstate 94 | Driving Shoulder | SHOULDER | 07/26/2017 | 05/01/2022 | Asphalt Pavement Maintenance | Hot Mix Asphalt Shoulder |  | 77 | 12 | 110559 | 110839.5 | 110559 | 110559 | 45.2752 | -93.7351 | 45.2748 | -93.7342 | 45.2756 | -93.7359 | 45.2748 | -93.7341 | Aggregate |  | Clay | Flexible
101-P-2017 | 101 | MnROAD Mainline - Interstate 94 | Passing | LANE | 07/26/2017 | 05/01/2022 | Asphalt Pavement Maintenance | 6 inches Hot Mix Asphalt on Subbase with 0.625 inch Mill and Microsurfacing |  | 77 | 12 | 110559 | 110839.5 | 110559 | 110559 | 45.2752 | -93.7351 | 45.2748 | -93.7342 | 45.2756 | -93.7359 | 45.2748 | -93.7341 | Aggregate |  | Clay | Flexible
101-PS-2017 | 101 | MnROAD Mainline - Interstate 94 | Passing Shoulder | SHOULDER | 07/26/2017 | 05/01/2022 | Asphalt Pavement Maintenance | Hot Mix Asphalt Shoulder |  | 77 | 12 | 110559 | 110839.5 | 110559 | 110559 | 45.2752 | -93.7351 | 45.2748 | -93.7342 | 45.2756 | -93.7359 | 45.2748 | -93.7341 | Aggregate |  | Clay | Flexible
105-D-2008 | 105 | MnROAD Mainline - Interstate 94 | Driving | LANE | 09/16/2008 | 07/31/2011 | Thin Unbonded Concrete Overlay on Concrete Performance | 4 inches JPCP - 20 feet L x 14 W feet Panels on Permeable Asphalt Interlayer on 7.5 inches Existing JPCP with Distressed Joints |  | 77 | 14 | 112580 | 112758 | 112580 | 112580 | 45.272 | -93.7287 | 45.2717 | -93.7281 | 45.272 | -93.7287 | 45.2717 | -93.7281 | Permeable Asphalt | Concrete | Clay | Rigid
105-DS-2008 | 105 | MnROAD Mainline - Interstate 94 | Driving Shoulder | SHOULDER | 09/16/2008 | 07/31/2011 | Thin Unbonded Concrete Overlay on Concrete Performance | Hot Mix Asphalt Shoulder |  | 77 | 8 | 112580 | 112758 | 112580 | 112580 | 45.272 | -93.7287 | 45.2717 | -93.7281 | 45.272 | -93.7287 | 45.2717 | -93.7281 | Aggregate | Aggregate | Clay | Flexible
105-P-2008 | 105 | MnROAD Mainline - Interstate 94 | Passing | LANE | 09/16/2008 | 07/31/2011 | Thin Unbonded Concrete Overlay on Concrete Performance | 4 inches JPCP - 20 feet L x 13 W feet Panels- on Permeable Asphalt Interlayer on 7.5 inches Existing JPCP with Distressed Joints |  | 77 | 13 | 112580 | 112758 | 112580 | 112580 | 45.272 | -93.7287 | 45.2717 | -93.7281 | 45.272 | -93.7287 | 45.2717 | -93.7281 | Permeable Asphalt | Concrete | Clay | Rigid
105-PS-2008 | 105 | MnROAD Mainline - Interstate 94 | Passing Shoulder | SHOULDER | 09/16/2008 | 07/31/2011 | Thin Unbonded Concrete Overlay on Concrete Performance | Hot Mix Asphalt Shoulder |  | 77 | 3 | 112580 | 112758 | 112580 | 112580 | 45.272 | -93.7287 | 45.2717 | -93.7281 | 45.272 | -93.7287 | 45.2717 | -93.7281 | Aggregate | Aggregate | Clay | Flexible
106-D-2008 | 106 | MnROAD Mainline - Interstate 94 | Driving | LANE | 08/25/2008 | 08/02/2011 | Composite Pavement Performance - Hot-Mix Asphalt on Jointed Plain Concrete Pavement | 2 inches Hot Mix Asphalt on 5 inches JPCP - 15 feet Panels on Aggregate Base - Dowel Bars |  | 77 | 12 | 113172.5 | 113440 | 113172.5 | 113172.5 | 45.271 | -93.7268 | 45.2705 | -93.726 | 45.271 | -93.7268 | 45.2705 | -93.726 | Concrete | Aggregate | Clay | Flexible
106-DS-2008 | 106 | MnROAD Mainline - Interstate 94 | Driving Shoulder | SHOULDER | 08/25/2008 | 08/02/2011 | Composite Pavement Performance - Hot-Mix Asphalt on Jointed Plain Concrete Pavement | Hot Mix Asphalt Shoulder |  | 77 | 10 | 113172.5 | 113440 | 113172.5 | 113172.5 | 45.271 | -93.7268 | 45.2705 | -93.726 | 45.271 | -93.7268 | 45.2705 | -93.726 | Aggregate | Aggregate | Clay | Flexible
106-PS-2008 | 106 | MnROAD Mainline - Interstate 94 | Passing Shoulder | SHOULDER | 08/25/2008 | 08/02/2011 | Composite Pavement Performance - Hot-Mix Asphalt on Jointed Plain Concrete Pavement | Hot Mix Asphalt Shoulder |  | 77 | 4 | 113172.5 | 113440 | 113172.5 | 113172.5 | 45.271 | -93.7268 | 45.2705 | -93.726 | 45.271 | -93.7268 | 45.2705 | -93.726 | Aggregate | Aggregate | Clay | Flexible
106-P-2008 | 106 | MnROAD Mainline - Interstate 94 | Passing | LANE | 08/25/2008 | 08/02/2011 | Composite Pavement Performance - Hot-Mix Asphalt on Jointed Plain Concrete Pavement | 2 inches Hot Mix Asphalt on 5 inches JPCP - 15 feet Panels on Aggregate Base - Dowel Bars |  | 77 | 12 | 113172.5 | 113440 | 113172.5 | 113172.5 | 45.271 | -93.7268 | 45.2705 | -93.726 | 45.271 | -93.7268 | 45.2705 | -93.726 | Concrete | Aggregate | Clay | Flexible
113-D-2008 | 113 | MnROAD Mainline - Interstate 94 | Driving | LANE | 08/25/2008 | 06/08/2013 | Concrete Pavement Thickness Optimization - How Thin Can You Go | 5 inches JPCP - 15 feet Panels on Aggregate Base-Standard Dowels |  | 77 | 12 | 118470 | 118530 | 118470 | 118470 | 45.2622 | -93.7107 | 45.2621 | -93.7105 | 45.2622 | -93.7107 | 45.262 | -93.7104 | Aggregate | Aggregate | Clay | Rigid
113-DS-2008 | 113 | MnROAD Mainline - Interstate 94 | Driving Shoulder | SHOULDER | 08/25/2008 | 06/08/2013 | Concrete Pavement Thickness Optimization - How Thin Can You Go | Hot Mix Asphalt Shoulder |  | 77 | 10 | 118470 | 118530 | 118470 | 118470 | 45.2622 | -93.7107 | 45.2621 | -93.7105 | 45.2622 | -93.7107 | 45.262 | -93.7104 | Aggregate | Aggregate | Clay | Flexible
113-P-2008 | 113 | MnROAD Mainline - Interstate 94 | Passing | LANE | 08/25/2008 | 06/08/2013 | Concrete Pavement Thickness Optimization - How Thin Can You Go | 5 inches JPCP - 15 feet Panels on Aggregate Base-Standard Dowels |  | 77 | 12 | 118470 | 118530 | 118470 | 118470 | 45.2622 | -93.7107 | 45.2621 | -93.7105 | 45.2622 | -93.7107 | 45.262 | -93.7104 | Aggregate | Aggregate | Clay | Rigid
113-PS-2008 | 113 | MnROAD Mainline - Interstate 94 | Passing Shoulder | SHOULDER | 08/25/2008 | 06/08/2013 | Concrete Pavement Thickness Optimization - How Thin Can You Go | Hot Mix Asphalt Shoulder |  | 77 | 4 | 118470 | 118530 | 118470 | 118470 | 45.2622 | -93.7107 | 45.2621 | -93.7105 | 45.2622 | -93.7107 | 45.262 | -93.7104 | Aggregate | Aggregate | Clay | Flexible
114-D-2008 | 114 | MnROAD Mainline - Interstate 94 | Driving | LANE | 05/08/2008 | 05/01/2022 | Concrete Overlay on Asphalt - Impact of Remaining HMA Thickness on Performance | 6 inches JPCP - 6 feet x 6 feet Panels on 5 inches Existing Hot Mix Asphalt - Widely Spaced Dowel Bars |  | 77 | 12 | 118890 | 118995 | 118890 | 118890 | 45.2614 | -93.7092 | 45.2613 | -93.7089 | 45.2614 | -93.7092 | 45.2613 | -93.7089 | Asphalt |  | Clay | Rigid
114-P-2008 | 114 | MnROAD Mainline - Interstate 94 | Passing | LANE | 05/08/2008 | 05/01/2022 | Concrete Overlay on Asphalt - Impact of Remaining HMA Thickness on Performance | 6 inches JPCP - 6 feet x 6 feet Panels on 5 inches Existing Hot Mix Asphalt |  | 77 | 12 | 118890 | 118995 | 118890 | 118890 | 45.2614 | -93.7092 | 45.2613 | -93.7089 | 45.2614 | -93.7092 | 45.2613 | -93.7089 | Asphalt |  | Clay | Rigid
114-DS-2008 | 114 | MnROAD Mainline - Interstate 94 | Driving Shoulder | SHOULDER | 05/08/2008 | 05/01/2022 | Concrete Overlay on Asphalt - Impact of Remaining HMA Thickness on Performance | Hot Mix Asphalt Shoulder |  | 77 | 10 | 118890 | 118995 | 118890 | 118890 | 45.2614 | -93.7092 | 45.2613 | -93.7089 | 45.2614 | -93.7092 | 45.2613 | -93.7089 | Asphalt |  | Clay | Flexible
114-PS-2008 | 114 | MnROAD Mainline - Interstate 94 | Passing Shoulder | SHOULDER | 05/08/2008 | 05/01/2022 | Concrete Overlay on Asphalt - Impact of Remaining HMA Thickness on Performance | Hot Mix Asphalt Shoulder |  | 77 | 4 | 118890 | 118995 | 118890 | 118890 | 45.2614 | -93.7092 | 45.2613 | -93.7089 | 45.2614 | -93.7092 | 45.2613 | -93.7089 | Asphalt |  | Clay | Flexible
115-D-2017 | 115 | MnROAD Mainline - Interstate 94 | Driving | LANE | 07/26/2017 | 05/01/2022 | Asphalt Pavement Maintenance | 11.1 inches Hot Mix Asphalt on Clay - Microsurfacing - 3 inches Warm Mix Overlay - Mill and Microsurface |  | 77 | 12 | 119445 | 119730 | 119445 | 119445 | 45.2605 | -93.7075 | 45.26 | -93.7066 | 45.2605 | -93.7075 | 45.26 | -93.7066 | None |  | Clay | Flexible
115-DS-2017 | 115 | MnROAD Mainline - Interstate 94 | Driving Shoulder | SHOULDER | 07/26/2017 | 05/01/2022 | Asphalt Pavement Maintenance | Hot Mix Asphalt Shoulder |  | 77 | 12 | 119445 | 119730 | 119445 | 119445 | 45.2605 | -93.7075 | 45.26 | -93.7066 | 45.2605 | -93.7075 | 45.26 | -93.7066 | None |  | Clay | Flexible
115-PS-2017 | 115 | MnROAD Mainline - Interstate 94 | Passing Shoulder | SHOULDER | 07/26/2017 | 05/01/2022 | Asphalt Pavement Maintenance | Hot Mix Asphalt Shoulder |  | 77 | 12 | 119445 | 119730 | 119445 | 119445 | 45.2605 | -93.7075 | 45.26 | -93.7066 | 45.2605 | -93.7075 | 45.26 | -93.7066 | None |  | Clay | Flexible
115-P-2017 | 115 | MnROAD Mainline - Interstate 94 | Passing | LANE | 07/26/2017 | 05/01/2022 | Asphalt Pavement Maintenance | 11.1 Inches Hot Mix Asphalt on Clay - Microsurfacing - 3 inches Warm Mix Overlay - Mill and Microsurface |  | 77 | 12 | 119445 | 119730 | 119445 | 119445 | 45.2605 | -93.7075 | 45.26 | -93.7066 | 45.2605 | -93.7075 | 45.26 | -93.7066 | None |  | Clay | Flexible
124-I-2017 | 124 | MnROAD Low Volume Road | Inside | LANE | 06/20/2017 |  | Concrete Pavement - Impacts of Early Traffic Loading on Performance | 6 inches JPCP- 15 feet Panels on Aggregate Base |  | 633 | 12 | 15800 | 15930 | 15800 | 15800 | 45.2668 | -93.7185 | 45.2666 | -93.7181 | 45.2668 | -93.7185 | 45.2666 | -93.7181 | Aggregate |  | Sand | Rigid
124-IS-2017 | 124 | MnROAD Low Volume Road | Inside Shoulder | SHOULDER | 06/20/2017 |  | Concrete Pavement - Impacts of Early Traffic Loading on Performance | Recycled Asphalt Pavement Shoulder |  | 633 | 8 | 15800 | 15930 | 15800 | 15800 | 45.2668 | -93.7185 | 45.2666 | -93.7181 | 45.2668 | -93.7185 | 45.2666 | -93.7181 | Aggregate |  | Sand | Unbound
124-O-2017 | 124 | MnROAD Low Volume Road | Outside | LANE | 06/20/2017 |  | Concrete Pavement - Impacts of Early Traffic Loading on Performance | 6 inches JPCP- 15 feet Panels on Aggregate Base |  | 633 | 12 | 15800 | 15930 | 15800 | 15800 | 45.2668 | -93.7185 | 45.2666 | -93.7181 | 45.2668 | -93.7185 | 45.2666 | -93.7181 | Aggregate |  | Sand | Rigid
124-OS-2017 | 124 | MnROAD Low Volume Road | Outside Shoulder | SHOULDER | 06/20/2017 |  | Concrete Pavement - Impacts of Early Traffic Loading on Performance | Recycled Asphalt Pavement Shoulder |  | 633 | 12 | 15800 | 15930 | 15800 | 15800 | 45.2668 | -93.7185 | 45.2666 | -93.7181 | 45.2668 | -93.7185 | 45.2666 | -93.7181 | Aggregate |  | Sand | Unbound
127-I-2017 | 127 | MnROAD Low Volume Road | Inside | LANE | 08/10/2017 |  | Effect of Large Stone Aggregate Subbase on Performance | 3.5 inches Hot Mix Asphalt - Aggregate Base- on Large Subbase- 1 lift |  | 633 | 12 | 17497.5 | 17775 | 17497.5 | 17497.5 | 45.264 | -93.7133 | 45.2635 | -93.7125 | 45.264 | -93.7133 | 45.2635 | -93.7125 | Aggregate |  | Clay | Flexible
127-IS-2017 | 127 | MnROAD Low Volume Road | Inside Shoulder | SHOULDER | 08/10/2017 |  | Effect of Large Stone Aggregate Subbase on Performance | Hot Mix Asphalt Shoulder |  | 633 | 12 | 17497.5 | 17775 | 17497.5 | 17497.5 | 45.264 | -93.7133 | 45.2635 | -93.7125 | 45.264 | -93.7133 | 45.2635 | -93.7125 | Aggregate |  | Clay | Flexible
127-O-2017 | 127 | MnROAD Low Volume Road | Outside | LANE | 08/10/2017 |  | Effect of Large Stone Aggregate Subbase on Performance | 3.5 inches Hot Mix Asphalt - Aggregate Base- on Large Subbase- 1 lift |  | 633 | 12 | 17497.5 | 17775 | 17497.5 | 17497.5 | 45.264 | -93.7133 | 45.2635 | -93.7125 | 45.264 | -93.7133 | 45.2635 | -93.7125 | Aggregate |  | Clay | Flexible
127-OS-2017 | 127 | MnROAD Low Volume Road | Outside Shoulder | SHOULDER | 08/10/2017 |  | Effect of Large Stone Aggregate Subbase on Performance | Hot Mix Asphalt Shoulder |  | 633 | 12 | 17497.5 | 17775 | 17497.5 | 17497.5 | 45.264 | -93.7133 | 45.2635 | -93.7125 | 45.264 | -93.7133 | 45.2635 | -93.7125 | Aggregate |  | Clay | Flexible
133-I-2017 | 133 | MnROAD Low Volume Road | Inside | LANE | 06/06/2017 | 06/01/2021 | Cold Central Plant Recycling with Double Chip Seal Surface | 4 inches CCPR Emulsion Stabilized with Double Chip Seal |  | 917 | 12 | 6375 | 6750 | 6350 | 6350 | 45.266 | -93.7165 | 45.2654 | -93.7154 | 45.2661 | -93.7166 | 45.2653 | -93.7153 | Aggregate |  | Clay | Flexible
133-O-2017 | 133 | MnROAD Low Volume Road | Outside | LANE | 06/06/2017 | 06/01/2021 | Cold Central Plant Recycling with Double Chip Seal Surface | 4 inches CCPR Emulsion Stabilized with Double Chip Seal |  | 917 | 12 | 6375 | 6750 | 6350 | 6350 | 45.266 | -93.7165 | 45.2654 | -93.7154 | 45.2661 | -93.7166 | 45.2653 | -93.7153 | Aggregate |  | Clay | Flexible
135-O-2017 | 135 | MnROAD Low Volume Road | Outside | LANE | 08/16/2017 | 06/01/2021 | Cold Central Plant Recycling with Thin Asphalt Surface | 4 inches CCPR Foam Stabilized with 1.5 inches Hot Mix Asphalt |  | 917 | 12 | 7225 | 7600 | 7200 | 7200 | 45.2646 | -93.7139 | 45.264 | -93.7128 | 45.2646 | -93.714 | 45.2614 | -93.7092 | Aggregate |  | Clay | Flexible
135-I-2017 | 135 | MnROAD Low Volume Road | Inside | LANE | 08/16/2017 | 06/01/2021 | Cold Central Plant Recycling with Thin Asphalt Surface | 4 inches CCPR Foam Stabilized with 1.5 inches Hot Mix Asphalt |  | 917 | 12 | 7225 | 7600 | 7200 | 7200 | 45.2646 | -93.7139 | 45.264 | -93.7128 | 45.2646 | -93.714 | 45.2614 | -93.7092 | Aggregate |  | Clay | Flexible
138-IS-2017 | 138 | MnROAD Low Volume Road | Inside Shoulder | SHOULDER | 06/21/2017 |  | Concrete Pavement with Reduced Cementitious Material | Recycled Asphalt Pavement Shoulder |  | 917 | 8 | 9172 | 9412.5 | 9172 | 9172 | 45.2614 | -93.7079 | 45.261 | -93.7072 | 45.2614 | -93.7079 | 45.2609 | -93.7072 | Aggregate |  | Clay | Unbound
138-I-2017 | 138 | MnROAD Low Volume Road | Inside | LANE | 06/21/2017 |  | Concrete Pavement with Reduced Cementitious Material | 8 inches JPCP- 15 feet Panels on Aggregate Base - 500 pcy Cementitious |  | 917 | 12 | 9172 | 9412.5 | 9172 | 9172 | 45.2614 | -93.7079 | 45.261 | -93.7072 | 45.2614 | -93.7079 | 45.2609 | -93.7072 | Aggregate |  | Clay | Rigid
138-O-2017 | 138 | MnROAD Low Volume Road | Outside | LANE | 06/21/2017 |  | Concrete Pavement with Reduced Cementitious Material | 8 inches JPCP- 15 feet Panels on Aggregate Base - 500 pcy Cementitious |  | 917 | 12 | 9172 | 9412.5 | 9172 | 9172 | 45.2614 | -93.7079 | 45.261 | -93.7072 | 45.2614 | -93.7079 | 45.2609 | -93.7072 | Aggregate |  | Clay | Rigid
138-OS-2017 | 138 | MnROAD Low Volume Road | Outside Shoulder | SHOULDER | 06/21/2017 |  | Concrete Pavement with Reduced Cementitious Material | Recycled Asphalt Pavement Shoulder |  | 917 | 12 | 9172 | 9412.5 | 9172 | 9172 | 45.2614 | -93.7079 | 45.261 | -93.7072 | 45.2614 | -93.7079 | 45.2609 | -93.7072 | Aggregate |  | Clay | Unbound
139-I-2017 | 139 | MnROAD Low Volume Road | Inside | LANE | 06/19/2017 | 09/30/2020 | Ultra Thin Fiber Reinforced Concrete Pavement Performance | 3 inches Jointed Fiber Reinforced Concrete - 6 feet x 6 feet Panels on Aggregate Base |  | 917 | 12 | 9690 | 9965.5 | 9690 | 9690 | 45.2605 | -93.7063 | 45.26 | -93.7055 | 45.2605 | -93.7063 | 45.26 | -93.7055 | Aggregate |  | Clay | Rigid
139-O-2017 | 139 | MnROAD Low Volume Road | Outside | LANE | 06/19/2017 | 09/30/2020 | Ultra Thin Fiber Reinforced Concrete Pavement Performance | 3 inches Jointed Fiber Reinforced Concrete - 6 feet x 6 feet Panels on Aggregate Base |  | 917 | 12 | 9690 | 9965.5 | 9690 | 9690 | 45.2605 | -93.7063 | 45.26 | -93.7055 | 45.2605 | -93.7063 | 45.26 | -93.7055 | Aggregate |  | Clay | Rigid
139-IS-2017 | 139 | MnROAD Low Volume Road | Inside Shoulder | SHOULDER | 06/19/2017 | 09/30/2020 | Ultra Thin Fiber Reinforced Concrete Pavement Performance | Recycled Asphalt Pavement Shoulder |  | 917 | 8 | 9690 | 9965.5 | 9690 | 9690 | 45.2605 | -93.7063 | 45.26 | -93.7055 | 45.2605 | -93.7063 | 45.26 | -93.7055 | Aggregate |  | Clay | Unbound
139-OS-2017 | 139 | MnROAD Low Volume Road | Outside Shoulder | SHOULDER | 06/19/2017 | 09/30/2020 | Ultra Thin Fiber Reinforced Concrete Pavement Performance | Recycled Asphalt Pavement Shoulder |  | 917 | 12 | 9690 | 9965.5 | 9690 | 9690 | 45.2605 | -93.7063 | 45.26 | -93.7055 | 45.2605 | -93.7063 | 45.26 | -93.7055 | Aggregate |  | Clay | Unbound
140-IS-2013 | 140 | MnROAD Low Volume Road | Inside Shoulder | SHOULDER | 06/06/2013 |  | Ultra Thin Unbonded Concrete Overlay on Concrete Performance | Recycled Asphalt Pavement Shoulder |  | 917 | 8 | 10216 | 10475 | 10183 | 10183 | 45.2596 | -93.7046 | 45.2592 | -93.7039 | 45.2596 | -93.7047 | 45.2592 | -93.7039 | Aggregate | Aggregate | Clay | Unbound
140-O-2013 | 140 | MnROAD Low Volume Road | Outside | LANE | 06/06/2013 |  | Ultra Thin Unbonded Concrete Overlay on Concrete Performance | 3 inches Jointed Fiber Reinforced Concrete- 6 feet x 6 feet Panels on 8 oz Nonwoven Geotextile Fabric Interlayer on Existing JPCP |  | 917 | 12 | 10216 | 10475 | 10183 | 10183 | 45.2596 | -93.7046 | 45.2592 | -93.7039 | 45.2596 | -93.7047 | 45.2592 | -93.7039 | Concrete | Aggregate | Clay | Rigid
140-OS-2013 | 140 | MnROAD Low Volume Road | Outside Shoulder | SHOULDER | 06/06/2013 |  | Ultra Thin Unbonded Concrete Overlay on Concrete Performance | Recycled Asphalt Pavement Shoulder |  | 917 | 12 | 10216 | 10475 | 10183 | 10183 | 45.2596 | -93.7046 | 45.2592 | -93.7039 | 45.2596 | -93.7047 | 45.2592 | -93.7039 | Aggregate | Aggregate | Clay | Unbound
140-I-2013 | 140 | MnROAD Low Volume Road | Inside | LANE | 06/06/2013 |  | Ultra Thin Unbonded Concrete Overlay on Concrete Performance | 3 inches Jointed Fiber Reinforced Concrete- 6 feet x 6 feet Panels on 8 oz Nonwoven Geotextile Fabric Interlayer on Existing JPCP |  | 917 | 12 | 10216 | 10475 | 10183 | 10183 | 45.2596 | -93.7046 | 45.2592 | -93.7039 | 45.2596 | -93.7047 | 45.2592 | -93.7039 | Concrete | Aggregate | Clay | Rigid
160-D-2013 | 160 | MnROAD Mainline - Interstate 94 | Driving | LANE | 06/01/2013 | 05/01/2022 | Thin Fiber-Reinforced Concrete Overlay on Asphalt Performance | 5 inches Jointed Fiber Reinforced Concrete- 6 feet x 6 feet Panels- Structural Fiber Reinforced Concrete on 6 inches Hot Mix Asphalt |  | 77 | 12 | 115335.1 | 115782 | 115335.1 | 115335.1 | 45.2674 | -93.7202 | 45.267 | -93.7195 | 45.2674 | -93.7202 | 45.267 | -93.7195 | Asphalt |  | Clay | Rigid
160-D-2022 | 160 | MnROAD Mainline - Interstate 94 | Driving | LANE | 07/01/2022 |  | Concrete Overlay Test Section Repairs Utilizing PEM and Diamond Grinding | 5 inches Jointed Fiber Reinforced Concrete- 6 feet W x 6 feet L Panels - PEM Repairs - Diamond Ground Surface |  | 77 | 12 | 115335.1 | 115782 | 115335.1 | 115335.1 | 45.2674 | -93.7202 | 45.267 | -93.7195 | 45.2674 | -93.7202 | 45.267 | -93.7195 | Asphalt |  | Clay | Rigid
160-DS-2013 | 160 | MnROAD Mainline - Interstate 94 | Driving Shoulder | SHOULDER | 06/01/2013 |  | Thin Fiber-Reinforced Concrete Overlay on Asphalt Performance | Hot Mix Asphalt Shoulder |  | 77 | 10 | 115335.1 | 115782 | 115335.1 | 115335.1 | 45.2674 | -93.7202 | 45.267 | -93.7195 | 45.2674 | -93.7202 | 45.267 | -93.7195 | Aggregate |  | Clay | Flexible
160-P-2013 | 160 | MnROAD Mainline - Interstate 94 | Passing | LANE | 06/01/2013 | 05/01/2022 | Thin Fiber-Reinforced Concrete Overlay on Asphalt Performance | 5 inches Jointed Fiber Reinforced Concrete- 6 feet x 6 feet Panels- Structural Fiber Reinforced Concrete on 6 inches Hot Mix Asphalt |  | 77 | 12 | 115335.1 | 115782 | 115335.1 | 115335.1 | 45.2674 | -93.7202 | 45.267 | -93.7195 | 45.2674 | -93.7202 | 45.267 | -93.7195 | Asphalt |  | Clay | Rigid
160-P-2022 | 160 | MnROAD Mainline - Interstate 94 | Passing | LANE | 07/01/2022 |  | Concrete Overlay Test Section Repairs Utilizing PEM and Diamond Grinding | 5 inches Jointed Fiber Reinforced Concrete- 6 feet W x 6 feet L Panels - PEM Repairs - Diamond Ground Surface |  | 77 | 12 | 115335.1 | 115782 | 115335.1 | 115335.1 | 45.2674 | -93.7202 | 45.267 | -93.7195 | 45.2674 | -93.7202 | 45.267 | -93.7195 | Asphalt |  | Clay | Rigid
160-PS-2013 | 160 | MnROAD Mainline - Interstate 94 | Passing Shoulder | SHOULDER | 06/01/2013 |  | Thin Fiber-Reinforced Concrete Overlay on Asphalt Performance | Hot Mix Asphalt Shoulder |  | 77 | 4 | 115335.1 | 115782 | 115335.1 | 115335.1 | 45.2674 | -93.7202 | 45.267 | -93.7195 | 45.2674 | -93.7202 | 45.267 | -93.7195 | Aggregate |  | Clay | Flexible
162-D-2013 | 162 | MnROAD Mainline - Interstate 94 | Driving | LANE | 06/01/2013 | 05/01/2022 | Thin Fiber-Reinforced Concrete Overlay on Asphalt Performance | 4 inches Jointed Fiber Reinforced Concrete- 6 feet x 6 feet Panels- Structural Fiber Reinforced Concrete on 7 inches Hot Mix Asphalt |  | 77 | 12 | 115782 | 116244 | 115782 | 115782 | 45.2666 | -93.7188 | 45.2662 | -93.7181 | 45.2666 | -93.7188 | 45.2662 | -93.7181 | Asphalt |  | Clay | Rigid
162-D-2022 | 162 | MnROAD Mainline - Interstate 94 | Driving | LANE | 07/01/2022 |  | Concrete Overlay Test Section Repairs Utilizing PEM and Diamond Grinding | 4 inches Jointed Fiber Reinforced Concrete- 6 feet W x 6 feet L Panels - PEM Repairs - Diamond Ground Surface |  | 77 | 12 | 116010 | 116244 | 115782 | 115782 | 45.2666 | -93.7188 | 45.2662 | -93.7181 | 45.2666 | -93.7188 | 45.2662 | -93.7181 | Asphalt |  | Clay | Rigid
162-DS-2013 | 162 | MnROAD Mainline - Interstate 94 | Driving Shoulder | SHOULDER | 06/01/2013 |  | Thin Fiber-Reinforced Concrete Overlay on Asphalt Performance | Hot Mix Asphalt Shoulder |  | 77 | 10 | 116010 | 116244 | 115782 | 115782 | 45.2666 | -93.7188 | 45.2662 | -93.7181 | 45.2666 | -93.7188 | 45.2662 | -93.7181 | Aggregate |  | Clay | Flexible
162-P-2013 | 162 | MnROAD Mainline - Interstate 94 | Passing | LANE | 06/01/2013 | 05/01/2022 | Thin Fiber-Reinforced Concrete Overlay on Asphalt Performance | 4 inches Jointed Fiber Reinforced Concrete- 6 feet x 6 feet Panels- Structural Fiber Reinforced Concrete on 7 inches Hot Mix Asphalt |  | 77 | 12 | 116010 | 116244 | 115782 | 115782 | 45.2666 | -93.7188 | 45.2662 | -93.7181 | 45.2666 | -93.7188 | 45.2662 | -93.7181 | Asphalt |  | Clay | Rigid
162-P-2022 | 162 | MnROAD Mainline - Interstate 94 | Passing | LANE | 07/01/2022 |  | Concrete Overlay Test Section Repairs Utilizing PEM and Diamond Grinding | 4 inches Jointed Fiber Reinforced Concrete- 6 feet W x 6 feet L Panels - PEM Repairs - Diamond Ground Surface |  | 77 | 12 | 116010 | 116244 | 115782 | 115782 | 45.2666 | -93.7188 | 45.2662 | -93.7181 | 45.2666 | -93.7188 | 45.2662 | -93.7181 | Asphalt |  | Clay | Rigid
162-PS-2013 | 162 | MnROAD Mainline - Interstate 94 | Passing Shoulder | SHOULDER | 06/01/2013 |  | Thin Fiber-Reinforced Concrete Overlay on Asphalt Performance | Hot Mix Asphalt Shoulder |  | 77 | 4 | 116010 | 116244 | 115782 | 115782 | 45.2666 | -93.7188 | 45.2662 | -93.7181 | 45.2666 | -93.7188 | 45.2662 | -93.7181 | Aggregate |  | Clay | Flexible
185-I-2017 | 185 | MnROAD Low Volume Road | Inside | LANE | 07/14/2017 |  | Hot Mix Asphalt Pavement - Unbound Recycled Aggregate Base | 3.5 inches Hot Mix Asphalt On Course Recycled PCC Aggregate Base |  | 633 | 12 | 16368 | 16569 | 16368 | 16368 | 45.2658 | -93.7168 | 45.2655 | -93.7162 | 45.2658 | -93.7168 | 45.2654 | -93.716 | Aggregate |  | Sand | Flexible
185-IS-2017 | 185 | MnROAD Low Volume Road | Inside Shoulder | SHOULDER | 07/14/2017 |  | Hot Mix Asphalt Pavement - Unbound Recycled Aggregate Base | Recycled Asphalt Pavement Shoulder |  | 633 | 12 | 16368 | 16569 | 16368 | 16368 | 45.2658 | -93.7168 | 45.2655 | -93.7162 | 45.2658 | -93.7168 | 45.2654 | -93.716 | Aggregate |  | Sand | Flexible
185-OS-2017 | 185 | MnROAD Low Volume Road | Outside Shoulder | SHOULDER | 07/14/2017 |  | Hot Mix Asphalt Pavement - Unbound Recycled Aggregate Base | Recycled Asphalt Pavement Shoulder |  | 633 | 12 | 16368 | 16569 | 16368 | 16368 | 45.2658 | -93.7168 | 45.2655 | -93.7162 | 45.2658 | -93.7168 | 45.2654 | -93.716 | Aggregate |  | Sand | Flexible
185-O-2017 | 185 | MnROAD Low Volume Road | Outside | LANE | 07/14/2017 |  | Hot Mix Asphalt Pavement - Unbound Recycled Aggregate Base | 3.5 inches Hot Mix Asphalt On Course Recycled PCC Aggregate Base |  | 633 | 12 | 16368 | 16569 | 16368 | 16368 | 45.2658 | -93.7168 | 45.2655 | -93.7162 | 45.2658 | -93.7168 | 45.2654 | -93.716 | Aggregate |  | Sand | Flexible
186-I-2017 | 186 | MnROAD Low Volume Road | Inside | LANE | 07/14/2017 |  | Hot Mix Asphalt Pavement - Unbound Recycled Aggregate Base | 3.5 inches Hot Mix Asphalt On Fine Recycled PCC Aggregate Base |  | 633 | 12 | 16619 | 16820 | 16619 | 16619 | 45.2654 | -93.716 | 45.2651 | -93.7154 | 45.2654 | -93.716 | 45.2651 | -93.7154 | Aggregate |  | Sand | Flexible
186-IS-2017 | 186 | MnROAD Low Volume Road | Inside Shoulder | SHOULDER | 07/14/2017 |  | Hot Mix Asphalt Pavement - Unbound Recycled Aggregate Base | Recycled Asphalt Pavement Shoulder |  | 633 | 12 | 16619 | 16820 | 16619 | 16619 | 45.2654 | -93.716 | 45.2651 | -93.7154 | 45.2654 | -93.716 | 45.2651 | -93.7154 | Aggregate |  | Sand | Flexible
186-O-2017 | 186 | MnROAD Low Volume Road | Outside | LANE | 07/14/2017 |  | Hot Mix Asphalt Pavement - Unbound Recycled Aggregate Base | 3.5 inches Hot Mix Asphalt On Fine Recycled PCC Aggregate Base |  | 633 | 12 | 16619 | 16820 | 16619 | 16619 | 45.2654 | -93.716 | 45.2651 | -93.7154 | 45.2654 | -93.716 | 45.2651 | -93.7154 | Aggregate |  | Sand | Flexible
186-OS-2017 | 186 | MnROAD Low Volume Road | Outside Shoulder | SHOULDER | 07/14/2017 |  | Hot Mix Asphalt Pavement - Unbound Recycled Aggregate Base | Recycled Asphalt Pavement Shoulder |  | 633 | 12 | 16619 | 16820 | 16619 | 16619 | 45.2654 | -93.716 | 45.2651 | -93.7154 | 45.2654 | -93.716 | 45.2651 | -93.7154 | Aggregate |  | Sand | Flexible
188-I-2017 | 188 | MnROAD Low Volume Road | Inside | LANE | 07/15/2017 |  | Hot Mix Asphalt Pavement - Unbound Recycled Aggregate Base | 3.5 inches Hot Mix Asphalt On Limestone Aggregate Base |  | 633 | 12 | 17046 | 17247 | 17046 | 17046 | 45.2647 | -93.7147 | 45.2644 | -93.7141 | 45.2647 | -93.7147 | 45.2644 | -93.7141 | Aggregate |  | Clay | Flexible
188-IS-2017 | 188 | MnROAD Low Volume Road | Inside Shoulder | SHOULDER | 07/15/2017 |  | Hot Mix Asphalt Pavement - Unbound Recycled Aggregate Base | Recycled Asphalt Pavement Shoulder |  | 633 | 12 | 17046 | 17247 | 17046 | 17046 | 45.2647 | -93.7147 | 45.2644 | -93.7141 | 45.2647 | -93.7147 | 45.2644 | -93.7141 | Aggregate |  | Clay | Flexible
188-OS-2017 | 188 | MnROAD Low Volume Road | Outside Shoulder | SHOULDER | 07/15/2017 |  | Hot Mix Asphalt Pavement - Unbound Recycled Aggregate Base | Recycled Asphalt Pavement Shoulder |  | 633 | 12 | 17046 | 17247 | 17046 | 17046 | 45.2647 | -93.7147 | 45.2644 | -93.7141 | 45.2647 | -93.7147 | 45.2644 | -93.7141 | Aggregate |  | Clay | Flexible
188-O-2017 | 188 | MnROAD Low Volume Road | Outside | LANE | 07/15/2017 |  | Hot Mix Asphalt Pavement - Unbound Recycled Aggregate Base | 3.5 inches Hot Mix Asphalt On Limestone Aggregate Base |  | 633 | 12 | 17046 | 17247 | 17046 | 17046 | 45.2647 | -93.7147 | 45.2644 | -93.7141 | 45.2647 | -93.7147 | 45.2644 | -93.7141 | Aggregate |  | Clay | Flexible
189-I-2017 | 189 | MnROAD Low Volume Road | Inside | LANE | 07/14/2017 |  | Hot Mix Asphalt Pavement - Unbound Recycled Aggregate Base | 3.5 inches Hot Mix Asphalt On Recycled Asphalt PCC Base |  | 633 | 12 | 17297 | 17497 | 17297 | 17297 | 45.2643 | -93.7139 | 45.264 | -93.7133 | 45.2643 | -93.7139 | 45.264 | -93.7133 | Aggregate |  | Clay | Flexible
189-IS-2017 | 189 | MnROAD Low Volume Road | Inside Shoulder | SHOULDER | 07/14/2017 |  | Hot Mix Asphalt Pavement - Unbound Recycled Aggregate Base | Recycled Asphalt Pavement Shoulder |  | 633 | 12 | 17297 | 17497 | 17297 | 17297 | 45.2643 | -93.7139 | 45.264 | -93.7133 | 45.2643 | -93.7139 | 45.264 | -93.7133 | Aggregate |  | Clay | Flexible
189-O-2017 | 189 | MnROAD Low Volume Road | Outside | LANE | 07/14/2017 |  | Hot Mix Asphalt Pavement - Unbound Recycled Aggregate Base | 3.5 inches Hot Mix Asphalt On Recycled Asphalt PCC Base |  | 633 | 12 | 17297 | 17497 | 17297 | 17297 | 45.2643 | -93.7139 | 45.264 | -93.7133 | 45.2643 | -93.7139 | 45.264 | -93.7133 | Aggregate |  | Clay | Flexible
189-OS-2017 | 189 | MnROAD Low Volume Road | Outside Shoulder | SHOULDER | 07/14/2017 |  | Hot Mix Asphalt Pavement - Unbound Recycled Aggregate Base | Recycled Asphalt Pavement Shoulder |  | 633 | 12 | 17297 | 17497 | 17297 | 17297 | 45.2643 | -93.7139 | 45.264 | -93.7133 | 45.2643 | -93.7139 | 45.264 | -93.7133 | Aggregate |  | Clay | Flexible
201-D-2017 | 201 | MnROAD Mainline - Interstate 94 | Driving | LANE | 07/26/2017 | 05/01/2022 | Asphalt Pavement Maintenance | 6 inches Hot Mix Asphalt on Subbase with 3-4 inches Mill and Hot Mix Asphalt Overlay |  | 77 | 12 | 110284.5 | 110559 | 110284.5 | 110284.5 | 45.2756 | -93.7359 | 45.2752 | -93.7351 | 45.2752 | -93.7351 | 45.2752 | -93.7351 | Aggregate |  | Clay | Flexible
201-DS-2017 | 201 | MnROAD Mainline - Interstate 94 | Driving Shoulder | SHOULDER | 07/26/2017 | 05/01/2022 | Asphalt Pavement Maintenance | Hot Mix Asphalt Shoulder |  | 77 | 12 | 110284.5 | 110559 | 110284.5 | 110284.5 | 45.2756 | -93.7359 | 45.2752 | -93.7351 | 45.2752 | -93.7351 | 45.2752 | -93.7351 | Aggregate |  | Clay | Flexible
201-P-2017 | 201 | MnROAD Mainline - Interstate 94 | Passing | LANE | 07/26/2017 | 05/01/2022 | Asphalt Pavement Maintenance | 6 inches Hot Mix Asphalt on Subbase with 3-4 inches Mill and Hot Mix Asphalt Overlay |  | 77 | 12 | 110284.5 | 110559 | 110284.5 | 110284.5 | 45.2756 | -93.7359 | 45.2752 | -93.7351 | 45.2752 | -93.7351 | 45.2752 | -93.7351 | Aggregate |  | Clay | Flexible
201-PS-2017 | 201 | MnROAD Mainline - Interstate 94 | Passing Shoulder | SHOULDER | 07/26/2017 | 05/01/2022 | Asphalt Pavement Maintenance | Hot Mix Asphalt Shoulder |  | 77 | 12 | 110284.5 | 110559 | 110284.5 | 110284.5 | 45.2756 | -93.7359 | 45.2752 | -93.7351 | 45.2752 | -93.7351 | 45.2752 | -93.7351 | Aggregate |  | Clay | Flexible
205-PS-2008 | 205 | MnROAD Mainline - Interstate 94 | Passing Shoulder | SHOULDER | 09/16/2008 | 07/31/2011 | Thin Unbonded Concrete Overlay on Concrete Performance | Hot Mix Asphalt Shoulder |  | 77 | 3 | 112758 | 112893 | 112758 | 112758 | 45.2717 | -93.7281 | 45.2715 | -93.7277 | 45.2717 | -93.7281 | 45.2715 | -93.7277 | Aggregate | Aggregate | Clay | Flexible
205-D-2008 | 205 | MnROAD Mainline - Interstate 94 | Driving | LANE | 09/16/2008 | 07/31/2011 | Thin Unbonded Concrete Overlay on Concrete Performance | 4 inches JPCP- 20 feet L x 14 W feet Panels- on Permeable Asphalt Interlayer on 7.5 inches Existing JPCP |  | 77 | 14 | 112758 | 112893 | 112758 | 112758 | 45.2717 | -93.7281 | 45.2715 | -93.7277 | 45.2717 | -93.7281 | 45.2715 | -93.7277 | Permeable Asphalt | Concrete | Clay | Rigid
205-DS-2008 | 205 | MnROAD Mainline - Interstate 94 | Driving Shoulder | SHOULDER | 09/16/2008 | 07/31/2011 | Thin Unbonded Concrete Overlay on Concrete Performance | Hot Mix Asphalt Shoulder |  | 77 | 8 | 112758 | 112893 | 112758 | 112758 | 45.2717 | -93.7281 | 45.2715 | -93.7277 | 45.2717 | -93.7281 | 45.2715 | -93.7277 | Aggregate | Aggregate | Clay | Flexible
205-P-2008 | 205 | MnROAD Mainline - Interstate 94 | Passing | LANE | 09/16/2008 | 07/31/2011 | Thin Unbonded Concrete Overlay on Concrete Performance | 4 inches JPCP- 20 feet L x 13 W feet Panels- on Permeable Asphalt Interlayer on 7.5 inches Existing JPCP |  | 77 | 13 | 112758 | 112893 | 112758 | 112758 | 45.2717 | -93.7281 | 45.2715 | -93.7277 | 45.2717 | -93.7281 | 45.2715 | -93.7277 | Permeable Asphalt | Concrete | Clay | Rigid
206-P-2008 | 206 | MnROAD Mainline - Interstate 94 | Passing | LANE | 08/25/2008 | 08/02/2011 | Composite Pavement Performance - Hot-Mix Asphalt on Jointed Plain Concrete Pavement | 2 inches Hot Mix Asphalt on 5 inches JPCP- 15 feet Panels on Aggregate Base - No Dowel Bars |  | 77 | 12 | 113440 | 113710 | 113440 | 113440 | 45.2705 | -93.726 | 45.2701 | -93.7252 | 45.2705 | -93.726 | 45.2701 | -93.7252 | Concrete | Aggregate | Clay | Flexible
206-PS-2008 | 206 | MnROAD Mainline - Interstate 94 | Passing Shoulder | SHOULDER | 08/25/2008 | 08/02/2011 | Composite Pavement Performance - Hot-Mix Asphalt on Jointed Plain Concrete Pavement | Hot Mix Asphalt Shoulder |  | 77 | 4 | 113440 | 113710 | 113440 | 113440 | 45.2705 | -93.726 | 45.2701 | -93.7252 | 45.2705 | -93.726 | 45.2701 | -93.7252 | Aggregate | Aggregate | Clay | Flexible
206-DS-2008 | 206 | MnROAD Mainline - Interstate 94 | Driving Shoulder | SHOULDER | 08/25/2008 | 08/02/2011 | Composite Pavement Performance - Hot-Mix Asphalt on Jointed Plain Concrete Pavement | Hot Mix Asphalt Shoulder |  | 77 | 10 | 113440 | 113710 | 113440 | 113440 | 45.2705 | -93.726 | 45.2701 | -93.7252 | 45.2705 | -93.726 | 45.2701 | -93.7252 | Aggregate | Aggregate | Clay | Flexible
206-D-2008 | 206 | MnROAD Mainline - Interstate 94 | Driving | LANE | 08/25/2008 | 08/02/2011 | Composite Pavement Performance - Hot-Mix Asphalt on Jointed Plain Concrete Pavement | 2 inches Hot Mix Asphalt on 5 inches JPCP- 15 feet Panels on Aggregate Base - No Dowel Bars |  | 77 | 12 | 113440 | 113710 | 113440 | 113440 | 45.2705 | -93.726 | 45.2701 | -93.7252 | 45.2705 | -93.726 | 45.2701 | -93.7252 | Concrete | Aggregate | Clay | Flexible
213-PS-2008 | 213 | MnROAD Mainline - Interstate 94 | Passing Shoulder | SHOULDER | 08/25/2008 | 06/08/2013 | Concrete Pavement Thickness Optimization - How Thin Can You Go | Hot Mix Asphalt Shoulder |  | 77 | 4 | 118530 | 118650 | 118530 | 118530 | 45.262 | -93.7104 | 45.2618 | -93.71 | 45.262 | -93.7104 | 45.2618 | -93.71 | Aggregate | Aggregate | Clay | Flexible
213-D-2008 | 213 | MnROAD Mainline - Interstate 94 | Driving | LANE | 08/25/2008 | 06/08/2013 | Concrete Pavement Thickness Optimization - How Thin Can You Go | 5.5 inches JPCP- 15 feet Panels on Aggregate Base - Standard Dowel Bars |  | 77 | 12 | 118530 | 118650 | 118530 | 118530 | 45.262 | -93.7104 | 45.2618 | -93.71 | 45.262 | -93.7104 | 45.2618 | -93.71 | Aggregate | Aggregate | Clay | Rigid
213-DS-2008 | 213 | MnROAD Mainline - Interstate 94 | Driving Shoulder | SHOULDER | 08/25/2008 | 06/08/2013 | Concrete Pavement Thickness Optimization - How Thin Can You Go | Hot Mix Asphalt Shoulder |  | 77 | 10 | 118530 | 118650 | 118530 | 118530 | 45.262 | -93.7104 | 45.2618 | -93.71 | 45.262 | -93.7104 | 45.2618 | -93.71 | Aggregate | Aggregate | Clay | Flexible
213-P-2008 | 213 | MnROAD Mainline - Interstate 94 | Passing | LANE | 08/25/2008 | 06/08/2013 | Concrete Pavement Thickness Optimization - How Thin Can You Go | 5.5 inches JPCP- 15 feet Panels on Aggregate Base - Standard Dowel Bars |  | 77 | 12 | 118530 | 118650 | 118530 | 118530 | 45.262 | -93.7104 | 45.2618 | -93.71 | 45.262 | -93.7104 | 45.2618 | -93.71 | Aggregate | Aggregate | Clay | Rigid
214-D-2008 | 214 | MnROAD Mainline - Interstate 94 | Driving | LANE | 05/08/2008 | 05/01/2022 | Concrete Overlay on Asphalt - Impact of Remaining HMA Thickness on Performance | 6 inches JPCP- 6 feet x 6 feet Panels on 5 inches Existing Hot Mix Asphalt |  | 77 | 12 | 118995 | 119013 | 118995 | 118995 | 45.2613 | -93.7089 | 45.2612 | -93.7089 | 45.2613 | -93.7089 | 45.2612 | -93.7089 | Asphalt |  | Clay | Rigid
214-PS-2008 | 214 | MnROAD Mainline - Interstate 94 | Passing Shoulder | SHOULDER | 05/08/2008 | 05/01/2022 | Concrete Overlay on Asphalt - Impact of Remaining HMA Thickness on Performance | Hot Mix Asphalt Shoulder |  | 77 | 4 | 118995 | 119013 | 118995 | 118995 | 45.2613 | -93.7089 | 45.2612 | -93.7089 | 45.2613 | -93.7089 | 45.2612 | -93.7089 | Asphalt |  | Clay | Flexible
214-P-2008 | 214 | MnROAD Mainline - Interstate 94 | Passing | LANE | 05/08/2008 | 05/01/2022 | Concrete Overlay on Asphalt - Impact of Remaining HMA Thickness on Performance | 6 inches JPCP- 6 feet x 6 feet Panels on 5 inches Existing Hot Mix Asphalt |  | 77 | 12 | 118995 | 119013 | 118995 | 118995 | 45.2613 | -93.7089 | 45.2612 | -93.7089 | 45.2613 | -93.7089 | 45.2612 | -93.7089 | Asphalt |  | Clay | Rigid
214-DS-2008 | 214 | MnROAD Mainline - Interstate 94 | Driving Shoulder | SHOULDER | 05/08/2008 | 05/01/2022 | Concrete Overlay on Asphalt - Impact of Remaining HMA Thickness on Performance | Hot Mix Asphalt Shoulder |  | 77 | 10 | 118995 | 119013 | 118995 | 118995 | 45.2613 | -93.7089 | 45.2612 | -93.7089 | 45.2613 | -93.7089 | 45.2612 | -93.7089 | Asphalt |  | Clay | Flexible
215-D-2017 | 215 | MnROAD Mainline - Interstate 94 | Driving | LANE | 07/26/2017 | 05/01/2022 | Asphalt Pavement Maintenance | 11.1 Hot Mix Asphalt on Clay - Microsurfacing - 3 inches Warm Mix Overlay - 0.75 inches Mill and Hot Mix Asphalt Overlay |  | 77 | 12 | 119730 | 120017.5 | 119730 | 119730 | 45.26 | -93.7066 | 45.2595 | -93.7058 | 45.26 | -93.7066 | 45.2595 | -93.7058 | None |  | Clay | Flexible
215-P-2017 | 215 | MnROAD Mainline - Interstate 94 | Passing | LANE | 07/26/2017 | 05/01/2022 | Asphalt Pavement Maintenance | 11.1 Hot Mix Asphalt on Clay - Microsurfacing - 3 inches Warm Mix Overlay - 0.75 inches Mill and Hot Mix Asphalt Overlay |  | 77 | 12 | 119730 | 120017.5 | 119730 | 119730 | 45.26 | -93.7066 | 45.2595 | -93.7058 | 45.26 | -93.7066 | 45.2595 | -93.7058 | None |  | Clay | Flexible
215-PS-2017 | 215 | MnROAD Mainline - Interstate 94 | Passing Shoulder | SHOULDER | 07/26/2017 | 05/01/2022 | Asphalt Pavement Maintenance | Hot Mix Asphalt Shoulder |  | 77 | 12 | 119730 | 120017.5 | 119730 | 119730 | 45.26 | -93.7066 | 45.2595 | -93.7058 | 45.26 | -93.7066 | 45.2595 | -93.7058 | None |  | Clay | Flexible
215-DS-2017 | 215 | MnROAD Mainline - Interstate 94 | Driving Shoulder | SHOULDER | 07/26/2017 | 05/01/2022 | Asphalt Pavement Maintenance | Hot Mix Asphalt Shoulder |  | 77 | 12 | 119730 | 120017.5 | 119730 | 119730 | 45.26 | -93.7066 | 45.2595 | -93.7058 | 45.26 | -93.7066 | 45.2595 | -93.7058 | None |  | Clay | Flexible
224-I-2017 | 224 | MnROAD Low Volume Road | Inside | LANE | 06/20/2017 |  | Concrete Pavement - Impacts of Early Traffic Loading on Performance | 6 inches JPCP- 15 feet Panels on Aggregate Base |  | 633 | 12 | 15930 | 16050 | 15930 | 15930 | 45.2666 | -93.7181 | 45.2521 | -93.6916 | 45.2666 | -93.7181 | 45.2664 | -93.7178 | Aggregate |  | Sand | Rigid
224-OS-2017 | 224 | MnROAD Low Volume Road | Outside Shoulder | SHOULDER | 06/20/2017 |  | Concrete Pavement - Impacts of Early Traffic Loading on Performance | Recycled Asphalt Pavement Shoulder |  | 633 | 12 | 15930 | 16050 | 15930 | 15930 | 45.2666 | -93.7181 | 45.2664 | -93.7178 | 45.2666 | -93.7181 | 45.2664 | -93.7178 | Aggregate |  | Sand | Unbound
224-O-2017 | 224 | MnROAD Low Volume Road | Outside | LANE | 06/20/2017 |  | Concrete Pavement - Impacts of Early Traffic Loading on Performance | 6 inches JPCP- 15 feet Panels on Aggregate Base |  | 633 | 12 | 15930 | 16050 | 15930 | 15930 | 45.2666 | -93.7181 | 45.2664 | -93.7178 | 45.2666 | -93.7181 | 45.2664 | -93.7178 | Aggregate |  | Sand | Rigid
224-IS-2017 | 224 | MnROAD Low Volume Road | Inside Shoulder | SHOULDER | 06/20/2017 |  | Concrete Pavement - Impacts of Early Traffic Loading on Performance | Recycled Asphalt Pavement Shoulder |  | 633 | 8 | 15930 | 16050 | 15930 | 15930 | 45.2666 | -93.7181 | 45.2664 | -93.7178 | 45.2666 | -93.7181 | 45.2664 | -93.7178 | Aggregate |  | Sand | Unbound
227-I-2017 | 227 | MnROAD Low Volume Road | Inside | LANE | 08/11/2017 |  | Effect of Large Stone Aggregate Subbase on Performance | 3.5 inches Hot Mix Asphalt - Aggregate Base- on Large Subbase - 2 lift |  | 633 | 12 | 17805 | 18065 | 17805 | 17805 | 45.2634 | -93.7124 | 45.263 | -93.7116 | 45.2634 | -93.7124 | 45.263 | -93.7116 | Aggregate |  | Clay | Flexible
227-IS-2017 | 227 | MnROAD Low Volume Road | Inside Shoulder | SHOULDER | 08/11/2017 |  | Effect of Large Stone Aggregate Subbase on Performance | Recycled Asphalt Pavement Shoulder |  | 633 | 12 | 17805 | 18065 | 17805 | 17805 | 45.2634 | -93.7124 | 45.263 | -93.7116 | 45.2634 | -93.7124 | 45.263 | -93.7116 | Aggregate |  | Clay | Flexible
227-O-2017 | 227 | MnROAD Low Volume Road | Outside | LANE | 08/11/2017 |  | Effect of Large Stone Aggregate Subbase on Performance | 3.5 inches Hot Mix Asphalt - Aggregate Base- on Large Subbase - 2 lift |  | 633 | 12 | 17805 | 18065 | 17805 | 17805 | 45.2634 | -93.7124 | 45.263 | -93.7116 | 45.2634 | -93.7124 | 45.263 | -93.7116 | Aggregate |  | Clay | Flexible
227-OS-2017 | 227 | MnROAD Low Volume Road | Outside Shoulder | SHOULDER | 08/11/2017 |  | Effect of Large Stone Aggregate Subbase on Performance | Recycled Asphalt Pavement Shoulder |  | 633 | 12 | 17805 | 18065 | 17805 | 17805 | 45.2634 | -93.7124 | 45.263 | -93.7116 | 45.2634 | -93.7124 | 45.263 | -93.7116 | Aggregate |  | Clay | Flexible
233-I-2017 | 233 | MnROAD Low Volume Road | Inside | LANE | 07/25/2017 | 06/01/2021 | Cold Central Plant Recycling with Double Chip Seal Surface | 4 inches CCPR Foam Stabilized with Double Chip Seal |  | 917 | 12 | 6800 | 7175 | 6775 | 6775 | 45.2653 | -93.7152 | 45.2647 | -93.7141 | 45.2653 | -93.7153 | 45.2646 | -93.714 | Aggregate |  | Clay | Flexible
233-OS-2017 | 233 | MnROAD Low Volume Road | Outside Shoulder | SHOULDER | 07/25/2017 | 06/01/2021 | Cold Central Plant Recycling with Double Chip Seal Surface | Recycled Asphalt Pavement Shoulder |  | 917 | 12 | 6800 | 7175 | 6775 | 6775 | 45.2653 | -93.7152 | 45.2647 | -93.7141 | 45.2653 | -93.7153 | 45.2646 | -93.714 | Aggregate |  | Clay | Flexible
233-IS-2017 | 233 | MnROAD Low Volume Road | Inside Shoulder | SHOULDER | 07/25/2017 | 06/01/2021 | Cold Central Plant Recycling with Double Chip Seal Surface | Recycled Asphalt Pavement Shoulder |  | 917 | 12 | 6800 | 7175 | 6775 | 6775 | 45.2653 | -93.7152 | 45.2647 | -93.7141 | 45.2653 | -93.7153 | 45.2646 | -93.714 | Aggregate |  | Clay | Flexible
233-O-2017 | 233 | MnROAD Low Volume Road | Outside | LANE | 07/25/2017 | 06/01/2021 | Cold Central Plant Recycling with Double Chip Seal Surface | 4 inches CCPR Foam Stabilized with Double Chip Seal |  | 917 | 12 | 6800 | 7175 | 6775 | 6775 | 45.2653 | -93.7152 | 45.2647 | -93.7141 | 45.2653 | -93.7153 | 45.2646 | -93.714 | Aggregate |  | Clay | Flexible
235-I-2017 | 235 | MnROAD Low Volume Road | Inside | LANE | 07/25/2017 | 06/01/2021 | Cold Central Plant Recycling with Thin Asphalt Surface | 4 inches CCPR Emulsion Stabilized with 1.5 inches Hot Mix Asphalt |  | 917 | 12 | 7650 | 8000 | 7625 | 7625 | 45.2639 | -93.7126 | 45.2633 | -93.7115 | 45.2639 | -93.7127 | 45.2632 | -93.7114 | Aggregate |  | Clay | Flexible
235-O-2017 | 235 | MnROAD Low Volume Road | Outside | LANE | 07/25/2017 | 06/01/2021 | Cold Central Plant Recycling with Thin Asphalt Surface | 4 inches CCPR Emulsion Stabilized with 1.5 inches Hot Mix Asphalt |  | 917 | 12 | 7650 | 8000 | 7625 | 7625 | 45.2639 | -93.7126 | 45.2633 | -93.7115 | 45.2639 | -93.7127 | 45.2632 | -93.7114 | Aggregate |  | Clay | Flexible
238-I-2017 | 238 | MnROAD Low Volume Road | Inside | LANE | 07/09/2017 |  | Jointed Concrete Pavement - Reduced Cementitious Material in Optimized Concrete Mixtures | 8 inches JPCP- 15 feet Panels on Aggregate Base - 470 pcy Cementitious |  | 917 | 12 | 9427 | 9682 | 9420 | 9420 | 45.2609 | -93.7072 | 45.2605 | -93.7064 | 45.2609 | -93.7072 | 45.2605 | -93.7063 | None |  | Clay | Rigid
238-OS-2017 | 238 | MnROAD Low Volume Road | Outside Shoulder | SHOULDER | 07/09/2017 |  | Jointed Concrete Pavement - Reduced Cementitious Material in Optimized Concrete Mixtures | Recycled Asphalt Pavement Shoulder |  | 917 | 12 | 9427 | 9682 | 9420 | 9420 | 45.2609 | -93.7072 | 45.2605 | -93.7064 | 45.2609 | -93.7072 | 45.2605 | -93.7063 | None |  | Clay | Unbound
238-O-2017 | 238 | MnROAD Low Volume Road | Outside | LANE | 07/09/2017 |  | Jointed Concrete Pavement - Reduced Cementitious Material in Optimized Concrete Mixtures | 8 inches JPCP- 15 feet Panels on Aggregate Base - 470 pcy Cementitious |  | 917 | 12 | 9427 | 9682 | 9420 | 9420 | 45.2609 | -93.7072 | 45.2605 | -93.7064 | 45.2609 | -93.7072 | 45.2605 | -93.7063 | None |  | Clay | Rigid
238-IS-2017 | 238 | MnROAD Low Volume Road | Inside Shoulder | SHOULDER | 07/09/2017 |  | Jointed Concrete Pavement - Reduced Cementitious Material in Optimized Concrete Mixtures | Recycled Asphalt Pavement Shoulder |  | 917 | 8 | 9427 | 9682 | 9420 | 9420 | 45.2609 | -93.7072 | 45.2605 | -93.7064 | 45.2609 | -93.7072 | 45.2605 | -93.7063 | None |  | Clay | Unbound
239-I-2017 | 239 | MnROAD Low Volume Road | Inside | LANE | 06/19/2017 |  | Ultra Thin Fiber Reinforced Concrete Pavement Performance | 4 inches Jointed Fiber Reinforced Concrete- 6 feet x 6 feet Panels on Aggregate Base |  | 917 | 12 | 9965.5 | 10224 | 9965.5 | 9965.5 | 45.26 | -93.7055 | 45.2596 | -93.7047 | 45.26 | -93.7055 | 45.2596 | -93.7047 | Aggregate |  | Clay | Rigid
239-IS-2017 | 239 | MnROAD Low Volume Road | Inside Shoulder | SHOULDER | 06/19/2017 |  | Ultra Thin Fiber Reinforced Concrete Pavement Performance | Recycled Asphalt Pavement Shoulder |  | 917 | 8 | 9965.5 | 10224 | 9965.5 | 9965.5 | 45.26 | -93.7055 | 45.2596 | -93.7047 | 45.26 | -93.7055 | 45.2596 | -93.7047 | Aggregate |  | Clay | Unbound
239-O-2017 | 239 | MnROAD Low Volume Road | Outside | LANE | 06/19/2017 |  | Ultra Thin Fiber Reinforced Concrete Pavement Performance | 4 inches Jointed Fiber Reinforced Concrete- 6 feet x 6 feet Panels on Aggregate Base |  | 917 | 12 | 9965.5 | 10224 | 9965.5 | 9965.5 | 45.26 | -93.7055 | 45.2596 | -93.7047 | 45.26 | -93.7055 | 45.2596 | -93.7047 | Aggregate |  | Clay | Rigid
239-OS-2017 | 239 | MnROAD Low Volume Road | Outside Shoulder | SHOULDER | 06/19/2017 |  | Ultra Thin Fiber Reinforced Concrete Pavement Performance | Recycled Asphalt Pavement Shoulder |  | 917 | 12 | 9965.5 | 10224 | 9965.5 | 9965.5 | 45.26 | -93.7055 | 45.2596 | -93.7047 | 45.26 | -93.7055 | 45.2596 | -93.7047 | Aggregate |  | Clay | Unbound
240-I-2013 | 240 | MnROAD Low Volume Road | Inside | LANE | 06/06/2013 |  | Ultra Thin Unbonded Concrete Overlay on Concrete Performance | 3 inches Jointed Fiber Reinforced Concrete- 6 feet x 6 feet Panels on 15 oz Nonwoven Geotextile Fabric Interlayer on Existing JPCP |  | 917 | 12 | 10475 | 10691 | 10475 | 10475 | 45.2592 | -93.7039 | 45.2588 | -93.7032 | 45.2592 | -93.7039 | 45.2588 | -93.7032 | Concrete | Aggregate | Clay | Rigid
240-IS-2013 | 240 | MnROAD Low Volume Road | Inside Shoulder | SHOULDER | 06/06/2013 |  | Ultra Thin Unbonded Concrete Overlay on Concrete Performance | Recycled Asphalt Pavement Shoulder |  | 917 | 8 | 10475 | 10691 | 10475 | 10475 | 45.2592 | -93.7039 | 45.2588 | -93.7032 | 45.2592 | -93.7039 | 45.2588 | -93.7032 | Aggregate | Aggregate | Clay | Unbound
240-O-2013 | 240 | MnROAD Low Volume Road | Outside | LANE | 06/06/2013 |  | Ultra Thin Unbonded Concrete Overlay on Concrete Performance | 3 inches Jointed Fiber Reinforced Concrete- 6 feet x 6 feet Panels on 15 oz Nonwoven Geotextile Fabric Interlayer on Existing JPCP |  | 917 | 12 | 10475 | 10691 | 10475 | 10475 | 45.2592 | -93.7039 | 45.2588 | -93.7032 | 45.2592 | -93.7039 | 45.2588 | -93.7032 | Concrete | Aggregate | Clay | Rigid
240-OS-2013 | 240 | MnROAD Low Volume Road | Outside Shoulder | SHOULDER | 06/06/2013 |  | Ultra Thin Unbonded Concrete Overlay on Concrete Performance | Recycled Asphalt Pavement Shoulder |  | 917 | 12 | 10475 | 10691 | 10475 | 10475 | 45.2592 | -93.7039 | 45.2588 | -93.7032 | 45.2592 | -93.7039 | 45.2588 | -93.7032 | Aggregate | Aggregate | Clay | Unbound
305-P-2008 | 305 | MnROAD Mainline - Interstate 94 | Passing | LANE | 09/16/2008 | 06/05/2017 | Thin Unbonded Concrete Overlay on Concrete Performance | 5 inches JPCP - 20 feet L x 13 W feet Panels on Permeable Asphalt Interlayer on 7.5 inches Existing JPCP |  | 77 | 13 | 112893 | 113043 | 112893 | 112893 | 45.2715 | -93.7277 | 45.2687 | -93.7126 | 45.2715 | -93.7277 | 45.2712 | -93.7272 | Permeable Asphalt | Concrete | Clay | Rigid
305-DS-2008 | 305 | MnROAD Mainline - Interstate 94 | Driving Shoulder | SHOULDER | 09/16/2008 | 06/05/2017 | Thin Unbonded Concrete Overlay on Concrete Performance | Hot Mix Asphalt Shoulder |  | 77 | 8 | 112893 | 113043 | 112893 | 112893 | 45.2715 | -93.7277 | 45.2687 | -93.7126 | 45.2715 | -93.7277 | 45.2712 | -93.7272 | Aggregate | Aggregate | Clay | Flexible
305-D-2008 | 305 | MnROAD Mainline - Interstate 94 | Driving | LANE | 09/16/2008 | 06/05/2017 | Thin Unbonded Concrete Overlay on Concrete Performance | 5 inches JPCP - 20 feet L x 14 W feet Panels on Permeable Asphalt Interlayer on 7.5 inches Existing JPCP |  | 77 | 14 | 112893 | 113043 | 112893 | 112893 | 45.2715 | -93.7277 | 45.2687 | -93.7126 | 45.2715 | -93.7277 | 45.2712 | -93.7272 | Permeable Asphalt | Concrete | Clay | Rigid
305-PS-2008 | 305 | MnROAD Mainline - Interstate 94 | Passing Shoulder | SHOULDER | 09/16/2008 | 06/05/2017 | Thin Unbonded Concrete Overlay on Concrete Performance | Hot Mix Asphalt Shoulder |  | 77 | 3 | 112893 | 113043 | 112893 | 112893 | 45.2715 | -93.7277 | 45.2687 | -93.7126 | 45.2715 | -93.7277 | 45.2712 | -93.7272 | Aggregate | Aggregate | Clay | Flexible
306-P-2011 | 306 | MnROAD Mainline - Interstate 94 | Passing | LANE | 08/03/2011 | 06/05/2017 | Jointed Concrete Pavement - Open Graded Aggregate Base - Roller Compacted Concrete Shoulders | 6 inches JPCP - 15 feet Panels on SpecK621:K678ial Open Graded Base - Jointed Roller Compacted Concrete Shoulders |  | 77 | 12 | 113172.5 | 113440 | 113172.5 | 113172.5 | 45.271 | -93.7268 | 45.2684 | -93.7105 | 45.271 | -93.7268 | 45.2705 | -93.726 | Aggregate | Aggregate | Clay | Rigid
306-DS-2011 | 306 | MnROAD Mainline - Interstate 94 | Driving Shoulder | SHOULDER | 08/03/2011 | 06/05/2017 | Jointed Concrete Pavement - Open Graded Aggregate Base - Roller Compacted Concrete Shoulders | Hot Mix Asphalt Shoulder |  | 77 | 10 | 113172.5 | 113440 | 113172.5 | 113172.5 | 45.271 | -93.7268 | 45.2684 | -93.7105 | 45.271 | -93.7268 | 45.2705 | -93.726 | Aggregate | Aggregate | Clay | Flexible
306-D-2011 | 306 | MnROAD Mainline - Interstate 94 | Driving | LANE | 08/03/2011 | 06/05/2017 | Jointed Concrete Pavement - Open Graded Aggregate Base - Roller Compacted Concrete Shoulders | 6 inches JPCP - 15 feet Panels on Special Open Graded Base - Jointed Roller Compacted Concrete Shoulders |  | 77 | 12 | 113172.5 | 113440 | 113172.5 | 113172.5 | 45.271 | -93.7268 | 45.2684 | -93.7105 | 45.271 | -93.7268 | 45.2705 | -93.726 | Aggregate | Aggregate | Clay | Rigid
306-PS-2011 | 306 | MnROAD Mainline - Interstate 94 | Passing Shoulder | SHOULDER | 08/03/2011 | 06/05/2017 | Jointed Concrete Pavement - Open Graded Aggregate Base - Roller Compacted Concrete Shoulders | Hot Mix Asphalt Shoulder |  | 77 | 4 | 113172.5 | 113440 | 113172.5 | 113172.5 | 45.271 | -93.7268 | 45.2684 | -93.7105 | 45.271 | -93.7268 | 45.2705 | -93.726 | Aggregate | Aggregate | Clay | Flexible
313-DS-2008 | 313 | MnROAD Mainline - Interstate 94 | Driving Shoulder | SHOULDER | 08/25/2008 | 06/08/2013 | Concrete Pavement Thickness Optimization - How Thin Can You Go | Hot Mix Asphalt Shoulder |  | 77 | 10 | 118650 | 118770 | 118650 | 118650 | 45.2618 | -93.71 | 45.2682 | -93.7085 | 45.2618 | -93.71 | 45.2616 | -93.7096 | Aggregate | Aggregate | Clay | Flexible
313-P-2008 | 313 | MnROAD Mainline - Interstate 94 | Passing | LANE | 08/25/2008 | 06/08/2013 | Concrete Pavement Thickness Optimization - How Thin Can You Go | 6 inches JPCP - 15 feet Panels on Aggregate Base - Standard Dowel Bars |  | 77 | 12 | 118650 | 118770 | 118650 | 118650 | 45.2618 | -93.71 | 45.2682 | -93.7085 | 45.2618 | -93.71 | 45.2616 | -93.7096 | Aggregate | Aggregate | Clay | Rigid
313-PS-2008 | 313 | MnROAD Mainline - Interstate 94 | Passing Shoulder | SHOULDER | 08/25/2008 | 06/08/2013 | Concrete Pavement Thickness Optimization - How Thin Can You Go | Hot Mix Asphalt Shoulder |  | 77 | 4 | 118650 | 118770 | 118650 | 118650 | 45.2618 | -93.71 | 45.2682 | -93.7085 | 45.2618 | -93.71 | 45.2616 | -93.7096 | Aggregate | Aggregate | Clay | Flexible
313-D-2008 | 313 | MnROAD Mainline - Interstate 94 | Driving | LANE | 08/25/2008 | 06/08/2013 | Concrete Pavement Thickness Optimization - How Thin Can You Go | 6 inches JPCP - 15 feet Panels on Aggregate Base - Standard Dowel Bars |  | 77 | 12 | 118650 | 118770 | 118650 | 118650 | 45.2618 | -93.71 | 45.2682 | -93.7085 | 45.2618 | -93.71 | 45.2616 | -93.7096 | Aggregate | Aggregate | Clay | Rigid
314-DS-2008 | 314 | MnROAD Mainline - Interstate 94 | Driving Shoulder | SHOULDER | 05/08/2008 | 05/01/2022 | Concrete Overlay on Asphalt - Impact of Remaining HMA Thickness on Performance | Hot Mix Asphalt Shoulder |  | 77 | 10 | 119013 | 119151 | 119013 | 119013 | 45.2612 | -93.7089 | 45.261 | -93.7085 | 45.2612 | -93.7089 | 45.261 | -93.7085 | Asphalt |  | Clay | Flexible
314-P-2008 | 314 | MnROAD Mainline - Interstate 94 | Passing | LANE | 05/08/2008 | 05/01/2022 | Concrete Overlay on Asphalt - Impact of Remaining HMA Thickness on Performance | 6 inches JPCP - 6 feet x 6 feet Panels on 6 inches Existing Hot Mix Asphalt |  | 77 | 12 | 119013 | 119151 | 119013 | 119013 | 45.2612 | -93.7089 | 45.261 | -93.7085 | 45.2612 | -93.7089 | 45.261 | -93.7085 | Asphalt |  | Clay | Rigid
314-PS-2008 | 314 | MnROAD Mainline - Interstate 94 | Passing Shoulder | SHOULDER | 05/08/2008 | 05/01/2022 | Concrete Overlay on Asphalt - Impact of Remaining HMA Thickness on Performance | Hot Mix Asphalt Shoulder |  | 77 | 4 | 119013 | 119151 | 119013 | 119013 | 45.2612 | -93.7089 | 45.261 | -93.7085 | 45.2612 | -93.7089 | 45.261 | -93.7085 | Asphalt |  | Clay | Flexible
314-D-2008 | 314 | MnROAD Mainline - Interstate 94 | Driving | LANE | 05/08/2008 | 05/01/2022 | Concrete Overlay on Asphalt - Impact of Remaining HMA Thickness on Performance | 6 inches JPCP - 6 feet x 6 feet Panels on 6 inches Existing Hot Mix Asphalt - Widely Spaced Dowel Bars |  | 77 | 12 | 119013 | 119151 | 119013 | 119013 | 45.2612 | -93.7089 | 45.261 | -93.7085 | 45.2612 | -93.7089 | 45.261 | -93.7085 | Asphalt |  | Clay | Rigid
324-O-2017 | 324 | MnROAD Low Volume Road | Outside | LANE | 06/20/2017 |  | Concrete Pavement - Impacts of Early Traffic Loading on Performance | 6 inches JPCP - 15 feet Panels on Aggregate Base |  | 633 | 12 | 16050 | 16170 | 16050 | 16050 | 45.2664 | -93.7178 | 45.2662 | -93.7174 | 45.2664 | -93.7178 | 45.2662 | -93.7174 | Aggregate |  | Sand | Rigid
324-OS-2017 | 324 | MnROAD Low Volume Road | Outside Shoulder | SHOULDER | 06/20/2017 |  | Concrete Pavement - Impacts of Early Traffic Loading on Performance | Recycled Asphalt Pavement Shoulder |  | 633 | 12 | 16050 | 16170 | 16050 | 16050 | 45.2664 | -93.7178 | 45.2662 | -93.7174 | 45.2664 | -93.7178 | 45.2662 | -93.7174 | Aggregate |  | Sand | Unbound
324-IS-2017 | 324 | MnROAD Low Volume Road | Inside Shoulder | SHOULDER | 06/20/2017 |  | Concrete Pavement - Impacts of Early Traffic Loading on Performance | Recycled Asphalt Pavement Shoulder |  | 633 | 8 | 16050 | 16170 | 16050 | 16050 | 45.2664 | -93.7178 | 45.2662 | -93.7174 | 45.2664 | -93.7178 | 45.2662 | -93.7174 | Aggregate |  | Sand | Unbound
324-I-2017 | 324 | MnROAD Low Volume Road | Inside | LANE | 06/20/2017 |  | Concrete Pavement - Impacts of Early Traffic Loading on Performance | 6 inches JPCP - 15 feet Panels on Aggregate Base |  | 633 | 12 | 16050 | 16170 | 16050 | 16050 | 45.2664 | -93.7178 | 45.2662 | -93.7174 | 45.2664 | -93.7178 | 45.2662 | -93.7174 | Aggregate |  | Sand | Rigid
328-OS-2017 | 328 | MnROAD Low Volume Road | Outside Shoulder | SHOULDER | 08/11/2017 |  | Hot Mix Asphalt Pavement - Geogrid on Large Stone Aggregate Base | Recycled Asphalt Pavement Shoulder |  | 633 | 12 | 18065 | 18174 | 18065 | 18065 | 45.263 | -93.7116 | 45.2628 | -93.7112 | 45.263 | -93.7116 | 45.2628 | -93.7112 | Aggregate |  | Clay | Flexible
328-O-2017 | 328 | MnROAD Low Volume Road | Outside | LANE | 08/11/2017 |  | Hot Mix Asphalt Pavement - Geogrid on Large Stone Aggregate Base | 3.5 inches Hot Mix Asphalt On Aggregate Base on Fabric |  | 633 | 12 | 18065 | 18174 | 18065 | 18065 | 45.263 | -93.7116 | 45.2628 | -93.7112 | 45.263 | -93.7116 | 45.2628 | -93.7112 | Aggregate |  | Clay | Flexible
328-IS-2017 | 328 | MnROAD Low Volume Road | Inside Shoulder | SHOULDER | 08/11/2017 |  | Hot Mix Asphalt Pavement - Geogrid on Large Stone Aggregate Base | Recycled Asphalt Pavement Shoulder |  | 633 | 12 | 18065 | 18174 | 18065 | 18065 | 45.263 | -93.7116 | 45.2628 | -93.7112 | 45.263 | -93.7116 | 45.2628 | -93.7112 | Aggregate |  | Clay | Flexible
328-I-2017 | 328 | MnROAD Low Volume Road | Inside | LANE | 08/11/2017 |  | Hot Mix Asphalt Pavement - Geogrid on Large Stone Aggregate Base | 3.5 inches Hot Mix Asphalt On Aggregate Base on Fabric |  | 633 | 12 | 18065 | 18174 | 18065 | 18065 | 45.263 | -93.7116 | 45.2628 | -93.7112 | 45.263 | -93.7116 | 45.2628 | -93.7112 | Aggregate |  | Clay | Flexible
339-I-2020 | 339 | MnROAD Low Volume Road | Inside | LANE | 10/01/2020 |  | Thin Hot Mix Asphalt Overlay on Ultra-Thin Fiber Reinforced Concrete Pavement - Performance Evaluation | 3 inches Hot Mix Asphalt on 3 inches Fiber Reinforced Concrete |  | 917 | 12 | 9689.9 | 9965.4 | 9670.8 | 9670.8 | 45.2645 | -93.7139 |  |  | 45.2605 | -93.7064 | 45.26 | -93.7054 | Aggregate |  | Clay | Flexible
339-IS-2020 | 339 | MnROAD Low Volume Road | Inside Shoulder | SHOULDER | 10/01/2020 |  | Thin Hot Mix Asphalt Overlay on Ultra-Thin Fiber Reinforced Concrete Pavement - Performance Evaluation | Recycled Asphalt Pavement Shoulder |  | 917 | 3 | 9689 | 9965.4 | 9670.8 | 9670.8 | 45.2645 | -93.7139 |  |  | 45.2605 | -93.7065 | 45.2599 | -93.7055 | Aggregate |  | Clay | Unbound
339-O-2020 | 339 | MnROAD Low Volume Road | Outside | LANE | 10/01/2020 |  | Thin Hot Mix Asphalt Overlay on Ultra-Thin Fiber Reinforced Concrete Pavement - Performance Evaluation | 3 inches Hot Mix Asphalt on 3 inches Fiber Reinforced Concrete |  | 917 | 12 | 9689.9 | 9965.4 | 9670.8 | 9670.8 | 45.2646 | -93.7138 |  |  | 45.2605 | -93.7064 | 45.26 | -93.7054 | Aggregate |  | Clay | Flexible
339-OS-2020 | 339 | MnROAD Low Volume Road | Outside Shoulder | SHOULDER | 10/01/2020 |  | Thin Hot Mix Asphalt Overlay on Ultra-Thin Fiber Reinforced Concrete Pavement - Performance Evaluation | Recycled Asphalt Pavement Shoulder |  | 917 | 3 | 9689.9 | 9965.4 | 9670.8 | 9670.8 | 45.2645 | -93.7139 |  |  | 45.2605 | -93.7064 | 45.26 | -93.7054 | Aggregate |  | Clay | Unbound
405-D-2008 | 405 | MnROAD Mainline - Interstate 94 | Driving | LANE | 09/16/2008 | 06/05/2017 | Thin Unbonded Concrete Overlay on Concrete Performance | 5 inches JPCP - 20 feet L x 14 feet W Panels- on Permeable Asphalt Interlayer on 7.5 inches Existing JPCP with Distressed Joints |  | 77 | 14 | 113043 | 113158 | 113043 | 113043 | 45.2712 | -93.7272 | 45.271 | -93.7268 | 45.2712 | -93.7272 | 45.271 | -93.7268 | Permeable Asphalt | Concrete | Clay | Rigid
405-DS-2008 | 405 | MnROAD Mainline - Interstate 94 | Driving Shoulder | SHOULDER | 09/16/2008 | 06/05/2017 | Thin Unbonded Concrete Overlay on Concrete Performance | Hot Mix Asphalt Shoulder |  | 77 | 8 | 113043 | 113158 | 113043 | 113043 | 45.2712 | -93.7272 | 45.271 | -93.7268 | 45.2712 | -93.7272 | 45.271 | -93.7268 | Aggregate | Aggregate | Clay | Flexible
405-P-2008 | 405 | MnROAD Mainline - Interstate 94 | Passing | LANE | 09/16/2008 | 06/05/2017 | Thin Unbonded Concrete Overlay on Concrete Performance | 5 inches JPCP - 20 feet L x 13 feet W Panels- on Permeable Asphalt Interlayer on 7.5 inches Existing JPCP with Distressed Joints |  | 77 | 13 | 113043 | 113158 | 113043 | 113043 | 45.2712 | -93.7272 | 45.271 | -93.7268 | 45.2712 | -93.7272 | 45.271 | -93.7268 | Permeable Asphalt | Concrete | Clay | Rigid
405-PS-2008 | 405 | MnROAD Mainline - Interstate 94 | Passing Shoulder | SHOULDER | 09/16/2008 | 06/05/2017 | Thin Unbonded Concrete Overlay on Concrete Performance | Hot Mix Asphalt Shoulder |  | 77 | 3 | 113043 | 113158 | 113043 | 113043 | 45.2712 | -93.7272 | 45.271 | -93.7268 | 45.2712 | -93.7272 | 45.271 | -93.7268 | Aggregate | Aggregate | Clay | Flexible
406-PS-2011 | 406 | MnROAD Mainline - Interstate 94 | Passing Shoulder | SHOULDER | 08/03/2011 | 06/05/2017 | Jointed Concrete Pavement - Open Graded Aggregate Base - Roller Compacted Concrete Shoulders | Hot Mix Asphalt Shoulder |  | 77 | 4 | 113440 | 113710 | 113440 | 113440 | 45.2705 | -93.726 | 45.2701 | -93.7252 | 45.2705 | -93.726 | 45.2701 | -93.7252 | Aggregate | Aggregate | Clay | Flexible
406-P-2011 | 406 | MnROAD Mainline - Interstate 94 | Passing | LANE | 08/03/2011 | 06/05/2017 | Jointed Concrete Pavement - Open Graded Aggregate Base - Roller Compacted Concrete Shoulders | 6 inches JPCP - 15 feet Panels on Special Open Graded Base - Roller Compacted Concrete Shoulders |  | 77 | 12 | 113440 | 113710 | 113440 | 113440 | 45.2705 | -93.726 | 45.2701 | -93.7252 | 45.2705 | -93.726 | 45.2701 | -93.7252 | Aggregate | Aggregate | Clay | Rigid
406-DS-2011 | 406 | MnROAD Mainline - Interstate 94 | Driving Shoulder | SHOULDER | 08/03/2011 | 06/05/2017 | Jointed Concrete Pavement - Open Graded Aggregate Base - Roller Compacted Concrete Shoulders | Hot Mix Asphalt Shoulder |  | 77 | 10 | 113440 | 113710 | 113440 | 113440 | 45.2705 | -93.726 | 45.2701 | -93.7252 | 45.2705 | -93.726 | 45.2701 | -93.7252 | Aggregate | Aggregate | Clay | Flexible
406-D-2011 | 406 | MnROAD Mainline - Interstate 94 | Driving | LANE | 08/03/2011 | 06/05/2017 | Jointed Concrete Pavement - Open Graded Aggregate Base - Roller Compacted Concrete Shoulders | 6 inches JPCP - 15 feet Panels on Special Open Graded Base - Roller Compacted Concrete Shoulders |  | 77 | 12 | 113440 | 113710 | 113440 | 113440 | 45.2705 | -93.726 | 45.2701 | -93.7252 | 45.2705 | -93.726 | 45.2701 | -93.7252 | Aggregate | Aggregate | Clay | Rigid
413-PS-2008 | 413 | MnROAD Mainline - Interstate 94 | Passing Shoulder | SHOULDER | 08/25/2008 | 06/08/2013 | Concrete Pavement Thickness Optimization - How Thin Can You Go | Hot Mix Asphalt Shoulder |  | 77 | 4 | 118770 | 118890 | 118770 | 118770 | 45.2616 | -93.7096 | 45.2614 | -93.7092 | 45.2616 | -93.7096 | 45.2614 | -93.7092 | Aggregate | Aggregate | Clay | Flexible
413-P-2008 | 413 | MnROAD Mainline - Interstate 94 | Passing | LANE | 08/25/2008 | 06/08/2013 | Concrete Pavement Thickness Optimization - How Thin Can You Go | 6.5 inches JPCP- 15 feet Panels on Aggregate Base - Standard Dowel Bars |  | 77 | 12 | 118770 | 118890 | 118770 | 118770 | 45.2616 | -93.7096 | 45.2614 | -93.7092 | 45.2616 | -93.7096 | 45.2614 | -93.7092 | Aggregate | Aggregate | Clay | Rigid
413-D-2008 | 413 | MnROAD Mainline - Interstate 94 | Driving | LANE | 08/25/2008 | 06/08/2013 | Concrete Pavement Thickness Optimization - How Thin Can You Go | 6.5 inches JPCP - 15 feet Panels on Aggregate Base - Standard Dowel Bars |  | 77 | 12 | 118770 | 118890 | 118770 | 118770 | 45.2616 | -93.7096 | 45.2614 | -93.7092 | 45.2616 | -93.7096 | 45.2614 | -93.7092 | Aggregate | Aggregate | Clay | Rigid
413-DS-2008 | 413 | MnROAD Mainline - Interstate 94 | Driving Shoulder | SHOULDER | 08/25/2008 | 06/08/2013 | Concrete Pavement Thickness Optimization - How Thin Can You Go | Hot Mix Asphalt Shoulder |  | 77 | 10 | 118770 | 118890 | 118770 | 118770 | 45.2616 | -93.7096 | 45.2614 | -93.7092 | 45.2616 | -93.7096 | 45.2614 | -93.7092 | Aggregate | Aggregate | Clay | Flexible
414-P-2008 | 414 | MnROAD Mainline - Interstate 94 | Passing | LANE | 05/08/2008 | 05/01/2022 | Concrete Overlay on Asphalt - Impact of Remaining HMA Thickness on Performance | 6 inches JPCP - 6 feet x 6 feet Panels on 6 inches Existing Hot Mix Asphalt |  | 77 | 12 | 119151 | 119181 | 119151 | 119151 | 45.261 | -93.7085 | 45.2609 | -93.7084 | 45.261 | -93.7085 | 45.2609 | -93.7084 | Asphalt |  | Clay | Rigid
414-DS-2008 | 414 | MnROAD Mainline - Interstate 94 | Driving Shoulder | SHOULDER | 05/08/2008 | 05/01/2022 | Concrete Overlay on Asphalt - Impact of Remaining HMA Thickness on Performance | Hot Mix Asphalt Shoulder |  | 77 | 10 | 119151 | 119181 | 119151 | 119151 | 45.261 | -93.7085 | 45.2609 | -93.7084 | 45.261 | -93.7085 | 45.2609 | -93.7084 | Asphalt |  | Clay | Flexible
414-D-2008 | 414 | MnROAD Mainline - Interstate 94 | Driving | LANE | 05/08/2008 | 05/01/2022 | Concrete Overlay on Asphalt - Impact of Remaining HMA Thickness on Performance | 6 inches JPCP - 6 feet x 6 feet Panels on 6 inches Existing Hot Mix Asphalt |  | 77 | 12 | 119151 | 119181 | 119151 | 119151 | 45.261 | -93.7085 | 45.2609 | -93.7084 | 45.261 | -93.7085 | 45.2609 | -93.7084 | Asphalt |  | Clay | Rigid
414-PS-2008 | 414 | MnROAD Mainline - Interstate 94 | Passing Shoulder | SHOULDER | 05/08/2008 | 05/01/2022 | Concrete Overlay on Asphalt - Impact of Remaining HMA Thickness on Performance | Hot Mix Asphalt Shoulder |  | 77 | 4 | 119151 | 119181 | 119151 | 119151 | 45.261 | -93.7085 | 45.2609 | -93.7084 | 45.261 | -93.7085 | 45.2609 | -93.7084 | Asphalt |  | Clay | Flexible
424-I-2017 | 424 | MnROAD Low Volume Road | Inside | LANE | 06/20/2017 |  | Concrete Pavement - Impacts of Early Traffic Loading on Performance | 6 inches JPCP - 15 feet Panels on Aggregate Base |  | 633 | 12 | 16170 | 16290 | 16170 | 16170 | 45.2662 | -93.7174 | 45.266 | -93.717 | 45.2662 | -93.7174 | 45.266 | -93.717 | Aggregate |  | Sand | Rigid
424-OS-2017 | 424 | MnROAD Low Volume Road | Outside Shoulder | SHOULDER | 06/20/2017 |  | Concrete Pavement - Impacts of Early Traffic Loading on Performance | Recycled Asphalt Pavement Shoulder |  | 633 | 12 | 16170 | 16290 | 16170 | 16170 | 45.2662 | -93.7174 | 45.266 | -93.717 | 45.2662 | -93.7174 | 45.266 | -93.717 | Aggregate |  | Sand | Unbound
424-O-2017 | 424 | MnROAD Low Volume Road | Outside | LANE | 06/20/2017 |  | Concrete Pavement - Impacts of Early Traffic Loading on Performance | 6 inches JPCP - 15 feet Panels on Aggregate Base |  | 633 | 12 | 16170 | 16290 | 16170 | 16170 | 45.2662 | -93.7174 | 45.266 | -93.717 | 45.2662 | -93.7174 | 45.266 | -93.717 | Aggregate |  | Sand | Rigid
424-IS-2017 | 424 | MnROAD Low Volume Road | Inside Shoulder | SHOULDER | 06/20/2017 |  | Concrete Pavement - Impacts of Early Traffic Loading on Performance | Recycled Asphalt Pavement Shoulder |  | 633 | 8 | 16170 | 16290 | 16170 | 16170 | 45.2662 | -93.7174 | 45.266 | -93.717 | 45.2662 | -93.7174 | 45.266 | -93.717 | Aggregate |  | Sand | Unbound
428-O-2017 | 428 | MnROAD Low Volume Road | Outside | LANE | 08/11/2017 |  | Hot Mix Asphalt Pavement - Geogrid on Large Stone Aggregate Base | 3.5 inches Hot Mix Asphalt On Aggregate Base on Fabric Geogrid |  | 633 | 12 | 18174 | 18283 | 18174 | 18174 | 45.2628 | -93.7112 | 45.2626 | -93.7109 | 45.2628 | -93.7112 | 45.2626 | -93.7109 | Aggregate |  | Clay | Flexible
428-IS-2017 | 428 | MnROAD Low Volume Road | Inside Shoulder | SHOULDER | 08/11/2017 |  | Hot Mix Asphalt Pavement - Geogrid on Large Stone Aggregate Base | Recycled Asphalt Pavement Shoulder |  | 633 | 12 | 18174 | 18283 | 18174 | 18174 | 45.2628 | -93.7112 | 45.2626 | -93.7109 | 45.2628 | -93.7112 | 45.2626 | -93.7109 | Aggregate |  | Clay | Flexible
428-I-2017 | 428 | MnROAD Low Volume Road | Inside | LANE | 08/11/2017 |  | Hot Mix Asphalt Pavement - Geogrid on Large Stone Aggregate Base | 3.5 inches Hot Mix Asphalt On Aggregate Base on Fabric Geogrid |  | 633 | 12 | 18174 | 18283 | 18174 | 18174 | 45.2628 | -93.7112 | 45.2626 | -93.7109 | 45.2628 | -93.7112 | 45.2626 | -93.7109 | Aggregate |  | Clay | Flexible
428-OS-2017 | 428 | MnROAD Low Volume Road | Outside Shoulder | SHOULDER | 08/11/2017 |  | Hot Mix Asphalt Pavement - Geogrid on Large Stone Aggregate Base | Recycled Asphalt Pavement Shoulder |  | 633 | 12 | 18174 | 18283 | 18174 | 18174 | 45.2628 | -93.7112 | 45.2626 | -93.7109 | 45.2628 | -93.7112 | 45.2626 | -93.7109 | Aggregate |  | Clay | Flexible
505-D-2022 | 505 | MnROAD Mainline - Interstate 94 | Driving | LANE | 08/01/2022 |  | Concrete Overlay Test Section Repairs Utilizing PEM and Diamond Grinding | 5 inches JPCP - 6 feet L x 7 feet W Panels on Nonwoven Fabric Interlayer on 7.5 inches Existing JPCP with Distressed Joints |  | 77 | 14 | 112610 | 112764 | 112585 | 112585 | 45.2719 | -93.7286 | 45.2717 | -93.7281 | 45.272 | -93.7287 | 45.2717 | -93.7281 | Concrete | Aggregate | Clay | Rigid
505-D-2011 | 505 | MnROAD Mainline - Interstate 94 | Driving | LANE | 08/01/2011 | 05/01/2022 | Thin Unbonded Concrete Overlay on Concrete Performance - Fabric Interlayer - RCC Shoulders | 5 inches JPCP - 6 feet L x 7 feet W Panels on Nonwoven Fabric Interlayer on 7.5 inches Existing JPCP with Distressed Joints |  | 77 | 14 | 112610 | 112764 | 112585 | 112585 | 45.2719 | -93.7286 | 45.2717 | -93.7281 | 45.272 | -93.7287 | 45.2717 | -93.7281 | Concrete | Aggregate | Clay | Rigid
505-DS-2011 | 505 | MnROAD Mainline - Interstate 94 | Driving Shoulder | SHOULDER | 08/01/2011 |  | Thin Unbonded Concrete Overlay on Concrete Performance - Fabric Interlayer - RCC Shoulders | Roller Compacted Concrete Shoulder |  | 77 | 8 | 112610 | 112764 | 112585 | 112585 | 45.2719 | -93.7286 | 45.2717 | -93.7281 | 45.272 | -93.7287 | 45.2717 | -93.7281 | Aggregate | Aggregate | Clay | Flexible
505-P-2011 | 505 | MnROAD Mainline - Interstate 94 | Passing | LANE | 08/01/2011 | 05/01/2022 | Thin Unbonded Concrete Overlay on Concrete Performance - Fabric Interlayer - RCC Shoulders | 5 inches JPCP - 6 feet L x 7 feet W Panels on Nonwoven Fabric Interlayer on 7.5 inches Existing JPCP with Distressed Joints |  | 77 | 13 | 112610 | 112764 | 112585 | 112585 | 45.2719 | -93.7286 | 45.2717 | -93.7281 | 45.272 | -93.7287 | 45.2717 | -93.7281 | Concrete | Aggregate | Clay | Rigid
505-P-2022 | 505 | MnROAD Mainline - Interstate 94 | Passing | LANE | 08/01/2022 |  | Concrete Overlay Test Section Repairs Utilizing PEM and Diamond Grinding | 5 inches JPCP - 6 feet L x 7 feet W Panels on Nonwoven Fabric Interlayer on 7.5 inches Existing JPCP with Distressed Joints |  | 77 | 13 | 112610 | 112764 | 112585 | 112585 | 45.2719 | -93.7286 | 45.2717 | -93.7281 | 45.272 | -93.7287 | 45.2717 | -93.7281 | Concrete | Aggregate | Clay | Rigid
505-PS-2011 | 505 | MnROAD Mainline - Interstate 94 | Passing Shoulder | SHOULDER | 08/01/2011 |  | Thin Unbonded Concrete Overlay on Concrete Performance - Fabric Interlayer - RCC Shoulders | Roller Compacted Concrete Shoulder |  | 77 | 4 | 112610 | 112764 | 112585 | 112585 | 45.2719 | -93.7286 | 45.2717 | -93.7281 | 45.272 | -93.7287 | 45.2717 | -93.7281 | Aggregate | Aggregate | Clay | Flexible
506-DS-2017 | 506 | MnROAD Mainline - Interstate 94 | Driving Shoulder | SHOULDER | 06/06/2017 | 05/01/2022 | Performance Benefits of Thin Fiber Reinforced Concrete Pavement and Overlays | Hot Mix Asphalt Shoulder |  | 77 | 10 | 113161 | 113307 | 113161 | 113161 | 45.271 | -93.7269 | 45.2708 | -93.7264 | 45.271 | -93.7269 | 45.2708 | -93.7264 | Aggregate | Aggregate | Clay | Flexible
506-D-2017 | 506 | MnROAD Mainline - Interstate 94 | Driving | LANE | 06/06/2017 | 05/01/2022 | Performance Benefits of Thin Fiber Reinforced Concrete Pavement and Overlays | 5 inches JPCP - 6 feet x 6 feet Panels on Aggregate Base - No fibers |  | 77 | 12 | 113161 | 113307 | 113161 | 113161 | 45.271 | -93.7269 | 45.2708 | -93.7264 | 45.271 | -93.7269 | 45.2708 | -93.7264 | Aggregate | Aggregate | Clay | Rigid
506-P-2017 | 506 | MnROAD Mainline - Interstate 94 | Passing | LANE | 06/06/2017 | 05/01/2022 | Performance Benefits of Thin Fiber Reinforced Concrete Pavement and Overlays | 5 inches JPCP - 6 feet x 6 feet Panels on Aggregate Base - No fibers |  | 77 | 12 | 113161 | 113307 | 113161 | 113161 | 45.271 | -93.7269 | 45.2708 | -93.7264 | 45.271 | -93.7269 | 45.2708 | -93.7264 | Aggregate | Aggregate | Clay | Rigid
506-PS-2017 | 506 | MnROAD Mainline - Interstate 94 | Passing Shoulder | SHOULDER | 06/06/2017 | 05/01/2022 | Performance Benefits of Thin Fiber Reinforced Concrete Pavement and Overlays | Hot Mix Asphalt Shoulder |  | 77 | 4 | 113161 | 113307 | 113161 | 113161 | 45.271 | -93.7269 | 45.2708 | -93.7264 | 45.271 | -93.7269 | 45.2708 | -93.7264 | Aggregate | Aggregate | Clay | Flexible
513-D-2008 | 513 | MnROAD Mainline - Interstate 94 | Driving | LANE | 08/25/2008 | 06/08/2013 | Concrete Pavement Thickness Optimization - How Thin Can You Go | 5 inches JPCP - 15' Panels on Aggregate Base - Plate Dowels | PNA | 77 | 12 | 118345 | 118398 | 118345 | 118345 | 45.2623 | -93.7109 | 45.2622 | -93.7108 | 45.2623 | -93.7109 | 45.2622 | -93.7107 | Aggregate | Aggregate | Clay | Rigid
513-DS-2008 | 513 | MnROAD Mainline - Interstate 94 | Driving Shoulder | SHOULDER | 08/25/2008 | 06/08/2013 | Concrete Pavement Thickness Optimization - How Thin Can You Go | Hot Mix Asphalt Shoulder |  | 77 | 10 | 118345 | 118398 | 118345 | 118345 | 45.2623 | -93.7109 | 45.2622 | -93.7108 | 45.2623 | -93.7109 | 45.2622 | -93.7107 | Aggregate | Aggregate | Clay | Flexible
513-P-2008 | 513 | MnROAD Mainline - Interstate 94 | Passing | LANE | 08/25/2008 | 06/08/2013 | Concrete Pavement Thickness Optimization - How Thin Can You Go | 5 inches JPCP - 15' Panels on Aggregate Base - Plate Dowels | PNA | 77 | 12 | 118345 | 118398 | 118345 | 118345 | 45.2623 | -93.7109 | 45.2622 | -93.7108 | 45.2623 | -93.7109 | 45.2622 | -93.7107 | Aggregate | Aggregate | Clay | Rigid
513-PS-2008 | 513 | MnROAD Mainline - Interstate 94 | Passing Shoulder | SHOULDER | 08/25/2008 | 06/08/2013 | Concrete Pavement Thickness Optimization - How Thin Can You Go | Hot Mix Asphalt Shoulder |  | 77 | 4 | 118345 | 118398 | 118345 | 118345 | 45.2623 | -93.7109 | 45.2622 | -93.7108 | 45.2623 | -93.7109 | 45.2622 | -93.7107 | Aggregate | Aggregate | Clay | Flexible
514-D-2008 | 514 | MnROAD Mainline - Interstate 94 | Driving | LANE | 05/08/2008 | 05/01/2022 | Concrete Overlay on Asphalt - Impact of Remaining HMA Thickness on Performance | 6 inches JPCP - 6 feet x 6 feet Panels on 7 inches Existing Hot Mix Asphalt - Widely Spaced Dowel Bars |  | 77 | 12 | 119181 | 119217 | 119181 | 119181 | 45.2609 | -93.7084 | 45.2609 | -93.7082 | 45.2609 | -93.7084 | 45.2609 | -93.7082 | Asphalt |  | Clay | Rigid
514-DS-2008 | 514 | MnROAD Mainline - Interstate 94 | Driving Shoulder | SHOULDER | 05/08/2008 | 05/01/2022 | Concrete Overlay on Asphalt - Impact of Remaining HMA Thickness on Performance | Hot Mix Asphalt Shoulder |  | 77 | 10 | 119181 | 119217 | 119181 | 119181 | 45.2609 | -93.7084 | 45.2609 | -93.7082 | 45.2609 | -93.7084 | 45.2609 | -93.7082 | Asphalt |  | Clay | Flexible
514-P-2008 | 514 | MnROAD Mainline - Interstate 94 | Passing | LANE | 05/08/2008 | 05/01/2022 | Concrete Overlay on Asphalt - Impact of Remaining HMA Thickness on Performance | 6 inches JPCP - 6 feet x 6 feet Panels on 7 inches Existing Hot Mix Asphalt |  | 77 | 12 | 119181 | 119217 | 119181 | 119181 | 45.2609 | -93.7084 | 45.2609 | -93.7082 | 45.2609 | -93.7084 | 45.2609 | -93.7082 | Asphalt |  | Clay | Rigid
514-PS-2008 | 514 | MnROAD Mainline - Interstate 94 | Passing Shoulder | SHOULDER | 05/08/2008 | 05/01/2022 | Concrete Overlay on Asphalt - Impact of Remaining HMA Thickness on Performance | Hot Mix Asphalt Shoulder |  | 77 | 4 | 119181 | 119217 | 119181 | 119181 | 45.2609 | -93.7084 | 45.2609 | -93.7082 | 45.2609 | -93.7084 | 45.2609 | -93.7082 | Asphalt |  | Clay | Flexible
524-I-2017 | 524 | MnROAD Low Volume Road | Inside | LANE | 06/20/2017 |  | Concrete Pavement - Impacts of Early Traffic Loading on Performance | 6 inches JPCP- 15 feet Panels on Aggregate Base |  | 633 | 12 | 16290 | 16350 | 16290 | 16290 | 45.266 | -93.717 | 45.2659 | -93.7169 | 45.266 | -93.717 | 45.2659 | -93.7169 | Aggregate |  | Sand | Rigid
524-OS-2017 | 524 | MnROAD Low Volume Road | Outside Shoulder | SHOULDER | 06/20/2017 |  | Concrete Pavement - Impacts of Early Traffic Loading on Performance | Recycled Asphalt Pavement Shoulder |  | 633 | 12 | 16290 | 16350 | 16290 | 16290 | 45.266 | -93.717 | 45.2659 | -93.7169 | 45.266 | -93.717 | 45.2659 | -93.7169 | Aggregate |  | Sand | Unbound
524-O-2017 | 524 | MnROAD Low Volume Road | Outside | LANE | 06/20/2017 |  | Concrete Pavement - Impacts of Early Traffic Loading on Performance | 6 inches JPCP- 15 feet Panels on Aggregate Base |  | 633 | 12 | 16290 | 16350 | 16290 | 16290 | 45.266 | -93.717 | 45.2659 | -93.7169 | 45.266 | -93.717 | 45.2659 | -93.7169 | Aggregate |  | Sand | Rigid
524-IS-2017 | 524 | MnROAD Low Volume Road | Inside Shoulder | SHOULDER | 06/20/2017 |  | Concrete Pavement - Impacts of Early Traffic Loading on Performance | Recycled Asphalt Pavement Shoulder |  | 633 | 8 | 16290 | 16350 | 16290 | 16290 | 45.266 | -93.717 | 45.2659 | -93.7169 | 45.266 | -93.717 | 45.2659 | -93.7169 | Aggregate |  | Sand | Unbound
528-O-2017 | 528 | MnROAD Low Volume Road | Outside | LANE | 08/11/2017 |  | Hot Mix Asphalt Pavement - Geogrid on Large Stone Aggregate Base | 3.5 inches Hot Mix Asphalt On Aggregate Base on Fabric Geogrid |  | 633 | 12 | 18283 | 18391 | 18283 | 18283 | 45.2626 | -93.7109 | 45.2625 | -93.7106 | 45.2626 | -93.7109 | 45.2625 | -93.7106 | Aggregate |  | Clay | Flexible
528-IS-2017 | 528 | MnROAD Low Volume Road | Inside Shoulder | SHOULDER | 08/11/2017 |  | Hot Mix Asphalt Pavement - Geogrid on Large Stone Aggregate Base | Recycled Asphalt Pavement Shoulder |  | 633 | 12 | 18283 | 18391 | 18283 | 18283 | 45.2626 | -93.7109 | 45.2625 | -93.7106 | 45.2626 | -93.7109 | 45.2625 | -93.7106 | Aggregate |  | Clay | Flexible
528-I-2017 | 528 | MnROAD Low Volume Road | Inside | LANE | 08/11/2017 |  | Hot Mix Asphalt Pavement - Geogrid on Large Stone Aggregate Base | 3.5 inches Hot Mix Asphalt On Aggregate Base on Fabric Geogrid |  | 633 | 12 | 18283 | 18391 | 18283 | 18283 | 45.2626 | -93.7109 | 45.2625 | -93.7106 | 45.2626 | -93.7109 | 45.2625 | -93.7106 | Aggregate |  | Clay | Flexible
528-OS-2017 | 528 | MnROAD Low Volume Road | Outside Shoulder | SHOULDER | 08/11/2017 |  | Hot Mix Asphalt Pavement - Geogrid on Large Stone Aggregate Base | Recycled Asphalt Pavement Shoulder |  | 633 | 12 | 18283 | 18391 | 18283 | 18283 | 45.2626 | -93.7109 | 45.2625 | -93.7106 | 45.2626 | -93.7109 | 45.2625 | -93.7106 | Aggregate |  | Clay | Flexible
551-S-2018 | 551 | MO TH-55 Low Volume Road | Southbound | LANE | 10/08/2018 |  | Roller Compacted Concrete Pavement with Surface Texture - Performance Evaluation | 6 inches Jointed Roller Compacted Concrete - 15 feet Panels on Aggregate Base-Troweled and Broomed Texture |  | 21094 | 12 | 9125 | 9625 | 9125 | 9125 | 37.1863 | -89.5373 | 37.1902 | -89.5373 | 37.1863 | -89.5373 | 37.1902 | -89.5373 | Aggregate |  | Clay | Rigid
551-NS-2018 | 551 | MO TH-55 Low Volume Road | NB Shoulder | SHOULDER | 10/08/2018 |  | Roller Compacted Concrete Pavement with Surface Texture - Performance Evaluation | Gravel Shoulder |  | 21094 | 4 | 9125 | 9625 | 9125 | 9125 | 37.1863 | -89.5373 | 37.1902 | -89.5373 | 37.1863 | -89.5373 | 37.1902 | -89.5373 | Aggregate |  | Clay | Unbound
551-N-2018 | 551 | MO TH-55 Low Volume Road | Northbound | LANE | 10/08/2018 |  | Roller Compacted Concrete Pavement with Surface Texture - Performance Evaluation | 6 inches Jointed Roller Compacted Concrete - 15 feet Panels on Aggregate Base-Troweled and Broomed Texture |  | 21094 | 12 | 9125 | 9625 | 9125 | 9125 | 37.1863 | -89.5373 | 37.1902 | -89.5373 | 37.1863 | -89.5373 | 37.1902 | -89.5373 | Aggregate |  | Clay | Rigid
551-SS-2018 | 551 | MO TH-55 Low Volume Road | SB Shoulder | SHOULDER | 10/08/2018 |  | Roller Compacted Concrete Pavement with Surface Texture - Performance Evaluation | Gravel Shoulder |  | 21094 | 4 | 9125 | 9625 | 9125 | 9125 | 37.1863 | -89.5373 | 37.1902 | -89.5373 | 37.1863 | -89.5373 | 37.1902 | -89.5373 | Aggregate |  | Clay | Unbound
552-N-2018 | 552 | MO TH-55 Low Volume Road | Northbound | LANE | 10/08/2018 |  | Roller Compacted Concrete Pavement with Surface Texture - Performance Evaluation | 6 inches Jointed Roller Compacted Concrete - 12 feet Panels on Aggregate Base-Troweled and Broomed Texture |  | 21094 | 12 | 9625 | 10180 | 9625 | 9625 | 37.1863 | -89.5373 | 37.1902 | -89.5373 | 37.1863 | -89.5373 | 37.1902 | -89.5373 | Aggregate |  | Clay | Rigid
552-NS-2018 | 552 | MO TH-55 Low Volume Road | NB Shoulder | SHOULDER | 10/08/2018 |  | Roller Compacted Concrete Pavement with Surface Texture - Performance Evaluation | Gravel Shoulder |  | 21094 | 4 | 9625 | 10180 | 9625 | 9625 | 37.1863 | -89.5373 | 37.1902 | -89.5373 | 37.1863 | -89.5373 | 37.1902 | -89.5373 | Aggregate |  | Clay | Unbound
552-S-2018 | 552 | MO TH-55 Low Volume Road | Southbound | LANE | 10/08/2018 |  | Roller Compacted Concrete Pavement with Surface Texture - Performance Evaluation | 6 inches Jointed Roller Compacted Concrete - 12 feet Panels on Aggregate Base-Troweled and Broomed Texture |  | 21094 | 12 | 9625 | 10180 | 9625 | 9625 | 37.1863 | -89.5373 | 37.1902 | -89.5373 | 37.1863 | -89.5373 | 37.1902 | -89.5373 | Aggregate |  | Clay | Rigid
552-SS-2018 | 552 | MO TH-55 Low Volume Road | SB Shoulder | SHOULDER | 10/08/2018 |  | Roller Compacted Concrete Pavement with Surface Texture - Performance Evaluation | Gravel Shoulder |  | 21094 | 4 | 9625 | 10180 | 9625 | 9625 | 37.1863 | -89.5373 | 37.1902 | -89.5373 | 37.1863 | -89.5373 | 37.1902 | -89.5373 | Aggregate |  | Clay | Unbound
553-S-2018 | 553 | MO TH-55 Low Volume Road | Southbound | LANE | 10/08/2018 |  | Roller Compacted Concrete Pavement with Surface Texture - Performance Evaluation | 7 inches Jointed Fiber Reinforced Roller Compacted Concrete - 15 feet Panels on Aggregate Base - Troweled and Broomed Texture |  | 21094 | 12 | 10180 | 10460 | 10180 | 10180 | 37.1863 | -89.5373 | 37.1902 | -89.5373 | 37.1863 | -89.5373 | 37.1902 | -89.5373 | Aggregate |  | Clay | Rigid
553-NS-2018 | 553 | MO TH-55 Low Volume Road | NB Shoulder | SHOULDER | 10/08/2018 |  | Roller Compacted Concrete Pavement with Surface Texture - Performance Evaluation | Gravel Shoulder |  | 21094 | 4 | 10180 | 10460 | 10180 | 10180 | 37.1863 | -89.5373 | 37.1902 | -89.5373 | 37.1863 | -89.5373 | 37.1902 | -89.5373 | Aggregate |  | Clay | Unbound
553-N-2018 | 553 | MO TH-55 Low Volume Road | Northbound | LANE | 10/08/2018 |  | Roller Compacted Concrete Pavement with Surface Texture - Performance Evaluation | 7 inches Jointed Fiber Reinforced Roller Compacted Concrete - 15 feet Panels on Aggregate Base - Troweled and Broomed Texture |  | 21094 | 12 | 10180 | 10460 | 10180 | 10180 | 37.1863 | -89.5373 | 37.1902 | -89.5373 | 37.1863 | -89.5373 | 37.1902 | -89.5373 | Aggregate |  | Clay | Rigid
553-SS-2018 | 553 | MO TH-55 Low Volume Road | SB Shoulder | SHOULDER | 10/08/2018 |  | Roller Compacted Concrete Pavement with Surface Texture - Performance Evaluation | Gravel Shoulder |  | 21094 | 4 | 10180 | 10460 | 10180 | 10180 | 37.1863 | -89.5373 | 37.1902 | -89.5373 | 37.1863 | -89.5373 | 37.1902 | -89.5373 | Aggregate |  | Clay | Unbound
605-D-2022 | 605 | MnROAD Mainline - Interstate 94 | Driving | LANE | 08/01/2022 |  | Concrete Overlay Test Section Repairs Utilizing PEM and Diamond Grinding | 5 inches JPCP - 6 feet L x 7 feet W Panels on Nonwoven Fabric Interlayer on 7.5 inches Existing JPCP |  | 77 | 14 | 112764 | 112910 | 112764 | 112764 | 45.2717 | -93.7281 | 45.2714 | -93.7277 | 45.2717 | -93.7281 | 45.2714 | -93.7277 | Concrete | Aggregate | Clay | Rigid
605-D-2011 | 605 | MnROAD Mainline - Interstate 94 | Driving | LANE | 08/01/2011 | 05/01/2022 | Thin Unbonded Concrete Overlay on Concrete Performance - Fabric Interlayer - RCC Shoulders | 5 inches JPCP - 6 feet L x 7 feet W Panels on Nonwoven Fabric Interlayer on 7.5 inches Existing JPCP |  | 77 | 14 | 112764 | 112910 | 112764 | 112764 | 45.2717 | -93.7281 | 45.2714 | -93.7277 | 45.2717 | -93.7281 | 45.2714 | -93.7277 | Concrete | Aggregate | Clay | Rigid
605-DS-2011 | 605 | MnROAD Mainline - Interstate 94 | Driving Shoulder | SHOULDER | 08/01/2011 |  | Thin Unbonded Concrete Overlay on Concrete Performance - Fabric Interlayer - RCC Shoulders | Roller Compacted Concrete Shoulder |  | 77 | 8 | 112764 | 112910 | 112764 | 112764 | 45.2717 | -93.7281 | 45.2714 | -93.7277 | 45.2717 | -93.7281 | 45.2714 | -93.7277 | Aggregate | Aggregate | Clay | Flexible
605-P-2011 | 605 | MnROAD Mainline - Interstate 94 | Passing | LANE | 08/01/2011 | 05/01/2022 | Thin Unbonded Concrete Overlay on Concrete Performance - Fabric Interlayer - RCC Shoulders | 5 inches JPCP - 6 feet L x 7 feet W Panels on Nonwoven Fabric Interlayer on 7.5 inches Existing JPCP |  | 77 | 13 | 112764 | 112910 | 112764 | 112764 | 45.2717 | -93.7281 | 45.2714 | -93.7277 | 45.2717 | -93.7281 | 45.2714 | -93.7277 | Concrete | Aggregate | Clay | Rigid
605-P-2022 | 605 | MnROAD Mainline - Interstate 94 | Passing | LANE | 08/01/2022 |  | Concrete Overlay Test Section Repairs Utilizing PEM and Diamond Grinding | 5 inches JPCP - 6 feet L x 7 feet W Panels on Nonwoven Fabric Interlayer on 7.5 inches Existing JPCP |  | 77 | 13 | 112764 | 112910 | 112764 | 112764 | 45.2717 | -93.7281 | 45.2714 | -93.7277 | 45.2717 | -93.7281 | 45.2714 | -93.7277 | Concrete | Aggregate | Clay | Rigid
605-PS-2011 | 605 | MnROAD Mainline - Interstate 94 | Passing Shoulder | SHOULDER | 08/01/2011 |  | Thin Unbonded Concrete Overlay on Concrete Performance - Fabric Interlayer - RCC Shoulders | Roller Compacted Concrete Shoulder |  | 77 | 4 | 112764 | 112910 | 112764 | 112764 | 45.2717 | -93.7281 | 45.2714 | -93.7277 | 45.2717 | -93.7281 | 45.2714 | -93.7277 | Aggregate | Aggregate | Clay | Flexible
606-D-2017 | 606 | MnROAD Mainline - Interstate 94 | Driving | LANE | 06/08/2017 | 05/01/2022 | Performance Benefits of Thin Fiber Reinforced Concrete Pavement and Overlays | 5 inches Fiber Reinforced Concrete- 6 feet x 6 feet Panels on Aggregate Base |  | 77 | 12 | 113307 | 113441 | 113307 | 113307 | 45.2708 | -93.7264 | 45.2705 | -93.726 | 45.2708 | -93.7264 | 45.2705 | -93.726 | Aggregate | Aggregate | Clay | Rigid
606-DS-2017 | 606 | MnROAD Mainline - Interstate 94 | Driving Shoulder | SHOULDER | 06/08/2017 | 05/01/2022 | Performance Benefits of Thin Fiber Reinforced Concrete Pavement and Overlays | Hot Mix Asphalt Shoulder |  | 77 | 10 | 113307 | 113441 | 113307 | 113307 | 45.2708 | -93.7264 | 45.2705 | -93.726 | 45.2708 | -93.7264 | 45.2705 | -93.726 | Aggregate | Aggregate | Clay | Flexible
606-P-2017 | 606 | MnROAD Mainline - Interstate 94 | Passing | LANE | 06/08/2017 | 05/01/2022 | Performance Benefits of Thin Fiber Reinforced Concrete Pavement and Overlays | 5 inches Fiber Reinforced Concrete- 6 feet x 6 feet Panels on Aggregate Base |  | 77 | 12 | 113307 | 113441 | 113307 | 113307 | 45.2708 | -93.7264 | 45.2705 | -93.726 | 45.2708 | -93.7264 | 45.2705 | -93.726 | Aggregate | Aggregate | Clay | Rigid
606-PS-2017 | 606 | MnROAD Mainline - Interstate 94 | Passing Shoulder | SHOULDER | 06/08/2017 | 05/01/2022 | Performance Benefits of Thin Fiber Reinforced Concrete Pavement and Overlays | Hot Mix Asphalt Shoulder |  | 77 | 4 | 113307 | 113441 | 113307 | 113307 | 45.2708 | -93.7264 | 45.2705 | -93.726 | 45.2708 | -93.7264 | 45.2705 | -93.726 | Aggregate | Aggregate | Clay | Flexible
613-DS-2013 | 613 | MnROAD Mainline - Interstate 94 | Driving Shoulder | SHOULDER | 06/09/2013 |  | Jointed Concrete Pavement - Recycled Concrete Aggregate Mix Performance | Hot Mix Asphalt Shoulder |  | 77 | 10 | 118357 | 118870 | 118357 | 118357 | 45.2623 | -93.7109 | 45.2615 | -93.7093 | 45.2623 | -93.7109 | 45.2614 | -93.7092 | Aggregate | Aggregate | Clay | Flexible
613-D-2013 | 613 | MnROAD Mainline - Interstate 94 | Driving | LANE | 06/09/2013 |  | Jointed Concrete Pavement - Recycled Concrete Aggregate Mix Performance | 7.5 inches JPCP - 15 feet Panels on Aggregate Base - Recycled Concrete Aggregate Concrete Mix |  | 77 | 12 | 118357 | 118870 | 118357 | 118357 | 45.2623 | -93.7109 | 45.2615 | -93.7093 | 45.2623 | -93.7109 | 45.2614 | -93.7092 | Aggregate | Aggregate | Clay | Rigid
613-P-2013 | 613 | MnROAD Mainline - Interstate 94 | Passing | LANE | 06/09/2013 |  | Jointed Concrete Pavement - Recycled Concrete Aggregate Mix Performance | 7.5 inches JPCP - 15 feet Panels on Aggregate Base - Recycled Concrete Aggregate Concrete Mix |  | 77 | 12 | 118357 | 118870 | 118357 | 118357 | 45.2623 | -93.7109 | 45.2615 | -93.7093 | 45.2623 | -93.7109 | 45.2614 | -93.7092 | Aggregate | Aggregate | Clay | Rigid
613-PS-2013 | 613 | MnROAD Mainline - Interstate 94 | Passing Shoulder | SHOULDER | 06/09/2013 |  | Jointed Concrete Pavement - Recycled Concrete Aggregate Mix Performance | Hot Mix Asphalt Shoulder |  | 77 | 4 | 118357 | 118870 | 118357 | 118357 | 45.2623 | -93.7109 | 45.2615 | -93.7093 | 45.2623 | -93.7109 | 45.2614 | -93.7092 | Aggregate | Aggregate | Clay | Flexible
614-D-2008 | 614 | MnROAD Mainline - Interstate 94 | Driving | LANE | 05/08/2008 | 05/01/2022 | Concrete Overlay on Asphalt - Impact of Remaining HMA Thickness on Performance | 6 inches JPCP - 12 feet L x 6 feet W Panels on 7 inches Existing Hot Mix Asphalt - Plate Dowels | PNA | 77 | 12 | 119217 | 119325 | 119217 | 119217 | 45.2609 | -93.7082 | 45.2607 | -93.7079 | 45.2609 | -93.7082 | 45.2607 | -93.7079 | Asphalt |  | Clay | Rigid
614-DS-2008 | 614 | MnROAD Mainline - Interstate 94 | Driving Shoulder | SHOULDER | 05/08/2008 | 05/01/2022 | Concrete Overlay on Asphalt - Impact of Remaining HMA Thickness on Performance | Hot Mix Asphalt Shoulder |  | 77 | 10 | 119217 | 119325 | 119217 | 119217 | 45.2609 | -93.7082 | 45.2607 | -93.7079 | 45.2609 | -93.7082 | 45.2607 | -93.7079 | Asphalt |  | Clay | Flexible
614-P-2008 | 614 | MnROAD Mainline - Interstate 94 | Passing | LANE | 05/08/2008 | 05/01/2022 | Concrete Overlay on Asphalt - Impact of Remaining HMA Thickness on Performance | 6 inches JPCP - 12 feetL x 6 feetW Panels on 7 inches Existing Hot Mix Asphalt |  | 77 | 12 | 119217 | 119325 | 119217 | 119217 | 45.2609 | -93.7082 | 45.2607 | -93.7079 | 45.2609 | -93.7082 | 45.2607 | -93.7079 | Asphalt |  | Clay | Rigid
614-PS-2008 | 614 | MnROAD Mainline - Interstate 94 | Passing Shoulder | SHOULDER | 05/08/2008 | 05/01/2022 | Concrete Overlay on Asphalt - Impact of Remaining HMA Thickness on Performance | Hot Mix Asphalt Shoulder |  | 77 | 4 | 119217 | 119325 | 119217 | 119217 | 45.2609 | -93.7082 | 45.2607 | -93.7079 | 45.2609 | -93.7082 | 45.2607 | -93.7079 | Asphalt |  | Clay | Flexible
624-I-2017 | 624 | MnROAD Low Volume Road | Inside | LANE | 06/20/2017 |  | Concrete Pavement - Impacts of Early Traffic Loading on Performance | 6 inches JPCP - 15 feet Panel on Aggregate Base - Surface Damage |  | 633 | 12 | 16350 | 16368 | 16350 | 16350 | 45.2659 | -93.7169 | 45.2658 | -93.7168 | 45.2659 | -93.7169 | 45.2658 | -93.7168 | Aggregate |  | Sand | Rigid
624-IS-2017 | 624 | MnROAD Low Volume Road | Inside Shoulder | SHOULDER | 06/20/2017 |  | Concrete Pavement - Impacts of Early Traffic Loading on Performance | Recycled Asphalt Pavement Shoulder |  | 633 | 8 | 16350 | 16368 | 16350 | 16350 | 45.2659 | -93.7169 | 45.2658 | -93.7168 | 45.2659 | -93.7169 | 45.2658 | -93.7168 | Aggregate |  | Sand | Unbound
624-OS-2017 | 624 | MnROAD Low Volume Road | Outside Shoulder | SHOULDER | 06/20/2017 |  | Concrete Pavement - Impacts of Early Traffic Loading on Performance | Recycled Asphalt Pavement Shoulder |  | 633 | 12 | 16350 | 16368 | 16350 | 16350 | 45.2659 | -93.7169 | 45.2658 | -93.7168 | 45.2659 | -93.7169 | 45.2658 | -93.7168 | Aggregate |  | Sand | Unbound
624-O-2017 | 624 | MnROAD Low Volume Road | Outside | LANE | 06/20/2017 |  | Concrete Pavement - Impacts of Early Traffic Loading on Performance | 6 inches JPCP - 15 feet Panel on Aggregate Base - Surface Damage |  | 633 | 12 | 16350 | 16368 | 16350 | 16350 | 45.2659 | -93.7169 | 45.2658 | -93.7168 | 45.2659 | -93.7169 | 45.2658 | -93.7168 | Aggregate |  | Sand | Rigid
628-I-2017 | 628 | MnROAD Low Volume Road | Inside | LANE | 08/11/2017 |  | Hot Mix Asphalt Pavement - Geogrid on Large Stone Aggregate Base | 3.5 inches Hot Mix Asphalt On Aggregate Base on Fabric Geogrid |  | 633 | 12 | 18391 | 18504 | 18391 | 18391 | 45.2625 | -93.7106 | 45.2623 | -93.7102 | 45.2625 | -93.7106 | 45.2623 | -93.7102 | Aggregate |  | Clay | Flexible
628-O-2017 | 628 | MnROAD Low Volume Road | Outside | LANE | 08/11/2017 |  | Hot Mix Asphalt Pavement - Geogrid on Large Stone Aggregate Base | 3.5 inches Hot Mix Asphalt On Aggregate Base on Fabric Geogrid |  | 633 | 12 | 18391 | 18504 | 18391 | 18391 | 45.2625 | -93.7106 | 45.2623 | -93.7102 | 45.2625 | -93.7106 | 45.2623 | -93.7102 | Aggregate |  | Clay | Flexible
628-IS-2017 | 628 | MnROAD Low Volume Road | Inside Shoulder | SHOULDER | 08/11/2017 |  | Hot Mix Asphalt Pavement - Geogrid on Large Stone Aggregate Base | Recycled Asphalt Pavement Shoulder |  | 633 | 12 | 18391 | 18504 | 18391 | 18391 | 45.2625 | -93.7106 | 45.2623 | -93.7102 | 45.2625 | -93.7106 | 45.2623 | -93.7102 | Aggregate |  | Clay | Flexible
628-OS-2017 | 628 | MnROAD Low Volume Road | Outside Shoulder | SHOULDER | 08/11/2017 |  | Hot Mix Asphalt Pavement - Geogrid on Large Stone Aggregate Base | Recycled Asphalt Pavement Shoulder |  | 633 | 12 | 18391 | 18504 | 18391 | 18391 | 45.2625 | -93.7106 | 45.2623 | -93.7102 | 45.2625 | -93.7106 | 45.2623 | -93.7102 | Aggregate |  | Clay | Flexible
705-DS-2017 | 705 | MnROAD Mainline - Interstate 94 | Driving Shoulder | SHOULDER | 06/06/2017 |  | Thin Unbonded Fiber Reinforced Concrete Overlay on Concrete Performance - Fabric Interlayer | Hot Mix Asphalt Shoulder |  | 77 | 8 | 112910 | 113042 | 112910 | 112910 | 45.2714 | -93.7277 | 45.2712 | -93.7272 | 45.2714 | -93.7277 | 45.2712 | -93.7272 | Aggregate | Aggregate | Clay | Flexible
705-D-2017 | 705 | MnROAD Mainline - Interstate 94 | Driving | LANE | 06/06/2017 | 09/30/2020 | Thin Unbonded Fiber Reinforced Concrete Overlay on Concrete Performance - Fabric Interlayer | 5 inches Fiber Reinforced Concrete - 12 feet L x 14 feet W Panels on Nonwoven Fabric Interlayer on 7.5 inches Existing JPCP |  | 77 | 14 | 112910 | 113042 | 112910 | 112910 | 45.2714 | -93.7277 | 45.2712 | -93.7272 | 45.2714 | -93.7277 | 45.2712 | -93.7272 | Concrete | Aggregate | Clay | Rigid
705-P-2017 | 705 | MnROAD Mainline - Interstate 94 | Passing | LANE | 06/06/2017 | 09/20/2020 | Thin Unbonded Fiber Reinforced Concrete Overlay on Concrete Performance - Fabric Interlayer | 5 inches Fiber Reinforced Concrete - 12 feet L x 12 feet W Panels on Nonwoven Fabric Interlayer on 7.5 inches Existing JPCP |  | 77 | 12 | 112910 | 113042 | 112910 | 112910 | 45.2714 | -93.7277 | 45.2712 | -93.7272 | 45.2714 | -93.7277 | 45.2712 | -93.7272 | Concrete | Aggregate | Clay | Rigid
705-P-2020 | 705 | MnROAD Mainline - Interstate 94 | Passing | LANE | 09/21/2020 | 05/01/2022 | Thin Unbonded Fiber-Reinforced Concrete Overlay on Concrete - Evaluation of Reduced Panel Width | 5 inches Fiber Reinforced Concrete - 12 feet L x 6 feet W Panels on Nonwoven Fabric Interlayer on 7.5 inches Existing JPCP |  | 77 | 12 | 112910 | 113042 | 112910 | 112910 | 45.2714 | -93.7277 | 45.2712 | -93.7272 | 45.2714 | -93.7277 | 45.2712 | -93.7272 | Concrete | Aggregate | Clay | Rigid
705-P-2022 | 705 | MnROAD Mainline - Interstate 94 | Passing | LANE | 09/01/2022 |  | Concrete Overlay Test Section Repairs Utilizing PEM and Diamond Grinding | 5 inches Fiber Reinforced Concrete - 12 feet L x 6 feet W Panels on Nonwoven Fabric Interlayer on 7.5 inches Existing JPCP |  | 77 | 12 | 112910 | 113042 | 112910 | 112910 | 45.2714 | -93.7277 | 45.2712 | -93.7272 | 45.2714 | -93.7277 | 45.2712 | -93.7272 | Concrete | Aggregate | Clay | Rigid
705-PS-2017 | 705 | MnROAD Mainline - Interstate 94 | Passing Shoulder | SHOULDER | 06/06/2017 |  | Thin Unbonded Fiber Reinforced Concrete Overlay on Concrete Performance - Fabric Interlayer | Concrete Shoulder |  | 77 | 4 | 112910 | 113042 | 112910 | 112910 | 45.2714 | -93.7277 | 45.2712 | -93.7272 | 45.2714 | -93.7277 | 45.2712 | -93.7272 | Aggregate | Aggregate | Clay | Flexible
706-DS-2017 | 706 | MnROAD Mainline - Interstate 94 | Driving Shoulder | SHOULDER | 06/29/2017 | 05/01/2022 | Performance Benefits of Thin Fiber Reinforced Concrete Pavement and Overlays | Hot Mix Asphalt Shoulder |  | 77 | 10 | 113441 | 113576 | 113441 | 113441 | 45.2705 | -93.726 | 45.2703 | -93.7256 | 45.2705 | -93.726 | 45.2703 | -93.7256 | Aggregate | Aggregate | Clay | Flexible
706-D-2017 | 706 | MnROAD Mainline - Interstate 94 | Driving | LANE | 06/29/2017 | 05/01/2022 | Performance Benefits of Thin Fiber Reinforced Concrete Pavement and Overlays | 5 inches Fiber Reinforced Concrete - 6 feet x 6 feet Panels on Aggregate Base |  | 77 | 12 | 113441 | 113576 | 113441 | 113441 | 45.2705 | -93.726 | 45.2703 | -93.7256 | 45.2705 | -93.726 | 45.2703 | -93.7256 | Aggregate | Aggregate | Clay | Rigid
706-P-2017 | 706 | MnROAD Mainline - Interstate 94 | Passing | LANE | 06/29/2017 | 05/01/2022 | Performance Benefits of Thin Fiber Reinforced Concrete Pavement and Overlays | 5 inches Fiber Reinforced Concrete - 6 feet x 6 feet Panels on Aggregate Base |  | 77 | 12 | 113441 | 113576 | 113441 | 113441 | 45.2705 | -93.726 | 45.2703 | -93.7256 | 45.2705 | -93.726 | 45.2703 | -93.7256 | Aggregate | Aggregate | Clay | Rigid
706-PS-2017 | 706 | MnROAD Mainline - Interstate 94 | Passing Shoulder | SHOULDER | 06/29/2017 | 05/01/2022 | Performance Benefits of Thin Fiber Reinforced Concrete Pavement and Overlays | Hot Mix Asphalt Shoulder |  | 77 | 4 | 113441 | 113576 | 113441 | 113441 | 45.2705 | -93.726 | 45.2703 | -93.7256 | 45.2705 | -93.726 | 45.2703 | -93.7256 | Aggregate | Aggregate | Clay | Flexible
714-D-2008 | 714 | MnROAD Mainline - Interstate 94 | Driving | LANE | 05/08/2008 | 05/01/2022 | Concrete Overlay on Asphalt - Impact of Remaining HMA Thickness on Performance | 6 inches JPCP - 6 feet x 6 feet Panels on 7.5 inches Existing Hot Mix Asphalt - Widely Spaced Dowel Bars |  | 77 | 12 | 119325 | 119343 | 119325 | 119325 | 45.2607 | -93.7079 | 45.2607 | -93.7079 | 45.2607 | -93.7079 | 45.2607 | -93.7079 | Asphalt |  | Clay | Rigid
714-DS-2008 | 714 | MnROAD Mainline - Interstate 94 | Driving Shoulder | SHOULDER | 05/08/2008 | 05/01/2022 | Concrete Overlay on Asphalt - Impact of Remaining HMA Thickness on Performance | Hot Mix Asphalt Shoulder |  | 77 | 10 | 119325 | 119343 | 119325 | 119325 | 45.2607 | -93.7079 | 45.2607 | -93.7079 | 45.2607 | -93.7079 | 45.2607 | -93.7079 | Asphalt |  | Clay | Flexible
714-P-2008 | 714 | MnROAD Mainline - Interstate 94 | Passing | LANE | 05/08/2008 | 05/01/2022 | Concrete Overlay on Asphalt - Impact of Remaining HMA Thickness on Performance | 6 inches JPCP - 6 feet x 6 feet Panels on 7.5 inches Existing Hot Mix Asphalt |  | 77 | 12 | 119325 | 119343 | 119325 | 119325 | 45.2607 | -93.7079 | 45.2607 | -93.7079 | 45.2607 | -93.7079 | 45.2607 | -93.7079 | Asphalt |  | Clay | Rigid
714-PS-2008 | 714 | MnROAD Mainline - Interstate 94 | Passing Shoulder | SHOULDER | 05/08/2008 | 05/01/2022 | Concrete Overlay on Asphalt - Impact of Remaining HMA Thickness on Performance | Hot Mix Asphalt Shoulder |  | 77 | 4 | 119325 | 119343 | 119325 | 119325 | 45.2607 | -93.7079 | 45.2607 | -93.7079 | 45.2607 | -93.7079 | 45.2607 | -93.7079 | Asphalt |  | Clay | Flexible
728-I-2017 | 728 | MnROAD Low Volume Road | Inside | LANE | 08/11/2017 |  | Hot Mix Asphalt Pavement - Geogrid on Large Stone Aggregate Base | 3.5 inches Hot Mix Asphalt On Aggregate Base |  | 633 | 12 | 18504 | 18635 | 18504 | 18504 | 45.2623 | -93.7102 | 45.2621 | -93.7098 | 45.2623 | -93.7102 | 45.2621 | -93.7098 | Aggregate |  | Clay | Flexible
728-IS-2017 | 728 | MnROAD Low Volume Road | Inside Shoulder | SHOULDER | 08/11/2017 |  | Hot Mix Asphalt Pavement - Geogrid on Large Stone Aggregate Base | Recycled Asphalt Pavement Shoulder |  | 633 | 12 | 18504 | 18635 | 18504 | 18504 | 45.2623 | -93.7102 | 45.2621 | -93.7098 | 45.2623 | -93.7102 | 45.2621 | -93.7098 | Aggregate |  | Clay | Flexible
728-O-2017 | 728 | MnROAD Low Volume Road | Outside | LANE | 08/11/2017 |  | Hot Mix Asphalt Pavement - Geogrid on Large Stone Aggregate Base | 3.5 inches Hot Mix Asphalt On Aggregate Base |  | 633 | 12 | 18504 | 18635 | 18504 | 18504 | 45.2623 | -93.7102 | 45.2621 | -93.7098 | 45.2623 | -93.7102 | 45.2621 | -93.7098 | Aggregate |  | Clay | Flexible
728-OS-2017 | 728 | MnROAD Low Volume Road | Outside Shoulder | SHOULDER | 08/11/2017 |  | Hot Mix Asphalt Pavement - Geogrid on Large Stone Aggregate Base | Recycled Asphalt Pavement Shoulder |  | 633 | 12 | 18504 | 18635 | 18504 | 18504 | 45.2623 | -93.7102 | 45.2621 | -93.7098 | 45.2623 | -93.7102 | 45.2621 | -93.7098 | Aggregate |  | Clay | Flexible
805-D-2017 | 805 | MnROAD Mainline - Interstate 94 | Driving | LANE | 06/06/2017 | 09/30/2020 | Thin Unbonded Fiber Reinforced Concrete Overlay on Concrete Performance - Fabric Interlayer | 5 inches FRC- 12 feet L x 7.5 feet W Panels on Nonwoven Fabric Interlayer on 7.5 inches Existing JPCP with Distresses Joints |  | 77 | 14 | 113042 | 113161 | 113042 | 113042 | 45.2712 | -93.7272 | 45.271 | -93.7269 | 45.2712 | -93.7272 | 45.271 | -93.7269 | Concrete | Aggregate | Clay | Rigid
805-DS-2017 | 805 | MnROAD Mainline - Interstate 94 | Driving Shoulder | SHOULDER | 06/06/2017 |  | Thin Unbonded Fiber Reinforced Concrete Overlay on Concrete Performance - Fabric Interlayer | Hot Mix Asphalt Shoulder |  | 77 | 8 | 113042 | 113161 | 113042 | 113042 | 45.2712 | -93.7272 | 45.271 | -93.7269 | 45.2712 | -93.7272 | 45.271 | -93.7269 | Aggregate | Aggregate | Clay | Flexible
805-P-2017 | 805 | MnROAD Mainline - Interstate 94 | Passing | LANE | 06/06/2017 | 05/01/2022 | Thin Unbonded Fiber Reinforced Concrete Overlay on Concrete Performance - Fabric Interlayer | 5 inches FRC- 12 feet L x 6 feet W Panels on Nonwoven Fabric Interlayer on 7.5 inches Existing JPCP with Distressed Joints |  | 77 | 12 | 113042 | 113161 | 113042 | 113042 | 45.2712 | -93.7272 | 45.271 | -93.7269 | 45.2712 | -93.7272 | 45.271 | -93.7269 | Concrete | Aggregate | Clay | Rigid
805-P-2022 | 805 | MnROAD Mainline - Interstate 94 | Passing | LANE | 09/01/2022 |  | Concrete Overlay Test Section Repairs Utilizing PEM and Diamond Grinding | 5 inches FRC- 12 feet L x 6 feet W Panels on Nonwoven Fabric Interlayer on 7.5 inches Existing JPCP with Distressed Joints |  | 77 | 12 | 113042 | 113161 | 113042 | 113042 | 45.2712 | -93.7272 | 45.271 | -93.7269 | 45.2712 | -93.7272 | 45.271 | -93.7269 | Concrete | Aggregate | Clay | Rigid
805-PS-2017 | 805 | MnROAD Mainline - Interstate 94 | Passing Shoulder | SHOULDER | 06/06/2017 |  | Thin Unbonded Fiber Reinforced Concrete Overlay on Concrete Performance - Fabric Interlayer | Concrete Shoulder |  | 77 | 4 | 113042 | 113161 | 113042 | 113042 | 45.2712 | -93.7272 | 45.271 | -93.7269 | 45.2712 | -93.7272 | 45.271 | -93.7269 | Aggregate | Aggregate | Clay | Flexible
806-D-2017 | 806 | MnROAD Mainline - Interstate 94 | Driving | LANE | 06/06/2017 | 05/01/2022 | Performance Benefits of Thin Fiber Reinforced Concrete Pavement and Overlays | 5 inches FRC- 6 feet x 6 feet Panels on Aggregate Base |  | 77 | 12 | 113576 | 113710 | 113576 | 113576 | 45.2703 | -93.7256 | 45.2701 | -93.7252 | 45.2703 | -93.7256 | 45.2701 | -93.7252 | Aggregate | Aggregate | Clay | Rigid
806-DS-2017 | 806 | MnROAD Mainline - Interstate 94 | Driving Shoulder | SHOULDER | 06/06/2017 | 05/01/2022 | Performance Benefits of Thin Fiber Reinforced Concrete Pavement and Overlays | Hot Mix Asphalt Shoulder |  | 77 | 10 | 113576 | 113710 | 113576 | 113576 | 45.2703 | -93.7256 | 45.2701 | -93.7252 | 45.2703 | -93.7256 | 45.2701 | -93.7252 | Aggregate | Aggregate | Clay | Flexible
806-PS-2017 | 806 | MnROAD Mainline - Interstate 94 | Passing Shoulder | SHOULDER | 06/06/2017 | 05/01/2022 | Performance Benefits of Thin Fiber Reinforced Concrete Pavement and Overlays | Hot Mix Asphalt Shoulder |  | 77 | 4 | 113576 | 113710 | 113576 | 113576 | 45.2703 | -93.7256 | 45.2701 | -93.7252 | 45.2703 | -93.7256 | 45.2701 | -93.7252 | Aggregate | Aggregate | Clay | Flexible
806-P-2017 | 806 | MnROAD Mainline - Interstate 94 | Passing | LANE | 06/06/2017 | 05/01/2022 | Performance Benefits of Thin Fiber Reinforced Concrete Pavement and Overlays | 5 inches FRC- 6 feet x 6 feet Panels on Aggregate Base |  | 77 | 12 | 113576 | 113710 | 113576 | 113576 | 45.2703 | -93.7256 | 45.2701 | -93.7252 | 45.2703 | -93.7256 | 45.2701 | -93.7252 | Aggregate | Aggregate | Clay | Rigid
814-D-2008 | 814 | MnROAD Mainline - Interstate 94 | Driving | LANE | 05/08/2008 | 05/01/2022 | Concrete Overlay on Asphalt - Impact of Remaining HMA Thickness on Performance | 6 inches JPCP- 6 feet x 6 feet Panels on 8 inches Existing Hot Mix Asphalt |  | 77 | 12 | 119343 | 119367 | 119343 | 119343 | 45.2607 | -93.7079 | 45.2606 | -93.7078 | 45.2607 | -93.7079 | 45.2606 | -93.7078 | Asphalt |  | Clay | Rigid
814-P-2008 | 814 | MnROAD Mainline - Interstate 94 | Passing | LANE | 05/08/2008 | 05/01/2022 | Concrete Overlay on Asphalt - Impact of Remaining HMA Thickness on Performance | 6 inches JPCP- 6 feet x 6 feet Panels on 8 inches Existing Hot Mix Asphalt |  | 77 | 12 | 119343 | 119367 | 119343 | 119343 | 45.2607 | -93.7079 | 45.2606 | -93.7078 | 45.2607 | -93.7079 | 45.2606 | -93.7078 | Asphalt |  | Clay | Rigid
814-DS-2008 | 814 | MnROAD Mainline - Interstate 94 | Driving Shoulder | SHOULDER | 05/08/2008 | 05/01/2022 | Concrete Overlay on Asphalt - Impact of Remaining HMA Thickness on Performance | Hot Mix Asphalt Shoulder |  | 77 | 10 | 119343 | 119367 | 119343 | 119343 | 45.2607 | -93.7079 | 45.2606 | -93.7078 | 45.2607 | -93.7079 | 45.2606 | -93.7078 | Asphalt |  | Clay | Flexible
814-PS-2008 | 814 | MnROAD Mainline - Interstate 94 | Passing Shoulder | SHOULDER | 05/08/2008 | 05/01/2022 | Concrete Overlay on Asphalt - Impact of Remaining HMA Thickness on Performance | Hot Mix Asphalt Shoulder |  | 77 | 4 | 119343 | 119367 | 119343 | 119343 | 45.2607 | -93.7079 | 45.2606 | -93.7078 | 45.2607 | -93.7079 | 45.2606 | -93.7078 | Asphalt |  | Clay | Flexible
905-D-2020 | 905 | MnROAD Mainline - Interstate 94 | Driving | LANE | 10/01/2020 |  | Hot Mix Asphalt Overlay on Concrete - Single Lift | 5 inches Hot Mix Asphalt on 7.5 inches Existing Jointed Fiber Reinforced Concrete |  | 77 | 14 | 112910 | 113042 | 112910 | 112910 | 45.2715 | -93.7276 | 45.2712 | -93.7272 | 45.2715 | -93.7276 | 45.2712 | -93.7272 | Concrete | Aggregate | Clay | Flexible
914-D-2008 | 914 | MnROAD Mainline - Interstate 94 | Driving | LANE | 05/08/2008 | 05/01/2022 | Concrete Overlay on Asphalt - Impact of Remaining HMA Thickness on Performance | 6 inches JPCP - 6 feet x 6 feet Panels on 8 inches Existing Hot Mix Asphalt - Widely Spaced Dowel Bars |  | 77 | 12 | 119367 | 119445 | 119367 | 119367 | 45.2606 | -93.7078 | 45.2605 | -93.7076 | 45.2606 | -93.7078 | 45.2605 | -93.7075 | Asphalt |  | Clay | Rigid
914-DS-2008 | 914 | MnROAD Mainline - Interstate 94 | Driving Shoulder | SHOULDER | 05/08/2008 | 05/01/2022 | Concrete Overlay on Asphalt - Impact of Remaining HMA Thickness on Performance | Hot Mix Asphalt Shoulder |  | 77 | 10 | 119367 | 119445 | 119367 | 119367 | 45.2606 | -93.7078 | 45.2605 | -93.7076 | 45.2606 | -93.7078 | 45.2605 | -93.7075 | Asphalt |  | Clay | Flexible
914-P-2008 | 914 | MnROAD Mainline - Interstate 94 | Passing | LANE | 05/08/2008 | 05/01/2022 | Concrete Overlay on Asphalt - Impact of Remaining HMA Thickness on Performance | 6 inches JPCP - 6 feet x 6 feet Panels on 8 inches Existing Hot Mix Asphalt |  | 77 | 12 | 119367 | 119445 | 119367 | 119367 | 45.2606 | -93.7078 | 45.2605 | -93.7076 | 45.2606 | -93.7078 | 45.2605 | -93.7075 | Asphalt |  | Clay | Rigid
914-PS-2008 | 914 | MnROAD Mainline - Interstate 94 | Passing Shoulder | SHOULDER | 05/08/2008 | 05/01/2022 | Concrete Overlay on Asphalt - Impact of Remaining HMA Thickness on Performance | Hot Mix Asphalt Shoulder |  | 77 | 4 | 119367 | 119445 | 119367 | 119367 | 45.2606 | -93.7078 | 45.2605 | -93.7076 | 45.2606 | -93.7078 | 45.2605 | -93.7075 | Asphalt |  | Clay | Rigid
964-D-2013 | 964 | MnROAD Original - Interstate 94 | Driving | LANE | 09/01/2013 |  | Jointed Reinforced Concrete Pavement - Diamond Grind Blade Configuration Trials | 9.5 inches Jointed Reinforced Concrete Pavement on 5 inches Aggregate Base - Traditional Diamond Grind |  | 18449 | 12 | 123500 | 124000 | 123500 | 123500 | 45.2527 | -93.6937 | 45.2534 | -93.6954 | 45.2527 | -93.6937 | 45.2534 | -93.6954 | Aggregate |  | Clay | Rigid
964-D-1973 | 964 | MnROAD Original - Interstate 94 | Driving | LANE | 08/15/1973 | 08/31/2013 | Jointed Reinforced Concrete Pavement - Diamond Grind Blade Configuration Trials | 9.5 inches Jointed Reinforced Concrete Pavement on 5 inches Aggregate Base |  | 18449 | 12 | 123500 | 124000 | 123500 | 123500 | 45.2527 | -93.6937 | 45.2534 | -93.6954 | 45.2527 | -93.6937 | 45.2534 | -93.6954 | Aggregate |  | Clay | Rigid
964-DS-1973 | 964 | MnROAD Original - Interstate 94 | Driving Shoulder | SHOULDER | 08/15/1973 |  | Jointed Reinforced Concrete Pavement - Diamond Grind Blade Configuration Trials | Hot Mix Asphalt Shoulder |  | 18449 |  | 123500 | 124000 | 123500 | 123500 | 45.2527 | -93.6937 | 45.2534 | -93.6954 | 45.2527 | -93.6937 | 45.2534 | -93.6954 | Aggregate |  | Clay | Rigid
964-P-1973 | 964 | MnROAD Original - Interstate 94 | Passing | LANE | 08/15/1973 | 08/31/2013 | Jointed Reinforced Concrete Pavement - Diamond Grind Blade Configuration Trials | 9.5 inches Jointed Reinforced Concrete Pavement on 5 inches Aggregate Base |  | 18449 | 12 | 123500 | 124000 | 123500 | 123500 | 45.2527 | -93.6937 | 45.2534 | -93.6954 | 45.2527 | -93.6937 | 45.2534 | -93.6954 | Aggregate |  | Clay | Rigid
964-P-2013 | 964 | MnROAD Original - Interstate 94 | Passing | LANE | 09/01/2013 |  | Jointed Reinforced Concrete Pavement - Diamond Grind Blade Configuration Trials | 9.5 inches Jointed Reinforced Concrete Pavement on 5 inches Aggregate Base - Traditional Diamond Grind |  | 18449 | 12 | 123500 | 124000 | 123500 | 123500 | 45.2527 | -93.6937 | 45.2534 | -93.6954 | 45.2527 | -93.6937 | 45.2534 | -93.6954 | Aggregate |  | Clay | Rigid
964-PS-1973 | 964 | MnROAD Original - Interstate 94 | Passing Shoulder | SHOULDER | 08/15/1973 |  | Jointed Reinforced Concrete Pavement - Diamond Grind Blade Configuration Trials | Hot Mix Asphalt Shoulder |  | 18449 |  | 123500 | 124000 | 123500 | 123500 | 45.2527 | -93.6937 | 45.2534 | -93.6954 | 45.2527 | -93.6937 | 45.2534 | -93.6954 | Aggregate |  | Clay | Rigid
965-D-1973 | 965 | MnROAD Original - Interstate 94 | Driving | LANE | 08/15/1973 | 08/31/2013 | Jointed Reinforced Concrete Pavement - Diamond Grind Blade Configuration Trials | 9.5 inches Jointed Reinforced Concrete Pavement on 5 inches Aggregate Base |  | 18449 | 12 | 123000 | 123500 | 123000 | 123000 | 45.2534 | -93.6954 | 45.2542 | -93.697 | 45.2534 | -93.6954 | 45.2542 | -93.697 | Aggregate |  | Clay | Rigid
965-D-2013 | 965 | MnROAD Original - Interstate 94 | Driving | LANE | 09/01/2013 |  | Jointed Reinforced Concrete Pavement - Diamond Grind Blade Configuration Trials | 9.5 inches Jointed Reinforced Concrete Pavement on 5 inches Aggregate Base - Longitudinal Grooving - 125 Blades |  | 18449 | 12 | 123000 | 123500 | 123000 | 123000 | 45.2534 | -93.6954 | 45.2542 | -93.697 | 45.2534 | -93.6954 | 45.2542 | -93.697 | Aggregate |  | Clay | Rigid
965-DS-1973 | 965 | MnROAD Original - Interstate 94 | Driving Shoulder | SHOULDER | 08/15/1973 |  | Jointed Reinforced Concrete Pavement - Diamond Grind Blade Configuration Trials | Hot Mix Asphalt Shoulder |  | 18449 |  | 123000 | 123500 | 123000 | 123000 | 45.2534 | -93.6954 | 45.2542 | -93.697 | 45.2534 | -93.6954 | 45.2542 | -93.697 | Aggregate |  | Clay | Rigid
965-P-1973 | 965 | MnROAD Original - Interstate 94 | Passing | LANE | 08/15/1973 | 08/31/2013 | Jointed Reinforced Concrete Pavement - Diamond Grind Blade Configuration Trials | 9.5 inches Jointed Reinforced Concrete Pavement on 5 inches Aggregate Base |  | 18449 | 12 | 123000 | 123500 | 123000 | 123000 | 45.2534 | -93.6954 | 45.2542 | -93.697 | 45.2534 | -93.6954 | 45.2542 | -93.697 | Aggregate |  | Clay | Rigid
965-P-2013 | 965 | MnROAD Original - Interstate 94 | Passing | LANE | 09/01/2013 |  | Jointed Reinforced Concrete Pavement - Diamond Grind Blade Configuration Trials | 9.5 inches Jointed Reinforced Concrete Pavement on 5 inches Aggregate Base - Longitudinal Grooving - 125 Blades |  | 18449 | 12 | 123000 | 123500 | 123000 | 123000 | 45.2534 | -93.6954 | 45.2542 | -93.697 | 45.2534 | -93.6954 | 45.2542 | -93.697 | Aggregate |  | Clay | Rigid
965-PS-1973 | 965 | MnROAD Original - Interstate 94 | Passing Shoulder | SHOULDER | 08/15/1973 |  | Jointed Reinforced Concrete Pavement - Diamond Grind Blade Configuration Trials | Hot Mix Asphalt Shoulder |  | 18449 |  | 123000 | 123500 | 123000 | 123000 | 45.2534 | -93.6954 | 45.2542 | -93.697 | 45.2534 | -93.6954 | 45.2542 | -93.697 | Aggregate |  | Clay | Rigid
966-PS-1973 | 966 | MnROAD Original - Interstate 94 | Passing Shoulder | SHOULDER | 08/15/1973 |  | Jointed Reinforced Concrete Pavement - Diamond Grind Blade Configuration Trials | Hot Mix Asphalt Shoulder |  | 18449 |  | 122500 | 123000 | 122500 | 122500 | 45.2542 | -93.697 | 45.2551 | -93.6985 | 45.2542 | -93.697 | 45.2551 | -93.6985 | Aggregate |  | Clay | Rigid
966-P-2013 | 966 | MnROAD Original - Interstate 94 | Passing | LANE | 09/01/2013 |  | Jointed Reinforced Concrete Pavement - Diamond Grind Blade Configuration Trials | 9.5 inches Jointed Reinforced Concrete Pavement on 5 inches Aggregate Base - Longitudinal Grooving - 125 Blades |  | 18449 | 12 | 122500 | 123000 | 122500 | 122500 | 45.2542 | -93.697 | 45.2551 | -93.6985 | 45.2542 | -93.697 | 45.2551 | -93.6985 | Aggregate |  | Clay | Rigid
966-P-1973 | 966 | MnROAD Original - Interstate 94 | Passing | LANE | 08/15/1973 | 08/31/2013 | Jointed Reinforced Concrete Pavement - Diamond Grind Blade Configuration Trials | 9.5 inches Jointed Reinforced Concrete Pavement on 5 inches Aggregate Base |  | 18449 | 12 | 122500 | 123000 | 122500 | 122500 | 45.2542 | -93.697 | 45.2551 | -93.6985 | 45.2542 | -93.697 | 45.2551 | -93.6985 | Aggregate |  | Clay | Rigid
966-DS-1973 | 966 | MnROAD Original - Interstate 94 | Driving Shoulder | SHOULDER | 08/15/1973 |  | Jointed Reinforced Concrete Pavement - Diamond Grind Blade Configuration Trials | Hot Mix Asphalt Shoulder |  | 18449 |  | 122500 | 123000 | 122500 | 122500 | 45.2542 | -93.697 | 45.2551 | -93.6985 | 45.2542 | -93.697 | 45.2551 | -93.6985 | Aggregate |  | Clay | Rigid
966-D-1973 | 966 | MnROAD Original - Interstate 94 | Driving | LANE | 08/15/1973 | 08/31/2013 | Jointed Reinforced Concrete Pavement - Diamond Grind Blade Configuration Trials | 9.5 inches Jointed Reinforced Concrete Pavement on 5 inches Aggregate Base |  | 18449 | 12 | 122500 | 123000 | 122500 | 122500 | 45.2542 | -93.697 | 45.2551 | -93.6985 | 45.2542 | -93.697 | 45.2551 | -93.6985 | Aggregate |  | Clay | Rigid
966-D-2013 | 966 | MnROAD Original - Interstate 94 | Driving | LANE | 09/01/2013 |  | Jointed Reinforced Concrete Pavement - Diamond Grind Blade Configuration Trials | 9.5 inches Jointed Reinforced Concrete Pavement on 5 inches Aggregate Base - Longitudinal Grooving - 125 Blades |  | 18449 | 12 | 122500 | 123000 | 122500 | 122500 | 45.2542 | -93.697 | 45.2551 | -93.6985 | 45.2542 | -93.697 | 45.2551 | -93.6985 | Aggregate |  | Clay | Rigid
967-D-1973 | 967 | MnROAD Original - Interstate 94 | Driving | LANE | 08/15/1973 | 08/31/2013 | Jointed Reinforced Concrete Pavement - Diamond Grind Blade Configuration Trials | 9.5 inches Jointed Reinforced Concrete Pavement on 5 inches Aggregate Base |  | 18449 | 12 | 122000 | 122500 | 122000 | 122000 | 45.2551 | -93.6985 | 45.2559 | -93.7 | 45.2551 | -93.6985 | 45.2559 | -93.7 | Aggregate |  | Clay | Rigid
967-D-2013 | 967 | MnROAD Original - Interstate 94 | Driving | LANE | 09/01/2013 |  | Jointed Reinforced Concrete Pavement - Diamond Grind Blade Configuration Trials | 9.5 inches Jointed Reinforced Concrete Pavement on 5 inches Aggregate Base - Longitudinal Grooving - 90 Blades |  | 18449 | 12 | 122000 | 122500 | 122000 | 122000 | 45.2551 | -93.6985 | 45.2559 | -93.7 | 45.2551 | -93.6985 | 45.2559 | -93.7 | Aggregate |  | Clay | Rigid
967-DS-1973 | 967 | MnROAD Original - Interstate 94 | Driving Shoulder | SHOULDER | 08/15/1973 |  | Jointed Reinforced Concrete Pavement - Diamond Grind Blade Configuration Trials | Hot Mix Asphalt Shoulder |  | 18449 |  | 122000 | 122500 | 122000 | 122000 | 45.2551 | -93.6985 | 45.2559 | -93.7 | 45.2551 | -93.6985 | 45.2559 | -93.7 | Aggregate |  | Clay | Rigid
967-P-1973 | 967 | MnROAD Original - Interstate 94 | Passing | LANE | 08/15/1973 | 08/31/2013 | Jointed Reinforced Concrete Pavement - Diamond Grind Blade Configuration Trials | 9.5 inches Jointed Reinforced Concrete Pavement on 5 inches Aggregate Base |  | 18449 | 12 | 122000 | 122500 | 122000 | 122000 | 45.2551 | -93.6985 | 45.2559 | -93.7 | 45.2551 | -93.6985 | 45.2559 | -93.7 | Aggregate |  | Clay | Rigid
967-P-2013 | 967 | MnROAD Original - Interstate 94 | Passing | LANE | 09/01/2013 |  | Jointed Reinforced Concrete Pavement - Diamond Grind Blade Configuration Trials | 9.5 inches Jointed Reinforced Concrete Pavement on 5 inches Aggregate Base - Longitudinal Grooving - 90 Blades |  | 18449 | 12 | 122000 | 122500 | 122000 | 122000 | 45.2551 | -93.6985 | 45.2559 | -93.7 | 45.2551 | -93.6985 | 45.2559 | -93.7 | Aggregate |  | Clay | Rigid
967-PS-1973 | 967 | MnROAD Original - Interstate 94 | Passing Shoulder | SHOULDER | 08/15/1973 |  | Jointed Reinforced Concrete Pavement - Diamond Grind Blade Configuration Trials | Hot Mix Asphalt Shoulder |  | 18449 |  | 122000 | 122500 | 122000 | 122000 | 45.2551 | -93.6985 | 45.2559 | -93.7 | 45.2551 | -93.6985 | 45.2559 | -93.7 | Aggregate |  | Clay | Rigid
968-PS-1973 | 968 | MnROAD Original - Interstate 94 | Passing Shoulder | SHOULDER | 08/15/1973 |  | Jointed Reinforced Concrete Pavement - Diamond Grind Blade Configuration Trials | Hot Mix Asphalt Shoulder |  | 18449 |  | 121500 | 122000 | 121500 | 121500 | 45.2559 | -93.7 | 45.2567 | -93.7016 | 45.2559 | -93.7 | 45.2567 | -93.7016 | Aggregate |  | Clay | Rigid
968-D-1973 | 968 | MnROAD Original - Interstate 94 | Driving | LANE | 08/15/1973 | 08/31/2013 | Jointed Reinforced Concrete Pavement - Diamond Grind Blade Configuration Trials | 9.5 inches Jointed Reinforced Concrete Pavement on 5 inches Aggregate Base |  | 18449 | 12 | 121500 | 122000 | 121500 | 121500 | 45.2559 | -93.7 | 45.2567 | -93.7016 | 45.2559 | -93.7 | 45.2567 | -93.7016 | Aggregate |  | Clay | Rigid
968-D-2013 | 968 | MnROAD Original - Interstate 94 | Driving | LANE | 09/01/2013 |  | Jointed Reinforced Concrete Pavement - Diamond Grind Blade Configuration Trials | 9.5 inches Jointed Reinforced Concrete Pavement on 5 inches Aggregate Base - Longitudinal Grooving - 90 Blades |  | 18449 | 12 | 121500 | 122000 | 121500 | 121500 | 45.2559 | -93.7 | 45.2567 | -93.7016 | 45.2559 | -93.7 | 45.2567 | -93.7016 | Aggregate |  | Clay | Rigid
968-DS-1973 | 968 | MnROAD Original - Interstate 94 | Driving Shoulder | SHOULDER | 08/15/1973 |  | Jointed Reinforced Concrete Pavement - Diamond Grind Blade Configuration Trials | Hot Mix Asphalt Shoulder |  | 18449 |  | 121500 | 122000 | 121500 | 121500 | 45.2559 | -93.7 | 45.2567 | -93.7016 | 45.2559 | -93.7 | 45.2567 | -93.7016 | Aggregate |  | Clay | Rigid
968-P-1973 | 968 | MnROAD Original - Interstate 94 | Passing | LANE | 08/15/1973 | 08/31/2013 | Jointed Reinforced Concrete Pavement - Diamond Grind Blade Configuration Trials | 9.5 inches Jointed Reinforced Concrete Pavement on 5 inches Aggregate Base |  | 18449 | 12 | 121500 | 122000 | 121500 | 121500 | 45.2559 | -93.7 | 45.2567 | -93.7016 | 45.2559 | -93.7 | 45.2567 | -93.7016 | Aggregate |  | Clay | Rigid
968-P-2013 | 968 | MnROAD Original - Interstate 94 | Passing | LANE | 09/01/2013 |  | Jointed Reinforced Concrete Pavement - Diamond Grind Blade Configuration Trials | 9.5 inches Jointed Reinforced Concrete Pavement on 5 inches Aggregate Base - Longitudinal Grooving - 90 Blades |  | 18449 | 12 | 121500 | 122000 | 121500 | 121500 | 45.2559 | -93.7 | 45.2567 | -93.7016 | 45.2559 | -93.7 | 45.2567 | -93.7016 | Aggregate |  | Clay | Rigid
969-P-1973 | 969 | MnROAD Original - Interstate 94 | Passing | LANE | 08/15/1973 | 08/31/2013 | Jointed Reinforced Concrete Pavement - Diamond Grind Blade Configuration Trials | 9.5 inches Jointed Reinforced Concrete Pavement on 5 inches Aggregate Base |  | 18449 | 12 | 121000 | 121500 | 121000 | 121000 | 45.2567 | -93.7016 | 45.2576 | -93.7031 | 45.2567 | -93.7016 | 45.2576 | -93.7031 | Aggregate |  | Clay | Rigid
969-DS-1973 | 969 | MnROAD Original - Interstate 94 | Driving Shoulder | SHOULDER | 08/15/1973 |  | Jointed Reinforced Concrete Pavement - Diamond Grind Blade Configuration Trials | Hot Mix Asphalt Shoulder |  | 18449 |  | 121000 | 121500 | 121000 | 121000 | 45.2567 | -93.7016 | 45.2576 | -93.7031 | 45.2567 | -93.7016 | 45.2576 | -93.7031 | Aggregate |  | Clay | Rigid
969-D-2013 | 969 | MnROAD Original - Interstate 94 | Driving | LANE | 09/01/2013 |  | Jointed Reinforced Concrete Pavement - Diamond Grind Blade Configuration Trials | 9.5 inches Jointed Reinforced Concrete Pavement on 5 inches Aggregate Base - Traditional Diamond Grind |  | 18449 | 12 | 121000 | 121500 | 121000 | 121000 | 45.2567 | -93.7016 | 45.2576 | -93.7031 | 45.2567 | -93.7016 | 45.2576 | -93.7031 | Aggregate |  | Clay | Rigid
969-D-1973 | 969 | MnROAD Original - Interstate 94 | Driving | LANE | 08/15/1973 | 08/31/2013 | Jointed Reinforced Concrete Pavement - Diamond Grind Blade Configuration Trials | 9.5 inches Jointed Reinforced Concrete Pavement on 5 inches Aggregate Base |  | 18449 | 12 | 121000 | 121500 | 121000 | 121000 | 45.2567 | -93.7016 | 45.2576 | -93.7031 | 45.2567 | -93.7016 | 45.2576 | -93.7031 | Aggregate |  | Clay | Rigid
969-P-2013 | 969 | MnROAD Original - Interstate 94 | Passing | LANE | 09/01/2013 |  | Jointed Reinforced Concrete Pavement - Diamond Grind Blade Configuration Trials | 9.5 inches Jointed Reinforced Concrete Pavement on 5 inches Aggregate Base - Traditional Diamond Grind |  | 18449 | 12 | 121000 | 121500 | 121000 | 121000 | 45.2567 | -93.7016 | 45.2576 | -93.7031 | 45.2567 | -93.7016 | 45.2576 | -93.7031 | Aggregate |  | Clay | Rigid
969-PS-1973 | 969 | MnROAD Original - Interstate 94 | Passing Shoulder | SHOULDER | 08/15/1973 |  | Jointed Reinforced Concrete Pavement - Diamond Grind Blade Configuration Trials | Hot Mix Asphalt Shoulder |  | 18449 |  | 121000 | 121500 | 121000 | 121000 | 45.2567 | -93.7016 | 45.2576 | -93.7031 | 45.2567 | -93.7016 | 45.2576 | -93.7031 | Aggregate |  | Clay | Rigid
970-PS-1973 | 970 | MnROAD Original - Interstate 94 | Passing Shoulder | SHOULDER | 08/15/1973 |  | Jointed Reinforced Concrete Pavement - Full Depth Joint Replacement - Dowel Anchorage Trials | Hot Mix Asphalt Shoulder |  | 18449 |  | 120919 | 121000 | 120919 | 120919 | 45.2576 | -93.7031 | 45.2577 | -93.7034 | 45.2576 | -93.7031 | 45.2577 | -93.7034 | Aggregate |  | Clay | Rigid
970-D-1973 | 970 | MnROAD Original - Interstate 94 | Driving | LANE | 08/15/1973 | 08/14/2013 | Jointed Reinforced Concrete Pavement - Full Depth Joint Replacement - Dowel Anchorage Trials | 9.5 inches Jointed Reinforced Concrete Pavement on 5 inches Aggregate Base |  | 18449 | 12 | 120919 | 121000 | 120919 | 120919 | 45.2576 | -93.7031 | 45.2577 | -93.7034 | 45.2576 | -93.7031 | 45.2577 | -93.7034 | Aggregate |  | Clay | Rigid
970-D-2013 | 970 | MnROAD Original - Interstate 94 | Driving | LANE | 08/15/2013 |  | Jointed Reinforced Concrete Pavement - Full Depth Joint Replacement - Dowel Anchorage Trials | 9.5 inches Jointed Reinforced Concrete Pavement - Full Depth PCC Repair - 1 inch Diameter Dowels - No Grout |  | 18449 | 12 | 120919 | 121000 | 120919 | 120919 | 45.2576 | -93.7031 | 45.2577 | -93.7034 | 45.2576 | -93.7031 | 45.2577 | -93.7034 | Aggregate |  | Clay | Rigid
970-DS-1973 | 970 | MnROAD Original - Interstate 94 | Driving Shoulder | SHOULDER | 08/15/1973 |  | Jointed Reinforced Concrete Pavement - Full Depth Joint Replacement - Dowel Anchorage Trials | Hot Mix Asphalt Shoulder |  | 18449 |  | 120919 | 121000 | 120919 | 120919 | 45.2576 | -93.7031 | 45.2577 | -93.7034 | 45.2576 | -93.7031 | 45.2577 | -93.7034 | Aggregate |  | Clay | Rigid
970-P-1973 | 970 | MnROAD Original - Interstate 94 | Passing | LANE | 08/15/1973 | 08/14/2013 | Jointed Reinforced Concrete Pavement - Full Depth Joint Replacement - Dowel Anchorage Trials | 9.5 inches Jointed Reinforced Concrete Pavement on 5 inches Aggregate Base |  | 18449 | 12 | 120919 | 121000 | 120919 | 120919 | 45.2576 | -93.7031 | 45.2577 | -93.7034 | 45.2576 | -93.7031 | 45.2577 | -93.7034 | Aggregate |  | Clay | Rigid
970-P-2013 | 970 | MnROAD Original - Interstate 94 | Passing | LANE | 08/15/2013 |  | Jointed Reinforced Concrete Pavement - Full Depth Joint Replacement - Dowel Anchorage Trials | 9.5 inches Jointed Reinforced Concrete Pavement - Full Depth PCC Repair - 1 inch Diameter Dowels - No Grout |  | 18449 | 12 | 120919 | 121000 | 120919 | 120919 | 45.2576 | -93.7031 | 45.2577 | -93.7034 | 45.2576 | -93.7031 | 45.2577 | -93.7034 | Aggregate |  | Clay | Rigid
971-D-1973 | 971 | MnROAD Original - Interstate 94 | Driving | LANE | 08/15/1973 | 08/14/2013 | Jointed Reinforced Concrete Pavement - Full Depth Joint Replacement - Dowel Anchorage Trials | 9.5 inches Jointed Reinforced Concrete Pavement on 5 inches Aggregate Base |  | 18449 | 12 | 120838 | 120919 | 120838 | 120838 | 45.2577 | -93.7034 | 45.2579 | -93.7036 | 45.2577 | -93.7034 | 45.2579 | -93.7036 | Aggregate |  | Clay | Rigid
971-D-2013 | 971 | MnROAD Original - Interstate 94 | Driving | LANE | 08/15/2013 |  | Jointed Reinforced Concrete Pavement - Full Depth Joint Replacement - Dowel Anchorage Trials | 9.5 inches Jointed Reinforced Concrete Pavement - Full Depth PCC Repair - 1.25 inch Diameter Dowels - No Grout |  | 18449 | 12 | 120838 | 120919 | 120838 | 120838 | 45.2577 | -93.7034 | 45.2579 | -93.7036 | 45.2577 | -93.7034 | 45.2579 | -93.7036 | Aggregate |  | Clay | Rigid
971-DS-1973 | 971 | MnROAD Original - Interstate 94 | Driving Shoulder | SHOULDER | 08/15/1973 |  | Jointed Reinforced Concrete Pavement - Full Depth Joint Replacement - Dowel Anchorage Trials | Hot Mix Asphalt Shoulder |  | 18449 |  | 120838 | 120919 | 120838 | 120838 | 45.2577 | -93.7034 | 45.2579 | -93.7036 | 45.2577 | -93.7034 | 45.2579 | -93.7036 | Aggregate |  | Clay | Rigid
971-P-1973 | 971 | MnROAD Original - Interstate 94 | Passing | LANE | 08/15/1973 | 08/14/2013 | Jointed Reinforced Concrete Pavement - Full Depth Joint Replacement - Dowel Anchorage Trials | 9.5 inches Jointed Reinforced Concrete Pavement on 5 inches Aggregate Base |  | 18449 | 12 | 120838 | 120919 | 120838 | 120838 | 45.2577 | -93.7034 | 45.2579 | -93.7036 | 45.2577 | -93.7034 | 45.2579 | -93.7036 | Aggregate |  | Clay | Rigid
971-P-2013 | 971 | MnROAD Original - Interstate 94 | Passing | LANE | 08/15/2013 |  | Jointed Reinforced Concrete Pavement - Full Depth Joint Replacement - Dowel Anchorage Trials | 9.5 inches Jointed Reinforced Concrete Pavement - Full Depth PCC Repair - 1.25 inch Diameter Dowels - No Grout |  | 18449 | 12 | 120838 | 120919 | 120838 | 120838 | 45.2577 | -93.7034 | 45.2579 | -93.7036 | 45.2577 | -93.7034 | 45.2579 | -93.7036 | Aggregate |  | Clay | Rigid
971-PS-1973 | 971 | MnROAD Original - Interstate 94 | Passing Shoulder | SHOULDER | 08/15/1973 |  | Jointed Reinforced Concrete Pavement - Full Depth Joint Replacement - Dowel Anchorage Trials | Hot Mix Asphalt Shoulder |  | 18449 |  | 120838 | 120919 | 120838 | 120838 | 45.2577 | -93.7034 | 45.2579 | -93.7036 | 45.2577 | -93.7034 | 45.2579 | -93.7036 | Aggregate |  | Clay | Rigid
972-D-1973 | 972 | MnROAD Original - Interstate 94 | Driving | LANE | 08/15/1973 | 08/14/2013 | Jointed Reinforced Concrete Pavement - Full Depth Joint Replacement - Dowel Anchorage Trials | 9.5 inches Jointed Reinforced Concrete Pavement on 5 inches Aggregate Base |  | 18449 | 12 | 120757 | 120838 | 120757 | 120757 | 45.2579 | -93.7036 | 45.258 | -93.7039 | 45.2579 | -93.7036 | 45.258 | -93.7039 | Aggregate |  | Clay | Rigid
972-D-2013 | 972 | MnROAD Original - Interstate 94 | Driving | LANE | 08/15/2013 |  | Jointed Reinforced Concrete Pavement - Full Depth Joint Replacement - Dowel Anchorage Trials | 9.5 inches Jointed Reinforced Concrete Pavement - Full Depth PCC Repair - 1 inch Diameter Dowels - Bag Grout |  | 18449 | 12 | 120757 | 120838 | 120757 | 120757 | 45.2579 | -93.7036 | 45.258 | -93.7039 | 45.2579 | -93.7036 | 45.258 | -93.7039 | Aggregate |  | Clay | Rigid
972-DS-1973 | 972 | MnROAD Original - Interstate 94 | Driving Shoulder | SHOULDER | 08/15/1973 |  | Jointed Reinforced Concrete Pavement - Full Depth Joint Replacement - Dowel Anchorage Trials | Hot Mix Asphalt Shoulder |  | 18449 |  | 120757 | 120838 | 120757 | 120757 | 45.2579 | -93.7036 | 45.258 | -93.7039 | 45.2579 | -93.7036 | 45.258 | -93.7039 | Aggregate |  | Clay | Rigid
972-P-1973 | 972 | MnROAD Original - Interstate 94 | Passing | LANE | 08/15/1973 | 08/14/2013 | Jointed Reinforced Concrete Pavement - Full Depth Joint Replacement - Dowel Anchorage Trials | 9.5 inches Jointed Reinforced Concrete Pavement on 5 inches Aggregate Base |  | 18449 | 12 | 120757 | 120838 | 120757 | 120757 | 45.2579 | -93.7036 | 45.258 | -93.7039 | 45.2579 | -93.7036 | 45.258 | -93.7039 | Aggregate |  | Clay | Rigid
972-P-2013 | 972 | MnROAD Original - Interstate 94 | Passing | LANE | 08/15/2013 |  | Jointed Reinforced Concrete Pavement - Full Depth Joint Replacement - Dowel Anchorage Trials | 9.5 inches Jointed Reinforced Concrete Pavement - Full Depth PCC Repair - 1 inch Diameter Dowels - Bag Grout |  | 18449 | 12 | 120757 | 120838 | 120757 | 120757 | 45.2579 | -93.7036 | 45.258 | -93.7039 | 45.2579 | -93.7036 | 45.258 | -93.7039 | Aggregate |  | Clay | Rigid
972-PS-1973 | 972 | MnROAD Original - Interstate 94 | Passing Shoulder | SHOULDER | 08/15/1973 |  | Jointed Reinforced Concrete Pavement - Full Depth Joint Replacement - Dowel Anchorage Trials | Hot Mix Asphalt Shoulder |  | 18449 |  | 120757 | 120838 | 120757 | 120757 | 45.2579 | -93.7036 | 45.258 | -93.7039 | 45.2579 | -93.7036 | 45.258 | -93.7039 | Aggregate |  | Clay | Rigid
973-D-1973 | 973 | MnROAD Original - Interstate 94 | Driving | LANE | 08/15/1973 | 08/14/2013 | Jointed Reinforced Concrete Pavement - Full Depth Joint Replacement - Dowel Anchorage Trials | 9.5 inches Jointed Reinforced Concrete Pavement on 5 inches Aggregate Base |  | 18449 | 12 | 120676 | 120757 | 120676 | 120676 | 45.258 | -93.7039 | 45.2581 | -93.7041 | 45.258 | -93.7039 | 45.2581 | -93.7041 | Aggregate |  | Clay | Rigid
973-D-2013 | 973 | MnROAD Original - Interstate 94 | Driving | LANE | 08/15/2013 |  | Jointed Reinforced Concrete Pavement - Full Depth Joint Replacement - Dowel Anchorage Trials | 9.5 inches Jointed Reinforced Concrete Pavement - Full Depth PCC Repair - 1.25 inch Diameter Dowels - Bag Grout |  | 18449 | 12 | 120676 | 120757 | 120676 | 120676 | 45.258 | -93.7039 | 45.2581 | -93.7041 | 45.258 | -93.7039 | 45.2581 | -93.7041 | Aggregate |  | Clay | Rigid
973-DS-1973 | 973 | MnROAD Original - Interstate 94 | Driving Shoulder | SHOULDER | 08/15/1973 |  | Jointed Reinforced Concrete Pavement - Full Depth Joint Replacement - Dowel Anchorage Trials | Hot Mix Asphalt Shoulder |  | 18449 |  | 120676 | 120757 | 120676 | 120676 | 45.258 | -93.7039 | 45.2581 | -93.7041 | 45.258 | -93.7039 | 45.2581 | -93.7041 | Aggregate |  | Clay | Rigid
973-P-1973 | 973 | MnROAD Original - Interstate 94 | Passing | LANE | 08/15/1973 | 08/14/2013 | Jointed Reinforced Concrete Pavement - Full Depth Joint Replacement - Dowel Anchorage Trials | 9.5 inches Jointed Reinforced Concrete Pavement on 5 inches Aggregate Base |  | 18449 | 12 | 120676 | 120757 | 120676 | 120676 | 45.258 | -93.7039 | 45.2581 | -93.7041 | 45.258 | -93.7039 | 45.2581 | -93.7041 | Aggregate |  | Clay | Rigid
973-P-2013 | 973 | MnROAD Original - Interstate 94 | Passing | LANE | 08/15/2013 |  | Jointed Reinforced Concrete Pavement - Full Depth Joint Replacement - Dowel Anchorage Trials | 9.5 inches Jointed Reinforced Concrete Pavement - Full Depth PCC Repair - 1.25 inch Diameter Dowels - Bag Grout |  | 18449 | 12 | 120676 | 120757 | 120676 | 120676 | 45.258 | -93.7039 | 45.2581 | -93.7041 | 45.258 | -93.7039 | 45.2581 | -93.7041 | Aggregate |  | Clay | Rigid
973-PS-1973 | 973 | MnROAD Original - Interstate 94 | Passing Shoulder | SHOULDER | 08/15/1973 |  | Jointed Reinforced Concrete Pavement - Full Depth Joint Replacement - Dowel Anchorage Trials | Hot Mix Asphalt Shoulder |  | 18449 |  | 120676 | 120757 | 120676 | 120676 | 45.258 | -93.7039 | 45.2581 | -93.7041 | 45.258 | -93.7039 | 45.2581 | -93.7041 | Aggregate |  | Clay | Rigid
974-D-1973 | 974 | MnROAD Original - Interstate 94 | Driving | LANE | 08/15/1973 | 08/14/2013 | Jointed Reinforced Concrete Pavement - Full Depth Joint Replacement - Dowel Anchorage Trials | 9.5 inches Jointed Reinforced Concrete Pavement on 5 inches Aggregate Base |  | 18449 | 12 | 120595 | 120676 | 120595 | 120595 | 45.2581 | -93.7041 | 45.2583 | -93.7043 | 45.2581 | -93.7041 | 45.2583 | -93.7043 | Aggregate |  | Clay | Rigid
974-D-2013 | 974 | MnROAD Original - Interstate 94 | Driving | LANE | 08/15/2013 |  | Jointed Reinforced Concrete Pavement - Full Depth Joint Replacement - Dowel Anchorage Trials | 9.5 inches Jointed Reinforced Concrete Pavement - Full Depth PCC Repair - 1 inch Diameter Dowels - Dip Grout Method |  | 18449 | 12 | 120595 | 120676 | 120595 | 120595 | 45.2581 | -93.7041 | 45.2583 | -93.7043 | 45.2581 | -93.7041 | 45.2583 | -93.7043 | Aggregate |  | Clay | Rigid
974-DS-1973 | 974 | MnROAD Original - Interstate 94 | Driving Shoulder | SHOULDER | 08/15/1973 |  | Jointed Reinforced Concrete Pavement - Full Depth Joint Replacement - Dowel Anchorage Trials | Hot Mix Asphalt Shoulder |  | 18449 |  | 120595 | 120676 | 120595 | 120595 | 45.2581 | -93.7041 | 45.2583 | -93.7043 | 45.2581 | -93.7041 | 45.2583 | -93.7043 | Aggregate |  | Clay | Rigid
974-P-1973 | 974 | MnROAD Original - Interstate 94 | Passing | LANE | 08/15/1973 | 08/14/2013 | Jointed Reinforced Concrete Pavement - Full Depth Joint Replacement - Dowel Anchorage Trials | 9.5 inches Jointed Reinforced Concrete Pavement on 5 inches Aggregate Base |  | 18449 | 12 | 120595 | 120676 | 120595 | 120595 | 45.2581 | -93.7041 | 45.2583 | -93.7043 | 45.2581 | -93.7041 | 45.2583 | -93.7043 | Aggregate |  | Clay | Rigid
974-P-2013 | 974 | MnROAD Original - Interstate 94 | Passing | LANE | 08/15/2013 |  | Jointed Reinforced Concrete Pavement - Full Depth Joint Replacement - Dowel Anchorage Trials | 9.5 inches Jointed Reinforced Concrete Pavement - Full Depth PCC Repair - 1 inch Diameter Dowels - Dip Grout Method |  | 18449 | 12 | 120595 | 120676 | 120595 | 120595 | 45.2581 | -93.7041 | 45.2583 | -93.7043 | 45.2581 | -93.7041 | 45.2583 | -93.7043 | Aggregate |  | Clay | Rigid
974-PS-1973 | 974 | MnROAD Original - Interstate 94 | Passing Shoulder | SHOULDER | 08/15/1973 |  | Jointed Reinforced Concrete Pavement - Full Depth Joint Replacement - Dowel Anchorage Trials | Hot Mix Asphalt Shoulder |  | 18449 |  | 120595 | 120676 | 120595 | 120595 | 45.2581 | -93.7041 | 45.2583 | -93.7043 | 45.2581 | -93.7041 | 45.2583 | -93.7043 | Aggregate |  | Clay | Rigid
975-D-1973 | 975 | MnROAD Original - Interstate 94 | Driving | LANE | 08/15/1973 | 08/14/2013 | Jointed Reinforced Concrete Pavement - Full Depth Joint Replacement - Dowel Anchorage Trials | 9.5 inches Jointed Reinforced Concrete Pavement on 5 inches Aggregate Base |  | 18449 | 12 | 120514 | 120595 | 120514 | 120514 | 45.2583 | -93.7043 | 45.2584 | -93.7046 | 45.2583 | -93.7043 | 45.2584 | -93.7046 | Aggregate |  | Clay | Rigid
975-D-2013 | 975 | MnROAD Original - Interstate 94 | Driving | LANE | 08/15/2013 |  | Jointed Reinforced Concrete Pavement - Full Depth Joint Replacement - Dowel Anchorage Trials | 9.5 inches Jointed Reinforced Concrete Pavement - Full Depth PCC Repair - 1.25 inch Diameter Dowels - Dip Grout Method |  | 18449 | 12 | 120514 | 120595 | 120514 | 120514 | 45.2583 | -93.7043 | 45.2584 | -93.7046 | 45.2583 | -93.7043 | 45.2584 | -93.7046 | Aggregate |  | Clay | Rigid
975-DS-1973 | 975 | MnROAD Original - Interstate 94 | Driving Shoulder | SHOULDER | 08/15/1973 |  | Jointed Reinforced Concrete Pavement - Full Depth Joint Replacement - Dowel Anchorage Trials | Hot Mix Asphalt Shoulder |  | 18449 |  | 120514 | 120595 | 120514 | 120514 | 45.2583 | -93.7043 | 45.2584 | -93.7046 | 45.2583 | -93.7043 | 45.2584 | -93.7046 | Aggregate |  | Clay | Rigid
975-P-1973 | 975 | MnROAD Original - Interstate 94 | Passing | LANE | 08/15/1973 | 08/14/2013 | Jointed Reinforced Concrete Pavement - Full Depth Joint Replacement - Dowel Anchorage Trials | 9.5 inches Jointed Reinforced Concrete Pavement on 5 inches Aggregate Base |  | 18449 | 12 | 120514 | 120595 | 120514 | 120514 | 45.2583 | -93.7043 | 45.2584 | -93.7046 | 45.2583 | -93.7043 | 45.2584 | -93.7046 | Aggregate |  | Clay | Rigid
975-P-2013 | 975 | MnROAD Original - Interstate 94 | Passing | LANE | 08/15/2013 |  | Jointed Reinforced Concrete Pavement - Full Depth Joint Replacement - Dowel Anchorage Trials | 9.5 inches Jointed Reinforced Concrete Pavement - Full Depth PCC Repair - 1.25 inch Diameter Dowels - Dip Grout Method |  | 18449 | 12 | 120514 | 120595 | 120514 | 120514 | 45.2583 | -93.7043 | 45.2584 | -93.7046 | 45.2583 | -93.7043 | 45.2584 | -93.7046 | Aggregate |  | Clay | Rigid
975-PS-1973 | 975 | MnROAD Original - Interstate 94 | Passing Shoulder | SHOULDER | 08/15/1973 |  | Jointed Reinforced Concrete Pavement - Full Depth Joint Replacement - Dowel Anchorage Trials | Hot Mix Asphalt Shoulder |  | 18449 |  | 120514 | 120595 | 120514 | 120514 | 45.2583 | -93.7043 | 45.2584 | -93.7046 | 45.2583 | -93.7043 | 45.2584 | -93.7046 | Aggregate |  | Clay | Rigid
976-D-1973 | 976 | MnROAD Original - Interstate 94 | Driving | LANE | 08/15/1973 | 08/14/2013 | Jointed Reinforced Concrete Pavement - Full Depth Joint Replacement - Dowel Anchorage Trials | 9.5 inches Jointed Reinforced Concrete Pavement on 5 inches Aggregate Base |  | 18449 | 12 | 120433 | 120514 | 120433 | 120433 | 45.2584 | -93.7046 | 45.2585 | -93.7048 | 45.2584 | -93.7046 | 45.2585 | -93.7048 | Aggregate |  | Clay | Rigid
976-D-2013 | 976 | MnROAD Original - Interstate 94 | Driving | LANE | 08/15/2013 |  | Jointed Reinforced Concrete Pavement - Full Depth Joint Replacement - Dowel Anchorage Trials | 9.5 inches Jointed Reinforced Concrete Pavement - Full Depth PCC Repair - 1 inch Diameter Dowels - Capsule Grout Method |  | 18449 | 12 | 120433 | 120514 | 120433 | 120433 | 45.2584 | -93.7046 | 45.2585 | -93.7048 | 45.2584 | -93.7046 | 45.2585 | -93.7048 | Aggregate |  | Clay | Rigid
976-DS-1973 | 976 | MnROAD Original - Interstate 94 | Driving Shoulder | SHOULDER | 08/15/1973 |  | Jointed Reinforced Concrete Pavement - Full Depth Joint Replacement - Dowel Anchorage Trials | Hot Mix Asphalt Shoulder |  | 18449 |  | 120433 | 120514 | 120433 | 120433 | 45.2584 | -93.7046 | 45.2585 | -93.7048 | 45.2584 | -93.7046 | 45.2585 | -93.7048 | Aggregate |  | Clay | Rigid
976-P-1973 | 976 | MnROAD Original - Interstate 94 | Passing | LANE | 08/15/1973 | 08/14/2013 | Jointed Reinforced Concrete Pavement - Full Depth Joint Replacement - Dowel Anchorage Trials | 9.5 inches Jointed Reinforced Concrete Pavement on 5 inches Aggregate Base |  | 18449 | 12 | 120433 | 120514 | 120433 | 120433 | 45.2584 | -93.7046 | 45.2585 | -93.7048 | 45.2584 | -93.7046 | 45.2585 | -93.7048 | Aggregate |  | Clay | Rigid
976-P-2013 | 976 | MnROAD Original - Interstate 94 | Passing | LANE | 08/15/2013 |  | Jointed Reinforced Concrete Pavement - Full Depth Joint Replacement - Dowel Anchorage Trials | 9.5 inches Jointed Reinforced Concrete Pavement - Full Depth PCC Repair - 1 inch Diameter Dowels - Capsule Grout Method |  | 18449 | 12 | 120433 | 120514 | 120433 | 120433 | 45.2584 | -93.7046 | 45.2585 | -93.7048 | 45.2584 | -93.7046 | 45.2585 | -93.7048 | Aggregate |  | Clay | Rigid
976-PS-1973 | 976 | MnROAD Original - Interstate 94 | Passing Shoulder | SHOULDER | 08/15/1973 |  | Jointed Reinforced Concrete Pavement - Full Depth Joint Replacement - Dowel Anchorage Trials | Hot Mix Asphalt Shoulder |  | 18449 |  | 120433 | 120514 | 120433 | 120433 | 45.2584 | -93.7046 | 45.2585 | -93.7048 | 45.2584 | -93.7046 | 45.2585 | -93.7048 | Aggregate |  | Clay | Rigid
977-D-1973 | 977 | MnROAD Original - Interstate 94 | Driving | LANE | 08/15/1973 | 08/14/2013 | Jointed Reinforced Concrete Pavement - Full Depth Joint Replacement - Dowel Anchorage Trials | 9.5 inches Jointed Reinforced Concrete Pavement on 5 inches Aggregate Base |  | 18449 | 12 | 120352 | 120433 | 120352 | 120352 | 45.2585 | -93.7048 | 45.2587 | -93.7051 | 45.2585 | -93.7048 | 45.2587 | -93.7051 | Aggregate |  | Clay | Rigid
977-D-2013 | 977 | MnROAD Original - Interstate 94 | Driving | LANE | 08/15/2013 |  | Jointed Reinforced Concrete Pavement - Full Depth Joint Replacement - Dowel Anchorage Trials | 9.5 inches Jointed Reinforced Concrete Pavement - Full Depth PCC Repair - 1.25 inch Diameter Dowels - Capsule Grout Method |  | 18449 | 12 | 120352 | 120433 | 120352 | 120352 | 45.2585 | -93.7048 | 45.2587 | -93.7051 | 45.2585 | -93.7048 | 45.2587 | -93.7051 | Aggregate |  | Clay | Rigid
977-DS-1973 | 977 | MnROAD Original - Interstate 94 | Driving Shoulder | SHOULDER | 08/15/1973 |  | Jointed Reinforced Concrete Pavement - Full Depth Joint Replacement - Dowel Anchorage Trials | Hot Mix Asphalt Shoulder |  | 18449 |  | 120352 | 120433 | 120352 | 120352 | 45.2585 | -93.7048 | 45.2587 | -93.7051 | 45.2585 | -93.7048 | 45.2587 | -93.7051 | Aggregate |  | Clay | Rigid
977-P-1973 | 977 | MnROAD Original - Interstate 94 | Passing | LANE | 08/15/1973 | 08/14/2013 | Jointed Reinforced Concrete Pavement - Full Depth Joint Replacement - Dowel Anchorage Trials | 9.5 inches Jointed Reinforced Concrete Pavement on 5 inches Aggregate Base |  | 18449 | 12 | 120352 | 120433 | 120352 | 120352 | 45.2585 | -93.7048 | 45.2587 | -93.7051 | 45.2585 | -93.7048 | 45.2587 | -93.7051 | Aggregate |  | Clay | Rigid
977-P-2013 | 977 | MnROAD Original - Interstate 94 | Passing | LANE | 08/15/2013 |  | Jointed Reinforced Concrete Pavement - Full Depth Joint Replacement - Dowel Anchorage Trials | 9.5 inches Jointed Reinforced Concrete Pavement - Full Depth PCC Repair - 1.25 inch Diameter Dowels - Capsule Grout Method |  | 18449 | 12 | 120352 | 120433 | 120352 | 120352 | 45.2585 | -93.7048 | 45.2587 | -93.7051 | 45.2585 | -93.7048 | 45.2587 | -93.7051 | Aggregate |  | Clay | Rigid
977-PS-1973 | 977 | MnROAD Original - Interstate 94 | Passing Shoulder | SHOULDER | 08/15/1973 |  | Jointed Reinforced Concrete Pavement - Full Depth Joint Replacement - Dowel Anchorage Trials | Hot Mix Asphalt Shoulder |  | 18449 |  | 120352 | 120433 | 120352 | 120352 | 45.2585 | -93.7048 | 45.2587 | -93.7051 | 45.2585 | -93.7048 | 45.2587 | -93.7051 | Aggregate |  | Clay | Rigid
978-DS-1973 | 978 | MnROAD Original - Interstate 94 | Driving Shoulder | SHOULDER | 08/15/1973 |  | Jointed Reinforced Concrete Pavement - Full Depth Joint Replacement - Dowel Anchorage Trials | Hot Mix Asphalt Shoulder |  | 18449 |  | 120271 | 120352 | 120271 | 120271 | 45.2587 | -93.7051 | 45.2588 | -93.7053 | 45.2587 | -93.7051 | 45.2588 | -93.7053 | Aggregate |  | Clay | Rigid
978-P-1973 | 978 | MnROAD Original - Interstate 94 | Passing | LANE | 08/15/1973 | 08/14/2013 | Jointed Reinforced Concrete Pavement - Full Depth Joint Replacement - Dowel Anchorage Trials | 9.5 inches Jointed Reinforced Concrete Pavement on 5 inches Aggregate Base |  | 18449 | 12 | 120271 | 120352 | 120271 | 120271 | 45.2587 | -93.7051 | 45.2588 | -93.7053 | 45.2587 | -93.7051 | 45.2588 | -93.7053 | Aggregate |  | Clay | Rigid
978-P-2013 | 978 | MnROAD Original - Interstate 94 | Passing | LANE | 08/15/2013 |  | Jointed Reinforced Concrete Pavement - Full Depth Joint Replacement - Dowel Anchorage Trials | 9.5 inches Jointed Reinforced Concrete Pavement - Full Depth PCC Repair - 1 inch Diameter Dowels - Powers Epoxy |  | 18449 | 12 | 120271 | 120352 | 120271 | 120271 | 45.2587 | -93.7051 | 45.2588 | -93.7053 | 45.2587 | -93.7051 | 45.2588 | -93.7053 | Aggregate |  | Clay | Rigid
978-PS-1973 | 978 | MnROAD Original - Interstate 94 | Passing Shoulder | SHOULDER | 08/15/1973 |  | Jointed Reinforced Concrete Pavement - Full Depth Joint Replacement - Dowel Anchorage Trials | Hot Mix Asphalt Shoulder |  | 18449 |  | 120271 | 120352 | 120271 | 120271 | 45.2587 | -93.7051 | 45.2588 | -93.7053 | 45.2587 | -93.7051 | 45.2588 | -93.7053 | Aggregate |  | Clay | Rigid
978-D-1973 | 978 | MnROAD Original - Interstate 94 | Driving | LANE | 08/15/1973 | 08/14/2013 | Jointed Reinforced Concrete Pavement - Full Depth Joint Replacement - Dowel Anchorage Trials | 9.5 inches Jointed Reinforced Concrete Pavement on 5 inches Aggregate Base |  | 18449 | 12 | 120271 | 120352 | 120271 | 120271 | 45.2587 | -93.7051 | 45.2588 | -93.7053 | 45.2587 | -93.7051 | 45.2588 | -93.7053 | Aggregate |  | Clay | Rigid
978-D-2013 | 978 | MnROAD Original - Interstate 94 | Driving | LANE | 08/15/2013 |  | Jointed Reinforced Concrete Pavement - Full Depth Joint Replacement - Dowel Anchorage Trials | 9.5 inches Jointed Reinforced Concrete Pavement - Full Depth PCC Repair - 1 inch Diameter Dowels - Powers Epoxy |  | 18449 | 12 | 120271 | 120352 | 120271 | 120271 | 45.2587 | -93.7051 | 45.2588 | -93.7053 | 45.2587 | -93.7051 | 45.2588 | -93.7053 | Aggregate |  | Clay | Rigid
979-D-1973 | 979 | MnROAD Original - Interstate 94 | Driving | LANE | 08/15/1973 | 08/14/2013 | Jointed Reinforced Concrete Pavement - Full Depth Joint Replacement - Dowel Anchorage Trials | 9.5 inches Jointed Reinforced Concrete Pavement on 5 inches Aggregate Base |  | 18449 | 12 | 120190 | 120271 | 120190 | 120190 | 45.2588 | -93.7053 | 45.2589 | -93.7056 | 45.2588 | -93.7053 | 45.2589 | -93.7056 | Aggregate |  | Clay | Rigid
979-D-2013 | 979 | MnROAD Original - Interstate 94 | Driving | LANE | 08/15/2013 |  | Jointed Reinforced Concrete Pavement - Full Depth Joint Replacement - Dowel Anchorage Trials | 9.5 inches Jointed Reinforced Concrete Pavement - Full Depth PCC Repair - 1.25 inch Diameter Dowels - Powers Epoxy |  | 18449 | 12 | 120190 | 120271 | 120190 | 120190 | 45.2588 | -93.7053 | 45.2589 | -93.7056 | 45.2588 | -93.7053 | 45.2589 | -93.7056 | Aggregate |  | Clay | Rigid
979-DS-1973 | 979 | MnROAD Original - Interstate 94 | Driving Shoulder | SHOULDER | 08/15/1973 |  | Jointed Reinforced Concrete Pavement - Full Depth Joint Replacement - Dowel Anchorage Trials | Hot Mix Asphalt Shoulder |  | 18449 |  | 120190 | 120271 | 120190 | 120190 | 45.2588 | -93.7053 | 45.2589 | -93.7056 | 45.2588 | -93.7053 | 45.2589 | -93.7056 | Aggregate |  | Clay | Rigid
979-P-1973 | 979 | MnROAD Original - Interstate 94 | Passing | LANE | 08/15/1973 | 08/14/2013 | Jointed Reinforced Concrete Pavement - Full Depth Joint Replacement - Dowel Anchorage Trials | 9.5 inches Jointed Reinforced Concrete Pavement on 5 inches Aggregate Base |  | 18449 | 12 | 120190 | 120271 | 120190 | 120190 | 45.2588 | -93.7053 | 45.2589 | -93.7056 | 45.2588 | -93.7053 | 45.2589 | -93.7056 | Aggregate |  | Clay | Rigid
979-P-2013 | 979 | MnROAD Original - Interstate 94 | Passing | LANE | 08/15/2013 |  | Jointed Reinforced Concrete Pavement - Full Depth Joint Replacement - Dowel Anchorage Trials | 9.5 inches Jointed Reinforced Concrete Pavement - Full Depth PCC Repair - 1.25 inch Diameter Dowels - Powers Epoxy |  | 18449 | 12 | 120190 | 120271 | 120190 | 120190 | 45.2588 | -93.7053 | 45.2589 | -93.7056 | 45.2588 | -93.7053 | 45.2589 | -93.7056 | Aggregate |  | Clay | Rigid
979-PS-1973 | 979 | MnROAD Original - Interstate 94 | Passing Shoulder | SHOULDER | 08/15/1973 |  | Jointed Reinforced Concrete Pavement - Full Depth Joint Replacement - Dowel Anchorage Trials | Hot Mix Asphalt Shoulder |  | 18449 |  | 120190 | 120271 | 120190 | 120190 | 45.2588 | -93.7053 | 45.2589 | -93.7056 | 45.2588 | -93.7053 | 45.2589 | -93.7056 | Aggregate |  | Clay | Rigid
980-D-1973 | 980 | MnROAD Original - Interstate 94 | Driving | LANE | 08/15/1973 | 08/14/2013 | Jointed Reinforced Concrete Pavement - Full Depth Joint Replacement - Dowel Anchorage Trials | 9.5 inches Jointed Reinforced Concrete Pavement on 5 inches Aggregate Base |  | 18449 | 12 | 120109 | 120190 | 120109 | 120109 | 45.2589 | -93.7056 | 45.2591 | -93.7058 | 45.2589 | -93.7056 | 45.2591 | -93.7058 | Aggregate |  | Clay | Rigid
980-D-2013 | 980 | MnROAD Original - Interstate 94 | Driving | LANE | 08/15/2013 |  | Jointed Reinforced Concrete Pavement - Full Depth Joint Replacement - Dowel Anchorage Trials | 9.5 inches Jointed Reinforced Concrete Pavement - Full Depth PCC Repair - 1 inch Diameter Dowels - Rezi Weld Epoxy |  | 18449 | 12 | 120109 | 120190 | 120109 | 120109 | 45.2589 | -93.7056 | 45.2591 | -93.7058 | 45.2589 | -93.7056 | 45.2591 | -93.7058 | Aggregate |  | Clay | Rigid
980-DS-1973 | 980 | MnROAD Original - Interstate 94 | Driving Shoulder | SHOULDER | 10/03/1973 |  | Jointed Reinforced Concrete Pavement - Full Depth Joint Replacement - Dowel Anchorage Trials | Hot Mix Asphalt Shoulder |  | 18449 |  | 120109 | 120190 | 120109 | 120109 | 45.2589 | -93.7056 | 45.2591 | -93.7058 | 45.2589 | -93.7056 | 45.2591 | -93.7058 | Aggregate |  | Clay | Rigid
980-P-1973 | 980 | MnROAD Original - Interstate 94 | Passing | LANE | 08/15/1973 | 08/14/2013 | Jointed Reinforced Concrete Pavement - Full Depth Joint Replacement - Dowel Anchorage Trials | 9.5 inches Jointed Reinforced Concrete Pavement on 5 inches Aggregate Base |  | 18449 | 12 | 120109 | 120190 | 120109 | 120109 | 45.2589 | -93.7056 | 45.2591 | -93.7058 | 45.2589 | -93.7056 | 45.2591 | -93.7058 | Aggregate |  | Clay | Rigid
980-P-2013 | 980 | MnROAD Original - Interstate 94 | Passing | LANE | 08/15/2013 |  | Jointed Reinforced Concrete Pavement - Full Depth Joint Replacement - Dowel Anchorage Trials | 9.5 inches Jointed Reinforced Concrete Pavement - Full Depth PCC Repair - 1 inch Diameter Dowels - Rezi Weld Epoxy |  | 18449 | 12 | 120109 | 120190 | 120109 | 120109 | 45.2589 | -93.7056 | 45.2591 | -93.7058 | 45.2589 | -93.7056 | 45.2591 | -93.7058 | Aggregate |  | Clay | Rigid
980-PS-1973 | 980 | MnROAD Original - Interstate 94 | Passing Shoulder | SHOULDER | 10/03/1973 |  | Jointed Reinforced Concrete Pavement - Full Depth Joint Replacement - Dowel Anchorage Trials | Hot Mix Asphalt Shoulder |  | 18449 |  | 120109 | 120190 | 120109 | 120109 | 45.2589 | -93.7056 | 45.2591 | -93.7058 | 45.2589 | -93.7056 | 45.2591 | -93.7058 | Aggregate |  | Clay | Rigid
981-D-1973 | 981 | MnROAD Original - Interstate 94 | Driving | LANE | 08/15/1973 | 08/14/2013 | Jointed Reinforced Concrete Pavement - Full Depth Joint Replacement - Dowel Anchorage Trials | 9.5 inches Jointed Reinforced Concrete Pavement on 5 inches Aggregate Base |  | 18449 | 12 | 120028 | 120109 | 120028 | 120028 | 45.2591 | -93.7058 | 45.2592 | -93.7061 | 45.2591 | -93.7058 | 45.2592 | -93.7061 | Aggregate |  | Clay | Rigid
981-D-2013 | 981 | MnROAD Original - Interstate 94 | Driving | LANE | 08/15/2013 |  | Jointed Reinforced Concrete Pavement - Full Depth Joint Replacement - Dowel Anchorage Trials | 9.5 inches Jointed Reinforced Concrete Pavement - Full Depth PCC Repair - 1.25 inch Diameter Dowels - Rezi Weld Epoxy |  | 18449 | 12 | 120028 | 120109 | 120028 | 120028 | 45.2591 | -93.7058 | 45.2592 | -93.7061 | 45.2591 | -93.7058 | 45.2592 | -93.7061 | Aggregate |  | Clay | Rigid
981-DS-1973 | 981 | MnROAD Original - Interstate 94 | Driving Shoulder | SHOULDER | 10/03/1973 |  | Jointed Reinforced Concrete Pavement - Full Depth Joint Replacement - Dowel Anchorage Trials | Hot Mix Asphalt Shoulder |  | 18449 |  | 120028 | 120109 | 120028 | 120028 | 45.2591 | -93.7058 | 45.2592 | -93.7061 | 45.2591 | -93.7058 | 45.2592 | -93.7061 | Aggregate |  | Clay | Rigid
981-P-1973 | 981 | MnROAD Original - Interstate 94 | Passing | LANE | 08/15/1973 | 08/14/2013 | Jointed Reinforced Concrete Pavement - Full Depth Joint Replacement - Dowel Anchorage Trials | 9.5 inches Jointed Reinforced Concrete Pavement on 5 inches Aggregate Base |  | 18449 | 12 | 120028 | 120109 | 120028 | 120028 | 45.2591 | -93.7058 | 45.2592 | -93.7061 | 45.2591 | -93.7058 | 45.2592 | -93.7061 | Aggregate |  | Clay | Rigid
981-P-2013 | 981 | MnROAD Original - Interstate 94 | Passing | LANE | 08/15/2013 |  | Jointed Reinforced Concrete Pavement - Full Depth Joint Replacement - Dowel Anchorage Trials | 9.5 inches Jointed Reinforced Concrete Pavement - Full Depth PCC Repair - 1.25 inch Diameter Dowels - Rezi Weld Epoxy |  | 18449 | 12 | 120028 | 120109 | 120028 | 120028 | 45.2591 | -93.7058 | 45.2592 | -93.7061 | 45.2591 | -93.7058 | 45.2592 | -93.7061 | Aggregate |  | Clay | Rigid
981-PS-1973 | 981 | MnROAD Original - Interstate 94 | Passing Shoulder | SHOULDER | 10/03/1973 |  | Jointed Reinforced Concrete Pavement - Full Depth Joint Replacement - Dowel Anchorage Trials | Hot Mix Asphalt Shoulder |  | 18449 |  | 120028 | 120109 | 120028 | 120028 | 45.2591 | -93.7058 | 45.2592 | -93.7061 | 45.2591 | -93.7058 | 45.2592 | -93.7061 | Aggregate |  | Clay | Rigid
982-D-1973 | 982 | MnROAD Original - Interstate 94 | Driving | LANE | 08/15/1973 | 08/14/2013 | Jointed Reinforced Concrete Pavement - Full Depth Joint Replacement - Dowel Anchorage Trials | 9.5 inches Jointed Reinforced Concrete Pavement on 5 inches Aggregate Base |  | 18449 | 12 | 119947 | 120028 | 119947 | 119947 | 45.2592 | -93.7061 | 45.2593 | -93.7063 | 45.2592 | -93.7061 | 45.2593 | -93.7063 | Aggregate |  | Clay | Rigid
982-DS-1973 | 982 | MnROAD Original - Interstate 94 | Driving Shoulder | SHOULDER | 10/03/1973 |  | Jointed Reinforced Concrete Pavement - Full Depth Joint Replacement - Dowel Anchorage Trials | Hot Mix Asphalt Shoulder |  | 18449 |  | 119947 | 120028 | 119947 | 119947 | 45.2592 | -93.7061 | 45.2593 | -93.7063 | 45.2592 | -93.7061 | 45.2593 | -93.7063 | Aggregate |  | Clay | Rigid
982-P-1973 | 982 | MnROAD Original - Interstate 94 | Passing | LANE | 08/15/1973 | 08/14/2013 | Jointed Reinforced Concrete Pavement - Full Depth Joint Replacement - Dowel Anchorage Trials | 9.5 inches Jointed Reinforced Concrete Pavement on 5 inches Aggregate Base |  | 18449 | 12 | 119947 | 120028 | 119947 | 119947 | 45.2592 | -93.7061 | 45.2593 | -93.7063 | 45.2592 | -93.7061 | 45.2593 | -93.7063 | Aggregate |  | Clay | Rigid
982-PS-1973 | 982 | MnROAD Original - Interstate 94 | Passing Shoulder | SHOULDER | 10/03/1973 |  | Jointed Reinforced Concrete Pavement - Full Depth Joint Replacement - Dowel Anchorage Trials | Hot Mix Asphalt Shoulder |  | 18449 |  | 119947 | 120028 | 119947 | 119947 | 45.2592 | -93.7061 | 45.2593 | -93.7063 | 45.2592 | -93.7061 | 45.2593 | -93.7063 | Aggregate |  | Clay | Rigid
983-D-1973 | 983 | MnROAD Original - Interstate 94 | Driving | LANE | 06/01/1973 | 08/14/2013 | Hot Mix Asphalt Overlay Treatments on Jointed Reinforced Concrete Pavement | 9.5 inches Jointed Reinforced Concrete Pavement on 5 inches Aggregate Base |  | 18449 | 12 | 118300 | 118739 | 118300 | 118300 | 45.2612 | -93.7099 | 45.2613 | -93.7098 | 45.2612 | -93.7099 | 45.2613 | -93.7098 | Aggregate |  | Clay | Rigid
983-D-2013 | 983 | MnROAD Original - Interstate 94 | Driving | LANE | 08/15/2013 |  | Hot Mix Asphalt Overlay Treatments on Jointed Reinforced Concrete Pavement | 9.5 inches Jointed Reinforced Concrete Pavement on 5 inches Aggregate Base |  | 18449 | 12 | 118300 | 118739 | 118300 | 118300 | 45.2612 | -93.7099 | 45.2613 | -93.7098 | 45.2612 | -93.7099 | 45.2613 | -93.7098 | Aggregate |  | Clay | Rigid
983-DS-1973 | 983 | MnROAD Original - Interstate 94 | Driving Shoulder | SHOULDER | 06/01/1973 |  | Hot Mix Asphalt Overlay Treatments on Jointed Reinforced Concrete Pavement | Hot Mix Asphalt Shoulder |  | 18449 |  | 118300 | 118739 | 118300 | 118300 | 45.2612 | -93.7099 | 45.2613 | -93.7098 | 45.2612 | -93.7099 | 45.2613 | -93.7098 | Aggregate |  | Clay | Rigid
983-P-1973 | 983 | MnROAD Original - Interstate 94 | Passing | LANE | 06/01/1973 | 08/14/2013 | Hot Mix Asphalt Overlay Treatments on Jointed Reinforced Concrete Pavement | 9.5 inches Jointed Reinforced Concrete Pavement on 5 inches Aggregate Base |  | 18449 | 12 | 118300 | 118739 | 118300 | 118300 | 45.2612 | -93.7099 | 45.2613 | -93.7098 | 45.2612 | -93.7099 | 45.2613 | -93.7098 | Aggregate |  | Clay | Rigid
983-P-2013 | 983 | MnROAD Original - Interstate 94 | Passing | LANE | 08/15/2013 |  | Hot Mix Asphalt Overlay Treatments on Jointed Reinforced Concrete Pavement | 9.5 inches Jointed Reinforced Concrete Pavement on 5 inches Aggregate Base |  | 18449 | 12 | 118300 | 118739 | 118300 | 118300 | 45.2612 | -93.7099 | 45.2613 | -93.7098 | 45.2612 | -93.7099 | 45.2613 | -93.7098 | Aggregate |  | Clay | Rigid
983-PS-1973 | 983 | MnROAD Original - Interstate 94 | Passing Shoulder | SHOULDER | 06/01/1973 |  | Hot Mix Asphalt Overlay Treatments on Jointed Reinforced Concrete Pavement | Hot Mix Asphalt Shoulder |  | 18449 |  | 118300 | 118739 | 118300 | 118300 | 45.2612 | -93.7099 | 45.2613 | -93.7098 | 45.2612 | -93.7099 | 45.2613 | -93.7098 | Aggregate |  | Clay | Rigid
984-D-1973 | 984 | MnROAD Original - Interstate 94 | Driving | LANE | 06/01/1973 | 08/15/2017 | Hot Mix Asphalt Overlay Treatments on Jointed Reinforced Concrete Pavement | 9.5 inches Jointed Reinforced Concrete Pavement on 5 inches Aggregate Base |  | 18449 | 12 | 118200 | 118300 | 118200 | 118200 | 45.2622 | -93.7117 | 45.2623 | -93.7116 | 45.2622 | -93.7117 | 45.2623 | -93.7116 | Aggregate |  | Clay | Rigid
984-D-2017 | 984 | MnROAD Original - Interstate 94 | Driving | LANE | 08/16/2017 |  | Hot Mix Asphalt Overlay Treatments on Jointed Reinforced Concrete Pavement | 1.5 inch Hot Mix Asphalt Overlay on 9.5 inches JRCP - 9.5 mm Mix |  | 18449 | 12 | 118200 | 118300 | 118200 | 118200 | 45.2622 | -93.7117 | 45.2623 | -93.7116 | 45.2622 | -93.7117 | 45.2623 | -93.7116 | Concrete | Aggregate | Clay | Rigid
984-DS-1973 | 984 | MnROAD Original - Interstate 94 | Driving Shoulder | SHOULDER | 06/01/1973 | 08/14/2017 | Hot Mix Asphalt Overlay Treatments on Jointed Reinforced Concrete Pavement | Hot Mix Asphalt Shoulder |  | 18449 |  | 118200 | 118300 | 118200 | 118200 | 45.2622 | -93.7117 | 45.2623 | -93.7116 | 45.2622 | -93.7117 | 45.2623 | -93.7116 | Aggregate |  | Clay | Rigid
984-DS-2017 | 984 | MnROAD Original - Interstate 94 | Driving Shoulder | SHOULDER | 08/15/2017 |  | Hot Mix Asphalt Overlay Treatments on Jointed Reinforced Concrete Pavement | Hot Mix Asphalt Shoulder |  | 18449 |  | 118200 | 118300 | 118200 | 118200 | 45.2622 | -93.7117 | 45.2623 | -93.7116 | 45.2622 | -93.7117 | 45.2623 | -93.7116 | Aggregate |  | Clay | Rigid
984-P-1973 | 984 | MnROAD Original - Interstate 94 | Passing | LANE | 06/01/1973 | 08/15/2017 | Hot Mix Asphalt Overlay Treatments on Jointed Reinforced Concrete Pavement | 9.5 inches Jointed Reinforced Concrete Pavement on 5 inches Aggregate Base |  | 18449 | 12 | 118200 | 118300 | 118200 | 118200 | 45.2622 | -93.7117 | 45.2623 | -93.7116 | 45.2622 | -93.7117 | 45.2623 | -93.7116 | Aggregate |  | Clay | Rigid
984-P-2017 | 984 | MnROAD Original - Interstate 94 | Passing | LANE | 08/16/2017 |  | Hot Mix Asphalt Overlay Treatments on Jointed Reinforced Concrete Pavement | 1.5 inch Hot Mix Asphalt Overlay on 9.5 inches JRCP - 9.5 mm Mix |  | 18449 | 12 | 118200 | 118300 | 118200 | 118200 | 45.2622 | -93.7117 | 45.2623 | -93.7116 | 45.2622 | -93.7117 | 45.2623 | -93.7116 | Concrete | Aggregate | Clay | Rigid
984-PS-1973 | 984 | MnROAD Original - Interstate 94 | Passing Shoulder | SHOULDER | 06/01/1973 | 08/14/2017 | Hot Mix Asphalt Overlay Treatments on Jointed Reinforced Concrete Pavement | Hot Mix Asphalt Shoulder |  | 18449 |  | 118200 | 118300 | 118200 | 118200 | 45.2622 | -93.7117 | 45.2623 | -93.7116 | 45.2622 | -93.7117 | 45.2623 | -93.7116 | Aggregate |  | Clay | Rigid
984-PS-2017 | 984 | MnROAD Original - Interstate 94 | Passing Shoulder | SHOULDER | 08/15/2017 |  | Hot Mix Asphalt Overlay Treatments on Jointed Reinforced Concrete Pavement | Hot Mix Asphalt Shoulder |  | 18449 |  | 118200 | 118300 | 118200 | 118200 | 45.2622 | -93.7117 | 45.2623 | -93.7116 | 45.2622 | -93.7117 | 45.2623 | -93.7116 | Aggregate |  | Clay | Rigid
985-D-1973 | 985 | MnROAD Original - Interstate 94 | Driving | LANE | 06/01/1973 | 08/14/2017 | Hot Mix Asphalt Overlay Treatments on Jointed Reinforced Concrete Pavement | 9.5 inches Jointed Reinforced Concrete Pavement on 5 inches Aggregate Base |  | 18449 | 12 | 117550 | 117600 | 117550 | 117550 | 45.2632 | -93.7136 | 45.2633 | -93.7135 | 45.2632 | -93.7136 | 45.2633 | -93.7135 | Aggregate |  | Clay | Rigid
985-D-2017 | 985 | MnROAD Original - Interstate 94 | Driving | LANE | 08/15/2017 |  | Hot Mix Asphalt Overlay Treatments on Jointed Reinforced Concrete Pavement | 1.5 inch Hot Mix Asphalt Overlay on 9.5 inches JRCP - 12.5 mm Mix |  | 18449 | 12 | 117550 | 117600 | 117550 | 117550 | 45.2632 | -93.7136 | 45.2633 | -93.7135 | 45.2632 | -93.7136 | 45.2633 | -93.7135 | Concrete | Aggregate | Clay | Rigid
985-DS-1973 | 985 | MnROAD Original - Interstate 94 | Driving Shoulder | SHOULDER | 06/01/1973 | 08/14/2017 | Hot Mix Asphalt Overlay Treatments on Jointed Reinforced Concrete Pavement | Hot Mix Asphalt Shoulder |  | 18449 |  | 117550 | 117600 | 117550 | 117550 | 45.2632 | -93.7136 | 45.2633 | -93.7135 | 45.2632 | -93.7136 | 45.2633 | -93.7135 | Aggregate |  | Clay | Rigid
985-DS-2017 | 985 | MnROAD Original - Interstate 94 | Driving Shoulder | SHOULDER | 08/15/2017 |  | Hot Mix Asphalt Overlay Treatments on Jointed Reinforced Concrete Pavement | Hot Mix Asphalt Shoulder |  | 18449 |  | 117550 | 117600 | 117550 | 117550 | 45.2632 | -93.7136 | 45.2633 | -93.7135 | 45.2632 | -93.7136 | 45.2633 | -93.7135 | Aggregate |  | Clay | Rigid
985-P-1973 | 985 | MnROAD Original - Interstate 94 | Passing | LANE | 06/01/1973 | 08/14/2017 | Hot Mix Asphalt Overlay Treatments on Jointed Reinforced Concrete Pavement | 9.5 inches Jointed Reinforced Concrete Pavement on 5 inches Aggregate Base |  | 18449 | 12 | 117550 | 117600 | 117550 | 117550 | 45.2632 | -93.7136 | 45.2633 | -93.7135 | 45.2632 | -93.7136 | 45.2633 | -93.7135 | Aggregate |  | Clay | Rigid
985-P-2017 | 985 | MnROAD Original - Interstate 94 | Passing | LANE | 08/15/2017 |  | Hot Mix Asphalt Overlay Treatments on Jointed Reinforced Concrete Pavement | 1.5 inch Hot Mix Asphalt Overlay on 9.5 inches JRCP - 12.5 mm Mix |  | 18449 | 12 | 117550 | 117600 | 117550 | 117550 | 45.2632 | -93.7136 | 45.2633 | -93.7135 | 45.2632 | -93.7136 | 45.2633 | -93.7135 | Concrete | Aggregate | Clay | Rigid
985-PS-1973 | 985 | MnROAD Original - Interstate 94 | Passing Shoulder | SHOULDER | 06/01/1973 | 08/14/2017 | Hot Mix Asphalt Overlay Treatments on Jointed Reinforced Concrete Pavement | Hot Mix Asphalt Shoulder |  | 18449 |  | 117550 | 117600 | 117550 | 117550 | 45.2632 | -93.7136 | 45.2633 | -93.7135 | 45.2632 | -93.7136 | 45.2633 | -93.7135 | Aggregate |  | Clay | Rigid
985-PS-2017 | 985 | MnROAD Original - Interstate 94 | Passing Shoulder | SHOULDER | 08/15/2017 |  | Hot Mix Asphalt Overlay Treatments on Jointed Reinforced Concrete Pavement | Hot Mix Asphalt Shoulder |  | 18449 |  | 117550 | 117600 | 117550 | 117550 | 45.2632 | -93.7136 | 45.2633 | -93.7135 | 45.2632 | -93.7136 | 45.2633 | -93.7135 | Aggregate |  | Clay | Rigid
986-D-2017 | 986 | MnROAD Original - Interstate 94 | Driving | LANE | 08/15/2017 |  | Hot Mix Asphalt Overlay Treatments on Jointed Reinforced Concrete Pavement | 1.75 inches Hot Mix Asphalt Overlay on 9.5 inches JRCP - 12.5mm Mix - Spray Paver |  | 18449 | 12 | 116400 | 116450 | 116400 | 116400 | 45.2643 | -93.7156 | 45.2644 | -93.7155 | 45.2643 | -93.7156 | 45.2644 | -93.7155 | Concrete | Aggregate | Clay | Rigid
986-DS-1973 | 986 | MnROAD Original - Interstate 94 | Driving Shoulder | SHOULDER | 06/01/1973 | 08/14/2017 | Hot Mix Asphalt Overlay Treatments on Jointed Reinforced Concrete Pavement | Hot Mix Asphalt Shoulder |  | 18449 |  | 116400 | 116450 | 116400 | 116400 | 45.2643 | -93.7156 | 45.2644 | -93.7155 | 45.2643 | -93.7156 | 45.2644 | -93.7155 | Aggregate |  | Clay | Rigid
986-DS-2017 | 986 | MnROAD Original - Interstate 94 | Driving Shoulder | SHOULDER | 08/15/2017 |  | Hot Mix Asphalt Overlay Treatments on Jointed Reinforced Concrete Pavement | Hot Mix Asphalt Shoulder |  | 18449 |  | 116400 | 116450 | 116400 | 116400 | 45.2643 | -93.7156 | 45.2644 | -93.7155 | 45.2643 | -93.7156 | 45.2644 | -93.7155 | Aggregate |  | Clay | Rigid
986-P-1973 | 986 | MnROAD Original - Interstate 94 | Passing | LANE | 06/01/1973 | 08/14/2017 | Hot Mix Asphalt Overlay Treatments on Jointed Reinforced Concrete Pavement | 9.5 inches Jointed Reinforced Concrete Pavement on 5 inches Aggregate Base |  | 18449 | 12 | 116400 | 116450 | 116400 | 116400 | 45.2643 | -93.7156 | 45.2644 | -93.7155 | 45.2643 | -93.7156 | 45.2644 | -93.7155 | Aggregate |  | Clay | Rigid
986-P-2017 | 986 | MnROAD Original - Interstate 94 | Passing | LANE | 08/15/2017 |  | Hot Mix Asphalt Overlay Treatments on Jointed Reinforced Concrete Pavement | 1.75 inches Hot Mix Asphalt Overlay on 9.5 inches JRCP - 12.5mm Mix - Spray Paver |  | 18449 | 12 | 116400 | 116450 | 116400 | 116400 | 45.2643 | -93.7156 | 45.2644 | -93.7155 | 45.2643 | -93.7156 | 45.2644 | -93.7155 | Concrete | Aggregate | Clay | Rigid
986-PS-1973 | 986 | MnROAD Original - Interstate 94 | Passing Shoulder | SHOULDER | 06/01/1973 | 08/14/2017 | Hot Mix Asphalt Overlay Treatments on Jointed Reinforced Concrete Pavement | Hot Mix Asphalt Shoulder |  | 18449 |  | 116400 | 116450 | 116400 | 116400 | 45.2643 | -93.7156 | 45.2644 | -93.7155 | 45.2643 | -93.7156 | 45.2644 | -93.7155 | Aggregate |  | Clay | Rigid
986-PS-2017 | 986 | MnROAD Original - Interstate 94 | Passing Shoulder | SHOULDER | 08/15/2017 |  | Hot Mix Asphalt Overlay Treatments on Jointed Reinforced Concrete Pavement | Hot Mix Asphalt Shoulder |  | 18449 |  | 116400 | 116450 | 116400 | 116400 | 45.2643 | -93.7156 | 45.2644 | -93.7155 | 45.2643 | -93.7156 | 45.2644 | -93.7155 | Aggregate |  | Clay | Rigid
986-D-1973 | 986 | MnROAD Original - Interstate 94 | Driving | LANE | 06/01/1973 | 08/14/2017 | Hot Mix Asphalt Overlay Treatments on Jointed Reinforced Concrete Pavement | 9.5 inches Jointed Reinforced Concrete Pavement on 5 inches Aggregate Base |  | 18449 | 12 | 116400 | 116450 | 116400 | 116400 | 45.2643 | -93.7156 | 45.2644 | -93.7155 | 45.2643 | -93.7156 | 45.2644 | -93.7155 | Aggregate |  | Clay | Rigid
987-D-1973 | 987 | MnROAD Original - Interstate 94 | Driving | LANE | 06/01/1973 | 08/11/2017 | Hot Mix Asphalt Overlay Treatments on Jointed Reinforced Concrete Pavement | 9.5 inches Jointed Reinforced Concrete Pavement on 5 inches Aggregate Base |  | 18449 | 12 | 115800 | 115850 | 115800 | 115800 | 45.2642 | -93.7155 | 45.2662 | -93.7192 | 45.2642 | -93.7155 | 45.2662 | -93.7192 | Aggregate |  | Clay | Rigid
987-D-2017 | 987 | MnROAD Original - Interstate 94 | Driving | LANE | 08/12/2017 |  | Hot Mix Asphalt Overlay Treatments on Jointed Reinforced Concrete Pavement | 1.5 inches Hot Fine Mix Asphalt Overlay on 2.5 inch leveling course on 9.5 inches JRCP |  | 18449 | 12 | 115800 | 115850 | 115800 | 115800 | 45.2642 | -93.7155 | 45.2662 | -93.7192 | 45.2642 | -93.7155 | 45.2662 | -93.7192 | Concrete | Aggregate | Clay | Rigid
987-DS-1973 | 987 | MnROAD Original - Interstate 94 | Driving Shoulder | SHOULDER | 06/01/1973 | 08/14/2017 | Hot Mix Asphalt Overlay Treatments on Jointed Reinforced Concrete Pavement | Hot Mix Asphalt Shoulder |  | 18449 |  | 115800 | 115850 | 115800 | 115800 | 45.2642 | -93.7155 | 45.2662 | -93.7192 | 45.2642 | -93.7155 | 45.2662 | -93.7192 | Aggregate |  | Clay | Rigid
987-DS-2017 | 987 | MnROAD Original - Interstate 94 | Driving Shoulder | SHOULDER | 08/15/2017 |  | Hot Mix Asphalt Overlay Treatments on Jointed Reinforced Concrete Pavement | Hot Mix Asphalt Shoulder |  | 18449 |  | 115800 | 115850 | 115800 | 115800 | 45.2642 | -93.7155 | 45.2662 | -93.7192 | 45.2642 | -93.7155 | 45.2662 | -93.7192 | Aggregate |  | Clay | Rigid
987-P-1973 | 987 | MnROAD Original - Interstate 94 | Passing | LANE | 06/01/1973 | 08/12/2017 | Hot Mix Asphalt Overlay Treatments on Jointed Reinforced Concrete Pavement | 9.5 inches Jointed Reinforced Concrete Pavement on 5 inches Aggregate Base |  | 18449 | 12 | 115800 | 115850 | 115800 | 115800 | 45.2642 | -93.7155 | 45.2662 | -93.7192 | 45.2642 | -93.7155 | 45.2662 | -93.7192 | Aggregate |  | Clay | Rigid
987-P-2017 | 987 | MnROAD Original - Interstate 94 | Passing | LANE | 08/13/2017 |  | Hot Mix Asphalt Overlay Treatments on Jointed Reinforced Concrete Pavement | 1.5 inches Hot Fine Mix Asphalt Overlay on 2.5 inch leveling course on 9.5 inches JRCP |  | 18449 | 12 | 115800 | 115850 | 115800 | 115800 | 45.2642 | -93.7155 | 45.2662 | -93.7192 | 45.2642 | -93.7155 | 45.2662 | -93.7192 | Concrete | Aggregate | Clay | Rigid
987-PS-1973 | 987 | MnROAD Original - Interstate 94 | Passing Shoulder | SHOULDER | 06/01/1973 | 08/14/2017 | Hot Mix Asphalt Overlay Treatments on Jointed Reinforced Concrete Pavement | Hot Mix Asphalt Shoulder |  | 18449 |  | 115800 | 115850 | 115800 | 115800 | 45.2642 | -93.7155 | 45.2662 | -93.7192 | 45.2642 | -93.7155 | 45.2662 | -93.7192 | Aggregate |  | Clay | Rigid
987-PS-2017 | 987 | MnROAD Original - Interstate 94 | Passing Shoulder | SHOULDER | 08/15/2017 |  | Hot Mix Asphalt Overlay Treatments on Jointed Reinforced Concrete Pavement | Hot Mix Asphalt Shoulder |  | 18449 |  | 115800 | 115850 | 115800 | 115800 | 45.2642 | -93.7155 | 45.2662 | -93.7192 | 45.2642 | -93.7155 | 45.2662 | -93.7192 | Aggregate |  | Clay | Rigid
988-D-1973 | 988 | MnROAD Original - Interstate 94 | Driving | LANE | 06/01/1973 | 08/11/2017 | Hot Mix Asphalt Overlay Treatments on Jointed Reinforced Concrete Pavement | 9.5 inches Jointed Reinforced Concrete Pavement on 5 inches Aggregate Base |  | 18449 | 12 | 115200 | 115250 | 115200 | 115200 | 45.2663 | -93.7193 | 45.2664 | -93.7192 | 45.2663 | -93.7193 | 45.2664 | -93.7192 | Aggregate |  | Clay | Rigid
988-D-2017 | 988 | MnROAD Original - Interstate 94 | Driving | LANE | 08/12/2017 |  | Hot Mix Asphalt Overlay Treatments on Jointed Reinforced Concrete Pavement | 2.25 inches Hot Mix Asphalt Overlay on 1.75 inch leveling course on 9.5 inches JRCP |  | 18449 | 12 | 115200 | 115250 | 115250 | 115250 | 45.2663 | -93.7193 | 45.2664 | -93.7192 | 45.2663 | -93.7193 | 45.2664 | -93.7192 | Concrete | Aggregate | Clay | Rigid
988-DS-1973 | 988 | MnROAD Original - Interstate 94 | Driving Shoulder | SHOULDER | 06/01/1973 | 08/14/2017 | Hot Mix Asphalt Overlay Treatments on Jointed Reinforced Concrete Pavement | Hot Mix Asphalt Shoulder |  | 18449 |  | 115200 | 115250 | 115300 | 115300 | 45.2663 | -93.7193 | 45.2664 | -93.7192 | 45.2663 | -93.7193 | 45.2664 | -93.7192 | Aggregate |  | Clay | Rigid
988-DS-2017 | 988 | MnROAD Original - Interstate 94 | Driving Shoulder | SHOULDER | 08/15/2017 |  | Hot Mix Asphalt Overlay Treatments on Jointed Reinforced Concrete Pavement | Hot Mix Asphalt Shoulder |  | 18449 |  | 115200 | 115250 | 115350 | 115350 | 45.2663 | -93.7193 | 45.2664 | -93.7192 | 45.2663 | -93.7193 | 45.2664 | -93.7192 | Aggregate |  | Clay | Rigid
988-P-1973 | 988 | MnROAD Original - Interstate 94 | Passing | LANE | 06/01/1973 | 08/11/2017 | Hot Mix Asphalt Overlay Treatments on Jointed Reinforced Concrete Pavement | 9.5 inches Jointed Reinforced Concrete Pavement on 5 inches Aggregate Base |  | 18449 | 12 | 115200 | 115250 | 115400 | 115400 | 45.2663 | -93.7193 | 45.2664 | -93.7192 | 45.2663 | -93.7193 | 45.2664 | -93.7192 | Aggregate |  | Clay | Rigid
988-P-2017 | 988 | MnROAD Original - Interstate 94 | Passing | LANE | 08/12/2017 |  | Hot Mix Asphalt Overlay Treatments on Jointed Reinforced Concrete Pavement | 2.25 inches Hot Mix Asphalt Overlay on 1.75 inch leveling course on 9.5 inches JRCP |  | 18449 | 12 | 115200 | 115250 | 115450 | 115450 | 45.2663 | -93.7193 | 45.2664 | -93.7192 | 45.2663 | -93.7193 | 45.2664 | -93.7192 | Concrete |  | Clay | Rigid
988-PS-1973 | 988 | MnROAD Original - Interstate 94 | Passing Shoulder | SHOULDER | 06/01/1973 | 08/14/2017 | Hot Mix Asphalt Overlay Treatments on Jointed Reinforced Concrete Pavement | Hot Mix Asphalt Shoulder |  | 18449 |  | 115200 | 115250 | 115500 | 115500 | 45.2663 | -93.7193 | 45.2664 | -93.7192 | 45.2663 | -93.7193 | 45.2664 | -93.7192 | Aggregate |  | Clay | Rigid
988-PS-2017 | 988 | MnROAD Original - Interstate 94 | Passing Shoulder | SHOULDER | 08/15/2017 |  | Hot Mix Asphalt Overlay Treatments on Jointed Reinforced Concrete Pavement | Hot Mix Asphalt Shoulder |  | 18449 |  | 115200 | 115250 | 115550 | 115550 | 45.2663 | -93.7193 | 45.2664 | -93.7192 | 45.2663 | -93.7193 | 45.2664 | -93.7192 | Aggregate |  | Clay | Rigid
989-D-1973 | 989 | MnROAD Original - Interstate 94 | Driving | LANE | 06/01/1973 | 08/07/2017 | Hot Mix Asphalt Overlay Treatments on Jointed Reinforced Concrete Pavement | 9.5 inches Jointed Reinforced Concrete Pavement on 5 inches Aggregate Base |  | 18449 | 12 | 115150 | 115200 | 115150 | 115150 | 45.2673 | -93.7212 | 45.2674 | -93.7211 | 45.2673 | -93.7212 | 45.2674 | -93.7211 | Aggregate |  | Clay | Rigid
989-D-2017 | 989 | MnROAD Original - Interstate 94 | Driving | LANE | 08/08/2017 |  | Hot Mix Asphalt Overlay Treatments on Jointed Reinforced Concrete Pavement | 2.25 inches Hot Mix Asphalt Overlay on 1.75 inch leveling course on 9.5 inches JRCP |  | 18449 | 12 | 115150 | 115200 | 115150 | 115150 | 45.2673 | -93.7212 | 45.2674 | -93.7211 | 45.2673 | -93.7212 | 45.2674 | -93.7211 | Concrete | Aggregate | Clay | Rigid
989-DS-1973 | 989 | MnROAD Original - Interstate 94 | Driving Shoulder | SHOULDER | 06/01/1973 | 08/14/2017 | Hot Mix Asphalt Overlay Treatments on Jointed Reinforced Concrete Pavement | Hot Mix Asphalt Shoulder |  | 18449 |  | 115150 | 115200 | 115150 | 115150 | 45.2673 | -93.7212 | 45.2674 | -93.7211 | 45.2673 | -93.7212 | 45.2674 | -93.7211 | Aggregate |  | Clay | Rigid
989-DS-2017 | 989 | MnROAD Original - Interstate 94 | Driving Shoulder | SHOULDER | 08/15/2017 |  | Hot Mix Asphalt Overlay Treatments on Jointed Reinforced Concrete Pavement | Hot Mix Asphalt Shoulder |  | 18449 |  | 115150 | 115200 | 115150 | 115150 | 45.2673 | -93.7212 | 45.2674 | -93.7211 | 45.2673 | -93.7212 | 45.2674 | -93.7211 | Aggregate |  | Clay | Rigid
989-P-1973 | 989 | MnROAD Original - Interstate 94 | Passing | LANE | 06/01/1973 | 08/07/2017 | Hot Mix Asphalt Overlay Treatments on Jointed Reinforced Concrete Pavement | 9.5 inches Jointed Reinforced Concrete Pavement on 5 inches Aggregate Base |  | 18449 | 12 | 115150 | 115200 | 115150 | 115150 | 45.2673 | -93.7212 | 45.2674 | -93.7211 | 45.2673 | -93.7212 | 45.2674 | -93.7211 | Aggregate |  | Clay | Rigid
989-P-2017 | 989 | MnROAD Original - Interstate 94 | Passing | LANE | 08/08/2017 |  | Hot Mix Asphalt Overlay Treatments on Jointed Reinforced Concrete Pavement | 2.25 inches Hot Mix Asphalt Overlay on 1.75 inch leveling course on 9.5 inches JRCP |  | 18449 | 12 | 115150 | 115200 | 115150 | 115150 | 45.2673 | -93.7212 | 45.2674 | -93.7211 | 45.2673 | -93.7212 | 45.2674 | -93.7211 | Concrete | Aggregate | Clay | Rigid
989-PS-1973 | 989 | MnROAD Original - Interstate 94 | Passing Shoulder | SHOULDER | 06/01/1973 | 08/14/2017 | Hot Mix Asphalt Overlay Treatments on Jointed Reinforced Concrete Pavement | Hot Mix Asphalt Shoulder |  | 18449 |  | 115150 | 115200 | 115150 | 115150 | 45.2673 | -93.7212 | 45.2674 | -93.7211 | 45.2673 | -93.7212 | 45.2674 | -93.7211 | Aggregate |  | Clay | Rigid
989-PS-2017 | 989 | MnROAD Original - Interstate 94 | Passing Shoulder | SHOULDER | 08/15/2017 |  | Hot Mix Asphalt Overlay Treatments on Jointed Reinforced Concrete Pavement | Hot Mix Asphalt Shoulder |  | 18449 |  | 115150 | 115200 | 115150 | 115150 | 45.2673 | -93.7212 | 45.2674 | -93.7211 | 45.2673 | -93.7212 | 45.2674 | -93.7211 | Aggregate |  | Clay | Rigid
990-D-1973 | 990 | MnROAD Original - Interstate 94 | Driving | LANE | 06/01/1973 | 08/12/2017 | Hot Mix Asphalt Overlay Treatments on Jointed Reinforced Concrete Pavement | 9.5 inches Jointed Reinforced Concrete Pavement on 5 inches Aggregate Base |  | 18449 | 12 | 114550 | 114600 | 114550 | 114550 | 45.2683 | -93.723 | 45.2684 | -93.7229 | 45.2683 | -93.723 | 45.2684 | -93.7229 | Aggregate |  | Clay | Rigid
990-D-2017 | 990 | MnROAD Original - Interstate 94 | Driving | LANE | 08/13/2017 |  | Hot Mix Asphalt Overlay Treatments on Jointed Reinforced Concrete Pavement | 2.25 inches Hot Mix Asphalt Overlay on 1.75 inch leveling course on 9.5 inches JRCP |  | 18449 | 12 | 114550 | 114600 | 114550 | 114550 | 45.2683 | -93.723 | 45.2684 | -93.7229 | 45.2683 | -93.723 | 45.2684 | -93.7229 | Concrete | Aggregate | Clay | Rigid
990-DS-1973 | 990 | MnROAD Original - Interstate 94 | Driving Shoulder | SHOULDER | 06/01/1973 | 08/14/2017 | Hot Mix Asphalt Overlay Treatments on Jointed Reinforced Concrete Pavement | Hot Mix Asphalt Shoulder |  | 18449 |  | 114550 | 114600 | 114550 | 114550 | 45.2683 | -93.723 | 45.2684 | -93.7229 | 45.2683 | -93.723 | 45.2684 | -93.7229 | Aggregate |  | Clay | Rigid
990-DS-2017 | 990 | MnROAD Original - Interstate 94 | Driving Shoulder | SHOULDER | 08/15/2017 |  | Hot Mix Asphalt Overlay Treatments on Jointed Reinforced Concrete Pavement | Hot Mix Asphalt Shoulder |  | 18449 |  | 114550 | 114600 | 114550 | 114550 | 45.2683 | -93.723 | 45.2684 | -93.7229 | 45.2683 | -93.723 | 45.2684 | -93.7229 | Aggregate |  | Clay | Rigid
990-P-1973 | 990 | MnROAD Original - Interstate 94 | Passing | LANE | 06/01/1973 | 08/12/2017 | Hot Mix Asphalt Overlay Treatments on Jointed Reinforced Concrete Pavement | 9.5 inches Jointed Reinforced Concrete Pavement on 5 inches Aggregate Base |  | 18449 | 12 | 114550 | 114600 | 114550 | 114550 | 45.2683 | -93.723 | 45.2684 | -93.7229 | 45.2683 | -93.723 | 45.2684 | -93.7229 | Aggregate |  | Clay | Rigid
990-P-2017 | 990 | MnROAD Original - Interstate 94 | Passing | LANE | 08/13/2017 |  | Hot Mix Asphalt Overlay Treatments on Jointed Reinforced Concrete Pavement | 2.25 inches Hot Mix Asphalt Overlay on 1.75 inch leveling course on 9.5 inches JRCP |  | 18449 | 12 | 114550 | 114600 | 114550 | 114550 | 45.2683 | -93.723 | 45.2684 | -93.7229 | 45.2683 | -93.723 | 45.2684 | -93.7229 | Concrete | Aggregate | Clay | Rigid
990-PS-1973 | 990 | MnROAD Original - Interstate 94 | Passing Shoulder | SHOULDER | 06/01/1973 | 08/14/2017 | Hot Mix Asphalt Overlay Treatments on Jointed Reinforced Concrete Pavement | Hot Mix Asphalt Shoulder |  | 18449 |  | 114550 | 114600 | 114550 | 114550 | 45.2683 | -93.723 | 45.2684 | -93.7229 | 45.2683 | -93.723 | 45.2684 | -93.7229 | Aggregate |  | Clay | Rigid
990-PS-2017 | 990 | MnROAD Original - Interstate 94 | Passing Shoulder | SHOULDER | 08/15/2017 |  | Hot Mix Asphalt Overlay Treatments on Jointed Reinforced Concrete Pavement | Hot Mix Asphalt Shoulder |  | 18449 |  | 114550 | 114600 | 114550 | 114550 | 45.2683 | -93.723 | 45.2684 | -93.7229 | 45.2683 | -93.723 | 45.2684 | -93.7229 | Aggregate |  | Clay | Rigid
991-D-1973 | 991 | MnROAD Original - Interstate 94 | Driving | LANE | 06/01/1973 | 08/14/2017 | Hot Mix Asphalt Overlay Treatments on Jointed Reinforced Concrete Pavement | 9.5 inches Jointed Reinforced Concrete Pavement on 5 inches Aggregate Base |  | 18449 | 12 | 113950 | 114000 | 113950 | 113950 | 45.2693 | -93.7248 | 45.2694 | -93.7248 | 45.2693 | -93.7248 | 45.2694 | -93.7248 | Aggregate |  | Clay | Rigid
991-D-2017 | 991 | MnROAD Original - Interstate 94 | Driving | LANE | 08/15/2017 |  | Hot Mix Asphalt Overlay Treatments on Jointed Reinforced Concrete Pavement | 2.25 inches Hot Mix Asphalt Overlay on 1.75 inch leveling course on 9.5 inches JRCP |  | 18449 | 12 | 113950 | 114000 | 113950 | 113950 | 45.2693 | -93.7248 | 45.2694 | -93.7248 | 45.2693 | -93.7248 | 45.2694 | -93.7248 | Concrete | Aggregate | Clay | Rigid
991-DS-1973 | 991 | MnROAD Original - Interstate 94 | Driving Shoulder | SHOULDER | 06/01/1973 | 08/14/2017 | Hot Mix Asphalt Overlay Treatments on Jointed Reinforced Concrete Pavement | Hot Mix Asphalt Shoulder |  | 18449 |  | 113950 | 114000 | 113950 | 113950 | 45.2693 | -93.7248 | 45.2694 | -93.7248 | 45.2693 | -93.7248 | 45.2694 | -93.7248 | Aggregate |  | Clay | Rigid
991-DS-2017 | 991 | MnROAD Original - Interstate 94 | Driving Shoulder | SHOULDER | 08/15/2017 |  | Hot Mix Asphalt Overlay Treatments on Jointed Reinforced Concrete Pavement | Hot Mix Asphalt Shoulder |  | 18449 |  | 113950 | 114000 | 113950 | 113950 | 45.2693 | -93.7248 | 45.2694 | -93.7248 | 45.2693 | -93.7248 | 45.2694 | -93.7248 | Aggregate |  | Clay | Rigid
991-P-1973 | 991 | MnROAD Original - Interstate 94 | Passing | LANE | 06/01/1973 | 08/12/2017 | Hot Mix Asphalt Overlay Treatments on Jointed Reinforced Concrete Pavement | 9.5 inches Jointed Reinforced Concrete Pavement on 5 inches Aggregate Base |  | 18449 | 12 | 113950 | 114000 | 113950 | 113950 | 45.2693 | -93.7248 | 45.2694 | -93.7248 | 45.2693 | -93.7248 | 45.2694 | -93.7248 | Aggregate |  | Clay | Rigid
991-P-2017 | 991 | MnROAD Original - Interstate 94 | Passing | LANE | 08/13/2017 |  | Hot Mix Asphalt Overlay Treatments on Jointed Reinforced Concrete Pavement | 2.25 inches Hot Mix Asphalt Overlay on 1.75 inch leveling course on 9.5 inches JRCP |  | 18449 | 12 | 113950 | 114000 | 113950 | 113950 | 45.2693 | -93.7248 | 45.2694 | -93.7248 | 45.2693 | -93.7248 | 45.2694 | -93.7248 | Concrete | Aggregate | Clay | Rigid
991-PS-1973 | 991 | MnROAD Original - Interstate 94 | Passing Shoulder | SHOULDER | 06/01/1973 | 08/14/2017 | Hot Mix Asphalt Overlay Treatments on Jointed Reinforced Concrete Pavement | Hot Mix Asphalt Shoulder |  | 18449 |  | 113950 | 114000 | 113950 | 113950 | 45.2693 | -93.7248 | 45.2694 | -93.7248 | 45.2693 | -93.7248 | 45.2694 | -93.7248 | Aggregate |  | Clay | Rigid
991-PS-2017 | 991 | MnROAD Original - Interstate 94 | Passing Shoulder | SHOULDER | 08/15/2017 |  | Hot Mix Asphalt Overlay Treatments on Jointed Reinforced Concrete Pavement | Hot Mix Asphalt Shoulder |  | 18449 |  | 113950 | 114000 | 113950 | 113950 | 45.2693 | -93.7248 | 45.2694 | -93.7248 | 45.2693 | -93.7248 | 45.2694 | -93.7248 | Aggregate |  | Clay | Rigid
992-D-1973 | 992 | MnROAD Original - Interstate 94 | Driving | LANE | 06/01/1973 | 08/11/2017 | Hot Mix Asphalt Overlay Treatments on Jointed Reinforced Concrete Pavement | 9.5 inches Jointed Reinforced Concrete Pavement on 5 inches Aggregate Base |  | 18449 | 12 | 113350 | 113400 | 113350 | 113350 | 45.2703 | -93.7267 | 45.2704 | -93.7266 | 45.2703 | -93.7267 | 45.2704 | -93.7266 | Aggregate |  | Clay | Rigid
992-D-2017 | 992 | MnROAD Original - Interstate 94 | Driving | LANE | 08/12/2017 |  | Hot Mix Asphalt Overlay Treatments on Jointed Reinforced Concrete Pavement | 1.5 inch Hot Mix Asphalt Overlay on 1.0 inch High-Polymer Interlayer on 9.5 inches JRCP |  | 18449 | 12 | 113350 | 113400 | 113350 | 113350 | 45.2703 | -93.7267 | 45.2704 | -93.7266 | 45.2703 | -93.7267 | 45.2704 | -93.7266 | Concrete | Aggregate | Clay | Rigid
992-DS-1973 | 992 | MnROAD Original - Interstate 94 | Driving Shoulder | SHOULDER | 06/01/1973 | 08/14/2017 | Hot Mix Asphalt Overlay Treatments on Jointed Reinforced Concrete Pavement | Hot Mix Asphalt Shoulder |  | 18449 |  | 113350 | 113400 | 113350 | 113350 | 45.2703 | -93.7267 | 45.2704 | -93.7266 | 45.2703 | -93.7267 | 45.2704 | -93.7266 | Aggregate |  | Clay | Rigid
992-DS-2017 | 992 | MnROAD Original - Interstate 94 | Driving Shoulder | SHOULDER | 08/15/2017 |  | Hot Mix Asphalt Overlay Treatments on Jointed Reinforced Concrete Pavement | Hot Mix Asphalt Shoulder |  | 18449 |  | 113350 | 113400 | 113350 | 113350 | 45.2703 | -93.7267 | 45.2704 | -93.7266 | 45.2703 | -93.7267 | 45.2704 | -93.7266 | Aggregate |  | Clay | Rigid
992-P-1973 | 992 | MnROAD Original - Interstate 94 | Passing | LANE | 06/01/1973 | 08/12/2017 | Hot Mix Asphalt Overlay Treatments on Jointed Reinforced Concrete Pavement | 9.5 inches Jointed Reinforced Concrete Pavement on 5 inches Aggregate Base |  | 18449 | 12 | 113350 | 113400 | 113350 | 113350 | 45.2703 | -93.7267 | 45.2704 | -93.7266 | 45.2703 | -93.7267 | 45.2704 | -93.7266 | Aggregate |  | Clay | Rigid
992-P-2017 | 992 | MnROAD Original - Interstate 94 | Passing | LANE | 08/13/2017 |  | Hot Mix Asphalt Overlay Treatments on Jointed Reinforced Concrete Pavement | 1.5 inch Hot Mix Asphalt Overlay on 1.0 inch High-Polymer Interlayer on 9.5 inches JRCP |  | 18449 | 12 | 113350 | 113400 | 113350 | 113350 | 45.2703 | -93.7267 | 45.2704 | -93.7266 | 45.2703 | -93.7267 | 45.2704 | -93.7266 | Concrete | Aggregate | Clay | Rigid
992-PS-1973 | 992 | MnROAD Original - Interstate 94 | Passing Shoulder | SHOULDER | 06/01/1973 | 08/14/2017 | Hot Mix Asphalt Overlay Treatments on Jointed Reinforced Concrete Pavement | Hot Mix Asphalt Shoulder |  | 18449 |  | 113350 | 113400 | 113350 | 113350 | 45.2703 | -93.7267 | 45.2704 | -93.7266 | 45.2703 | -93.7267 | 45.2704 | -93.7266 | Aggregate |  | Clay | Rigid
992-PS-2017 | 992 | MnROAD Original - Interstate 94 | Passing Shoulder | SHOULDER | 08/15/2017 |  | Hot Mix Asphalt Overlay Treatments on Jointed Reinforced Concrete Pavement | Hot Mix Asphalt Shoulder |  | 18449 |  | 113350 | 113400 | 113350 | 113350 | 45.2703 | -93.7267 | 45.2704 | -93.7266 | 45.2703 | -93.7267 | 45.2704 | -93.7266 | Aggregate |  | Clay | Rigid
993-DS-1973 | 993 | MnROAD Original - Interstate 94 | Driving Shoulder | SHOULDER | 06/01/1973 | 08/14/2017 | Hot Mix Asphalt Overlay Treatments on Jointed Reinforced Concrete Pavement | Hot Mix Asphalt Shoulder |  | 18449 |  | 112750 | 112800 | 112750 | 112750 | 45.2713 | -93.7285 | 45.2714 | -93.7284 | 45.2713 | -93.7285 | 45.2714 | -93.7284 | Aggregate |  | Clay | Rigid
993-DS-2017 | 993 | MnROAD Original - Interstate 94 | Driving Shoulder | SHOULDER | 08/15/2017 |  | Hot Mix Asphalt Overlay Treatments on Jointed Reinforced Concrete Pavement | Hot Mix Asphalt Shoulder |  | 18449 |  | 112750 | 112800 | 112750 | 112750 | 45.2713 | -93.7285 | 45.2714 | -93.7284 | 45.2713 | -93.7285 | 45.2714 | -93.7284 | Aggregate |  | Clay | Rigid
993-P-1973 | 993 | MnROAD Original - Interstate 94 | Passing | LANE | 06/01/1973 | 08/12/2017 | Hot Mix Asphalt Overlay Treatments on Jointed Reinforced Concrete Pavement | 9.5 inches Jointed Reinforced Concrete Pavement on 5 inches Aggregate Base |  | 18449 | 12 | 112750 | 112800 | 112750 | 112750 | 45.2713 | -93.7285 | 45.2714 | -93.7284 | 45.2713 | -93.7285 | 45.2714 | -93.7284 | Aggregate |  | Clay | Rigid
993-P-2017 | 993 | MnROAD Original - Interstate 94 | Passing | LANE | 08/13/2017 |  | Hot Mix Asphalt Overlay Treatments on Jointed Reinforced Concrete Pavement | 1.5 inch Hot Mix Asphalt Overlay on 1.0 inch Permeable Asphalt Stabilized Stress Relief Course Interlayer on 9.5 inches JRCP |  | 18449 | 12 | 112750 | 112800 | 112750 | 112750 | 45.2713 | -93.7285 | 45.2714 | -93.7284 | 45.2713 | -93.7285 | 45.2714 | -93.7284 | Concrete | Aggregate | Clay | Rigid
993-PS-1973 | 993 | MnROAD Original - Interstate 94 | Passing Shoulder | SHOULDER | 06/01/1973 | 08/14/2017 | Hot Mix Asphalt Overlay Treatments on Jointed Reinforced Concrete Pavement | Hot Mix Asphalt Shoulder |  | 18449 |  | 112750 | 112800 | 112750 | 112750 | 45.2713 | -93.7285 | 45.2714 | -93.7284 | 45.2713 | -93.7285 | 45.2714 | -93.7284 | Aggregate |  | Clay | Rigid
993-PS-2017 | 993 | MnROAD Original - Interstate 94 | Passing Shoulder | SHOULDER | 08/15/2017 |  | Hot Mix Asphalt Overlay Treatments on Jointed Reinforced Concrete Pavement | Hot Mix Asphalt Shoulder |  | 18449 |  | 112750 | 112800 | 112750 | 112750 | 45.2713 | -93.7285 | 45.2714 | -93.7284 | 45.2713 | -93.7285 | 45.2714 | -93.7284 | Aggregate |  | Clay | Rigid
993-D-1973 | 993 | MnROAD Original - Interstate 94 | Driving | LANE | 06/01/1973 | 08/12/2017 | Hot Mix Asphalt Overlay Treatments on Jointed Reinforced Concrete Pavement | 9.5 inches Jointed Reinforced Concrete Pavement on 5 inches Aggregate Base |  | 18449 | 12 | 112750 | 112800 | 112750 | 112750 | 45.2713 | -93.7285 | 45.2714 | -93.7284 | 45.2713 | -93.7285 | 45.2714 | -93.7284 | Aggregate |  | Clay | Rigid
993-D-2017 | 993 | MnROAD Original - Interstate 94 | Driving | LANE | 08/13/2017 |  | Hot Mix Asphalt Overlay Treatments on Jointed Reinforced Concrete Pavement | 1.5 inch Hot Mix Asphalt Overlay on 1.0 inch Permeable Asphalt Stabilized Stress Relief Course Interlayer on 9.5 inches JRCP |  | 18449 | 12 | 112750 | 112800 | 112750 | 112750 | 45.2713 | -93.7285 | 45.2714 | -93.7284 | 45.2713 | -93.7285 | 45.2714 | -93.7284 | Concrete | Aggregate | Clay | Rigid
994-D-1973 | 994 | MnROAD Original - Interstate 94 | Driving | LANE | 06/01/1973 | 08/14/2017 | Hot Mix Asphalt Overlay Treatments on Jointed Reinforced Concrete Pavement | 9.5 inches Jointed Reinforced Concrete Pavement on 5 inches Aggregate Base |  | 18449 | 12 | 112150 | 112200 | 112150 | 112150 | 45.2723 | -93.7304 | 45.2724 | -93.7303 | 45.2723 | -93.7304 | 45.2724 | -93.7303 | Aggregate |  | Clay | Rigid
994-D-2017 | 994 | MnROAD Original - Interstate 94 | Driving | LANE | 08/15/2017 |  | Hot Mix Asphalt Overlay Treatments on Jointed Reinforced Concrete Pavement | 1.5 inch Hot Mix Asphalt Overlay on 9.5 inches JRCP - Slab Undersealing |  | 18449 | 12 | 112150 | 112200 | 112150 | 112150 | 45.2723 | -93.7304 | 45.2724 | -93.7303 | 45.2723 | -93.7304 | 45.2724 | -93.7303 | Concrete | Aggregate | Clay | Rigid
994-DS-1973 | 994 | MnROAD Original - Interstate 94 | Driving Shoulder | SHOULDER | 06/01/1973 | 08/14/2017 | Hot Mix Asphalt Overlay Treatments on Jointed Reinforced Concrete Pavement | Hot Mix Asphalt Shoulder |  | 18449 |  | 112150 | 112200 | 112150 | 112150 | 45.2723 | -93.7304 | 45.2724 | -93.7303 | 45.2723 | -93.7304 | 45.2724 | -93.7303 | Aggregate |  | Clay | Rigid
994-DS-2017 | 994 | MnROAD Original - Interstate 94 | Driving Shoulder | SHOULDER | 08/15/2017 |  | Hot Mix Asphalt Overlay Treatments on Jointed Reinforced Concrete Pavement | Hot Mix Asphalt Shoulder |  | 18449 |  | 112150 | 112200 | 112150 | 112150 | 45.2723 | -93.7304 | 45.2724 | -93.7303 | 45.2723 | -93.7304 | 45.2724 | -93.7303 | Aggregate |  | Clay | Rigid
994-P-1973 | 994 | MnROAD Original - Interstate 94 | Passing | LANE | 06/01/1973 | 08/14/2017 | Hot Mix Asphalt Overlay Treatments on Jointed Reinforced Concrete Pavement | 9.5 inches Jointed Reinforced Concrete Pavement on 5 inches Aggregate Base |  | 18449 | 12 | 112150 | 112200 | 112150 | 112150 | 45.2723 | -93.7304 | 45.2724 | -93.7303 | 45.2723 | -93.7304 | 45.2724 | -93.7303 | Aggregate |  | Clay | Rigid
994-P-2017 | 994 | MnROAD Original - Interstate 94 | Passing | LANE | 08/15/2017 |  | Hot Mix Asphalt Overlay Treatments on Jointed Reinforced Concrete Pavement | 1.5 inch Hot Mix Asphalt Overlay on 9.5 inches JRCP - Slab Undersealing |  | 18449 | 12 | 112150 | 112200 | 112150 | 112150 | 45.2723 | -93.7304 | 45.2724 | -93.7303 | 45.2723 | -93.7304 | 45.2724 | -93.7303 | Concrete | Aggregate | Clay | Rigid
994-PS-1973 | 994 | MnROAD Original - Interstate 94 | Passing Shoulder | SHOULDER | 06/01/1973 | 08/14/2017 | Hot Mix Asphalt Overlay Treatments on Jointed Reinforced Concrete Pavement | Hot Mix Asphalt Shoulder |  | 18449 |  | 112150 | 112200 | 112150 | 112150 | 45.2723 | -93.7304 | 45.2724 | -93.7303 | 45.2723 | -93.7304 | 45.2724 | -93.7303 | Aggregate |  | Clay | Rigid
994-PS-2017 | 994 | MnROAD Original - Interstate 94 | Passing Shoulder | SHOULDER | 08/15/2017 |  | Hot Mix Asphalt Overlay Treatments on Jointed Reinforced Concrete Pavement | Hot Mix Asphalt Shoulder |  | 18449 |  | 112150 | 112200 | 112150 | 112150 | 45.2723 | -93.7304 | 45.2724 | -93.7303 | 45.2723 | -93.7304 | 45.2724 | -93.7303 | Aggregate |  | Clay | Rigid
995-D-1973 | 995 | MnROAD Original - Interstate 94 | Driving | LANE | 06/01/1973 | 08/14/2017 | Hot Mix Asphalt Overlay Treatments on Jointed Reinforced Concrete Pavement | 9.5 inches Jointed Reinforced Concrete Pavement on 5 inches Aggregate Base |  | 18449 | 12 | 110900 | 110950 | 110900 | 110900 | 45.2733 | -93.7322 | 45.2734 | -93.7321 | 45.2733 | -93.7322 | 45.2734 | -93.7321 | Aggregate |  | Clay | Rigid
995-D-2017 | 995 | MnROAD Original - Interstate 94 | Driving | LANE | 08/15/2017 |  | Hot Mix Asphalt Overlay Treatments on Jointed Reinforced Concrete Pavement | 0.75 inch Ultra Thin Bonded Wearing Coarse on 9.5 inches JRCP |  | 18449 | 12 | 110900 | 110950 | 110900 | 110900 | 45.2733 | -93.7322 | 45.2734 | -93.7321 | 45.2733 | -93.7322 | 45.2734 | -93.7321 | Concrete | Aggregate | Clay | Rigid
995-DS-1973 | 995 | MnROAD Original - Interstate 94 | Driving Shoulder | SHOULDER | 06/01/1973 | 08/14/2017 | Hot Mix Asphalt Overlay Treatments on Jointed Reinforced Concrete Pavement | Hot Mix Asphalt Shoulder |  | 18449 |  | 110900 | 110950 | 110900 | 110900 | 45.2733 | -93.7322 | 45.2734 | -93.7321 | 45.2733 | -93.7322 | 45.2734 | -93.7321 | Aggregate |  | Clay | Rigid
995-DS-2017 | 995 | MnROAD Original - Interstate 94 | Driving Shoulder | SHOULDER | 08/15/2017 |  | Hot Mix Asphalt Overlay Treatments on Jointed Reinforced Concrete Pavement | Hot Mix Asphalt Shoulder |  | 18449 |  | 110900 | 110950 | 110900 | 110900 | 45.2733 | -93.7322 | 45.2734 | -93.7321 | 45.2733 | -93.7322 | 45.2734 | -93.7321 | Aggregate |  | Clay | Rigid
995-P-1973 | 995 | MnROAD Original - Interstate 94 | Passing | LANE | 06/01/1973 | 08/14/2017 | Hot Mix Asphalt Overlay Treatments on Jointed Reinforced Concrete Pavement | 9.5 inches Jointed Reinforced Concrete Pavement on 5 inches Aggregate Base |  | 18449 | 12 | 110900 | 110950 | 110900 | 110900 | 45.2733 | -93.7322 | 45.2734 | -93.7321 | 45.2733 | -93.7322 | 45.2734 | -93.7321 | Aggregate |  | Clay | Rigid
995-P-2017 | 995 | MnROAD Original - Interstate 94 | Passing | LANE | 08/15/2017 |  | Hot Mix Asphalt Overlay Treatments on Jointed Reinforced Concrete Pavement | 0.75 inch Ultra Thin Bonded Wearing Coarse on 9.5 inches JRCP |  | 18449 | 12 | 110900 | 110950 | 110900 | 110900 | 45.2733 | -93.7322 | 45.2734 | -93.7321 | 45.2733 | -93.7322 | 45.2734 | -93.7321 | Concrete | Aggregate | Clay | Rigid
995-PS-1973 | 995 | MnROAD Original - Interstate 94 | Passing Shoulder | SHOULDER | 06/01/1973 | 08/14/2017 | Hot Mix Asphalt Overlay Treatments on Jointed Reinforced Concrete Pavement | Hot Mix Asphalt Shoulder |  | 18449 |  | 110900 | 110950 | 110900 | 110900 | 45.2733 | -93.7322 | 45.2734 | -93.7321 | 45.2733 | -93.7322 | 45.2734 | -93.7321 | Aggregate |  | Clay | Rigid
995-PS-2017 | 995 | MnROAD Original - Interstate 94 | Passing Shoulder | SHOULDER | 08/15/2017 |  | Hot Mix Asphalt Overlay Treatments on Jointed Reinforced Concrete Pavement | Hot Mix Asphalt Shoulder |  | 18449 |  | 110900 | 110950 | 110900 | 110900 | 45.2733 | -93.7322 | 45.2734 | -93.7321 | 45.2733 | -93.7322 | 45.2734 | -93.7321 | Aggregate |  | Clay | Rigid
1005-D-2020 | 1005 | MnROAD Mainline - Interstate 94 | Driving | LANE | 10/01/2020 |  | Hot Mix Asphalt Overlay on Concrete - Single Lift | 5 inches Hot Mix Asphalt on 7.5 inches Existing Jointed Fiber Reinforced Concrete |  | 77 | 14 | 113042 | 113161 | 113042 | 113042 | 45.2712 | -93.7272 | 45.271 | -93.7268 | 45.2712 | -93.7272 | 45.271 | -93.7268 | Concrete | Aggregate | Clay | Flexible
1070-DS-2010 | 1070 | MnROAD Mainline - Interstate 94 | Driving Shoulder | SHOULDER | 04/19/2010 | 05/01/2022 | Composite Pavement Performance - Hot-Mix Asphalt on Jointed Plain Concrete Pavement - SHRP II | Hot Mix Asphalt Shoulder |  | 77 | 10 | 116414 | 116516 | 116414 | 116414 | 45.2656 | -93.7168 | 45.2654 | -93.7165 | 45.2656 | -93.7168 | 45.2654 | -93.7165 | Recycled Aggregate |  | Clay | Flexible
1070-PS-2010 | 1070 | MnROAD Mainline - Interstate 94 | Passing Shoulder | SHOULDER | 04/19/2010 | 05/01/2022 | Composite Pavement Performance - Hot-Mix Asphalt on Jointed Plain Concrete Pavement - SHRP II | Hot Mix Asphalt Shoulder |  | 77 | 4 | 116414 | 116516 | 116414 | 116414 | 45.2655 | -93.7169 | 45.2654 | -93.7166 | 45.2655 | -93.7169 | 45.2654 | -93.7166 | Recycled Aggregate |  | Clay | Flexible
1070-D-2010 | 1070 | MnROAD Mainline - Interstate 94 | Driving | LANE | 04/19/2010 | 05/01/2022 | Composite Pavement Performance - Hot-Mix Asphalt on Jointed Plain Concrete Pavement - SHRP II | 3 inches Hot-Mix Asphalt on 6 inches Jointed Recycled Aggregate Concrete - Sawed and Sealed Joints | SHRP | 77 | 12 | 116414 | 116516 | 116414 | 116414 | 45.2656 | -93.7168 | 45.2654 | -93.7165 | 45.2656 | -93.7168 | 45.2654 | -93.7165 | Recycled Aggregate |  | Clay | Flexible
1070-P-2010 | 1070 | MnROAD Mainline - Interstate 94 | Passing | LANE | 04/19/2010 | 05/01/2022 | Composite Pavement Performance - Hot-Mix Asphalt on Jointed Plain Concrete Pavement - SHRP II | 3 inches Hot-Mix Asphalt on 6 inches Jointed Recycled Aggregate Concrete - Sawed and Sealed Joints | SHRP | 77 | 12 | 116414 | 116516 | 116414 | 116414 | 45.2656 | -93.7169 | 45.2654 | -93.7166 | 45.2656 | -93.7169 | 45.2654 | -93.7166 | Recycled Aggregate |  | Clay | Flexible
1131-D-2008 | 1131 | MnROAD Mainline - Interstate 94 | Driving | LANE | 08/25/2008 | 06/08/2013 | Concrete Pavement Thickness Optimization - How Thin Can You Go | 5 inches JPCP - 12 feet Panels on Aggregate Base-Standard Dowels |  | 77 | 12 | 118434 | 118470 | 118434 | 118434 | 45.2622 | -93.7106 | 45.2621 | -93.7105 | 45.2622 | -93.7106 | 45.2621 | -93.7105 | Aggregate | Aggregate | Clay | Rigid
1131-PS-2008 | 1131 | MnROAD Mainline - Interstate 94 | Passing Shoulder | SHOULDER | 08/25/2008 | 06/08/2013 | Concrete Pavement Thickness Optimization - How Thin Can You Go | Hot Mix Asphalt Shoulder |  | 77 | 4 | 118434 | 118470 | 118434 | 118434 | 45.2622 | -93.7106 | 45.2622 | -93.7105 | 45.2622 | -93.7106 | 45.2622 | -93.7105 | Aggregate | Aggregate | Clay | Flexible
1131-P-2008 | 1131 | MnROAD Mainline - Interstate 94 | Passing | LANE | 08/25/2008 | 06/08/2013 | Concrete Pavement Thickness Optimization - How Thin Can You Go | 5 inches JPCP - 12 feet Panels on Aggregate Base-Standard Dowels |  | 77 | 12 | 118434 | 118470 | 118434 | 118434 | 45.2622 | -93.7106 | 45.2621 | -93.7105 | 45.2622 | -93.7106 | 45.2621 | -93.7105 | Aggregate | Aggregate | Clay | Rigid
1131-DS-2008 | 1131 | MnROAD Mainline - Interstate 94 | Driving Shoulder | SHOULDER | 08/25/2008 | 06/08/2013 | Concrete Pavement Thickness Optimization - How Thin Can You Go | Hot Mix Asphalt Shoulder |  | 77 | 10 | 118434 | 118470 | 118434 | 118434 | 45.2622 | -93.7106 | 45.2622 | -93.7105 | 45.2622 | -93.7106 | 45.2622 | -93.7105 | Aggregate | Aggregate | Clay | Flexible
1501-D-2021 | 1501 | 15th Street Westbound | Driving | LANE | 08/15/2021 |  | Spray Applied Rejuvenator - NRRA and LRRB | Spray Rejuvenator - Replenify | NRRA | 21229 | 12 | 0 | 500 | 0 | 0
1501-D-2020 | 1501 | 15th Street Westbound | Driving | LANE | 09/01/2020 | 08/14/2021 | Spray Applied Rejuvenator - NRRA and LRRB | Spray Rejuvenator - Replenify | NRRA | 21229 | 12 | 0 | 500 | 0 | 0 | [8 empty] | Aggregate |  | Clay | Flexible
1502-D-2020 | 1502 | 15th Street Westbound | Driving | LANE | 09/01/2020 | 08/14/2021 | Spray Applied Rejuvenator - NRRA and LRRB | Spray Rejuvenator - GSB88 | NRRA | 21229 | 12 | 500 | 1000 | 500 | 500 | [8 empty] | Aggregate |  | Clay | Flexible
1502-D-2021 | 1502 | 15th Street Westbound | Driving | LANE | 08/15/2021 |  | Spray Applied Rejuvenator - NRRA and LRRB | Spray Rejuvenator - GSB88 | NRRA | 21229 | 12 | 500 | 1000 | 500 | 500
1503-D-2020 | 1503 | 15th Street Westbound | Driving | LANE | 09/01/2020 | 08/14/2021 | Spray Applied Rejuvenator - NRRA and LRRB | Spray Rejuvenator - Replay | NRRA | 21229 | 12 | 1000 | 1500 | 1000 | 1000 | [8 empty] | Aggregate |  | Clay | Flexible
1503-D-2021 | 1503 | 15th Street Westbound | Driving | LANE | 08/15/2021 |  | Spray Applied Rejuvenator - NRRA and LRRB | Spray Rejuvenator - Replay | NRRA | 21229 | 12 | 1000 | 1500 | 1000 | 1000
1504-D-2021 | 1504 | 15th Street Westbound | Driving | LANE | 08/15/2021 |  | Spray Applied Rejuvenator - NRRA and LRRB | Spray Rejuvenator - Biorestor Low VOC | NRRA | 21229 | 12 | 1500 | 2000 | 1500 | 1500
1504-D-2020 | 1504 | 15th Street Westbound | Driving | LANE | 09/01/2020 | 08/14/2021 | Spray Applied Rejuvenator - NRRA and LRRB | Spray Rejuvenator - Biorestor Low VOC | NRRA | 21229 | 12 | 1500 | 2000 | 1500 | 1500 | [8 empty] | Aggregate |  | Clay | Flexible
1505-D-2021 | 1505 | 15th Street Westbound | Driving | LANE | 08/15/2021 |  | Spray Applied Rejuvenator - NRRA and LRRB | Spray Rejuvenator - Control | NRRA | 21229 | 12 | 2000 | 2500 | 2000 | 2000
1505-D-2020 | 1505 | 15th Street Westbound | Driving | LANE | 09/01/2020 | 08/14/2021 | Spray Applied Rejuvenator - NRRA and LRRB | Spray Rejuvenator - Control | NRRA | 21229 | 12 | 2000 | 2500 | 2000 | 2000 | [8 empty] | Aggregate |  | Clay | Flexible
1506-D-2020 | 1506 | 15th Street Westbound | Driving | LANE | 09/01/2020 | 08/14/2021 | Spray Applied Rejuvenator - NRRA and LRRB | Spray Rejuvenator - Biorestor | NRRA | 21229 | 12 | 2500 | 3000 | 2500 | 2500 | [8 empty] | Aggregate |  | Clay | Flexible
1506-D-2021 | 1506 | 15th Street Westbound | Driving | LANE | 08/15/2021 |  | Spray Applied Rejuvenator - NRRA and LRRB | Spray Rejuvenator - Biorestor | NRRA | 21229 | 12 | 2500 | 3000 | 2500 | 2500
1507-D-2020 | 1507 | 15th Street Westbound | Driving | LANE | 09/01/2020 | 08/14/2021 | Spray Applied Rejuvenator - NRRA and LRRB | Spray Rejuvenator - Control | NRRA | 21229 | 12 | 3000 | 3500 | 3000 | 3000 | [8 empty] | Aggregate |  | Clay | Flexible
1507-D-2021 | 1507 | 15th Street Westbound | Driving | LANE | 08/15/2021 |  | Spray Applied Rejuvenator - NRRA and LRRB | Spray Rejuvenator - Control | NRRA | 21229 | 12 | 3000 | 3500 | 3000 | 3000
1508-D-2021 | 1508 | 15th Street Westbound | Driving | LANE | 08/15/2021 |  | Spray Applied Rejuvenator - NRRA and LRRB | Spray Rejuvenator - Reclamite + TiO2 | NRRA | 21229 | 12 | 3500 | 4000 | 3500 | 3500
1508-D-2020 | 1508 | 15th Street Westbound | Driving | LANE | 09/01/2020 | 08/14/2021 | Spray Applied Rejuvenator - NRRA and LRRB | Spray Rejuvenator - Reclamite + TiO2 | NRRA | 21229 | 12 | 3500 | 4000 | 3500 | 3500 | [8 empty] | Aggregate |  | Clay | Flexible
1509-D-2020 | 1509 | 15th Street Eastbound | Driving | LANE | 09/01/2020 | 08/14/2021 | Spray Applied Rejuvenator - NRRA and LRRB | Spray Rejuvenator - CRF | NRRA | 21230 | 12 | 3500 | 4000 | 3500 | 3500 | [8 empty] | Aggregate |  | Clay | Flexible
1509-D-2021 | 1509 | 15th Street Eastbound | Driving | LANE | 08/15/2021 |  | Spray Applied Rejuvenator - NRRA and LRRB | Spray Rejuvenator - CRF | NRRA | 21230 | 12 | 3500 | 4000 | 3500 | 3500
1510-D-2020 | 1510 | 15th Street Eastbound | Driving | LANE | 09/01/2020 | 08/14/2021 | Spray Applied Rejuvenator - NRRA and LRRB | Spray Rejuvenator - RPE-R | NRRA | 21230 | 12 | 3000 | 3500 | 3000 | 3000 | [8 empty] | Aggregate |  | Clay | Flexible
1510-D-2021 | 1510 | 15th Street Eastbound | Driving | LANE | 08/15/2021 |  | Spray Applied Rejuvenator - NRRA and LRRB | Spray Rejuvenator - RPE-R | NRRA | 21230 | 12 | 3000 | 3500 | 3000 | 3000
1511-D-2021 | 1511 | 15th Street Eastbound | Driving | LANE | 08/15/2021 |  | Spray Applied Rejuvenator - NRRA and LRRB | Spray Rejuvenator - Invigorate | NRRA | 21230 | 12 | 2500 | 3000 | 2500 | 2500
1511-D-2020 | 1511 | 15th Street Eastbound | Driving | LANE | 09/01/2020 | 08/14/2021 | Spray Applied Rejuvenator - NRRA and LRRB | Spray Rejuvenator - Invigorate | NRRA | 21230 | 12 | 2500 | 3000 | 2500 | 2500 | [8 empty] | Aggregate |  | Clay | Flexible
1512-D-2020 | 1512 | 15th Street Eastbound | Driving | LANE | 09/01/2020 | 08/14/2021 | Spray Applied Rejuvenator - NRRA and LRRB | Spray Rejuvenator - Delta Mist | NRRA | 21230 | 12 | 2000 | 2500 | 2000 | 2000 | [8 empty] | Aggregate |  | Clay | Flexible
1512-D-2021 | 1512 | 15th Street Eastbound | Driving | LANE | 08/15/2021 |  | Spray Applied Rejuvenator - NRRA and LRRB | Spray Rejuvenator - Delta Mist | NRRA | 21230 | 12 | 2000 | 2500 | 2000 | 2000
1513-D-2020 | 1513 | 15th Street Eastbound | Driving | LANE | 09/01/2020 | 08/14/2021 | Spray Applied Rejuvenator - NRRA and LRRB | Spray Rejuvenator - BioMAG | NRRA | 21230 | 12 | 1500 | 2000 | 1500 | 1500 | [8 empty] | Aggregate |  | Clay | Flexible
1513-D-2021 | 1513 | 15th Street Eastbound | Driving | LANE | 08/15/2021 |  | Spray Applied Rejuvenator - NRRA and LRRB | Spray Rejuvenator - BioMAG | NRRA | 21230 | 12 | 1500 | 2000 | 1500 | 1500
1514-D-2020 | 1514 | 15th Street Eastbound | Driving | LANE | 09/01/2020 | 08/14/2021 | Spray Applied Rejuvenator - NRRA and LRRB | Spray Rejuvenator - Control | NRRA | 21230 | 12 | 1000 | 1500 | 1000 | 1000 | [8 empty] | Aggregate |  | Clay | Flexible
1514-D-2021 | 1514 | 15th Street Eastbound | Driving | LANE | 08/15/2021 |  | Spray Applied Rejuvenator - NRRA and LRRB | Spray Rejuvenator - Control | NRRA | 21230 | 12 | 1000 | 1500 | 1000 | 1000
1515-D-2021 | 1515 | 15th Street Eastbound | Driving | LANE | 08/15/2021 |  | Spray Applied Rejuvenator - NRRA and LRRB | Spray Rejuvenator - Reclamite | NRRA | 21230 | 12 | 500 | 1000 | 500 | 500
1515-D-2020 | 1515 | 15th Street Eastbound | Driving | LANE | 09/01/2020 | 08/14/2021 | Spray Applied Rejuvenator - NRRA and LRRB | Spray Rejuvenator - Reclamite | NRRA | 21230 | 12 | 500 | 1000 | 500 | 500 | [8 empty] | Aggregate |  | Clay | Flexible
2201-D-2022 | 2201 | MnROAD Mainline - Interstate 94 | Driving | LANE | 10/12/2022 |  | Hot Mix Asphalt Pavement - Perpetual Recycling with Thinlays and Microsurfacing | NRRA Cold-In-Place Recycling with rejuvenated emulsion |  | 77 | 13 | 110305 | 110554 | 110285 | 110285 | 45.2756 | -93.7359 | 45.2752 | -93.7351 | 45.2756 | -93.7359 | 45.2752 | -93.735 | Reclaimed |  | Clay | Flexible
2201-DS-2022 | 2201 | MnROAD Mainline - Interstate 94 | Driving Shoulder | SHOULDER | 10/12/2022 |  | Hot Mix Asphalt Pavement - Perpetual Recycling with Thinlays and Microsurfacing | Hot Mix Asphalt Shoulder |  | 77 | 9 | 110305 | 110554 | 110285 | 110285 | 45.2756 | -93.7358 | 45.2753 | -93.735 | 45.2757 | -93.7359 | 45.2752 | -93.735 | Reclaimed |  | Clay | Flexible
2201-P-2022 | 2201 | MnROAD Mainline - Interstate 94 | Passing | LANE | 10/12/2022 |  | Hot Mix Asphalt Pavement - Perpetual Recycling with Thinlays and Microsurfacing | NRRA Cold-In-Place Recycling with rejuvenated emulsion |  | 77 | 12 | 110305 | 110554 | 110285 | 110285 | 45.2756 | -93.7359 | 45.2752 | -93.7351 | 45.2756 | -93.736 | 45.2752 | -93.735 | Reclaimed |  | Clay | Flexible
2201-PS-2022 | 2201 | MnROAD Mainline - Interstate 94 | Passing Shoulder | SHOULDER | 10/12/2022 |  | Hot Mix Asphalt Pavement - Perpetual Recycling with Thinlays and Microsurfacing | Hot Mix Asphalt Shoulder |  | 77 | 4 | 110305 | 110554 | 110285 | 110285 | 45.2756 | -93.7359 | 45.2752 | -93.7351 | 45.2756 | -93.736 | 45.2752 | -93.735 | Reclaimed |  | Clay | Flexible
2202-DS-2022 | 2202 | MnROAD Mainline - Interstate 94 | Driving Shoulder | SHOULDER | 10/12/2022 |  | Hot Mix Asphalt Pavement - Perpetual Recycling with Thinlays and Microsurfacing | Hot Mix Asphalt Shoulder |  | 77 | 9 | 110594 | 110771 | 110574 | 110574 | 45.2752 | -93.7349 | 45.2749 | -93.7343 | 45.2752 | -93.735 | 45.2749 | -93.7343 | Reclaimed |  | Clay | Flexible
2202-D-2022 | 2202 | MnROAD Mainline - Interstate 94 | Driving | LANE | 10/12/2022 |  | Hot Mix Asphalt Pavement - Perpetual Recycling with Thinlays and Microsurfacing | NRRA Cold-In-Place Recycling with emulsion |  | 77 | 13 | 110594 | 110771 | 110574 | 110574 | 45.2752 | -93.7349 | 45.2749 | -93.7343 | 45.2752 | -93.735 | 45.2749 | -93.7343 | Reclaimed |  | Clay | Flexible
2202-P-2022 | 2202 | MnROAD Mainline - Interstate 94 | Passing | LANE | 10/12/2022 |  | Hot Mix Asphalt Pavement - Perpetual Recycling with Thinlays and Microsurfacing | NRRA Cold-In-Place Recycling with emulsion |  | 77 | 12 | 110594 | 110771 | 110574 | 110574 | 45.2752 | -93.7349 | 45.2749 | -93.7344 | 45.2752 | -93.735 | 45.2749 | -93.7343 | Reclaimed |  | Clay | Flexible
2202-PS-2022 | 2202 | MnROAD Mainline - Interstate 94 | Passing Shoulder | SHOULDER | 10/12/2022 |  | Hot Mix Asphalt Pavement - Perpetual Recycling with Thinlays and Microsurfacing | Hot Mix Asphalt Shoulder |  | 77 | 4 | 110594 | 110771 | 110574 | 110574 | 45.2751 | -93.735 | 45.2749 | -93.7344 | 45.2752 | -93.735 | 45.2748 | -93.7343 | Reclaimed |  | Clay | Flexible
2203-PS-2022 | 2203 | MnROAD Mainline - Interstate 94 | Passing Shoulder | SHOULDER | 10/12/2022 |  | Hot Mix Asphalt Pavement - Perpetual Recycling with Thinlays and Microsurfacing | Hot Mix Asphalt Shoulder |  | 77 | 4 | 110861 | 111107 | 110841 | 110841 | 45.2747 | -93.7341 | 45.2744 | -93.7333 | 45.2748 | -93.7342 | 45.2743 | -93.7332 | Reclaimed | Aggregate | Clay | Flexible
2203-P-2022 | 2203 | MnROAD Mainline - Interstate 94 | Passing | LANE | 10/12/2022 |  | Hot Mix Asphalt Pavement - Perpetual Recycling with Thinlays and Microsurfacing | Thinlay |  | 77 | 12 | 110861 | 111107 | 110841 | 110841 | 45.2748 | -93.7341 | 45.2744 | -93.7333 | 45.2748 | -93.7341 | 45.2743 | -93.7332 | Reclaimed | Aggregate | Clay | Flexible
2203-DS-2022 | 2203 | MnROAD Mainline - Interstate 94 | Driving Shoulder | SHOULDER | 10/12/2022 |  | Hot Mix Asphalt Pavement - Perpetual Recycling with Thinlays and Microsurfacing | Hot Mix Asphalt Shoulder |  | 77 | 9 | 110861 | 111107 | 110841 | 110841 | 45.2748 | -93.734 | 45.2744 | -93.7332 | 45.2748 | -93.7341 | 45.2744 | -93.7332 | Reclaimed | Aggregate | Clay | Flexible
2203-D-2022 | 2203 | MnROAD Mainline - Interstate 94 | Driving | LANE | 10/12/2022 |  | Hot Mix Asphalt Pavement - Perpetual Recycling with Thinlays and Microsurfacing | Thinlay |  | 77 | 13 | 110861 | 111107 | 110841 | 110841 | 45.2748 | -93.7341 | 45.2744 | -93.7333 | 45.2748 | -93.7341 | 45.2744 | -93.7332 | Reclaimed | Aggregate | Clay | Flexible
2204-D-2022 | 2204 | MnROAD Mainline - Interstate 94 | Driving | LANE | 10/12/2022 |  | Hot Mix Asphalt Pavement - Perpetual Recycling with Thinlays and Microsurfacing | Thinlay |  | 77 | 13 | 111147 | 1111392 | 111127 | 111127 | 45.2743 | -93.7331 | 45.2723 | -93.8163 | 45.2744 | -93.7332 | 45.2739 | -93.7323 | Reclaimed | Aggregate | Clay | Flexible
2204-DS-2022 | 2204 | MnROAD Mainline - Interstate 94 | Driving Shoulder | SHOULDER | 10/12/2022 |  | Hot Mix Asphalt Pavement - Perpetual Recycling with Thinlays and Microsurfacing | Hot Mix Asphalt Shoulder |  | 77 | 9 | 111147 | 1111392 | 111127 | 111127 | 45.2744 | -93.7331 | 45.2724 | -93.8163 | 45.2744 | -93.7332 | 45.274 | -93.7323 | Reclaimed | Aggregate | Clay | Flexible
2204-P-2022 | 2204 | MnROAD Mainline - Interstate 94 | Passing | LANE | 10/12/2022 |  | Hot Mix Asphalt Pavement - Perpetual Recycling with Thinlays and Microsurfacing | Thinlay |  | 77 | 12 | 111147 | 1111392 | 111127 | 111127 | 45.2743 | -93.7332 | 45.2723 | -93.8163 | 45.2743 | -93.7332 | 45.2739 | -93.7323 | Reclaimed | Aggregate | Clay | Flexible
2204-PS-2022 | 2204 | MnROAD Mainline - Interstate 94 | Passing Shoulder | SHOULDER | 10/12/2022 |  | Hot Mix Asphalt Pavement - Perpetual Recycling with Thinlays and Microsurfacing | Hot Mix Asphalt Shoulder |  | 77 | 4 | 111147 | 1111392 | 111127 | 111127 | 45.2743 | -93.7332 | 45.2723 | -93.8162 | 45.2743 | -93.7332 | 45.2739 | -93.7323 | Reclaimed | Aggregate | Clay | Flexible
2205-PS-2022 | 2205 | MnROAD Mainline - Interstate 94 | Passing Shoulder | SHOULDER | 10/12/2022 |  | Hot Mix Asphalt Pavement - Perpetual Recycling with Thinlays and Microsurfacing | Hot Mix Asphalt Shoulder |  | 77 | 4 | 111432 | 111677 | 111412 | 111412 | 45.2738 | -93.7323 | 45.2735 | -93.7315 | 45.2739 | -93.7323 | 45.2734 | -93.7314 | Reclaimed | Aggregate | Clay | Flexible
2205-P-2022 | 2205 | MnROAD Mainline - Interstate 94 | Passing | LANE | 10/12/2022 |  | Hot Mix Asphalt Pavement - Perpetual Recycling with Thinlays and Microsurfacing | Thinlay |  | 77 | 12 | 111432 | 111677 | 111412 | 111412 | 45.2739 | -93.7322 | 45.2735 | -93.7315 | 45.2739 | -93.7323 | 45.2734 | -93.7314 | Reclaimed | Aggregate | Clay | Flexible
2205-DS-2022 | 2205 | MnROAD Mainline - Interstate 94 | Driving Shoulder | SHOULDER | 10/12/2022 |  | Hot Mix Asphalt Pavement - Perpetual Recycling with Thinlays and Microsurfacing | Hot Mix Asphalt Shoulder |  | 77 | 9 | 111432 | 111677 | 111412 | 111412 | 45.2739 | -93.7322 | 45.2735 | -93.7314 | 45.274 | -93.7323 | 45.2735 | -93.7314 | Reclaimed | Aggregate | Clay | Flexible
2205-D-2022 | 2205 | MnROAD Mainline - Interstate 94 | Driving | LANE | 10/12/2022 |  | Hot Mix Asphalt Pavement - Perpetual Recycling with Thinlays and Microsurfacing | Thinlay |  | 77 | 13 | 111432 | 111677 | 111412 | 111412 | 45.2739 | -93.7322 | 45.2735 | -93.7314 | 45.2739 | -93.7323 | 45.2735 | -93.7314 | Reclaimed | Aggregate | Clay | Flexible
2206-D-2022 | 2206 | MnROAD Mainline - Interstate 94 | Driving | LANE | 10/12/2022 |  | Hot Mix Asphalt Pavement - Perpetual Recycling with Thinlays and Microsurfacing | Thinlay |  | 77 | 13 | 111717 | 111963 | 111697 | 111697 | 45.2734 | -93.7313 | 45.273 | -93.7306 | 45.2735 | -93.7314 | 45.273 | -93.7305 | Reclaimed | Aggregate | Clay | Flexible
2206-PS-2022 | 2206 | MnROAD Mainline - Interstate 94 | Passing Shoulder | SHOULDER | 10/12/2022 |  | Hot Mix Asphalt Pavement - Perpetual Recycling with Thinlays and Microsurfacing | Hot Mix Asphalt Shoulder |  | 77 | 4 | 111717 | 111963 | 111697 | 111697 | 45.2734 | -93.7314 | 45.273 | -93.7306 | 45.2734 | -93.7314 | 45.273 | -93.7305 | Reclaimed | Aggregate | Clay | Flexible
2206-DS-2022 | 2206 | MnROAD Mainline - Interstate 94 | Driving Shoulder | SHOULDER | 10/12/2022 |  | Hot Mix Asphalt Pavement - Perpetual Recycling with Thinlays and Microsurfacing | Hot Mix Asphalt Shoulder |  | 77 | 9 | 111717 | 111963 | 111697 | 111697 | 45.2735 | -93.7313 | 45.2731 | -93.7305 | 45.2735 | -93.7314 | 45.273 | -93.7305 | Reclaimed | Aggregate | Clay | Flexible
2206-P-2022 | 2206 | MnROAD Mainline - Interstate 94 | Passing | LANE | 10/12/2022 |  | Hot Mix Asphalt Pavement - Perpetual Recycling with Thinlays and Microsurfacing | Thinlay |  | 77 | 12 | 111717 | 111963 | 111697 | 111697 | 45.2734 | -93.7314 | 45.273 | -93.7306 | 45.2734 | -93.7314 | 45.273 | -93.7305 | Reclaimed | Aggregate | Clay | Flexible
2207-DS-2022 | 2207 | MnROAD Mainline - Interstate 94 | Driving Shoulder | SHOULDER | 10/12/2022 |  | Hot Mix Asphalt Pavement - Perpetual Recycling with Thinlays and Microsurfacing | Hot Mix Asphalt Shoulder |  | 77 | 9 | 112003 | 112268 | 111983 | 111983 | 45.273 | -93.7304 | 45.2725 | -93.7296 | 45.273 | -93.7305 | 45.2725 | -93.7295 | Reclaimed |  | Clay | Flexible
2207-P-2022 | 2207 | MnROAD Mainline - Interstate 94 | Passing | LANE | 10/12/2022 |  | Hot Mix Asphalt Pavement - Perpetual Recycling with Thinlays and Microsurfacing | NRRA Cold-In-Place Recycling with rejuvenated emulsion |  | 77 | 12 | 112003 | 112268 | 111983 | 111983 | 45.2729 | -93.7305 | 45.2725 | -93.7296 | 45.273 | -93.7305 | 45.2725 | -93.7296 | Reclaimed |  | Clay | Flexible
2207-PS-2022 | 2207 | MnROAD Mainline - Interstate 94 | Passing Shoulder | SHOULDER | 10/12/2022 |  | Hot Mix Asphalt Pavement - Perpetual Recycling with Thinlays and Microsurfacing | Hot Mix Asphalt Shoulder |  | 77 | 4 | 112003 | 112268 | 111983 | 111983 | 45.2729 | -93.7305 | 45.2725 | -93.7297 | 45.273 | -93.7305 | 45.2724 | -93.7296 | Reclaimed |  | Clay | Flexible
2207-D-2022 | 2207 | MnROAD Mainline - Interstate 94 | Driving | LANE | 10/12/2022 |  | Hot Mix Asphalt Pavement - Perpetual Recycling with Thinlays and Microsurfacing | NRRA Cold-In-Place Recycling with rejuvenated emulsion |  | 77 | 13 | 112003 | 112268 | 111983 | 111983 | 45.273 | -93.7304 | 45.2725 | -93.7296 | 45.273 | -93.7305 | 45.2725 | -93.7295 | Reclaimed |  | Clay | Flexible
2208-D-2022 | 2208 | MnROAD Mainline - Interstate 94 | Driving | LANE | 10/12/2022 |  | Hot Mix Asphalt Pavement - Perpetual Recycling with Thinlays and Microsurfacing | NRRA Cold-In-Place Recycling with emulsion |  | 77 | 13 | 112308 | 112564 | 112288 | 112288 | 45.2725 | -93.7295 | 45.272 | -93.7287 | 45.2725 | -93.7295 | 45.272 | -93.7286 | Reclaimed |  | Clay | Flexible
2208-DS-2022 | 2208 | MnROAD Mainline - Interstate 94 | Driving Shoulder | SHOULDER | 10/12/2022 |  | Hot Mix Asphalt Pavement - Perpetual Recycling with Thinlays and Microsurfacing | Hot Mix Asphalt Shoulder |  | 77 | 9 | 112308 | 112564 | 112288 | 112288 | 45.2725 | -93.7295 | 45.272 | -93.7287 | 45.2725 | -93.7295 | 45.272 | -93.7286 | Reclaimed |  | Clay | Flexible
2208-PS-2022 | 2208 | MnROAD Mainline - Interstate 94 | Passing Shoulder | SHOULDER | 10/12/2022 |  | Hot Mix Asphalt Pavement - Perpetual Recycling with Thinlays and Microsurfacing | Hot Mix Asphalt Shoulder |  | 77 | 4 | 112308 | 112564 | 112288 | 112288 | 45.2724 | -93.7295 | 45.272 | -93.7287 | 45.2724 | -93.7296 | 45.2719 | -93.7287 | Reclaimed |  | Clay | Flexible
2208-P-2022 | 2208 | MnROAD Mainline - Interstate 94 | Passing | LANE | 10/12/2022 |  | Hot Mix Asphalt Pavement - Perpetual Recycling with Thinlays and Microsurfacing | NRRA Cold-In-Place Recycling with emulsion |  | 77 | 12 | 112308 | 112564 | 112288 | 112288 | 45.2724 | -93.7295 | 45.272 | -93.7287 | 45.2725 | -93.7296 | 45.272 | -93.7287 | Reclaimed |  | Clay | Flexible
2209-D-2022 | 2209 | MnROAD Mainline - Interstate 94 | Driving | LANE | 05/30/2022 |  | Jointed Concrete Pavement - Use of Alternative Cementitious Materials | 7.5 inches Jointed Pavement on Aggregate Base | Ultra High Materials | 77 | 13 | 113363 | 113377 | 113363 | 113363 | 45.2707 | -93.7262 | 45.272 | -93.7287 | 45.2707 | -93.7262 | 45.2707 | -93.7262 | Aggregate | Aggregate | Clay | Rigid
2209-P-2022 | 2209 | MnROAD Mainline - Interstate 94 | Passing | LANE | 05/30/2022 |  | Jointed Concrete Pavement - Use of Alternative Cementitious Materials | 7.5 inches Jointed Pavement on Aggregate Base | Ultra High Materials | 77 | 12 | 113363 | 113377 | 113363 | 113363 | 45.2707 | -93.7263 | 45.2706 | -93.7262 | 45.2707 | -93.7263 | 45.2706 | -93.7262 | Aggregate | Aggregate | Clay | Rigid
2209-DS-2022 | 2209 | MnROAD Mainline - Interstate 94 | Driving Shoulder | SHOULDER | 05/30/2022 |  | Jointed Concrete Pavement - Use of Alternative Cementitious Materials | Hot Mix Asphalt Shoulder |  | 77 | 9 | 113363 | 113377 | 113363 | 113363 | 45.2707 | -93.7262 | 45.2707 | -93.7262 | 45.2707 | -93.7262 | 45.2707 | -93.7262 | Aggregate | Aggregate | Clay | Flexible
2209-PS-2022 | 2209 | MnROAD Mainline - Interstate 94 | Passing Shoulder | SHOULDER | 05/30/2022 |  | Jointed Concrete Pavement - Use of Alternative Cementitious Materials | Concrete Shoulder | Ultra High Materials | 77 | 4 | 113363 | 113377 | 113363 | 113363 | 45.2706 | -93.7263 | 45.2706 | -93.7262 | 45.2706 | -93.7263 | 45.2706 | -93.7262 | Aggregate | Aggregate | Clay | Rigid
2210-D-2022 | 2210 | MnROAD Mainline - Interstate 94 | Driving | LANE | 05/30/2022 |  | Jointed Concrete Pavement - Use of Carbon Dioxide for Sustainable and Resilient Concrete | 7.5 inches Jointed Pavement on Aggregate Base | CarbonCure | 77 | 13 | 113438 | 113708 | 113438 | 113438 | 45.2706 | -93.726 | 45.2701 | -93.7252 | 45.2706 | -93.726 | 45.2701 | -93.7252 | Aggregate | Aggregate | Clay | Rigid
2210-DS-2022 | 2210 | MnROAD Mainline - Interstate 94 | Driving Shoulder | SHOULDER | 05/30/2022 |  | Jointed Concrete Pavement - Use of Carbon Dioxide for Sustainable and Resilient Concrete | Hot Mix Asphalt Shoulder |  | 77 | 9 | 113438 | 113708 | 113438 | 113438 | 45.2706 | -93.726 | 45.2701 | -93.7251 | 45.2706 | -93.726 | 45.2701 | -93.7251 | Aggregate | Aggregate | Clay | Flexible
2210-P-2022 | 2210 | MnROAD Mainline - Interstate 94 | Passing | LANE | 05/30/2022 |  | Jointed Concrete Pavement - Use of Carbon Dioxide for Sustainable and Resilient Concrete | 7.5 inches Jointed Pavement on Aggregate Base | CarbonCure | 77 | 12 | 113438 | 113708 | 113438 | 113438 | 45.2705 | -93.726 | 45.2701 | -93.7252 | 45.2705 | -93.726 | 45.2701 | -93.7252 | Aggregate | Aggregate | Clay | Rigid
2210-PS-2022 | 2210 | MnROAD Mainline - Interstate 94 | Passing Shoulder | SHOULDER | 05/30/2022 |  | Jointed Concrete Pavement - Use of Carbon Dioxide for Sustainable and Resilient Concrete | Concrete Shoulder | CarbonCure | 77 | 4 | 113438 | 113708 | 113438 | 113438 | 45.2705 | -93.7261 | 45.2701 | -93.7252 | 45.2705 | -93.7261 | 45.2701 | -93.7252 | Aggregate | Aggregate | Clay | Rigid
2211-D-2022 | 2211 | MnROAD Mainline - Interstate 94 | Driving | LANE | 05/30/2022 |  | Jointed Concrete Pavement - Use of Carbon Dioxide for Sustainable and Resilient Concrete | 7.5 inches Jointed Pavement on Aggregate Base | CarbonCure | 77 | 13 | 113708 | 113971 | 113708 | 113708 | 45.2701 | -93.7252 | 45.2697 | -93.7244 | 45.2701 | -93.7252 | 45.2697 | -93.7244 | Aggregate | Aggregate | Clay | Rigid
2211-DS-2022 | 2211 | MnROAD Mainline - Interstate 94 | Driving Shoulder | SHOULDER | 05/30/2022 |  | Jointed Concrete Pavement - Use of Carbon Dioxide for Sustainable and Resilient Concrete | Hot Mix Asphalt Shoulder |  | 77 | 9 | 113708 | 113971 | 113708 | 113708 | 45.2701 | -93.7251 | 45.2697 | -93.7243 | 45.2701 | -93.7251 | 45.2697 | -93.7243 | Aggregate | Aggregate | Clay | Flexible
2211-P-2022 | 2211 | MnROAD Mainline - Interstate 94 | Passing | LANE | 05/30/2022 |  | Jointed Concrete Pavement - Use of Carbon Dioxide for Sustainable and Resilient Concrete | 7.5 inches Jointed Pavement on Aggregate Base | CarbonCure | 77 | 12 | 113708 | 113971 | 113708 | 113708 | 45.2701 | -93.7252 | 45.2696 | -93.7244 | 45.2701 | -93.7252 | 45.2696 | -93.7244 | Aggregate | Aggregate | Clay | Rigid
2211-PS-2022 | 2211 | MnROAD Mainline - Interstate 94 | Passing Shoulder | SHOULDER | 05/30/2022 |  | Jointed Concrete Pavement - Use of Carbon Dioxide for Sustainable and Resilient Concrete | Concrete Shoulder | CarbonCure | 77 | 4 | 113708 | 113971 | 113708 | 113708 | 45.2701 | -93.7252 | 45.2696 | -93.7244 | 45.2701 | -93.7252 | 45.2696 | -93.7244 | Aggregate | Aggregate | Clay | Rigid
2212-D-2022 | 2212 | MnROAD Mainline - Interstate 94 | Driving | LANE | 05/30/2022 |  | Jointed Concrete Pavement - Use of Carbon Dioxide for Sustainable and Resilient Concrete | 7.5 inches Jointed Pavement on Aggregate Base | CarbonCure | 77 | 13 | 113971 | 114243 | 113971 | 113971 | 45.2697 | -93.7244 | 45.2692 | -93.7235 | 45.2697 | -93.7244 | 45.2692 | -93.7235 | Aggregate | Aggregate | Clay | Rigid
2212-DS-2022 | 2212 | MnROAD Mainline - Interstate 94 | Driving Shoulder | SHOULDER | 05/30/2022 |  | Jointed Concrete Pavement - Use of Carbon Dioxide for Sustainable and Resilient Concrete | Hot Mix Asphalt Shoulder |  | 77 | 9 | 113971 | 114243 | 113971 | 113971 | 45.2697 | -93.7243 | 45.2692 | -93.7235 | 45.2697 | -93.7243 | 45.2692 | -93.7235 | Aggregate | Aggregate | Clay | Flexible
2212-P-2022 | 2212 | MnROAD Mainline - Interstate 94 | Passing | LANE | 05/30/2022 |  | Jointed Concrete Pavement - Use of Carbon Dioxide for Sustainable and Resilient Concrete | 7.5 inches Jointed Pavement on Aggregate Base | CarbonCure | 77 | 12 | 113971 | 114243 | 113971 | 113971 | 45.2696 | -93.7244 | 45.2692 | -93.7235 | 45.2696 | -93.7244 | 45.2692 | -93.7235 | Aggregate | Aggregate | Clay | Rigid
2212-PS-2022 | 2212 | MnROAD Mainline - Interstate 94 | Passing Shoulder | SHOULDER | 05/30/2022 |  | Jointed Concrete Pavement - Use of Carbon Dioxide for Sustainable and Resilient Concrete | Concrete Shoulder | CarbonCure | 77 | 4 | 113971 | 114243 | 113971 | 113971 | 45.2696 | -93.7244 | 45.2692 | -93.7236 | 45.2696 | -93.7244 | 45.2692 | -93.7236 | Aggregate | Aggregate | Clay | Rigid
2213-D-2022 | 2213 | MnROAD Mainline - Interstate 94 | Driving | LANE | 05/30/2022 |  | Jointed Concrete Pavement - Use of Carbon Dioxide for Sustainable and Resilient Concrete | 7.5 inches Jointed Pavement on Aggregate Base | Carbon Upcycling | 77 | 13 | 114243 | 114473 | 114243 | 114243 | 45.2692 | -93.7235 | 45.2688 | -93.7228 | 45.2692 | -93.7235 | 45.2688 | -93.7228 | Aggregate | Aggregate | Clay | Rigid
2213-DS-2022 | 2213 | MnROAD Mainline - Interstate 94 | Driving Shoulder | SHOULDER | 05/30/2022 |  | Jointed Concrete Pavement - Use of Carbon Dioxide for Sustainable and Resilient Concrete | Hot Mix Asphalt Shoulder |  | 77 | 9 | 114243 | 114473 | 114243 | 114243 | 45.2692 | -93.7235 | 45.2689 | -93.7228 | 45.2692 | -93.7235 | 45.2689 | -93.7228 | Aggregate | Aggregate | Clay | Flexible
2213-P-2022 | 2213 | MnROAD Mainline - Interstate 94 | Passing | LANE | 05/30/2022 |  | Jointed Concrete Pavement - Use of Carbon Dioxide for Sustainable and Resilient Concrete | 7.5 inches Jointed Pavement on Aggregate Base | Carbon Upcycling | 77 | 12 | 114243 | 114473 | 114243 | 114243 | 45.2692 | -93.7235 | 45.2688 | -93.7228 | 45.2692 | -93.7235 | 45.2688 | -93.7228 | Aggregate | Aggregate | Clay | Rigid
2213-PS-2022 | 2213 | MnROAD Mainline - Interstate 94 | Passing Shoulder | SHOULDER | 05/30/2022 |  | Jointed Concrete Pavement - Use of Carbon Dioxide for Sustainable and Resilient Concrete | Concrete Shoulder | Carbon Upcycling | 77 | 4 | 114243 | 114473 | 114243 | 114243 | 45.2692 | -93.7236 | 45.2688 | -93.7229 | 45.2692 | -93.7236 | 45.2688 | -93.7229 | Aggregate | Aggregate | Clay | Rigid
2214-P-2022 | 2214 | MnROAD Mainline - Interstate 94 | Passing | LANE | 05/30/2022 |  | Jointed Concrete Pavement - Use of Alternative Cementitious Materials | 7.5 inches Jointed Pavement on Aggregate Base | Ash Grove | 77 | 12 | 114503 | 114728 | 114503 | 114503 | 45.2688 | -93.7227 | 45.2684 | -93.7221 | 45.2688 | -93.7227 | 45.2684 | -93.7221 | Aggregate | Aggregate | Clay | Rigid
2214-PS-2022 | 2214 | MnROAD Mainline - Interstate 94 | Passing Shoulder | SHOULDER | 05/30/2022 |  | Jointed Concrete Pavement - Use of Alternative Cementitious Materials | Concrete Shoulder | Ash Grove | 77 | 4 | 114503 | 114728 | 114503 | 114503 | 45.2687 | -93.7228 | 45.2684 | -93.7221 | 45.2687 | -93.7228 | 45.2684 | -93.7221 | Aggregate | Aggregate | Clay | Rigid
2214-D-2022 | 2214 | MnROAD Mainline - Interstate 94 | Driving | LANE | 05/30/2022 |  | Jointed Concrete Pavement - Use of Alternative Cementitious Materials | 7.5 inches Jointed Pavement on Aggregate Base | Ash Grove | 77 | 13 | 114503 | 114728 | 114503 | 114503 | 45.2688 | -93.7227 | 45.2684 | -93.722 | 45.2688 | -93.7227 | 45.2684 | -93.722 | Aggregate | Aggregate | Clay | Rigid
2214-DS-2022 | 2214 | MnROAD Mainline - Interstate 94 | Driving Shoulder | SHOULDER | 05/30/2022 |  | Jointed Concrete Pavement - Use of Alternative Cementitious Materials | Hot Mix Asphalt Shoulder |  | 77 | 9 | 114503 | 114728 | 114503 | 114503 | 45.2688 | -93.7227 | 45.2684 | -93.722 | 45.2688 | -93.7227 | 45.2684 | -93.722 | Aggregate | Aggregate | Clay | Flexible
2215-D-2022 | 2215 | MnROAD Mainline - Interstate 94 | Driving | LANE | 05/30/2022 |  | Jointed Concrete Pavement - Use of Alternative Pozzolanic Materials Towards Reducing Cement Content | 7.5 inches Jointed Pavement on Aggregate Base | Urban Mining | 77 | 13 | 114870 | 114994 | 114870 | 114870 | 45.2682 | -93.7216 | 45.268 | -93.7212 | 45.2682 | -93.7216 | 45.268 | -93.7212 | Aggregate | Aggregate | Clay | Rigid
2215-DS-2022 | 2215 | MnROAD Mainline - Interstate 94 | Driving Shoulder | SHOULDER | 05/30/2022 |  | Jointed Concrete Pavement - Use of Alternative Pozzolanic Materials Towards Reducing Cement Content | Hot Mix Asphalt Shoulder |  | 77 | 9 | 114870 | 114994 | 114870 | 114870 | 45.2682 | -93.7216 | 45.268 | -93.7212 | 45.2682 | -93.7216 | 45.268 | -93.7212 | Aggregate | Aggregate | Clay | Flexible
2215-P-2022 | 2215 | MnROAD Mainline - Interstate 94 | Passing | LANE | 05/30/2022 |  | Jointed Concrete Pavement - Use of Alternative Pozzolanic Materials Towards Reducing Cement Content | 7.5 inches Jointed Pavement on Aggregate Base | Urban Mining | 77 | 12 | 114870 | 114994 | 114870 | 114870 | 45.2681 | -93.7216 | 45.2679 | -93.7212 | 45.2681 | -93.7216 | 45.2679 | -93.7212 | Aggregate | Aggregate | Clay | Rigid
2215-PS-2022 | 2215 | MnROAD Mainline - Interstate 94 | Passing Shoulder | SHOULDER | 05/30/2022 |  | Jointed Concrete Pavement - Use of Alternative Pozzolanic Materials Towards Reducing Cement Content | Concrete Shoulder | Urban Mining | 77 | 4 | 114870 | 114994 | 114870 | 114870 | 45.2681 | -93.7216 | 45.2679 | -93.7213 | 45.2681 | -93.7216 | 45.2679 | -93.7213 | Aggregate | Aggregate | Clay | Rigid
2216-D-2022 | 2216 | MnROAD Mainline - Interstate 94 | Driving | LANE | 05/30/2022 |  | Jointed Concrete Pavement - Use of Alternative Cementitious Materials | 7.5 inches Jointed Pavement on Aggregate Base | Terra CO2 | 77 | 13 | 115032 | 115275 | 115032 | 115032 | 45.2679 | -93.7211 | 45.2675 | -93.7203 | 45.2679 | -93.7211 | 45.2675 | -93.7203 | Aggregate | Aggregate | Clay | Rigid
2216-DS-2022 | 2216 | MnROAD Mainline - Interstate 94 | Driving Shoulder | SHOULDER | 05/30/2022 |  | Jointed Concrete Pavement - Use of Alternative Cementitious Materials | Hot Mix Asphalt Shoulder |  | 77 | 9 | 115032 | 115275 | 115032 | 115032 | 45.2679 | -93.7211 | 45.2675 | -93.7203 | 45.2679 | -93.7211 | 45.2675 | -93.7203 | Aggregate | Aggregate | Clay | Flexible
2216-P-2022 | 2216 | MnROAD Mainline - Interstate 94 | Passing | LANE | 05/30/2022 |  | Jointed Concrete Pavement - Use of Alternative Cementitious Materials | 7.5 inches Jointed Pavement on Aggregate Base | Terra CO2 | 77 | 12 | 115032 | 115275 | 115032 | 115032 | 45.2679 | -93.7211 | 45.2675 | -93.7204 | 45.2679 | -93.7211 | 45.2675 | -93.7204 | Aggregate | Aggregate | Clay | Rigid
2216-PS-2022 | 2216 | MnROAD Mainline - Interstate 94 | Passing Shoulder | SHOULDER | 05/30/2022 |  | Jointed Concrete Pavement - Use of Alternative Cementitious Materials | Concrete Shoulder | Terra CO2 | 77 | 4 | 115032 | 115275 | 115032 | 115032 | 45.2678 | -93.7212 | 45.2674 | -93.7204 | 45.2678 | -93.7212 | 45.2674 | -93.7204 | Aggregate | Aggregate | Clay | Rigid
2217-D-2022 | 2217 | MnROAD Mainline - Interstate 94 | Driving | LANE | 05/30/2022 |  | Jointed Concrete Pavement - Use of Carbon Dioxide for Sustainable and Resilient Concrete | 7.5 inches Jointed Pavement on Aggregate Base | CarbonCure | 77 | 13 | 116243 | 116497 | 116243 | 116243 | 45.2659 | -93.7174 | 45.2655 | -93.7166 | 45.2659 | -93.7174 | 45.2655 | -93.7166 | Aggregate | Aggregate | Clay | Rigid
2217-DS-2022 | 2217 | MnROAD Mainline - Interstate 94 | Driving Shoulder | SHOULDER | 05/30/2022 |  | Jointed Concrete Pavement - Use of Carbon Dioxide for Sustainable and Resilient Concrete | Hot Mix Asphalt Shoulder |  | 77 | 9 | 116243 | 116497 | 116243 | 116243 | 45.2659 | -93.7173 | 45.2655 | -93.7166 | 45.2659 | -93.7173 | 45.2655 | -93.7166 | Aggregate | Aggregate | Clay | Flexible
2217-P-2022 | 2217 | MnROAD Mainline - Interstate 94 | Passing | LANE | 05/30/2022 |  | Jointed Concrete Pavement - Use of Carbon Dioxide for Sustainable and Resilient Concrete | 7.5 inches Jointed Pavement on Aggregate Base | CarbonCure | 77 | 12 | 116243 | 116497 | 116243 | 116243 | 45.2658 | -93.7174 | 45.2654 | -93.7166 | 45.2658 | -93.7174 | 45.2654 | -93.7166 | Aggregate | Aggregate | Clay | Rigid
2217-PS-2022 | 2217 | MnROAD Mainline - Interstate 94 | Passing Shoulder | SHOULDER | 05/30/2022 |  | Jointed Concrete Pavement - Use of Carbon Dioxide for Sustainable and Resilient Concrete | Concrete Shoulder | CarbonCure | 77 | 4 | 116243 | 116497 | 116243 | 116243 | 45.2658 | -93.7174 | 45.2654 | -93.7166 | 45.2658 | -93.7174 | 45.2654 | -93.7166 | Aggregate | Aggregate | Clay | Rigid
2218-D-2022 | 2218 | MnROAD Mainline - Interstate 94 | Driving | LANE | 05/30/2022 |  | Jointed Concrete Pavement - Use of Alternative Cementitious Materials | 7.5 inches Jointed Pavement on Aggregate Base |  | 77 | 13 | 116497 | 116799 | 116497 | 116497 | 45.2655 | -93.7166 | 45.2649 | -93.7157 | 45.2655 | -93.7166 | 45.2649 | -93.7157 | Aggregate | Aggregate | Clay | Rigid
2218-DS-2022 | 2218 | MnROAD Mainline - Interstate 94 | Driving Shoulder | SHOULDER | 05/30/2022 |  | Jointed Concrete Pavement - Use of Alternative Cementitious Materials | Hot Mix Asphalt Shoulder |  | 77 | 9 | 116497 | 116799 | 116497 | 116497 | 45.2655 | -93.7166 | 45.265 | -93.7156 | 45.2655 | -93.7166 | 45.265 | -93.7156 | Aggregate | Aggregate | Clay | Flexible
2218-P-2022 | 2218 | MnROAD Mainline - Interstate 94 | Passing | LANE | 05/30/2022 |  | Jointed Concrete Pavement - Use of Alternative Cementitious Materials | 7.5 inches Jointed Pavement on Aggregate Base |  | 77 | 12 | 116497 | 116799 | 116497 | 116497 | 45.2654 | -93.7166 | 45.2649 | -93.7157 | 45.2654 | -93.7166 | 45.2649 | -93.7157 | Aggregate | Aggregate | Clay | Rigid
2218-PS-2022 | 2218 | MnROAD Mainline - Interstate 94 | Passing Shoulder | SHOULDER | 05/30/2022 |  | Jointed Concrete Pavement - Use of Alternative Cementitious Materials | Concrete Shoulder |  | 77 | 4 | 116497 | 116799 | 116497 | 116497 | 45.2654 | -93.7166 | 45.2649 | -93.7157 | 45.2654 | -93.7166 | 45.2649 | -93.7157 | Aggregate | Aggregate | Clay | Rigid
2219-D-2022 | 2219 | MnROAD Mainline - Interstate 94 | Driving | LANE | 05/30/2022 |  | Jointed Concrete Pavement - Use of Alternative Pozzolanic Materials Towards Reducing Cement Content | 7.5 inches Jointed Pavement on Aggregate Base | CPTech Center | 77 | 13 | 116799 | 117067 | 116799 | 116799 | 45.2649 | -93.7157 | 45.2645 | -93.7148 | 45.2649 | -93.7157 | 45.2645 | -93.7148 | Aggregate | Aggregate | Clay | Rigid
2219-DS-2022 | 2219 | MnROAD Mainline - Interstate 94 | Driving Shoulder | SHOULDER | 05/30/2022 |  | Jointed Concrete Pavement - Use of Alternative Pozzolanic Materials Towards Reducing Cement Content | Hot Mix Asphalt Shoulder |  | 77 | 9 | 116799 | 117067 | 116799 | 116799 | 45.265 | -93.7156 | 45.2645 | -93.7148 | 45.265 | -93.7156 | 45.2645 | -93.7148 | Aggregate | Aggregate | Clay | Flexible
2219-P-2022 | 2219 | MnROAD Mainline - Interstate 94 | Passing | LANE | 05/30/2022 |  | Jointed Concrete Pavement - Use of Alternative Pozzolanic Materials Towards Reducing Cement Content | 7.5 inches Jointed Pavement on Aggregate Base | CPTech Center | 77 | 12 | 116799 | 117067 | 116799 | 116799 | 45.2649 | -93.7157 | 45.2645 | -93.7149 | 45.2649 | -93.7157 | 45.2645 | -93.7149 | Aggregate | Aggregate | Clay | Rigid
2219-PS-2022 | 2219 | MnROAD Mainline - Interstate 94 | Passing Shoulder | SHOULDER | 05/30/2022 |  | Jointed Concrete Pavement - Use of Alternative Pozzolanic Materials Towards Reducing Cement Content | Concrete Shoulder | CPTech Center | 77 | 4 | 116799 | 117067 | 116799 | 116799 | 45.2649 | -93.7157 | 45.2644 | -93.7149 | 45.2649 | -93.7157 | 45.2644 | -93.7149 | Aggregate | Aggregate | Clay | Rigid
2220-D-2022 | 2220 | MnROAD Mainline - Interstate 94 | Driving | LANE | 05/30/2022 |  | Jointed Concrete Pavement - Use of Alternative Pozzolanic Materials Towards Reducing Cement Content | 7.5 inches Jointed Pavement on Aggregate Base | Burgess Pigments | 77 | 13 | 117067 | 117262 | 117067 | 117067 | 45.2645 | -93.7148 | 45.2642 | -93.7142 | 45.2645 | -93.7148 | 45.2642 | -93.7142 | Aggregate | Aggregate | Clay | Rigid
2220-DS-2022 | 2220 | MnROAD Mainline - Interstate 94 | Driving Shoulder | SHOULDER | 05/30/2022 |  | Jointed Concrete Pavement - Use of Alternative Pozzolanic Materials Towards Reducing Cement Content | Hot Mix Asphalt Shoulder |  | 77 | 9 | 117067 | 117262 | 117067 | 117067 | 45.2645 | -93.7148 | 45.2642 | -93.7142 | 45.2645 | -93.7148 | 45.2642 | -93.7142 | Aggregate | Aggregate | Clay | Flexible
2220-P-2022 | 2220 | MnROAD Mainline - Interstate 94 | Passing | LANE | 05/30/2022 |  | Jointed Concrete Pavement - Use of Alternative Pozzolanic Materials Towards Reducing Cement Content | 7.5 inches Jointed Pavement on Aggregate Base | Burgess Pigments | 77 | 12 | 117067 | 117262 | 117067 | 117067 | 45.2645 | -93.7149 | 45.2641 | -93.7143 | 45.2645 | -93.7149 | 45.2641 | -93.7143 | Aggregate | Aggregate | Clay | Rigid
2220-PS-2022 | 2220 | MnROAD Mainline - Interstate 94 | Passing Shoulder | SHOULDER | 05/30/2022 |  | Jointed Concrete Pavement - Use of Alternative Pozzolanic Materials Towards Reducing Cement Content | Concrete Shoulder | Burgess Pigments | 77 | 4 | 117067 | 117262 | 117067 | 117067 | 45.2644 | -93.7149 | 45.2641 | -93.7143 | 45.2644 | -93.7149 | 45.2641 | -93.7143 | Aggregate | Aggregate | Clay | Rigid
2221-D-2022 | 2221 | MnROAD Mainline - Interstate 94 | Driving | LANE | 05/30/2022 |  | Jointed Concrete Pavement - Use of Alternative Pozzolanic Materials Towards Reducing Cement Content | 7.5 inches Jointed Pavement on Aggregate Base | 3M | 77 | 13 | 117262 | 117496 | 117262 | 117262 | 45.2642 | -93.7142 | 45.2638 | -93.7135 | 45.2642 | -93.7142 | 45.2638 | -93.7135 | Aggregate | Aggregate | Clay | Rigid
2221-DS-2022 | 2221 | MnROAD Mainline - Interstate 94 | Driving Shoulder | SHOULDER | 05/30/2022 |  | Jointed Concrete Pavement - Use of Alternative Pozzolanic Materials Towards Reducing Cement Content | Hot Mix Asphalt Shoulder |  | 77 | 9 | 117262 | 117496 | 117262 | 117262 | 45.2642 | -93.7142 | 45.2638 | -93.7135 | 45.2642 | -93.7142 | 45.2638 | -93.7135 | Aggregate | Aggregate | Clay | Flexible
2221-P-2022 | 2221 | MnROAD Mainline - Interstate 94 | Passing | LANE | 05/30/2022 |  | Jointed Concrete Pavement - Use of Alternative Pozzolanic Materials Towards Reducing Cement Content | 7.5 inches Jointed Pavement on Aggregate Base | 3M | 77 | 12 | 117262 | 117496 | 117262 | 117262 | 45.2641 | -93.7143 | 45.2638 | -93.7135 | 45.2641 | -93.7143 | 45.2638 | -93.7135 | Aggregate | Aggregate | Clay | Rigid
2221-PS-2022 | 2221 | MnROAD Mainline - Interstate 94 | Passing Shoulder | SHOULDER | 05/30/2022 |  | Jointed Concrete Pavement - Use of Alternative Pozzolanic Materials Towards Reducing Cement Content | Concrete Shoulder | 3M | 77 | 4 | 117262 | 117496 | 117262 | 117262 | 45.2641 | -93.7143 | 45.2637 | -93.7136 | 45.2641 | -93.7143 | 45.2637 | -93.7136 | Aggregate | Aggregate | Clay | Rigid
2222-D-2022 | 2222 | MnROAD Mainline - Interstate 94 | Driving | LANE | 05/30/2022 |  | Jointed Concrete Pavement - Use of Alternative Pozzolanic Materials Towards Reducing Cement Content | 7.5 inches Jointed Pavement on Aggregate Base | Hess Pumice | 77 | 13 | 117535 | 117765 | 117535 | 117535 | 45.2637 | -93.7134 | 45.2633 | -93.7127 | 45.2637 | -93.7134 | 45.2633 | -93.7127 | Aggregate | Aggregate | Clay | Rigid
2222-DS-2022 | 2222 | MnROAD Mainline - Interstate 94 | Driving Shoulder | SHOULDER | 05/30/2022 |  | Jointed Concrete Pavement - Use of Alternative Pozzolanic Materials Towards Reducing Cement Content | Hot Mix Asphalt Shoulder |  | 77 | 9 | 117535 | 117765 | 117535 | 117535 | 45.2637 | -93.7134 | 45.2633 | -93.7127 | 45.2637 | -93.7134 | 45.2633 | -93.7127 | Aggregate | Aggregate | Clay | Flexible
2222-P-2022 | 2222 | MnROAD Mainline - Interstate 94 | Passing | LANE | 05/30/2022 |  | Jointed Concrete Pavement - Use of Alternative Pozzolanic Materials Towards Reducing Cement Content | 7.5 inches Jointed Pavement on Aggregate Base | Hess Pumice | 77 | 12 | 117535 | 117765 | 117535 | 117535 | 45.2637 | -93.7134 | 45.2633 | -93.7127 | 45.2637 | -93.7134 | 45.2633 | -93.7127 | Aggregate | Aggregate | Clay | Rigid
2222-PS-2022 | 2222 | MnROAD Mainline - Interstate 94 | Passing Shoulder | SHOULDER | 05/30/2022 |  | Jointed Concrete Pavement - Use of Alternative Pozzolanic Materials Towards Reducing Cement Content | Concrete Shoulder | Hess Pumice | 77 | 4 | 117535 | 117765 | 117535 | 117535 | 45.2637 | -93.7134 | 45.2633 | -93.7127 | 45.2637 | -93.7134 | 45.2633 | -93.7127 | Aggregate | Aggregate | Clay | Rigid
2223-D-2022 | 2223 | MnROAD Mainline - Interstate 94 | Driving | LANE | 05/30/2022 |  | Jointed Concrete Pavement - Use of Alternative Cementitious Materials | 7.5 inches Jointed Pavement on Aggregate Base | Continental Cement | 77 | 13 | 117856 | 118113 | 117856 | 117856 | 45.2632 | -93.7124 | 45.2627 | -93.7116 | 45.2632 | -93.7124 | 45.2627 | -93.7116 | Aggregate | Aggregate | Clay | Rigid
2223-DS-2022 | 2223 | MnROAD Mainline - Interstate 94 | Driving Shoulder | SHOULDER | 05/30/2022 |  | Jointed Concrete Pavement - Use of Alternative Cementitious Materials | Hot Mix Asphalt Shoulder |  | 77 | 9 | 117856 | 118113 | 117856 | 117856 | 45.2632 | -93.7124 | 45.2628 | -93.7116 | 45.2632 | -93.7124 | 45.2628 | -93.7116 | Aggregate | Aggregate | Clay | Flexible
2223-P-2022 | 2223 | MnROAD Mainline - Interstate 94 | Passing | LANE | 05/30/2022 |  | Jointed Concrete Pavement - Use of Alternative Cementitious Materials | 7.5 inches Jointed Pavement on Aggregate Base | Continental Cement | 77 | 12 | 117856 | 118113 | 117856 | 117856 | 45.2631 | -93.7124 | 45.2627 | -93.7116 | 45.2631 | -93.7124 | 45.2627 | -93.7116 | Aggregate | Aggregate | Clay | Rigid
2223-PS-2022 | 2223 | MnROAD Mainline - Interstate 94 | Passing Shoulder | SHOULDER | 05/30/2022 |  | Jointed Concrete Pavement - Use of Alternative Cementitious Materials | Concrete Shoulder | Continental Cement | 77 | 4 | 117856 | 118113 | 117856 | 117856 | 45.2631 | -93.7125 | 45.2627 | -93.7117 | 45.2631 | -93.7125 | 45.2627 | -93.7117 | Aggregate | Aggregate | Clay | Rigid
2224-D-2022 | 2224 | MnROAD Mainline - Interstate 94 | Driving | LANE | 05/30/2022 |  | Jointed Concrete Pavement - Use of Alternative Pozzolanic Materials Towards Reducing Cement Content | 7.5 inches Jointed Pavement on Aggregate Base | Carbon Limit | 77 | 13 | 118113 | 118282 | 118113 | 118113 | 45.2627 | -93.7116 | 45.2625 | -93.7111 | 45.2627 | -93.7116 | 45.2625 | -93.7111 | Aggregate | Aggregate | Clay | Rigid
2224-DS-2022 | 2224 | MnROAD Mainline - Interstate 94 | Driving Shoulder | SHOULDER | 05/30/2022 |  | Jointed Concrete Pavement - Use of Alternative Pozzolanic Materials Towards Reducing Cement Content | Hot Mix Asphalt Shoulder |  | 77 | 9 | 118113 | 118282 | 118113 | 118113 | 45.2628 | -93.7116 | 45.2625 | -93.7111 | 45.2628 | -93.7116 | 45.2625 | -93.7111 | Aggregate | Aggregate | Clay | Flexible
2224-P-2022 | 2224 | MnROAD Mainline - Interstate 94 | Passing | LANE | 05/30/2022 |  | Jointed Concrete Pavement - Use of Alternative Pozzolanic Materials Towards Reducing Cement Content | 7.5 inches Jointed Pavement on Aggregate Base | Carbon Limit | 77 | 12 | 118113 | 118282 | 118113 | 118113 | 45.2627 | -93.7116 | 45.2624 | -93.7111 | 45.2627 | -93.7116 | 45.2624 | -93.7111 | Aggregate | Aggregate | Clay | Rigid
2224-PS-2022 | 2224 | MnROAD Mainline - Interstate 94 | Passing Shoulder | SHOULDER | 05/30/2022 |  | Jointed Concrete Pavement - Use of Alternative Pozzolanic Materials Towards Reducing Cement Content | Concrete Shoulder | Carbon Limit | 77 | 4 | 118113 | 118282 | 118113 | 118113 | 45.2627 | -93.7117 | 45.2624 | -93.7111 | 45.2627 | -93.7117 | 45.2624 | -93.7111 | Aggregate | Aggregate | Clay | Rigid
2225-D-2022 | 2225 | MnROAD Mainline - Interstate 94 | Driving | LANE | 05/30/2022 |  | Innovative Weigh-In-Motion Equipment Study | 9 inches Jointed Pavement on Aggregate Base |  | 77 | 13 | 118908 | 119175 | 118908 | 118908 | 45.2614 | -93.7092 | 45.261 | -93.7083 | 45.2614 | -93.7092 | 45.261 | -93.7083 | Aggregate |  | Clay | Rigid
2225-DS-2022 | 2225 | MnROAD Mainline - Interstate 94 | Driving Shoulder | SHOULDER | 05/30/2022 |  | Innovative Weigh-In-Motion Equipment Study | Hot Mix Asphalt Shoulder |  | 77 | 9 | 118908 | 119175 | 118908 | 118908 | 45.2614 | -93.7091 | 45.261 | -93.7083 | 45.2614 | -93.7091 | 45.261 | -93.7083 | Aggregate |  | Clay | Flexible
2225-P-2022 | 2225 | MnROAD Mainline - Interstate 94 | Passing | LANE | 05/30/2022 |  | Innovative Weigh-In-Motion Equipment Study | 9 inches Jointed Pavement on Aggregate Base |  | 77 | 12 | 118908 | 119175 | 118908 | 118908 | 45.2614 | -93.7092 | 45.2609 | -93.7084 | 45.2614 | -93.7092 | 45.2609 | -93.7084 | Aggregate |  | Clay | Rigid
2225-PS-2022 | 2225 | MnROAD Mainline - Interstate 94 | Passing Shoulder | SHOULDER | 05/30/2022 |  | Innovative Weigh-In-Motion Equipment Study | Concrete Shoulder |  | 77 | 4 | 118908 | 119175 | 118908 | 118908 | 45.2614 | -93.7092 | 45.2609 | -93.7084 | 45.2614 | -93.7092 | 45.2609 | -93.7084 | Aggregate |  | Clay | Rigid
2226-D-2022 | 2226 | MnROAD Mainline - Interstate 94 | Driving | LANE | 05/30/2022 |  | Thin Concrete Overlay on Asphalt - Use of Early Loading to Increase Joint Deployment | 5 inches Jointed Concrete Overlay on 6 inches Asphalt - 6 feet x 6 feet Panels | CPTech Center | 77 | 13 | 119187 | 119307 | 119175 | 119175 | 45.261 | -93.7083 | 45.2607 | -93.7079 | 45.261 | -93.7083 | 45.2607 | -93.7079 | Asphalt |  | Clay | Rigid
2226-DS-2022 | 2226 | MnROAD Mainline - Interstate 94 | Driving Shoulder | SHOULDER | 05/30/2022 |  | Thin Concrete Overlay on Asphalt - Use of Early Loading to Increase Joint Deployment | Hot Mix Asphalt Shoulder |  | 77 | 10 | 119187 | 119307 | 119175 | 119175 | 45.261 | -93.7083 | 45.2608 | -93.7079 | 45.261 | -93.7083 | 45.2608 | -93.7079 | Asphalt |  | Clay | Flexible
2226-P-2022 | 2226 | MnROAD Mainline - Interstate 94 | Passing | LANE | 05/30/2022 |  | Thin Concrete Overlay on Asphalt - Use of Early Loading to Increase Joint Deployment | 5 inches Jointed Concrete Overlay on 6 inches Asphalt - 6 feet x 6 feet Panels | CPTech Center | 77 | 13 | 119187 | 119307 | 119175 | 119175 | 45.2609 | -93.7083 | 45.2607 | -93.708 | 45.2609 | -93.7084 | 45.2607 | -93.708 | Asphalt |  | Clay | Rigid
2226-PS-2022 | 2226 | MnROAD Mainline - Interstate 94 | Passing Shoulder | SHOULDER | 05/30/2022 |  | Thin Concrete Overlay on Asphalt - Use of Early Loading to Increase Joint Deployment | Concrete Shoulder |  | 77 | 3 | 119187 | 119307 | 119175 | 119175 | 45.2609 | -93.7084 | 45.2607 | -93.708 | 45.2609 | -93.7084 | 45.2607 | -93.708 | Asphalt |  | Clay | Flexible
2227-D-2022 | 2227 | MnROAD Mainline - Interstate 94 | Driving | LANE | 05/30/2022 |  | Thin Concrete Overlay on Asphalt - Use of Early Loading to Increase Joint Deployment | 5 inches Jointed Concrete Overlay on 7 inches Asphalt - 6 feet x 6 feet Panels | CPTech Center | 77 | 13 | 119307 | 119446 | 119307 | 119307 | 45.2607 | -93.7079 | 45.2605 | -93.7075 | 45.2607 | -93.7079 | 45.2605 | -93.7075 | Asphalt |  | Clay | Rigid
2227-DS-2022 | 2227 | MnROAD Mainline - Interstate 94 | Driving Shoulder | SHOULDER | 05/30/2022 |  | Thin Concrete Overlay on Asphalt - Use of Early Loading to Increase Joint Deployment | Hot Mix Asphalt Shoulder |  | 77 | 10 | 119307 | 119446 | 119307 | 119307 | 45.2608 | -93.7079 | 45.2605 | -93.7075 | 45.2608 | -93.7079 | 45.2605 | -93.7075 | Asphalt |  | Clay | Flexible
2227-P-2022 | 2227 | MnROAD Mainline - Interstate 94 | Passing | LANE | 05/30/2022 |  | Thin Concrete Overlay on Asphalt - Use of Early Loading to Increase Joint Deployment | 5 inches Jointed Concrete Overlay on 7 inches Asphalt - 6 feet x 6 feet Panels | CPTech Center | 77 | 13 | 119307 | 119446 | 119307 | 119307 | 45.2607 | -93.708 | 45.2605 | -93.7075 | 45.2607 | -93.708 | 45.2605 | -93.7075 | Asphalt |  | Clay | Rigid
2227-PS-2022 | 2227 | MnROAD Mainline - Interstate 94 | Passing Shoulder | SHOULDER | 05/30/2022 |  | Thin Concrete Overlay on Asphalt - Use of Early Loading to Increase Joint Deployment | Concrete Shoulder |  | 77 | 3 | 119307 | 119446 | 119307 | 119307 | 45.2607 | -93.708 | 45.2605 | -93.7076 | 45.2607 | -93.708 | 45.2605 | -93.7076 | Asphalt |  | Clay | Flexible
2228-D-2022 | 2228 | MnROAD Mainline - Interstate 94 | Driving | LANE | 10/12/2022 |  | Hot Mix Asphalt Pavement - Perpetual Design | NRRA Perpetual Pavement |  | 77 | 13 | 119460 | 119730 | 119446 | 119446 | 45.2605 | -93.7075 | 45.26 | -93.7066 | 45.2605 | -93.7075 | 45.26 | -93.7066 | Aggregate | Aggregate | Clay | Flexible
2228-DS-2022 | 2228 | MnROAD Mainline - Interstate 94 | Driving Shoulder | SHOULDER | 10/12/2022 |  | Hot Mix Asphalt Pavement - Perpetual Design | Hot Mix Asphalt Shoulder |  | 77 | 9 | 119460 | 119730 | 119446 | 119446 | 45.2605 | -93.7074 | 45.2601 | -93.7066 | 45.2605 | -93.7075 | 45.2601 | -93.7066 | Aggregate | Aggregate | Clay | Flexible
2228-P-2022 | 2228 | MnROAD Mainline - Interstate 94 | Passing | LANE | 10/12/2022 |  | Hot Mix Asphalt Pavement - Perpetual Design | NRRA Perpetual Pavement |  | 77 | 12 | 119460 | 119730 | 119446 | 119446 | 45.2605 | -93.7075 | 45.26 | -93.7067 | 45.2605 | -93.7075 | 45.26 | -93.7067 | Aggregate | Aggregate | Clay | Flexible
2228-PS-2022 | 2228 | MnROAD Mainline - Interstate 94 | Passing Shoulder | SHOULDER | 10/12/2022 |  | Hot Mix Asphalt Pavement - Perpetual Design | Hot Mix Asphalt Shoulder |  | 77 | 4 | 119460 | 119730 | 119446 | 119446 | 45.2604 | -93.7075 | 45.26 | -93.7067 | 45.2605 | -93.7076 | 45.26 | -93.7067 | Aggregate | Aggregate | Clay | Flexible
2229-D-2022 | 2229 | MnROAD Mainline - Interstate 94 | Driving | LANE | 10/12/2022 |  | Hot Mix Asphalt Pavement - Perpetual Design | NRRA Perpetual Pavement w- Wicking Geotextile |  | 77 | 13 | 119730 | 119990 | 119730 | 119730 | 45.26 | -93.7066 | 45.2596 | -93.7058 | 45.26 | -93.7066 | 45.2596 | -93.7058 | Aggregate | Aggregate | Clay | Flexible
2229-DS-2022 | 2229 | MnROAD Mainline - Interstate 94 | Driving Shoulder | SHOULDER | 10/12/2022 |  | Hot Mix Asphalt Pavement - Perpetual Design | Hot Mix Asphalt Shoulder |  | 77 | 9 | 119730 | 119990 | 119730 | 119730 | 45.2601 | -93.7066 | 45.2596 | -93.7058 | 45.2601 | -93.7066 | 45.2596 | -93.7057 | Aggregate | Aggregate | Clay | Flexible
2229-P-2022 | 2229 | MnROAD Mainline - Interstate 94 | Passing | LANE | 10/12/2022 |  | Hot Mix Asphalt Pavement - Perpetual Design | NRRA Perpetual Pavement w- Wicking Geotextile |  | 77 | 12 | 119730 | 119990 | 119730 | 119730 | 45.26 | -93.7067 | 45.2596 | -93.7059 | 45.26 | -93.7067 | 45.2595 | -93.7058 | Aggregate | Aggregate | Clay | Flexible
2229-PS-2022 | 2229 | MnROAD Mainline - Interstate 94 | Passing Shoulder | SHOULDER | 10/12/2022 |  | Hot Mix Asphalt Pavement - Perpetual Design | Hot Mix Asphalt Shoulder |  | 77 | 4 | 119730 | 119990 | 119730 | 119730 | 45.26 | -93.7067 | 45.2596 | -93.7059 | 45.26 | -93.7067 | 45.2595 | -93.7058 | Aggregate | Aggregate | Clay | Flexible
2230-D-2022 | 2230 | MnROAD Mainline - Interstate 94 | Driving | LANE | 10/12/2022 |  | Hot Mix Asphalt Pavement - Reflective Cracking Challenge | Reflective Cracking on Hot Mix Asphalt w- PG 58S-28 Control | NCAT | 77 | 13 | 120038 | 120458 | 120028 | 120028 | 45.2595 | -93.7057 | 45.2588 | -93.7044 | 45.2595 | -93.7057 | 45.2588 | -93.7043 | Aggregate | Aggregate | Clay | Flexible
2230-DS-2022 | 2230 | MnROAD Mainline - Interstate 94 | Driving Shoulder | SHOULDER | 10/12/2022 |  | Hot Mix Asphalt Pavement - Reflective Cracking Challenge | Hot Mix Asphalt Shoulder | NCAT | 77 | 9 | 120038 | 120458 | 120028 | 120028 | 45.2595 | -93.7057 | 45.2588 | -93.7044 | 45.2596 | -93.7057 | 45.2588 | -93.7043 | Aggregate | Aggregate | Clay | Flexible
2230-P-2022 | 2230 | MnROAD Mainline - Interstate 94 | Passing | LANE | 10/12/2022 |  | Hot Mix Asphalt Pavement - Reflective Cracking Challenge | Reflective Cracking on Hot Mix Asphalt w- PG 58S-28 Control | NCAT | 77 | 12 | 120038 | 120458 | 120028 | 120028 | 45.2595 | -93.7057 | 45.2588 | -93.7044 | 45.2595 | -93.7057 | 45.2588 | -93.7044 | Aggregate | Aggregate | Clay | Flexible
2230-PS-2022 | 2230 | MnROAD Mainline - Interstate 94 | Passing Shoulder | SHOULDER | 10/12/2022 |  | Hot Mix Asphalt Pavement - Reflective Cracking Challenge | Hot Mix Asphalt Shoulder | NCAT | 77 | 4 | 120038 | 120458 | 120028 | 120028 | 45.2595 | -93.7057 | 45.2588 | -93.7045 | 45.2595 | -93.7058 | 45.2587 | -93.7044 | Aggregate | Aggregate | Clay | Flexible
2231-D-2022 | 2231 | MnROAD Mainline - Interstate 94 | Driving | LANE | 10/12/2022 |  | Hot Mix Asphalt Pavement - Reflective Cracking Challenge | Reflective Cracking on Hot Mix Asphalt w- Superpave 5.0 | NCAT | 77 | 13 | 120500 | 120920 | 120478 | 120478 | 45.2588 | -93.7043 | 45.2581 | -93.703 | 45.2588 | -93.7043 | 45.258 | -93.7029 | Aggregate | Aggregate | Clay | Flexible
2231-DS-2022 | 2231 | MnROAD Mainline - Interstate 94 | Driving Shoulder | SHOULDER | 10/12/2022 |  | Hot Mix Asphalt Pavement - Reflective Cracking Challenge | Hot Mix Asphalt Shoulder | NCAT | 77 | 9 | 120500 | 120920 | 120478 | 120478 | 45.2588 | -93.7042 | 45.2581 | -93.703 | 45.2588 | -93.7043 | 45.2581 | -93.7029 | Aggregate | Aggregate | Clay | Flexible
2231-P-2022 | 2231 | MnROAD Mainline - Interstate 94 | Passing | LANE | 10/12/2022 |  | Hot Mix Asphalt Pavement - Reflective Cracking Challenge | Reflective Cracking on Hot Mix Asphalt w- Superpave 5.0 | NCAT | 77 | 12 | 120500 | 120920 | 120478 | 120478 | 45.2587 | -93.7043 | 45.258 | -93.703 | 45.2588 | -93.7044 | 45.258 | -93.703 | Aggregate | Aggregate | Clay | Flexible
2231-PS-2022 | 2231 | MnROAD Mainline - Interstate 94 | Passing Shoulder | SHOULDER | 10/12/2022 |  | Hot Mix Asphalt Pavement - Reflective Cracking Challenge | Hot Mix Asphalt Shoulder | NCAT | 77 | 4 | 120500 | 120920 | 120478 | 120478 | 45.2587 | -93.7043 | 45.258 | -93.703 | 45.2587 | -93.7044 | 45.258 | -93.703 | Aggregate | Aggregate | Clay | Flexible
2232-D-2022 | 2232 | MnROAD Mainline - Interstate 94 | Driving | LANE | 10/12/2022 |  | Hot Mix Asphalt Pavement - Reflective Cracking Challenge | Reflective Cracking on Hot Mix Asphalt w- Wet Plastic Additive | NCAT - Dow | 77 | 13 | 120953 | 121373 | 120930 | 120930 | 45.258 | -93.7029 | 45.2573 | -93.7016 | 45.258 | -93.7029 | 45.2573 | -93.7015 | Aggregate | Aggregate | Clay | Flexible
2232-DS-2022 | 2232 | MnROAD Mainline - Interstate 94 | Driving Shoulder | SHOULDER | 10/12/2022 |  | Hot Mix Asphalt Pavement - Reflective Cracking Challenge | Hot Mix Asphalt Shoulder | NCAT - Dow | 77 | 9 | 120953 | 121373 | 120930 | 120930 | 45.258 | -93.7028 | 45.2573 | -93.7016 | 45.2581 | -93.7029 | 45.2573 | -93.7015 | Aggregate | Aggregate | Clay | Flexible
2232-P-2022 | 2232 | MnROAD Mainline - Interstate 94 | Passing | LANE | 10/12/2022 |  | Hot Mix Asphalt Pavement - Reflective Cracking Challenge | Reflective Cracking on Hot Mix Asphalt w- Wet Plastic Additive | NCAT - Dow | 77 | 12 | 120953 | 121373 | 120930 | 120930 | 45.258 | -93.7029 | 45.2573 | -93.7016 | 45.258 | -93.703 | 45.2572 | -93.7016 | Aggregate | Aggregate | Clay | Flexible
2232-PS-2022 | 2232 | MnROAD Mainline - Interstate 94 | Passing Shoulder | SHOULDER | 10/12/2022 |  | Hot Mix Asphalt Pavement - Reflective Cracking Challenge | Hot Mix Asphalt Shoulder | NCAT - Dow | 77 | 4 | 120953 | 121373 | 120930 | 120930 | 45.2579 | -93.7029 | 45.2572 | -93.7016 | 45.258 | -93.703 | 45.2572 | -93.7016 | Aggregate | Aggregate | Clay | Flexible
2233-D-2022 | 2233 | MnROAD Mainline - Interstate 94 | Driving | LANE | 10/12/2022 |  | Hot Mix Asphalt Pavement - Reflective Cracking Challenge | Reflective Cracking on Hot Mix Asphalt w- Fiber Additive | NCAT - ACE | 77 | 13 | 121409 | 121829 | 121386 | 121386 | 45.2572 | -93.7015 | 45.2565 | -93.7002 | 45.2573 | -93.7015 | 45.2565 | -93.7001 | Aggregate | Aggregate | Clay | Flexible
2233-DS-2022 | 2233 | MnROAD Mainline - Interstate 94 | Driving Shoulder | SHOULDER | 10/12/2022 |  | Hot Mix Asphalt Pavement - Reflective Cracking Challenge | Hot Mix Asphalt Shoulder | NCAT - ACE | 77 | 9 | 121409 | 121829 | 121386 | 121386 | 45.2573 | -93.7014 | 45.2565 | -93.7002 | 45.2573 | -93.7015 | 45.2565 | -93.7001 | Aggregate | Aggregate | Clay | Flexible
2233-P-2022 | 2233 | MnROAD Mainline - Interstate 94 | Passing | LANE | 10/12/2022 |  | Hot Mix Asphalt Pavement - Reflective Cracking Challenge | Reflective Cracking on Hot Mix Asphalt w- Fiber Additive | NCAT - ACE | 77 | 12 | 121409 | 121829 | 121386 | 121386 | 45.2572 | -93.7015 | 45.2565 | -93.7002 | 45.2572 | -93.7016 | 45.2565 | -93.7002 | Aggregate | Aggregate | Clay | Flexible
2233-PS-2022 | 2233 | MnROAD Mainline - Interstate 94 | Passing Shoulder | SHOULDER | 10/12/2022 |  | Hot Mix Asphalt Pavement - Reflective Cracking Challenge | Hot Mix Asphalt Shoulder | NCAT - ACE | 77 | 4 | 121409 | 121829 | 121386 | 121386 | 45.2572 | -93.7015 | 45.2565 | -93.7002 | 45.2572 | -93.7016 | 45.2565 | -93.7002 | Aggregate | Aggregate | Clay | Flexible
2234-D-2022 | 2234 | MnROAD Mainline - Interstate 94 | Driving | LANE | 10/12/2022 |  | Hot Mix Asphalt Pavement - Reflective Cracking Challenge | Reflective Cracking on Hot Mix Asphalt w- Fiber Additive | NCAT - Forta Fi | 77 | 13 | 121865 | 122285 | 121842 | 121842 | 45.2565 | -93.7001 | 45.2558 | -93.6988 | 45.2565 | -93.7001 | 45.2557 | -93.6987 | Aggregate | Aggregate | Clay | Flexible
2234-DS-2022 | 2234 | MnROAD Mainline - Interstate 94 | Driving Shoulder | SHOULDER | 10/12/2022 |  | Hot Mix Asphalt Pavement - Reflective Cracking Challenge | Hot Mix Asphalt Shoulder | NCAT - Forta Fi | 77 | 9 | 121865 | 122285 | 121842 | 121842 | 45.2565 | -93.7 | 45.2558 | -93.6988 | 45.2565 | -93.7001 | 45.2558 | -93.6987 | Aggregate | Aggregate | Clay | Flexible
2234-P-2022 | 2234 | MnROAD Mainline - Interstate 94 | Passing | LANE | 10/12/2022 |  | Hot Mix Asphalt Pavement - Reflective Cracking Challenge | Reflective Cracking on Hot Mix Asphalt w- Fiber Additive | NCAT - Forta Fi | 77 | 12 | 121865 | 122285 | 121842 | 121842 | 45.2564 | -93.7001 | 45.2557 | -93.6988 | 45.2565 | -93.7002 | 45.2557 | -93.6988 | Aggregate | Aggregate | Clay | Flexible
2234-PS-2022 | 2234 | MnROAD Mainline - Interstate 94 | Passing Shoulder | SHOULDER | 10/12/2022 |  | Hot Mix Asphalt Pavement - Reflective Cracking Challenge | Hot Mix Asphalt Shoulder | NCAT - Forta Fi | 77 | 4 | 121865 | 122285 | 121842 | 121842 | 45.2564 | -93.7001 | 45.2557 | -93.6988 | 45.2565 | -93.7002 | 45.2557 | -93.6988 | Aggregate | Aggregate | Clay | Flexible
2235-PS-2022 | 2235 | MnROAD Mainline - Interstate 94 | Passing Shoulder | SHOULDER | 10/12/2022 |  | Hot Mix Asphalt Pavement - Reflective Cracking Challenge | Hot Mix Asphalt Shoulder | NCAT - Entech | 77 | 4 | 122321 | 122741 | 122298 | 122298 | 45.2557 | -93.6987 | 45.2549 | -93.6974 | 45.2557 | -93.6988 | 45.2549 | -93.6974 | Aggregate | Aggregate | Clay | Flexible
2235-D-2022 | 2235 | MnROAD Mainline - Interstate 94 | Driving | LANE | 10/12/2022 |  | Hot Mix Asphalt Pavement - Reflective Cracking Challenge | Reflective Cracking on Hot Mix Asphalt w- Wet Rubber Additive | NCAT - Entech | 77 | 13 | 122321 | 122741 | 122298 | 122298 | 45.2557 | -93.6987 | 45.255 | -93.6974 | 45.2557 | -93.6987 | 45.255 | -93.6973 | Aggregate | Aggregate | Clay | Flexible
2235-DS-2022 | 2235 | MnROAD Mainline - Interstate 94 | Driving Shoulder | SHOULDER | 10/12/2022 |  | Hot Mix Asphalt Pavement - Reflective Cracking Challenge | Hot Mix Asphalt Shoulder | NCAT - Entech | 77 | 9 | 122321 | 122741 | 122298 | 122298 | 45.2557 | -93.6986 | 45.255 | -93.6973 | 45.2558 | -93.6987 | 45.255 | -93.6973 | Aggregate | Aggregate | Clay | Flexible
2235-P-2022 | 2235 | MnROAD Mainline - Interstate 94 | Passing | LANE | 10/12/2022 |  | Hot Mix Asphalt Pavement - Reflective Cracking Challenge | Reflective Cracking on Hot Mix Asphalt w- Wet Rubber Additive | NCAT - Entech | 77 | 12 | 122321 | 122741 | 122298 | 122298 | 45.2557 | -93.6987 | 45.255 | -93.6974 | 45.2557 | -93.6988 | 45.255 | -93.6974 | Aggregate | Aggregate | Clay | Flexible
2236-P-2022 | 2236 | MnROAD Mainline - Interstate 94 | Passing | LANE | 10/12/2022 |  | Hot Mix Asphalt Pavement - Reflective Cracking Challenge | Reflective Cracking on Hot Mix Asphalt w- Dry Plastic Additive | NCAT - Avangard | 77 | 12 | 122778 | 123198 | 122754 | 122754 | 45.2549 | -93.6973 | 45.2543 | -93.6959 | 45.255 | -93.6974 | 45.2542 | -93.6959 | Aggregate | Aggregate | Clay | Flexible
2236-PS-2022 | 2236 | MnROAD Mainline - Interstate 94 | Passing Shoulder | SHOULDER | 10/12/2022 |  | Hot Mix Asphalt Pavement - Reflective Cracking Challenge | Hot Mix Asphalt Shoulder | NCAT - Avangard | 77 | 4 | 122778 | 123198 | 122754 | 122754 | 45.2549 | -93.6973 | 45.2542 | -93.696 | 45.2549 | -93.6974 | 45.2542 | -93.696 | Aggregate | Aggregate | Clay | Flexible
2236-D-2022 | 2236 | MnROAD Mainline - Interstate 94 | Driving | LANE | 10/12/2022 |  | Hot Mix Asphalt Pavement - Reflective Cracking Challenge | Reflective Cracking on Hot Mix Asphalt w- Dry Plastic Additive | NCAT - Avangard | 77 | 13 | 122778 | 123198 | 122754 | 122754 | 45.2549 | -93.6973 | 45.2527 | -93.693 | 45.255 | -93.6973 | 45.2542 | -93.6959 | Aggregate | Aggregate | Clay | Flexible
2236-DS-2022 | 2236 | MnROAD Mainline - Interstate 94 | Driving Shoulder | SHOULDER | 10/12/2022 |  | Hot Mix Asphalt Pavement - Reflective Cracking Challenge | Hot Mix Asphalt Shoulder | NCAT - Avangard | 77 | 9 | 122778 | 123198 | 122754 | 122754 | 45.255 | -93.6972 | 45.2542 | -93.696 | 45.255 | -93.6973 | 45.2542 | -93.6959 | Aggregate | Aggregate | Clay | Flexible
2237-D-2022 | 2237 | MnROAD Mainline - Interstate 94 | Driving | LANE | 10/12/2022 |  | Hot Mix Asphalt Pavement - Reflective Cracking Challenge | Reflective Cracking on Hot Mix Asphalt w- Dry Rubber Additive | NCAT - Liberty Tire | 77 | 13 | 123233 | 123653 | 123210 | 123210 | 45.2542 | -93.6958 | 45.2542 | -93.696 | 45.2542 | -93.6959 | 45.2535 | -93.6945 | Aggregate | Aggregate | Clay | Flexible
2237-DS-2022 | 2237 | MnROAD Mainline - Interstate 94 | Driving Shoulder | SHOULDER | 10/12/2022 |  | Hot Mix Asphalt Pavement - Reflective Cracking Challenge | Hot Mix Asphalt Shoulder | NCAT - Liberty Tire | 77 | 9 | 123233 | 123653 | 123210 | 123210 | 45.2542 | -93.6958 | 45.2535 | -93.6945 | 45.2542 | -93.6959 | 45.2535 | -93.6945 | Aggregate | Aggregate | Clay | Flexible
2237-P-2022 | 2237 | MnROAD Mainline - Interstate 94 | Passing | LANE | 10/12/2022 |  | Hot Mix Asphalt Pavement - Reflective Cracking Challenge | Reflective Cracking on Hot Mix Asphalt w- Dry Rubber Additive | NCAT - Liberty Tire | 77 | 12 | 123233 | 123653 | 123210 | 123210 | 45.2542 | -93.6959 | 45.2535 | -93.6945 | 45.2542 | -93.6959 | 45.2535 | -93.6945 | Aggregate | Aggregate | Clay | Flexible
2237-PS-2022 | 2237 | MnROAD Mainline - Interstate 94 | Passing Shoulder | SHOULDER | 10/12/2022 |  | Hot Mix Asphalt Pavement - Reflective Cracking Challenge | Hot Mix Asphalt Shoulder | NCAT - Liberty Tire | 77 | 4 | 123233 | 123653 | 123210 | 123210 | 45.2541 | -93.6959 | 45.2535 | -93.6946 | 45.2542 | -93.696 | 45.2534 | -93.6945 | Aggregate | Aggregate | Clay | Flexible
2238-D-2022 | 2238 | MnROAD Mainline - Interstate 94 | Driving | LANE | 10/12/2022 |  | Hot Mix Asphalt Pavement - Reflective Cracking Challenge | Reflective Cracking on Hot Mix Asphalt w- PG 49-34 Control (Neat) | NCAT | 77 | 13 | 123689 | 124109 | 123666 | 123666 | 45.2535 | -93.6944 | 45.2535 | -93.6946 | 45.2535 | -93.6945 | 45.2528 | -93.693 | Aggregate | Aggregate | Clay | Flexible
2238-DS-2022 | 2238 | MnROAD Mainline - Interstate 94 | Driving Shoulder | SHOULDER | 10/12/2022 |  | Hot Mix Asphalt Pavement - Reflective Cracking Challenge | Hot Mix Asphalt Shoulder | NCAT | 77 | 9 | 123689 | 124109 | 123666 | 123666 | 45.2535 | -93.6944 | 45.2528 | -93.6931 | 45.2535 | -93.6945 | 45.2528 | -93.693 | Aggregate | Aggregate | Clay | Flexible
2238-P-2022 | 2238 | MnROAD Mainline - Interstate 94 | Passing | LANE | 10/12/2022 |  | Hot Mix Asphalt Pavement - Reflective Cracking Challenge | Reflective Cracking on Hot Mix Asphalt w- PG 49-34 Control (Neat) | NCAT | 77 | 12 | 123689 | 124109 | 123666 | 123666 | 45.2534 | -93.6944 | 45.2528 | -93.693 | 45.2535 | -93.6945 | 45.2528 | -93.6931 | Aggregate | Aggregate | Clay | Flexible
2238-PS-2022 | 2238 | MnROAD Mainline - Interstate 94 | Passing Shoulder | SHOULDER | 10/12/2022 |  | Hot Mix Asphalt Pavement - Reflective Cracking Challenge | Hot Mix Asphalt Shoulder | NCAT | 77 | 4 | 123689 | 124109 | 123666 | 123666 | 45.2534 | -93.6945 | 45.2528 | -93.6931 | 45.2534 | -93.6945 | 45.2527 | -93.6931 | Aggregate | Aggregate | Clay | Flexible
2239-D-2022 | 2239 | MnROAD Mainline - Interstate 94 | Driving | LANE | 10/12/2022 |  | Hot Mix Asphalt Pavement - Reflective Cracking Challenge | Reflective Cracking on Hot Mix Asphalt w- PG 58H-34 Control | NCAT | 77 | 13 | 124145 | 124565 | 124122 | 124122 | 45.2528 | -93.693 | 45.2527 | -93.6931 | 45.2528 | -93.693 | 45.2521 | -93.6916 | Aggregate | Aggregate | Clay | Flexible
2239-DS-2022 | 2239 | MnROAD Mainline - Interstate 94 | Driving Shoulder | SHOULDER | 10/12/2022 |  | Hot Mix Asphalt Pavement - Reflective Cracking Challenge | Hot Mix Asphalt Shoulder | NCAT | 77 | 9 | 124145 | 124565 | 124122 | 124122 | 45.2528 | -93.6929 | 45.2521 | -93.6916 | 45.2528 | -93.693 | 45.2521 | -93.6915 | Aggregate | Aggregate | Clay | Flexible
2239-P-2022 | 2239 | MnROAD Mainline - Interstate 94 | Passing | LANE | 10/12/2022 |  | Hot Mix Asphalt Pavement - Reflective Cracking Challenge | Reflective Cracking on Hot Mix Asphalt w- PG 58H-34 Control | NCAT | 77 | 12 | 124145 | 124565 | 124122 | 124122 | 45.2527 | -93.693 | 45.2521 | -93.6916 | 45.2528 | -93.6931 | 45.2521 | -93.6916 | Aggregate | Aggregate | Clay | Flexible
2239-PS-2022 | 2239 | MnROAD Mainline - Interstate 94 | Passing Shoulder | SHOULDER | 10/12/2022 |  | Hot Mix Asphalt Pavement - Reflective Cracking Challenge | Hot Mix Asphalt Shoulder | NCAT | 77 | 4 | 124145 | 124565 | 124122 | 124122 | 45.2527 | -93.693 | 45.2521 | -93.6916 | 45.2527 | -93.6931 | 45.252 | -93.6916 | Aggregate | Aggregate | Clay | Flexible
2301-D-2023 | 2301 | MnROAD Low Volume Road | Driving | LANE | 11/01/2023 |  | Low-Volume Road Reflective Cracking Challenge |  | LRRB | 633 | 12 | 1 | 2 | 1 | 1 | [8 empty] | Class 5 |  | Clay | Asphalt
2301-I-2023 | 2301 | MnROAD Low Volume Road | Inside | LANE | 11/01/2023 |  | Low Volume Road Reflective Cracking Challenge | MnDOT B Oil |  | 633 | 12 | 0 | 1 | 0 | 0 | [8 empty] | FDR |  | Clay
2301-O-2023 | 2301 | MnROAD Low Volume Road | Outside | LANE | 11/01/2023 |  | Low Volume Road Reflective Cracking Challenge | MnDOT B Oil |  | 633 | 12 | 0 | 1 | 0 | 0 | [8 empty] | FDR |  | Clay | Asphalt
2302-D-2023 | 2302 | MnROAD Low Volume Road | Driving | LANE | 11/01/2023 |  | Low Volume Road Reflective Cracking Challenge | MnDOT C Oil |  | 633 | 12 | 0 | 1 | 0 | 0 | [8 empty] | Class 6 |  | Clay | Ashpalt
2302-I-2023 | 2302 | MnROAD Low Volume Road | Inside | LANE | 11/01/2023 |  | Low Volume Road Reflective Cracking Challenge | MnDOT C Oil |  | 633 | 12 | 0 | 1 | 0 | 0 | [8 empty] | Class 6 |  | Clay | Asphalt
2302-O-2023 | 2302 | MnROAD Low Volume Road | Outside | LANE | 11/01/2023 |  | Low Volume Road Reflective Cracking Challenge | MnDOT C Oil |  | 633 | 12 | 0 | 1 | 0 | 0 | [8 empty] | Class 6 |  | Clay | Asphalt
2303-I-2023 | 2303 | MnROAD Low Volume Road | Inside | LANE | 11/01/2023 |  | Low Volume Road Reflective Cracking Challenge | MnDOT B Oil (0.5% extra AC) |  | 633 | 12 | 0 | 1 | 0 | 0 | [8 empty] | FDR + Flyash |  | Clay | Asphalt
2303-O-2023 | 2303 | MnROAD Low Volume Road | Outside | LANE | 11/01/2023 |  | Low Volume Road Reflective Cracking Challenge | MnDOT B Oil (0.5% extra AC) |  | 633 | 12 | 0 | 1 | 0 | 0 | [8 empty] | FDR + Flyash |  | Clay
2304-I-2023 | 2304 | MnROAD Low Volume Road | Inside | LANE | 11/01/2023 |  | Low Volume Road Reflective Cracking Challenge | MnDOT C Oil (0.5% extra AC) |  | 633 | 12 | 0 | 1 | 0 | 0 | [8 empty] | Class 5 | Class 3 | Clay | Asphalt
2304-O-2023 | 2304 | MnROAD Low Volume Road | Outside | LANE | 11/01/2023 |  | Low Volume Road Reflective Cracking Challenge | MnDOT C Oil (0.5% extra AC) |  | 633 | 12 | 0 | 1 | 0 | 0 | [8 empty] | Class 5 | Class 3 | Clay | Asphalt
2305-I-2023 | 2305 | MnROAD Low Volume Road | Inside | LANE | 11/01/2023 | 05/29/2024 | Water Repellency | Water Repellency - Control No Treatment |  | 917 | 12 | 0 | 1 | 0 | 0 | [8 empty] | Class 6 |  | Clay | Asphalt
2305-I-2024 | 2305 | MnROAD Low Volume Road | Inside | LANE | 06/26/2024 |  | Water Repellency | Water Repellant Material used in Subgrade to Deter Moisture Penetration and Frost Movement | UNCC/MSU | 917 | 12 | 6250 | 6325 | 6250 | 6250 | [8 empty] | Aggregate |  | Clay | Flexible
2305-O-2023 | 2305 | MnROAD Low Volume Road | Outside | LANE | 11/01/2023 | 05/29/2024 | Water Repellency | Water Repellency - Control No Treatment | UNCC- MSU | 917 | 12 | 0 | 1 | 0 | 0 | [8 empty] | Claas 6 |  | Clay | Asphalt
2305-O-2024 | 2305 | MnROAD Low Volume Road | Outside | LANE | 06/26/2024 |  | Water Repellency | Water Repellant Material used in Subgrade to Deter Moisture Penetration and Frost Movement | UNCC/MSU | 917 | 12 | 6250 | 6325 | 6250 | 6250 | [8 empty] | Aggregate |  | Clay | Flexible
2306-I-2023 | 2306 | MnROAD Low Volume Road | Inside | LANE | 11/01/2023 | 05/29/2024 | Water Repellency | Water Repellency - Treatment | UNCC - MSU | 917 | 12 | 0 | 1 | 0 | 0 | [8 empty] | Class 5 |  | Clay | Asphalt
2306-I-2024 | 2306 | MnROAD Low Volume Road | Inside | LANE | 06/26/2024 |  | Water Repellency | Water Repellant Material used in Subgrade to Deter Moisture Penetration and Frost Movement | UNCC/MSU | 917 | 12 | 6325 | 6398 | 6325 | 6325 | [8 empty] | Aggregate |  | Clay | Flexible
2306-O-2023 | 2306 | MnROAD Low Volume Road | Outside | LANE | 11/01/2023 | 05/29/2024 | Water Repellency | Water Repellency - Treatment | UNCC - MSU | 917 | 12 | 0 | 1 | 0 | 0 | [8 empty] | Class 5 |  | Clay | Asphalt
2306-O-2024 | 2306 | MnROAD Low Volume Road | Outside | LANE | 06/26/2024 |  | Water Repellency | Water Repellant Material used in Subgrade to Deter Moisture Penetration and Frost Movement | UNCC/MSU | 917 | 12 | 6325 | 6398 | 6325 | 6325 | [8 empty] | Aggregate |  | Clay | Flexible
2401-D-2024 | 2401 | MnROAD Mainline - Interstate 94 | Driving | LANE | 09/12/2024 |  | Jointed Concrete Pavement - Use of Innovative Sustainable and Durable Materials in Concrete Pavements | 7.5 inches Jointed Pavement on Aggregate Base | Ash Grove | 77 | 13 | 1 | 1 | 1 | 1 | [8 empty] | Aggregate | Aggregate | Clay | Rigid
2401-DS-2024 | 2401 | MnROAD Mainline - Interstate 94 | Driving Shoulder | SHOULDER | 09/12/2024 |  | Jointed Concrete Pavement - Use of Innovative Sustainable and Durable Materials in Concrete Pavements | Hot Mix Asphalt Shoulder |  | 77 | 9 | 1 | 1 | 1 | 1 | [8 empty] | Aggregate | Aggregate | Clay | Flexible
2401-PS-2024 | 2401 | MnROAD Mainline - Interstate 94 | Passing Shoulder | SHOULDER | 09/12/2024 |  | Jointed Concrete Pavement - Use of Innovative Sustainable and Durable Materials in Concrete Pavements | Concrete Shoulder | Ash Grove | 77 | 4 | 1 | 1 | 1 | 1 | [8 empty] | Aggregate | Aggregate | Clay | Rigid
2401-P-2024 | 2401 | MnROAD Mainline - Interstate 94 | Passing | LANE | 09/12/2024 |  | Jointed Concrete Pavement - Use of Innovative Sustainable and Durable Materials in Concrete Pavements | 7.5 inches Jointed Pavement on Aggregate Base | Ash Grove | 77 | 12 | 1 | 1 | 1 | 1 | [8 empty] | Aggregate | Aggregate | Clay | Rigid
2402-DS-2024 | 2402 | MnROAD Mainline - Interstate 94 | Passing Shoulder | SHOULDER | 09/12/2024 |  | 2024 Concrete Alternatives |  |  | 77 | 4 | 1 | 1 | 1 | 1
2402-P-2024 | 2402 | MnROAD Mainline - Interstate 94 | Passing | LANE | 09/12/2024 |  | 2024 Concrete Alternatives |  |  | 77 | 12 | 1 | 1 | 1 | 1
2402-PS-2024 | 2402 | MnROAD Mainline - Interstate 94 | Passing Shoulder | SHOULDER | 09/12/2024 |  | Jointed Concrete Pavement - Use of Innovative Sustainable and Durable Materials in Concrete Pavements |  |  | 77 | 9 | 1 | 1 | 1 | 1
2402-D-2024 | 2402 | MnROAD Mainline - Interstate 94 | Driving | LANE | 09/12/2024 |  | 2024 Concrete Alternatives |  |  | 77 | 13 | 1 | 1 | 1 | 1
2403-PS-2024 | 2403 | MnROAD Mainline - Interstate 94 | Driving Shoulder | SHOULDER | 09/12/2024 |  | 2024 Concrete Alternatives |  |  | 77 | 9 | 1 | 1 | 1 | 1
2403-P-2024 | 2403 | MnROAD Mainline - Interstate 94 | Passing | LANE | 09/12/2024 |  | 2024 Concrete Alternatives |  |  | 77 | 12 | 1 | 1 | 1 | 1
2403-D-2024 | 2403 | MnROAD Mainline - Interstate 94 | Driving | LANE | 09/12/2024 |  | 2024 Concrete Alternatives |  |  | 77 | 13 | 1 | 1 | 1 | 1
2403-DS-2024 | 2403 | MnROAD Mainline - Interstate 94 | Passing Shoulder | SHOULDER | 09/12/2024 |  | 2024 Concrete Alternatives |  |  | 77 | 4 | 1 | 1 | 1 | 1
2404-D-2024 | 2404 | MnROAD Mainline - Interstate 94 | Driving | LANE | 09/12/2024 |  | 2024 Concrete Alternatives |  |  | 77 | 13 | 1 | 1 | 1 | 1
2404-P-2024 | 2404 | MnROAD Mainline - Interstate 94 | Passing | LANE | 09/12/2024 |  | 2024 Concrete Alternatives |  |  | 77 | 12 | 1 | 1 | 1 | 1
2404-PS-2024 | 2404 | MnROAD Mainline - Interstate 94 | Driving Shoulder | SHOULDER | 09/12/2024 |  | 2024 Concrete Alternatives |  |  | 77 | 9 | 1 | 1 | 1 | 1
2404-DS-2024 | 2404 | MnROAD Mainline - Interstate 94 | Passing Shoulder | SHOULDER | 09/12/2024 |  | 2024 Concrete Alternatives |  |  | 77 | 4 | 1 | 1 | 1 | 1
2405-PS-2024 | 2405 | MnROAD Mainline - Interstate 94 | Driving Shoulder | SHOULDER | 09/12/2024 |  | 2024 Concrete Alternatives |  |  | 77 | 9 | 1 | 1 | 1 | 1
2405-P-2024 | 2405 | MnROAD Mainline - Interstate 94 | Passing | LANE | 09/12/2024 |  | 2024 Concrete Alternatives |  |  | 77 | 12 | 1 | 1 | 1 | 1
2405-D-2024 | 2405 | MnROAD Mainline - Interstate 94 | Driving | LANE | 09/12/2024 |  | 2024 Concrete Alternatives |  |  | 77 | 13 | 1 | 1 | 1 | 1
2405-DS-2024 | 2405 | MnROAD Mainline - Interstate 94 | Passing Shoulder | SHOULDER | 09/12/2024 |  | 2024 Concrete Alternatives |  |  | 77 | 4 | 1 | 1 | 1 | 1
2406-D-2024 | 2406 | MnROAD Mainline - Interstate 94 | Driving | LANE | 09/12/2024 |  | 2024 Concrete Alternatives |  |  | 77 | 13 | 1 | 1 | 1 | 1
2406-P-2024 | 2406 | MnROAD Mainline - Interstate 94 | Passing | LANE | 09/12/2024 |  | 2024 Concrete Alternatives |  |  | 77 | 12 | 1 | 1 | 1 | 1
2406-PS-2024 | 2406 | MnROAD Mainline - Interstate 94 | Driving Shoulder | SHOULDER | 09/12/2024 |  | 2024 Concrete Alternatives |  |  | 77 | 9 | 1 | 1 | 1 | 1
2406-DS-2024 | 2406 | MnROAD Mainline - Interstate 94 | Passing Shoulder | SHOULDER | 09/12/2024 |  | 2024 Concrete Alternatives |  |  | 77 | 4 | 1 | 1 | 1 | 1
2407-PS-2024 | 2407 | MnROAD Mainline - Interstate 94 | Driving Shoulder | SHOULDER | 09/12/2024 |  | 2024 Concrete Alternatives |  |  | 77 | 9 | 1 | 1 | 1 | 1
2407-P-2024 | 2407 | MnROAD Mainline - Interstate 94 | Passing | LANE | 09/12/2024 |  | 2024 Concrete Alternatives |  |  | 77 | 12 | 1 | 1 | 1 | 1
2407-D-2024 | 2407 | MnROAD Mainline - Interstate 94 | Driving | LANE | 09/12/2024 |  | 2024 Concrete Alternatives |  |  | 77 | 13 | 1 | 1 | 1 | 1
2407-DS-2024 | 2407 | MnROAD Mainline - Interstate 94 | Passing Shoulder | SHOULDER | 09/12/2024 |  | 2024 Concrete Alternatives |  |  | 77 | 4 | 1 | 1 | 1 | 1
2408-D-2024 | 2408 | MnROAD Mainline - Interstate 94 | Driving | LANE | 09/12/2024 |  | 2024 Concrete Alternatives |  |  | 77 | 13 | 1 | 1 | 1 | 1
2408-P-2024 | 2408 | MnROAD Mainline - Interstate 94 | Passing | LANE | 09/12/2024 |  | 2024 Concrete Alternatives |  |  | 77 | 12 | 1 | 1 | 1 | 1
2408-PS-2024 | 2408 | MnROAD Mainline - Interstate 94 | Driving Shoulder | SHOULDER | 09/12/2024 |  | 2024 Concrete Alternatives |  |  | 77 | 9 | 1 | 1 | 1 | 1
2408-DS-2024 | 2408 | MnROAD Mainline - Interstate 94 | Passing Shoulder | SHOULDER | 09/12/2024 |  | 2024 Concrete Alternatives |  |  | 77 | 4 | 1 | 1 | 1 | 1
2411-D-2024 | 2411 | MnROAD Low Volume Road | Driving | LANE | 07/27/2024 |  | Stripping Study | RoadDoctor used to assess continuous bituminous pavement stripping on LVR extension | MnDOT | 917 | 13 | 13611 | 13639 | 13611 | 13611 | [8 empty] | Aggregate |  | Clay | Flexible
2412-D-2024 | 2412 | MnROAD Low Volume Road | Driving | LANE | 07/27/2024 |  | Stripping Study | RoadDoctor used to assess continuous bituminous pavement stripping on LVR extension | MnDOT | 917 | 13 | 13639 | 13659 | 13639 | 13639 | [8 empty] | Aggregate |  | Clay | Flexible
2413-D-2024 | 2413 | MnROAD Low Volume Road | Driving | LANE | 07/27/2024 |  | Stripping Study | RoadDoctor used to assess continuous bituminous pavement stripping on LVR extension | MnDOT | 917 | 13 | 13659 | 13679 | 13659 | 13659 | [8 empty] | Aggregate |  | Clay | Flexible
2414-D-2024 | 2414 | MnROAD Low Volume Road | Driving | LANE | 07/27/2024 |  | Stripping Study | RoadDoctor used to assess continuous bituminous pavement stripping on LVR extension | MnDOT | 917 | 13 | 13679 | 13699 | 13679 | 13679 | [8 empty] | Aggregate |  | Clay | Flexible
2415-D-2024 | 2415 | MnROAD Low Volume Road | Driving | LANE | 07/27/2024 |  | Stripping Study | RoadDoctor used to assess continuous bituminous pavement stripping on LVR extension | MnDOT | 917 | 13 | 13699 | 13719 | 13699 | 13699 | [8 empty] | Aggregate |  | Clay | Flexible
2416-D-2024 | 2416 | MnROAD Low Volume Road | Driving | LANE | 07/27/2024 |  | Stripping Study | RoadDoctor used to assess continuous bituminous pavement stripping on LVR extension | MnDOT | 917 | 13 | 13719 | 13754 | 13719 | 13719 | [8 empty] | Aggregate |  | Clay | Flexible
2417-D-2024 | 2417 | MnROAD Low Volume Road | Driving | LANE | 07/27/2024 |  | Stripping Study | RoadDoctor used to assess continuous bituminous pavement stripping on LVR extension | MnDOT | 917 | 13 | 13754 | 13799 | 13754 | 13754 | [8 empty] | Aggregate |  | Clay | Flexible
2418-D-2024 | 2418 | MnROAD Low Volume Road | Driving | LANE | 07/27/2024 |  | Stripping Study | RoadDoctor used to assess continuous bituminous pavement stripping on LVR extension | MnDOT | 917 | 13 | 13799 | 13839 | 13799 | 13799 | [8 empty] | Aggregate |  | Clay | Flexible
2419-D-2024 | 2419 | MnROAD Low Volume Road | Driving | LANE | 07/27/2024 |  | Stripping Study | RoadDoctor used to assess continuous bituminous pavement stripping on LVR extension | MnDOT | 917 | 13 | 13839 | 13879 | 13839 | 13839 | [8 empty] | Aggregate |  | Clay | Flexible
2420-D-2024 | 2420 | MnROAD Low Volume Road | Driving | LANE | 07/27/2024 |  | Stripping Study | RoadDoctor used to assess continuous bituminous pavement stripping on LVR extension | MnDOT | 917 | 13 | 13879 | 13919 | 13879 | 13879 | [8 empty] | Aggregate |  | Clay | Flexible
2421-D-2024 | 2421 | MnROAD Low Volume Road | Driving | LANE | 07/27/2024 |  | Stripping Study | RoadDoctor used to assess continuous bituminous pavement stripping on LVR extension | MnDOT | 917 | 13 | 13919 | 13959 | 13919 | 13919 | [8 empty] | Aggregate |  | Clay | Flexible
2422-D-2024 | 2422 | MnROAD Low Volume Road | Driving | LANE | 07/27/2024 |  | Stripping Study | RoadDoctor used to assess continuous bituminous pavement stripping on LVR extension | MnDOT | 917 | 13 | 13959 | 13989 | 13959 | 13959 | [8 empty] | Aggregate |  | Clay | Flexible
2434-O-2024 | 2434 | MnROAD Low Volume Road | Outside | LANE | 07/27/2024 |  | CAT Texture |  | CAT | 917 | 12 | 8010 | 8120 | 8010 | 8010 | [8 empty] | Aggregate |  | Clay | Flexible
2434-I-2024 | 2434 | MnROAD Low Volume Road | Inside | LANE | 07/27/2024 |  | CAT Texture |  | CAT | 917 | 12 | 8010 | 8120 | 8010 | 8010 | [8 empty] | Aggregate |  | Clay | Flexible
2487-O-2024 | 2487 | MnROAD Low Volume Road | Outside | LANE | 07/27/2024 |  | Road Soup | RoadSoup Waterproof Tack Coat | RoadSoup | 917 | 13 | 16821 | 16960 | 16821 | 16821 | [8 empty] | Aggregate |  | Clay | Flexible
2487-I-2024 | 2487 | MnROAD Low Volume Road | Inside | LANE | 07/27/2024 |  | Road Soup | RoadSoup Waterproof Tack Coat | RoadSoup | 917 | 13 | 16821 | 16960 | 16821 | 16821 | [8 empty] | Aggregate |  | Clay | Flexible
2488-I-2024 | 2488 | MnROAD Low Volume Road | Inside | LANE | 07/27/2024 |  | Road Soup | RoadSoup Cold Mix Asphalt Overlay | RoadSoup | 917 | 13 | 16975 | 17046 | 16975 | 16975 | [8 empty] | Aggregate |  | Clay | Flexible
2488-O-2024 | 2488 | MnROAD Low Volume Road | Outside | LANE | 07/27/2024 |  | Road Soup | RoadSoup Cold Mix Asphalt Overlay | RoadSoup | 917 | 13 | 16975 | 17046 | 16975 | 16975 | [8 empty] | Aggregate |  | Clay | Flexible
3301-I-2021 | 3301 | MnROAD Low Volume Road | Inside | LANE | 06/01/2021 |  | Hot Mix Asphalt with Spray-Applied Rejuvenator Study | NRRA Spray Rej. Replenify from FHR over PG 58-28 | NRRA | 917 | 12 | 6400 | 6450 | 6400 | 6400 | 45.266 | -93.7165 | 45.2659 | -93.7163 | 45.266 | -93.7165 | 45.2659 | -93.7163 | Aggregate |  | Clay | Flexible
3301-IS-2021 | 3301 | MnROAD Low Volume Road | Inside Shoulder | SHOULDER | 06/01/2021 |  | Hot Mix Asphalt with Spray-Applied Rejuvenator Study | Recycled Asphalt Pavement Shoulder | NRRA | 917 | 12 | 6400 | 6450 | 6400 | 6400 | 45.2659 | -93.7165 | 45.2659 | -93.7164 | 45.2659 | -93.7165 | 45.2659 | -93.7164 | Aggregate |  | Clay | Flexible
3301-O-2021 | 3301 | MnROAD Low Volume Road | Outside | LANE | 06/01/2021 |  | Hot Mix Asphalt with Spray-Applied Rejuvenator Study | NRRA Spray Rej. Replenify from FHR over PG 58-28 | NRRA | 917 | 12 | 6400 | 6450 | 6400 | 6400 | 45.266 | -93.7165 | 45.2659 | -93.7163 | 45.266 | -93.7165 | 45.2659 | -93.7163 | Aggregate |  | Clay | Flexible
3301-OS-2021 | 3301 | MnROAD Low Volume Road | Outside Shoulder | SHOULDER | 06/01/2021 |  | Hot Mix Asphalt with Spray-Applied Rejuvenator Study | Recycled Asphalt Pavement Shoulder | NRRA | 917 | 12 | 6400 | 6450 | 6400 | 6400 | 45.266 | -93.7164 | 45.2659 | -93.7163 | 45.266 | -93.7164 | 45.2659 | -93.7163 | Aggregate |  | Clay | Flexible
3302-I-2021 | 3302 | MnROAD Low Volume Road | Inside | LANE | 06/01/2021 |  | Hot Mix Asphalt with Spray-Applied Rejuvenator Study | NRRA Spray Rej. Control PG 58-28 | NRRA | 917 | 12 | 6450 | 6500 | 6450 | 6450 | 45.2659 | -93.7163 | 45.2658 | -93.7162 | 45.2659 | -93.7163 | 45.2658 | -93.7162 | Aggregate |  | Clay | Flexible
3302-IS-2021 | 3302 | MnROAD Low Volume Road | Inside Shoulder | SHOULDER | 06/01/2021 |  | Hot Mix Asphalt with Spray-Applied Rejuvenator Study | Recycled Asphalt Pavement Shoulder | NRRA | 917 | 12 | 6450 | 6500 | 6450 | 6450 | 45.2659 | -93.7164 | 45.2658 | -93.7162 | 45.2659 | -93.7164 | 45.2658 | -93.7162 | Aggregate |  | Clay | Flexible
3302-O-2021 | 3302 | MnROAD Low Volume Road | Outside | LANE | 06/01/2021 |  | Hot Mix Asphalt with Spray-Applied Rejuvenator Study | NRRA Spray Rej. Control PG 58-28 | NRRA | 917 | 12 | 6450 | 6500 | 6450 | 6450 | 45.2659 | -93.7163 | 45.2658 | -93.7162 | 45.2659 | -93.7163 | 45.2658 | -93.7162 | Aggregate |  | Clay | Flexible
3302-OS-2021 | 3302 | MnROAD Low Volume Road | Outside Shoulder | SHOULDER | 06/01/2021 |  | Hot Mix Asphalt with Spray-Applied Rejuvenator Study | Recycled Asphalt Pavement Shoulder | NRRA | 917 | 12 | 6450 | 6500 | 6450 | 6450 | 45.2659 | -93.7163 | 45.2659 | -93.7161 | 45.2659 | -93.7163 | 45.2659 | -93.7161 | Aggregate |  | Clay | Flexible
3303-O-2021 | 3303 | MnROAD Low Volume Road | Outside | LANE | 06/01/2021 |  | Hot Mix Asphalt with Spray-Applied Rejuvenator Study | NRRA Spray Rejuvenator Study - RePlay over PG 58-28 | NRRA | 917 | 12 | 6500 | 6550 | 6500 | 6500 | 45.2658 | -93.7162 | 45.2657 | -93.716 | 45.2658 | -93.7162 | 45.2657 | -93.716 | Aggregate |  | Clay | Flexible
3303-IS-2021 | 3303 | MnROAD Low Volume Road | Inside Shoulder | SHOULDER | 06/01/2021 |  | Hot Mix Asphalt with Spray-Applied Rejuvenator Study | Recycled Asphalt Pavement Shoulder | NRRA | 917 | 12 | 6500 | 6550 | 6500 | 6500 | 45.2658 | -93.7162 | 45.2657 | -93.7161 | 45.2658 | -93.7162 | 45.2657 | -93.7161 | Aggregate |  | Clay | Flexible
3303-I-2021 | 3303 | MnROAD Low Volume Road | Inside | LANE | 06/01/2021 |  | Hot Mix Asphalt with Spray-Applied Rejuvenator Study | NRRA Spray Rejuvenator Study - RePlay over PG 58-28 | NRRA | 917 | 12 | 6500 | 6550 | 6500 | 6500 | 45.2658 | -93.7162 | 45.2657 | -93.716 | 45.2658 | -93.7162 | 45.2657 | -93.716 | Aggregate |  | Clay | Flexible
3303-OS-2021 | 3303 | MnROAD Low Volume Road | Outside Shoulder | SHOULDER | 06/01/2021 |  | Hot Mix Asphalt with Spray-Applied Rejuvenator Study | Recycled Asphalt Pavement Shoulder | NRRA | 917 | 12 | 6500 | 6550 | 6500 | 6500 | 45.2659 | -93.7161 | 45.2658 | -93.716 | 45.2659 | -93.7161 | 45.2658 | -93.716 | Aggregate |  | Clay | Flexible
3304-I-2021 | 3304 | MnROAD Low Volume Road | Inside | LANE | 06/01/2021 |  | Hot Mix Asphalt with Spray-Applied Rejuvenator Study | NRRA Spray Rejuvenator Study - Biorestor Low VOC over PG 58-28 | NRRA | 917 | 12 | 6550 | 6600 | 6550 | 6550 | 45.2657 | -93.716 | 45.2656 | -93.7159 | 45.2657 | -93.716 | 45.2656 | -93.7159 | Aggregate |  | Clay | Flexible
3304-IS-2021 | 3304 | MnROAD Low Volume Road | Inside Shoulder | SHOULDER | 06/01/2021 |  | Hot Mix Asphalt with Spray-Applied Rejuvenator Study | Recycled Asphalt Pavement Shoulder | NRRA | 917 | 12 | 6550 | 6600 | 6550 | 6550 | 45.2657 | -93.7161 | 45.2656 | -93.7159 | 45.2657 | -93.7161 | 45.2656 | -93.7159 | Aggregate |  | Clay | Flexible
3304-O-2021 | 3304 | MnROAD Low Volume Road | Outside | LANE | 06/01/2021 |  | Hot Mix Asphalt with Spray-Applied Rejuvenator Study | NRRA Spray Rejuvenator Study - Biorestor Low VOC over PG 58-28 | NRRA | 917 | 12 | 6550 | 6600 | 6550 | 6550 | 45.2657 | -93.716 | 45.2657 | -93.7158 | 45.2657 | -93.716 | 45.2657 | -93.7158 | Aggregate |  | Clay | Flexible
3304-OS-2021 | 3304 | MnROAD Low Volume Road | Outside Shoulder | SHOULDER | 06/01/2021 |  | Hot Mix Asphalt with Spray-Applied Rejuvenator Study | Recycled Asphalt Pavement Shoulder | NRRA | 917 | 12 | 6550 | 6600 | 6550 | 6550 | 45.2658 | -93.716 | 45.2657 | -93.7158 | 45.2658 | -93.716 | 45.2657 | -93.7158 | Aggregate |  | Clay | Flexible
3305-I-2021 | 3305 | MnROAD Low Volume Road | Inside | LANE | 06/01/2021 |  | Hot Mix Asphalt with Spray-Applied Rejuvenator Study | Spray Rejuvenator - GSB88 over PG 58-28 | NRRA | 917 | 12 | 6600 | 6650 | 6600 | 6600 | 45.2656 | -93.7159 | 45.2655 | -93.7157 | 45.2656 | -93.7159 | 45.2655 | -93.7157 | Aggregate |  | Clay | Flexible
3305-IS-2021 | 3305 | MnROAD Low Volume Road | Inside Shoulder | SHOULDER | 06/01/2021 |  | Hot Mix Asphalt with Spray-Applied Rejuvenator Study | Recycled Asphalt Pavement Shoulder | NRRA | 917 | 12 | 6600 | 6650 | 6600 | 6600 | 45.2656 | -93.7159 | 45.2655 | -93.7158 | 45.2656 | -93.7159 | 45.2655 | -93.7158 | Aggregate |  | Clay | Flexible
3305-OS-2021 | 3305 | MnROAD Low Volume Road | Outside Shoulder | SHOULDER | 06/01/2021 |  | Hot Mix Asphalt with Spray-Applied Rejuvenator Study | Recycled Asphalt Pavement Shoulder | NRRA | 917 | 12 | 6600 | 6650 | 6600 | 6600 | 45.2657 | -93.7158 | 45.2656 | -93.7157 | 45.2657 | -93.7158 | 45.2656 | -93.7157 | Aggregate |  | Clay | Flexible
3305-O-2021 | 3305 | MnROAD Low Volume Road | Outside | LANE | 06/01/2021 |  | Hot Mix Asphalt with Spray-Applied Rejuvenator Study | Spray Rejuvenator - GSB88 over PG 58-28 | NRRA | 917 | 12 | 6600 | 6650 | 6600 | 6600 | 45.2657 | -93.7158 | 45.2656 | -93.7157 | 45.2657 | -93.7158 | 45.2656 | -93.7157 | Aggregate |  | Clay | Flexible
3306-I-2021 | 3306 | MnROAD Low Volume Road | Inside | LANE | 06/01/2021 |  | Hot Mix Asphalt with Spray-Applied Rejuvenator Study | Spray Rejuvenator - Biorestor over PG 58-28 | NRRA | 917 | 12 | 6650 | 6700 | 6650 | 6650 | 45.2655 | -93.7157 | 45.2655 | -93.7156 | 45.2655 | -93.7157 | 45.2655 | -93.7156 | Aggregate |  | Clay | Flexible
3306-O-2021 | 3306 | MnROAD Low Volume Road | Outside | LANE | 06/01/2021 |  | Hot Mix Asphalt with Spray-Applied Rejuvenator Study | Spray Rejuvenator - Biorestor over PG 58-28 | NRRA | 917 | 12 | 6650 | 6700 | 6650 | 6650 | 45.2656 | -93.7157 | 45.2655 | -93.7155 | 45.2656 | -93.7157 | 45.2655 | -93.7155 | Aggregate |  | Clay | Flexible
3306-IS-2021 | 3306 | MnROAD Low Volume Road | Inside Shoulder | SHOULDER | 06/01/2021 |  | Hot Mix Asphalt with Spray-Applied Rejuvenator Study | Recycled Asphalt Pavement Shoulder | NRRA | 917 | 12 | 6650 | 6700 | 6650 | 6650 | 45.2655 | -93.7158 | 45.2654 | -93.7156 | 45.2655 | -93.7158 | 45.2654 | -93.7156 | Aggregate |  | Clay | Flexible
3306-OS-2021 | 3306 | MnROAD Low Volume Road | Outside Shoulder | SHOULDER | 06/01/2021 |  | Hot Mix Asphalt with Spray-Applied Rejuvenator Study | Recycled Asphalt Pavement Shoulder | NRRA | 917 | 12 | 6650 | 6700 | 6650 | 6650 | 45.2656 | -93.7157 | 45.2655 | -93.7155 | 45.2656 | -93.7157 | 45.2655 | -93.7155 | Aggregate |  | Clay | Flexible
3307-O-2021 | 3307 | MnROAD Low Volume Road | Outside | LANE | 06/01/2021 |  | Hot Mix Asphalt with Spray-Applied Rejuvenator Study | Spray Rejuvenator - CRF over PG 58-28 | NRRA | 917 | 12 | 6700 | 6783 | 6700 | 6700 | 45.2655 | -93.7155 | 45.2654 | -93.7153 | 45.2655 | -93.7155 | 45.2654 | -93.7153 | Aggregate |  | Clay | Flexible
3307-IS-2021 | 3307 | MnROAD Low Volume Road | Inside Shoulder | SHOULDER | 06/01/2021 |  | Hot Mix Asphalt with Spray-Applied Rejuvenator Study | Recycled Asphalt Pavement Shoulder | NRRA | 917 | 12 | 6700 | 6783 | 6700 | 6700 | 45.2654 | -93.7156 | 45.2653 | -93.7153 | 45.2654 | -93.7156 | 45.2653 | -93.7153 | Aggregate |  | Clay | Flexible
3307-I-2021 | 3307 | MnROAD Low Volume Road | Inside | LANE | 06/01/2021 |  | Hot Mix Asphalt with Spray-Applied Rejuvenator Study | Spray Rejuvenator - CRF over PG 58-28 | NRRA | 917 | 12 | 6700 | 6783 | 6700 | 6700 | 45.2655 | -93.7156 | 45.2653 | -93.7153 | 45.2655 | -93.7156 | 45.2653 | -93.7153 | Aggregate |  | Clay | Flexible
3307-OS-2021 | 3307 | MnROAD Low Volume Road | Outside Shoulder | SHOULDER | 06/01/2021 |  | Hot Mix Asphalt with Spray-Applied Rejuvenator Study | Recycled Asphalt Pavement Shoulder | NRRA | 917 | 12 | 6700 | 6783 | 6700 | 6700 | 45.2655 | -93.7155 | 45.2654 | -93.7153 | 45.2655 | -93.7155 | 45.2654 | -93.7153 | Aggregate |  | Clay | Flexible
3309-I-2021 | 3309 | MnROAD Low Volume Road | Inside | LANE | 06/01/2021 |  | Hot Mix Asphalt with Spray-Applied Rejuvenator Study | Spray Rejuvenator - Reclamite over PG 58-28 | NRRA | 917 | 12 | 6790 | 6841 | 6790 | 6790 | 45.2653 | -93.7153 | 45.2652 | -93.7151 | 45.2653 | -93.7153 | 45.2652 | -93.7151 | Aggregate |  | Clay | Flexible
3309-IS-2021 | 3309 | MnROAD Low Volume Road | Inside Shoulder | SHOULDER | 06/01/2021 |  | Hot Mix Asphalt with Spray-Applied Rejuvenator Study | Recycled Asphalt Pavement Shoulder | NRRA | 917 | 12 | 6790 | 6841 | 6790 | 6790 | 45.2653 | -93.7153 | 45.2652 | -93.7152 | 45.2653 | -93.7153 | 45.2652 | -93.7152 | Aggregate |  | Clay | Flexible
3309-O-2021 | 3309 | MnROAD Low Volume Road | Outside | LANE | 06/01/2021 |  | Hot Mix Asphalt with Spray-Applied Rejuvenator Study | Spray Rejuvenator - Reclamite over PG 58-28 | NRRA | 917 | 12 | 6790 | 6841 | 6790 | 6790 | 45.2653 | -93.7153 | 45.2653 | -93.7151 | 45.2653 | -93.7153 | 45.2653 | -93.7151 | Aggregate |  | Clay | Flexible
3309-OS-2021 | 3309 | MnROAD Low Volume Road | Outside Shoulder | SHOULDER | 06/01/2021 |  | Hot Mix Asphalt with Spray-Applied Rejuvenator Study | Recycled Asphalt Pavement Shoulder | NRRA | 917 | 12 | 6790 | 6841 | 6790 | 6790 | 45.2654 | -93.7152 | 45.2653 | -93.7151 | 45.2654 | -93.7152 | 45.2653 | -93.7151 | Aggregate |  | Clay | Flexible
3310-I-2021 | 3310 | MnROAD Low Volume Road | Inside | LANE | 06/01/2021 |  | Hot Mix Asphalt with Spray-Applied Rejuvenator Study | Spray Rejuvenator - RPE-R over PG 58-28 | NRRA | 917 | 12 | 6850 | 6900 | 6850 | 6850 | 45.2652 | -93.7151 | 45.2651 | -93.715 | 45.2652 | -93.7151 | 45.2651 | -93.715 | Aggregate |  | Clay | Flexible
3310-IS-2021 | 3310 | MnROAD Low Volume Road | Inside Shoulder | SHOULDER | 06/01/2021 |  | Hot Mix Asphalt with Spray-Applied Rejuvenator Study | Recycled Asphalt Pavement Shoulder | NRRA | 917 | 12 | 6850 | 6900 | 6850 | 6850 | 45.2652 | -93.7151 | 45.2651 | -93.715 | 45.2652 | -93.7151 | 45.2651 | -93.715 | Aggregate |  | Clay | Flexible
3310-OS-2021 | 3310 | MnROAD Low Volume Road | Outside Shoulder | SHOULDER | 06/01/2021 |  | Hot Mix Asphalt with Spray-Applied Rejuvenator Study | Recycled Asphalt Pavement Shoulder | NRRA | 917 | 12 | 6850 | 6900 | 6850 | 6850 | 45.2653 | -93.7151 | 45.2652 | -93.7149 | 45.2653 | -93.7151 | 45.2652 | -93.7149 | Aggregate |  | Clay | Flexible
3310-O-2021 | 3310 | MnROAD Low Volume Road | Outside | LANE | 06/01/2021 |  | Hot Mix Asphalt with Spray-Applied Rejuvenator Study | Spray Rejuvenator - RPE-R over PG 58-28 | NRRA | 917 | 12 | 6850 | 6900 | 6850 | 6850 | 45.2652 | -93.7151 | 45.2652 | -93.7149 | 45.2652 | -93.7151 | 45.2652 | -93.7149 | Aggregate |  | Clay | Flexible
3311-I-2021 | 3311 | MnROAD Low Volume Road | Inside | LANE | 06/01/2021 |  | Hot Mix Asphalt with Spray-Applied Rejuvenator Study | Spray Rejuvenator - over PG 58-28 | NRRA | 917 | 12 | 6900 | 6950 | 6900 | 6900 | 45.2651 | -93.715 | 45.265 | -93.7148 | 45.2651 | -93.715 | 45.265 | -93.7148 | Aggregate |  | Clay | Flexible
3311-O-2021 | 3311 | MnROAD Low Volume Road | Outside | LANE | 06/01/2021 |  | Hot Mix Asphalt with Spray-Applied Rejuvenator Study | NRRA Spray Rejuvenator Study - Control PG 58-28 | NRRA | 917 | 12 | 6900 | 6950 | 6900 | 6900 | 45.2652 | -93.7149 | 45.2651 | -93.7148 | 45.2652 | -93.7149 | 45.2651 | -93.7148 | Aggregate |  | Clay | Flexible
3311-IS-2021 | 3311 | MnROAD Low Volume Road | Inside Shoulder | SHOULDER | 06/01/2021 |  | Hot Mix Asphalt with Spray-Applied Rejuvenator Study | Recycled Asphalt Pavement Shoulder | NRRA | 917 | 12 | 6900 | 6950 | 6900 | 6900 | 45.2651 | -93.715 | 45.265 | -93.7148 | 45.2651 | -93.715 | 45.265 | -93.7148 | Aggregate |  | Clay | Flexible
3311-OS-2021 | 3311 | MnROAD Low Volume Road | Outside Shoulder | SHOULDER | 06/01/2021 |  | Hot Mix Asphalt with Spray-Applied Rejuvenator Study | Recycled Asphalt Pavement Shoulder | NRRA | 917 | 12 | 6900 | 6950 | 6900 | 6900 | 45.2652 | -93.7149 | 45.2651 | -93.7147 | 45.2652 | -93.7149 | 45.2651 | -93.7147 | Aggregate |  | Clay | Flexible
3312-I-2021 | 3312 | MnROAD Low Volume Road | Inside | LANE | 06/01/2021 |  | Hot Mix Asphalt with Spray-Applied Rejuvenator Study | NRRA Spray Rejuvenator Study - Control PG 58-28 | NRRA | 917 | 12 | 6950 | 7000 | 6950 | 6950 | 45.265 | -93.7148 | 45.265 | -93.7146 | 45.265 | -93.7148 | 45.265 | -93.7146 | Aggregate |  | Clay | Flexible
3312-IS-2021 | 3312 | MnROAD Low Volume Road | Inside Shoulder | SHOULDER | 06/01/2021 |  | Hot Mix Asphalt with Spray-Applied Rejuvenator Study | Recycled Asphalt Pavement Shoulder | NRRA | 917 | 12 | 6950 | 7000 | 6950 | 6950 | 45.265 | -93.7148 | 45.2649 | -93.7147 | 45.265 | -93.7148 | 45.2649 | -93.7147 | Aggregate |  | Clay | Flexible
3312-OS-2021 | 3312 | MnROAD Low Volume Road | Outside Shoulder | SHOULDER | 06/01/2021 |  | Hot Mix Asphalt with Spray-Applied Rejuvenator Study | Recycled Asphalt Pavement Shoulder | NRRA | 917 | 12 | 6950 | 7000 | 6950 | 6950 | 45.2651 | -93.7147 | 45.265 | -93.7146 | 45.2651 | -93.7147 | 45.265 | -93.7146 | Aggregate |  | Clay | Flexible
3312-O-2021 | 3312 | MnROAD Low Volume Road | Outside | LANE | 06/01/2021 |  | Hot Mix Asphalt with Spray-Applied Rejuvenator Study | Spray Rejuvenator - Delta Mist over PG 58-28 | NRRA | 917 | 12 | 6950 | 7000 | 6950 | 6950 | 45.2651 | -93.7148 | 45.265 | -93.7146 | 45.2651 | -93.7148 | 45.265 | -93.7146 | Aggregate |  | Clay | Flexible
3313-I-2021 | 3313 | MnROAD Low Volume Road | Inside | LANE | 06/01/2021 |  | Hot Mix Asphalt with Spray-Applied Rejuvenator Study | Spray Rejuvenator - BioMAG over PG 58-28 | NRRA | 917 | 12 | 7000 | 7050 | 7000 | 7000 | 45.265 | -93.7146 | 45.2649 | -93.7145 | 45.265 | -93.7146 | 45.2649 | -93.7145 | Aggregate |  | Clay | Flexible
3313-IS-2021 | 3313 | MnROAD Low Volume Road | Inside Shoulder | SHOULDER | 06/01/2021 |  | Hot Mix Asphalt with Spray-Applied Rejuvenator Study | Recycled Asphalt Pavement Shoulder | NRRA | 917 | 12 | 7000 | 7050 | 7000 | 7000 | 45.2649 | -93.7147 | 45.2649 | -93.7145 | 45.2649 | -93.7147 | 45.2649 | -93.7145 | Aggregate |  | Clay | Flexible
3313-O-2021 | 3313 | MnROAD Low Volume Road | Outside | LANE | 06/01/2021 |  | Hot Mix Asphalt with Spray-Applied Rejuvenator Study | Spray Rejuvenator - BioMAG over PG 58-28 | NRRA | 917 | 12 | 7000 | 7050 | 7000 | 7000 | 45.265 | -93.7146 | 45.2649 | -93.7145 | 45.265 | -93.7146 | 45.2649 | -93.7145 | Aggregate |  | Clay | Flexible
3313-OS-2021 | 3313 | MnROAD Low Volume Road | Outside Shoulder | SHOULDER | 06/01/2021 |  | Hot Mix Asphalt with Spray-Applied Rejuvenator Study | Recycled Asphalt Pavement Shoulder | NRRA | 917 | 12 | 7000 | 7050 | 7000 | 7000 | 45.265 | -93.7146 | 45.2649 | -93.7144 | 45.265 | -93.7146 | 45.2649 | -93.7144 | Aggregate |  | Clay | Flexible
3314-I-2021 | 3314 | MnROAD Low Volume Road | Inside | LANE | 06/01/2021 |  | Hot Mix Asphalt with Spray-Applied Rejuvenator Study | Spray Rejuvenator - Reclamite + TiO2 - TiO2 - Reclamite over PG 58-28 | NRRA | 917 | 12 | 7050 | 7100 | 7050 | 7050 | 45.2649 | -93.7145 | 45.2648 | -93.7143 | 45.2649 | -93.7145 | 45.2648 | -93.7143 | Aggregate |  | Clay | Flexible
3314-IS-2021 | 3314 | MnROAD Low Volume Road | Inside Shoulder | SHOULDER | 06/01/2021 |  | Hot Mix Asphalt with Spray-Applied Rejuvenator Study | Recycled Asphalt Pavement Shoulder | NRRA | 917 | 12 | 7050 | 7100 | 7050 | 7050 | 45.2649 | -93.7145 | 45.2648 | -93.7144 | 45.2649 | -93.7145 | 45.2648 | -93.7144 | Aggregate |  | Clay | Flexible
3314-OS-2021 | 3314 | MnROAD Low Volume Road | Outside Shoulder | SHOULDER | 06/01/2021 |  | Hot Mix Asphalt with Spray-Applied Rejuvenator Study | Recycled Asphalt Pavement Shoulder | NRRA | 917 | 12 | 7050 | 7100 | 7050 | 7050 | 45.2649 | -93.7144 | 45.2648 | -93.7143 | 45.2649 | -93.7144 | 45.2648 | -93.7143 | Aggregate |  | Clay | Flexible
3314-O-2021 | 3314 | MnROAD Low Volume Road | Outside | LANE | 06/01/2021 |  | Hot Mix Asphalt with Spray-Applied Rejuvenator Study | Spray Rejuvenator - Reclamite + TiO2 - TiO2 - Reclamite over PG 58-28 | NRRA | 917 | 12 | 7050 | 7100 | 7050 | 7050 | 45.2649 | -93.7145 | 45.2648 | -93.7143 | 45.2649 | -93.7145 | 45.2648 | -93.7143 | Aggregate |  | Clay | Flexible
3315-I-2021 | 3315 | MnROAD Low Volume Road | Inside | LANE | 06/01/2021 |  | Hot Mix Asphalt with Spray-Applied Rejuvenator Study | Spray Rejuvenator - Invigorate over PG 58-28 | NRRA | 917 | 12 | 7100 | 7150 | 7100 | 7100 | 45.2648 | -93.7143 | 45.2647 | -93.7142 | 45.2648 | -93.7143 | 45.2647 | -93.7142 | Aggregate |  | Clay | Flexible
3315-IS-2021 | 3315 | MnROAD Low Volume Road | Inside Shoulder | SHOULDER | 06/01/2021 |  | Hot Mix Asphalt with Spray-Applied Rejuvenator Study | Recycled Asphalt Pavement Shoulder | NRRA | 917 | 12 | 7100 | 7150 | 7100 | 7100 | 45.2648 | -93.7144 | 45.2647 | -93.7142 | 45.2648 | -93.7144 | 45.2647 | -93.7142 | Aggregate |  | Clay | Flexible
3315-O-2021 | 3315 | MnROAD Low Volume Road | Outside | LANE | 06/01/2021 |  | Hot Mix Asphalt with Spray-Applied Rejuvenator Study | Spray Rejuvenator - Invigorate over PG 58-28 | NRRA | 917 | 12 | 7100 | 7150 | 7100 | 7100 | 45.2648 | -93.7143 | 45.2647 | -93.7142 | 45.2648 | -93.7143 | 45.2647 | -93.7142 | Aggregate |  | Clay | Flexible
3315-OS-2021 | 3315 | MnROAD Low Volume Road | Outside Shoulder | SHOULDER | 06/01/2021 |  | Hot Mix Asphalt with Spray-Applied Rejuvenator Study | Recycled Asphalt Pavement Shoulder | NRRA | 917 | 12 | 7100 | 7150 | 7100 | 7100 | 45.2648 | -93.7143 | 45.2648 | -93.7141 | 45.2648 | -93.7143 | 45.2648 | -93.7141 | Aggregate |  | Clay | Flexible
3401-I-2021 | 3401 | MnROAD Low Volume Road | Inside | LANE | 06/01/2021 |  | Hot Mix Asphalt with Spray-Applied Rejuvenator Study | NRRA Spray Rej. Replenify from FHR over PG 58-34 | NRRA | 917 | 12 | 7250 | 7300 | 7250 | 7250 | 45.2645 | -93.7139 | 45.2645 | -93.7137 | 45.2645 | -93.7139 | 45.2645 | -93.7137 | Aggregate |  | Clay | Flexible
3401-IS-2021 | 3401 | MnROAD Low Volume Road | Inside Shoulder | SHOULDER | 06/01/2021 |  | Hot Mix Asphalt with Spray-Applied Rejuvenator Study | Recycled Asphalt Pavement Shoulder | NRRA | 917 | 12 | 7250 | 7300 | 7250 | 7250 | 45.2645 | -93.7139 | 45.2644 | -93.7138 | 45.2645 | -93.7139 | 45.2644 | -93.7138 | Aggregate |  | Clay | Flexible
3401-O-2021 | 3401 | MnROAD Low Volume Road | Outside | LANE | 06/01/2021 |  | Hot Mix Asphalt with Spray-Applied Rejuvenator Study | NRRA Spray Rej. Replenify from FHR over PG 58-34 | NRRA | 917 | 12 | 7250 | 7300 | 7250 | 7250 | 45.2646 | -93.7138 | 45.2645 | -93.7137 | 45.2646 | -93.7138 | 45.2645 | -93.7137 | Aggregate |  | Clay | Flexible
3401-OS-2021 | 3401 | MnROAD Low Volume Road | Outside Shoulder | SHOULDER | 06/01/2021 |  | Hot Mix Asphalt with Spray-Applied Rejuvenator Study | Recycled Asphalt Pavement Shoulder | NRRA | 917 | 12 | 7250 | 7300 | 7250 | 7250 | 45.2646 | -93.7138 | 45.2645 | -93.7137 | 45.2646 | -93.7138 | 45.2645 | -93.7137 | Aggregate |  | Clay | Flexible
3402-I-2021 | 3402 | MnROAD Low Volume Road | Inside | LANE | 06/01/2021 |  | Hot Mix Asphalt with Spray-Applied Rejuvenator Study | NRRA Spray Rejuvenator Study - Control PG 58-34 | NRRA | 917 | 12 | 7300 | 7350 | 7300 | 7300 | 45.2645 | -93.7137 | 45.2644 | -93.7136 | 45.2645 | -93.7137 | 45.2644 | -93.7136 | Aggregate |  | Clay | Flexible
3402-IS-2021 | 3402 | MnROAD Low Volume Road | Inside Shoulder | SHOULDER | 06/01/2021 |  | Hot Mix Asphalt with Spray-Applied Rejuvenator Study | Recycled Asphalt Pavement Shoulder | NRRA | 917 | 12 | 7300 | 7350 | 7300 | 7300 | 45.2644 | -93.7138 | 45.2644 | -93.7136 | 45.2644 | -93.7138 | 45.2644 | -93.7136 | Aggregate |  | Clay | Flexible
3402-O-2021 | 3402 | MnROAD Low Volume Road | Outside | LANE | 06/01/2021 |  | Hot Mix Asphalt with Spray-Applied Rejuvenator Study | NRRA Spray Rejuvenator Study - Control PG 58-34 | NRRA | 917 | 12 | 7300 | 7350 | 7300 | 7300 | 45.2645 | -93.7137 | 45.2644 | -93.7135 | 45.2645 | -93.7137 | 45.2644 | -93.7135 | Aggregate |  | Clay | Flexible
3402-OS-2021 | 3402 | MnROAD Low Volume Road | Outside Shoulder | SHOULDER | 06/01/2021 |  | Hot Mix Asphalt with Spray-Applied Rejuvenator Study | Recycled Asphalt Pavement Shoulder | NRRA | 917 | 12 | 7300 | 7350 | 7300 | 7300 | 45.2645 | -93.7137 | 45.2644 | -93.7135 | 45.2645 | -93.7137 | 45.2644 | -93.7135 | Aggregate |  | Clay | Flexible
3403-O-2021 | 3403 | MnROAD Low Volume Road | Outside | LANE | 06/01/2021 |  | Hot Mix Asphalt with Spray-Applied Rejuvenator Study | Spray Rejuvenator - Replay over PG 58-34 | NRRA | 917 | 12 | 7350 | 7400 | 7350 | 7350 | 45.2644 | -93.7135 | 45.2643 | -93.7134 | 45.2644 | -93.7135 | 45.2643 | -93.7134 | Aggregate |  | Clay | Flexible
3403-IS-2021 | 3403 | MnROAD Low Volume Road | Inside Shoulder | SHOULDER | 06/01/2021 |  | Hot Mix Asphalt with Spray-Applied Rejuvenator Study | Recycled Asphalt Pavement Shoulder | NRRA | 917 | 12 | 7350 | 7400 | 7350 | 7350 | 45.2644 | -93.7136 | 45.2643 | -93.7134 | 45.2644 | -93.7136 | 45.2643 | -93.7134 | Aggregate |  | Clay | Flexible
3403-I-2021 | 3403 | MnROAD Low Volume Road | Inside | LANE | 06/01/2021 |  | Hot Mix Asphalt with Spray-Applied Rejuvenator Study | Spray Rejuvenator - Replay over PG 58-34 | NRRA | 917 | 12 | 7350 | 7400 | 7350 | 7350 | 45.2644 | -93.7136 | 45.2643 | -93.7134 | 45.2644 | -93.7136 | 45.2643 | -93.7134 | Aggregate |  | Clay | Flexible
3403-OS-2021 | 3403 | MnROAD Low Volume Road | Outside Shoulder | SHOULDER | 06/01/2021 |  | Hot Mix Asphalt with Spray-Applied Rejuvenator Study | Recycled Asphalt Pavement Shoulder | NRRA | 917 | 12 | 7350 | 7400 | 7350 | 7350 | 45.2644 | -93.7135 | 45.2643 | -93.7134 | 45.2644 | -93.7135 | 45.2643 | -93.7134 | Aggregate |  | Clay | Flexible
3404-I-2021 | 3404 | MnROAD Low Volume Road | Inside | LANE | 06/01/2021 |  | Hot Mix Asphalt with Spray-Applied Rejuvenator Study | Spray Rejuvenator - Biorestor - Biorestor Low VOC over PG 58-34 | NRRA | 917 | 12 | 7400 | 7450 | 7400 | 7400 | 45.2643 | -93.7134 | 45.2642 | -93.7133 | 45.2643 | -93.7134 | 45.2642 | -93.7133 | Aggregate |  | Clay | Flexible
3404-IS-2021 | 3404 | MnROAD Low Volume Road | Inside Shoulder | SHOULDER | 06/01/2021 |  | Hot Mix Asphalt with Spray-Applied Rejuvenator Study | Recycled Asphalt Pavement Shoulder | NRRA | 917 | 12 | 7400 | 7450 | 7400 | 7400 | 45.2643 | -93.7134 | 45.2642 | -93.7133 | 45.2643 | -93.7134 | 45.2642 | -93.7133 | Aggregate |  | Clay | Flexible
3404-O-2021 | 3404 | MnROAD Low Volume Road | Outside | LANE | 06/01/2021 |  | Hot Mix Asphalt with Spray-Applied Rejuvenator Study | Spray Rejuvenator - Biorestor - Biorestor Low VOC over PG 58-34 | NRRA | 917 | 12 | 7400 | 7450 | 7400 | 7400 | 45.2643 | -93.7134 | 45.2642 | -93.7132 | 45.2643 | -93.7134 | 45.2642 | -93.7132 | Aggregate |  | Clay | Flexible
3404-OS-2021 | 3404 | MnROAD Low Volume Road | Outside Shoulder | SHOULDER | 06/01/2021 |  | Hot Mix Asphalt with Spray-Applied Rejuvenator Study | Recycled Asphalt Pavement Shoulder | NRRA | 917 | 12 | 7400 | 7450 | 7400 | 7400 | 45.2643 | -93.7134 | 45.2643 | -93.7132 | 45.2643 | -93.7134 | 45.2643 | -93.7132 | Aggregate |  | Clay | Flexible
3405-I-2021 | 3405 | MnROAD Low Volume Road | Inside | LANE | 06/01/2021 |  | Hot Mix Asphalt with Spray-Applied Rejuvenator Study | Spray Rejuvenator - GSB88 over PG 58-34 | NRRA | 917 | 12 | 7450 | 7500 | 7450 | 7450 | 45.2642 | -93.7133 | 45.2641 | -93.7131 | 45.2642 | -93.7133 | 45.2641 | -93.7131 | Aggregate |  | Clay | Flexible
3405-IS-2021 | 3405 | MnROAD Low Volume Road | Inside Shoulder | SHOULDER | 06/01/2021 |  | Hot Mix Asphalt with Spray-Applied Rejuvenator Study | Recycled Asphalt Pavement Shoulder | NRRA | 917 | 12 | 7450 | 7500 | 7450 | 7450 | 45.2642 | -93.7133 | 45.2641 | -93.7131 | 45.2642 | -93.7133 | 45.2641 | -93.7131 | Aggregate |  | Clay | Flexible
3405-OS-2021 | 3405 | MnROAD Low Volume Road | Outside Shoulder | SHOULDER | 06/01/2021 |  | Hot Mix Asphalt with Spray-Applied Rejuvenator Study | Recycled Asphalt Pavement Shoulder | NRRA | 917 | 12 | 7450 | 7500 | 7450 | 7450 | 45.2643 | -93.7132 | 45.2642 | -93.7131 | 45.2643 | -93.7132 | 45.2642 | -93.7131 | Aggregate |  | Clay | Flexible
3405-O-2021 | 3405 | MnROAD Low Volume Road | Outside | LANE | 06/01/2021 |  | Hot Mix Asphalt with Spray-Applied Rejuvenator Study | Spray Rejuvenator - GSB88 over PG 58-34 | NRRA | 917 | 12 | 7450 | 7500 | 7450 | 7450 | 45.2642 | -93.7132 | 45.2642 | -93.7131 | 45.2642 | -93.7132 | 45.2642 | -93.7131 | Aggregate |  | Clay | Flexible
3406-I-2021 | 3406 | MnROAD Low Volume Road | Inside | LANE | 06/01/2021 |  | Hot Mix Asphalt with Spray-Applied Rejuvenator Study | Spray Rejuvenator - Biorestor over PG 58-34 | NRRA | 917 | 12 | 7500 | 7550 | 7500 | 7500 | 45.2641 | -93.7131 | 45.264 | -93.713 | 45.2641 | -93.7131 | 45.264 | -93.713 | Aggregate |  | Clay | Flexible
3406-O-2021 | 3406 | MnROAD Low Volume Road | Outside | LANE | 06/01/2021 |  | Hot Mix Asphalt with Spray-Applied Rejuvenator Study | Spray Rejuvenator - Biorestor over PG 58-34 | NRRA | 917 | 12 | 7500 | 7550 | 7500 | 7500 | 45.2642 | -93.7131 | 45.2641 | -93.7129 | 45.2642 | -93.7131 | 45.2641 | -93.7129 | Aggregate |  | Clay | Flexible
3406-IS-2021 | 3406 | MnROAD Low Volume Road | Inside Shoulder | SHOULDER | 06/01/2021 |  | Hot Mix Asphalt with Spray-Applied Rejuvenator Study | Recycled Asphalt Pavement Shoulder | NRRA | 917 | 12 | 7500 | 7550 | 7500 | 7500 | 45.2641 | -93.7131 | 45.264 | -93.713 | 45.2641 | -93.7131 | 45.264 | -93.713 | Aggregate |  | Clay | Flexible
3406-OS-2021 | 3406 | MnROAD Low Volume Road | Outside Shoulder | SHOULDER | 06/01/2021 |  | Hot Mix Asphalt with Spray-Applied Rejuvenator Study | Recycled Asphalt Pavement Shoulder | NRRA | 917 | 12 | 7500 | 7550 | 7500 | 7500 | 45.2642 | -93.7131 | 45.2641 | -93.7129 | 45.2642 | -93.7131 | 45.2641 | -93.7129 | Aggregate |  | Clay | Flexible
3407-O-2021 | 3407 | MnROAD Low Volume Road | Outside | LANE | 06/01/2021 |  | Hot Mix Asphalt with Spray-Applied Rejuvenator Study | Spray Rejuvenator - CRF over PG 58-34 | NRRA | 917 | 12 | 7550 | 7635 | 7550 | 7550 | 45.2641 | -93.7129 | 45.2639 | -93.7127 | 45.2641 | -93.7129 | 45.2639 | -93.7127 | Aggregate |  | Clay | Flexible
3407-IS-2021 | 3407 | MnROAD Low Volume Road | Inside Shoulder | SHOULDER | 06/01/2021 |  | Hot Mix Asphalt with Spray-Applied Rejuvenator Study | Recycled Asphalt Pavement Shoulder | NRRA | 917 | 12 | 7550 | 7635 | 7550 | 7550 | 45.264 | -93.713 | 45.2639 | -93.7127 | 45.264 | -93.713 | 45.2639 | -93.7127 | Aggregate |  | Clay | Flexible
3407-I-2021 | 3407 | MnROAD Low Volume Road | Inside | LANE | 06/01/2021 |  | Hot Mix Asphalt with Spray-Applied Rejuvenator Study | Spray Rejuvenator - CRF over PG 58-34 | NRRA | 917 | 12 | 7550 | 7635 | 7550 | 7550 | 45.264 | -93.713 | 45.2639 | -93.7127 | 45.264 | -93.713 | 45.2639 | -93.7127 | Aggregate |  | Clay | Flexible
3407-OS-2021 | 3407 | MnROAD Low Volume Road | Outside Shoulder | SHOULDER | 06/01/2021 |  | Hot Mix Asphalt with Spray-Applied Rejuvenator Study | Recycled Asphalt Pavement Shoulder | NRRA | 917 | 12 | 7550 | 7635 | 7550 | 7550 | 45.2641 | -93.7129 | 45.264 | -93.7126 | 45.2641 | -93.7129 | 45.264 | -93.7126 | Aggregate |  | Clay | Flexible
3409-I-2021 | 3409 | MnROAD Low Volume Road | Inside | LANE | 06/01/2021 |  | Hot Mix Asphalt with Spray-Applied Rejuvenator Study | Spray Rejuvenator - Reclamite over PG 58-34 | NRRA | 917 | 12 | 7641 | 7691 | 7641 | 7641 | 45.2639 | -93.7127 | 45.2638 | -93.7125 | 45.2639 | -93.7127 | 45.2638 | -93.7125 | Aggregate |  | Clay | Flexible
3409-IS-2021 | 3409 | MnROAD Low Volume Road | Inside Shoulder | SHOULDER | 06/01/2021 |  | Hot Mix Asphalt with Spray-Applied Rejuvenator Study | Recycled Asphalt Pavement Shoulder | NRRA | 917 | 12 | 7641 | 7691 | 7641 | 7641 | 45.2639 | -93.7127 | 45.2638 | -93.7125 | 45.2639 | -93.7127 | 45.2638 | -93.7125 | Aggregate |  | Clay | Flexible
3409-O-2021 | 3409 | MnROAD Low Volume Road | Outside | LANE | 06/01/2021 |  | Hot Mix Asphalt with Spray-Applied Rejuvenator Study | Spray Rejuvenator - Reclamite over PG 58-34 | NRRA | 917 | 12 | 7641 | 7691 | 7641 | 7641 | 45.2639 | -93.7126 | 45.2638 | -93.7125 | 45.2639 | -93.7126 | 45.2638 | -93.7125 | Aggregate |  | Clay | Flexible
3409-OS-2021 | 3409 | MnROAD Low Volume Road | Outside Shoulder | SHOULDER | 06/01/2021 |  | Hot Mix Asphalt with Spray-Applied Rejuvenator Study | Recycled Asphalt Pavement Shoulder | NRRA | 917 | 12 | 7641 | 7691 | 7641 | 7641 | 45.2639 | -93.7126 | 45.2639 | -93.7125 | 45.2639 | -93.7126 | 45.2639 | -93.7125 | Aggregate |  | Clay | Flexible
3410-I-2021 | 3410 | MnROAD Low Volume Road | Inside | LANE | 06/01/2021 |  | Hot Mix Asphalt with Spray-Applied Rejuvenator Study | Spray Rejuvenator - RPE-R over PG 58-34 | NRRA | 917 | 12 | 7700 | 7750 | 7700 | 7700 | 45.2638 | -93.7125 | 45.2637 | -93.7123 | 45.2638 | -93.7125 | 45.2637 | -93.7123 | Aggregate |  | Clay | Flexible
3410-IS-2021 | 3410 | MnROAD Low Volume Road | Inside Shoulder | SHOULDER | 06/01/2021 |  | Hot Mix Asphalt with Spray-Applied Rejuvenator Study | Recycled Asphalt Pavement Shoulder | NRRA | 917 | 12 | 7700 | 7750 | 7700 | 7700 | 45.2638 | -93.7125 | 45.2637 | -93.7124 | 45.2638 | -93.7125 | 45.2637 | -93.7124 | Aggregate |  | Clay | Flexible
3410-OS-2021 | 3410 | MnROAD Low Volume Road | Outside Shoulder | SHOULDER | 06/01/2021 |  | Hot Mix Asphalt with Spray-Applied Rejuvenator Study | Recycled Asphalt Pavement Shoulder | NRRA | 917 | 12 | 7700 | 7750 | 7700 | 7700 | 45.2638 | -93.7124 | 45.2638 | -93.7123 | 45.2638 | -93.7124 | 45.2638 | -93.7123 | Aggregate |  | Clay | Flexible
3410-O-2021 | 3410 | MnROAD Low Volume Road | Outside | LANE | 06/01/2021 |  | Hot Mix Asphalt with Spray-Applied Rejuvenator Study | Spray Rejuvenator - RPE-R over PG 58-34 | NRRA | 917 | 12 | 7700 | 7750 | 7700 | 7700 | 45.2638 | -93.7125 | 45.2637 | -93.7123 | 45.2638 | -93.7125 | 45.2637 | -93.7123 | Aggregate |  | Clay | Flexible
3411-I-2021 | 3411 | MnROAD Low Volume Road | Inside | LANE | 06/01/2021 |  | Hot Mix Asphalt with Spray-Applied Rejuvenator Study | NRRA Spray Rejuvenator Study - Control PG 58-34 | NRRA | 917 | 12 | 7750 | 7800 | 7750 | 7750 | 45.2637 | -93.7123 | 45.2636 | -93.7122 | 45.2637 | -93.7123 | 45.2636 | -93.7122 | Aggregate |  | Clay | Flexible
3411-O-2021 | 3411 | MnROAD Low Volume Road | Outside | LANE | 06/01/2021 |  | Hot Mix Asphalt with Spray-Applied Rejuvenator Study | NRRA Spray Rejuvenator Study - Control PG 58-34 | NRRA | 917 | 12 | 7750 | 7800 | 7750 | 7750 | 45.2637 | -93.7123 | 45.2637 | -93.7122 | 45.2637 | -93.7123 | 45.2637 | -93.7122 | Aggregate |  | Clay | Flexible
3411-IS-2021 | 3411 | MnROAD Low Volume Road | Inside Shoulder | SHOULDER | 06/01/2021 |  | Hot Mix Asphalt with Spray-Applied Rejuvenator Study | Recycled Asphalt Pavement Shoulder | NRRA | 917 | 12 | 7750 | 7800 | 7750 | 7750 | 45.2637 | -93.7124 | 45.2636 | -93.7122 | 45.2637 | -93.7124 | 45.2636 | -93.7122 | Aggregate |  | Clay | Flexible
3411-OS-2021 | 3411 | MnROAD Low Volume Road | Outside Shoulder | SHOULDER | 06/01/2021 |  | Hot Mix Asphalt with Spray-Applied Rejuvenator Study | Recycled Asphalt Pavement Shoulder | NRRA | 917 | 12 | 7750 | 7800 | 7750 | 7750 | 45.2638 | -93.7123 | 45.2637 | -93.7121 | 45.2638 | -93.7123 | 45.2637 | -93.7121 | Aggregate |  | Clay | Flexible
3412-I-2021 | 3412 | MnROAD Low Volume Road | Inside | LANE | 06/01/2021 |  | Hot Mix Asphalt with Spray-Applied Rejuvenator Study | Spray Rejuvenator - Delta Mist over PG 58-34 | NRRA | 917 | 12 | 7800 | 7850 | 7800 | 7800 | 45.2636 | -93.7122 | 45.2635 | -93.712 | 45.2636 | -93.7122 | 45.2635 | -93.712 | Aggregate |  | Clay | Flexible
3412-IS-2021 | 3412 | MnROAD Low Volume Road | Inside Shoulder | SHOULDER | 06/01/2021 |  | Hot Mix Asphalt with Spray-Applied Rejuvenator Study | Recycled Asphalt Pavement Shoulder | NRRA | 917 | 12 | 7800 | 7850 | 7800 | 7800 | 45.2636 | -93.7122 | 45.2635 | -93.7121 | 45.2636 | -93.7122 | 45.2635 | -93.7121 | Aggregate |  | Clay | Flexible
3412-OS-2021 | 3412 | MnROAD Low Volume Road | Outside Shoulder | SHOULDER | 06/01/2021 |  | Hot Mix Asphalt with Spray-Applied Rejuvenator Study | Recycled Asphalt Pavement Shoulder | NRRA | 917 | 12 | 7800 | 7850 | 7800 | 7800 | 45.2637 | -93.7121 | 45.2636 | -93.712 | 45.2637 | -93.7121 | 45.2636 | -93.712 | Aggregate |  | Clay | Flexible
3412-O-2021 | 3412 | MnROAD Low Volume Road | Outside | LANE | 06/01/2021 |  | Hot Mix Asphalt with Spray-Applied Rejuvenator Study | Spray Rejuvenator - Delta Mist over PG 58-34 | NRRA | 917 | 12 | 7800 | 7850 | 7800 | 7800 | 45.2637 | -93.7122 | 45.2636 | -93.712 | 45.2637 | -93.7122 | 45.2636 | -93.712 | Aggregate |  | Clay | Flexible
3413-I-2021 | 3413 | MnROAD Low Volume Road | Inside | LANE | 06/01/2021 |  | Hot Mix Asphalt with Spray-Applied Rejuvenator Study | Spray Rejuvenator - BioMAG over PG 58-34 | NRRA | 917 | 12 | 7850 | 7900 | 7850 | 7850 | 45.2635 | -93.712 | 45.2635 | -93.7119 | 45.2635 | -93.712 | 45.2635 | -93.7119 | Aggregate |  | Clay | Flexible
3413-IS-2021 | 3413 | MnROAD Low Volume Road | Inside Shoulder | SHOULDER | 06/01/2021 |  | Hot Mix Asphalt with Spray-Applied Rejuvenator Study | Recycled Asphalt Pavement Shoulder | NRRA | 917 | 12 | 7850 | 7900 | 7850 | 7850 | 45.2635 | -93.7121 | 45.2634 | -93.7119 | 45.2635 | -93.7121 | 45.2634 | -93.7119 | Aggregate |  | Clay | Flexible
3413-O-2021 | 3413 | MnROAD Low Volume Road | Outside | LANE | 06/01/2021 |  | Hot Mix Asphalt with Spray-Applied Rejuvenator Study | Spray Rejuvenator - BioMAG over PG 58-34 | NRRA | 917 | 12 | 7850 | 7900 | 7850 | 7850 | 45.2636 | -93.712 | 45.2635 | -93.7118 | 45.2636 | -93.712 | 45.2635 | -93.7118 | Aggregate |  | Clay | Flexible
3413-OS-2021 | 3413 | MnROAD Low Volume Road | Outside Shoulder | SHOULDER | 06/01/2021 |  | Hot Mix Asphalt with Spray-Applied Rejuvenator Study | Recycled Asphalt Pavement Shoulder | NRRA | 917 | 12 | 7850 | 7900 | 7850 | 7850 | 45.2636 | -93.712 | 45.2635 | -93.7118 | 45.2636 | -93.712 | 45.2635 | -93.7118 | Aggregate |  | Clay | Flexible
3414-I-2021 | 3414 | MnROAD Low Volume Road | Inside | LANE | 06/01/2021 |  | Hot Mix Asphalt with Spray-Applied Rejuvenator Study | Spray Rejuvenator - Reclamite + TiO2 - TiO2 - Reclamite over PG 58-34 | NRRA | 917 | 12 | 7900 | 7950 | 7900 | 7900 | 45.2635 | -93.7119 | 45.2634 | -93.7117 | 45.2635 | -93.7119 | 45.2634 | -93.7117 | Aggregate |  | Clay | Flexible
3414-IS-2021 | 3414 | MnROAD Low Volume Road | Inside Shoulder | SHOULDER | 06/01/2021 |  | Hot Mix Asphalt with Spray-Applied Rejuvenator Study | Recycled Asphalt Pavement Shoulder | NRRA | 917 | 12 | 7900 | 7950 | 7900 | 7900 | 45.2634 | -93.7119 | 45.2633 | -93.7118 | 45.2634 | -93.7119 | 45.2633 | -93.7118 | Aggregate |  | Clay | Flexible
3414-OS-2021 | 3414 | MnROAD Low Volume Road | Outside Shoulder | SHOULDER | 06/01/2021 |  | Hot Mix Asphalt with Spray-Applied Rejuvenator Study | Recycled Asphalt Pavement Shoulder | NRRA | 917 | 12 | 7900 | 7950 | 7900 | 7900 | 45.2635 | -93.7118 | 45.2634 | -93.7117 | 45.2635 | -93.7118 | 45.2634 | -93.7117 | Aggregate |  | Clay | Flexible
3414-O-2021 | 3414 | MnROAD Low Volume Road | Outside | LANE | 06/01/2021 |  | Hot Mix Asphalt with Spray-Applied Rejuvenator Study | Spray Rejuvenator - Reclamite + TiO2 - TiO2 - Reclamite over PG 58-34 | NRRA | 917 | 12 | 7900 | 7950 | 7900 | 7900 | 45.2635 | -93.7118 | 45.2634 | -93.7117 | 45.2635 | -93.7118 | 45.2634 | -93.7117 | Aggregate |  | Clay | Flexible
3415-I-2021 | 3415 | MnROAD Low Volume Road | Inside | LANE | 06/01/2021 |  | Hot Mix Asphalt with Spray-Applied Rejuvenator Study | Spray Rejuvenator - Invigorate over PG 58-34 | NRRA | 917 | 12 | 7950 | 8000 | 7950 | 7950 | 45.2634 | -93.7117 | 45.2633 | -93.7116 | 45.2634 | -93.7117 | 45.2633 | -93.7116 | Aggregate |  | Clay | Flexible
3415-IS-2021 | 3415 | MnROAD Low Volume Road | Inside Shoulder | SHOULDER | 06/01/2021 |  | Hot Mix Asphalt with Spray-Applied Rejuvenator Study | Recycled Asphalt Pavement Shoulder | NRRA | 917 | 12 | 7950 | 8000 | 7950 | 7950 | 45.2633 | -93.7118 | 45.2633 | -93.7116 | 45.2633 | -93.7118 | 45.2633 | -93.7116 | Aggregate |  | Clay | Flexible
3415-O-2021 | 3415 | MnROAD Low Volume Road | Outside | LANE | 06/01/2021 |  | Hot Mix Asphalt with Spray-Applied Rejuvenator Study | Spray Rejuvenator - Invigorate over PG 58-34 | NRRA | 917 | 12 | 7950 | 8000 | 7950 | 7950 | 45.2634 | -93.7117 | 45.2633 | -93.7115 | 45.2634 | -93.7117 | 45.2633 | -93.7115 | Aggregate |  | Clay | Flexible
3415-OS-2021 | 3415 | MnROAD Low Volume Road | Outside Shoulder | SHOULDER | 06/01/2021 |  | Hot Mix Asphalt with Spray-Applied Rejuvenator Study | Recycled Asphalt Pavement Shoulder | NRRA | 917 | 12 | 7950 | 8000 | 7950 | 7950 | 45.2634 | -93.7117 | 45.2633 | -93.7115 | 45.2634 | -93.7117 | 45.2633 | -93.7115 | Aggregate |  | Clay | Flexible
5131-D-2008 | 5131 | MnROAD Mainline - Interstate 94 | Driving | LANE | 08/25/2008 | 06/08/2013 | Concrete Pavement Thickness Optimization - How Thin Can You Go | 5 inches JPCP - 12' Panels on Aggregate Base - Plate Dowels |  | 77 | 12 | 118398 | 118434 | 118398 | 118398 | 45.2623 | -93.7107 | 45.2622 | -93.7106 | 45.2623 | -93.7107 | 45.2622 | -93.7106 | Aggregate | Aggregate | Clay | Rigid
5131-PS-2008 | 5131 | MnROAD Mainline - Interstate 94 | Passing Shoulder | SHOULDER | 08/25/2008 | 06/08/2013 | Concrete Pavement Thickness Optimization - How Thin Can You Go | Hot Mix Asphalt Shoulder |  | 77 | 4 | 118398 | 118434 | 118398 | 118398 | 45.2623 | -93.7107 | 45.2622 | -93.7106 | 45.2623 | -93.7107 | 45.2622 | -93.7106 | Aggregate | Aggregate | Clay | Flexible
5131-P-2008 | 5131 | MnROAD Mainline - Interstate 94 | Passing | LANE | 08/25/2008 | 06/08/2013 | Concrete Pavement Thickness Optimization - How Thin Can You Go | 5 inches JPCP - 12' Panels on Aggregate Base - Plate Dowels |  | 77 | 12 | 118398 | 118434 | 118398 | 118398 | 45.2623 | -93.7107 | 45.2622 | -93.7106 | 45.2623 | -93.7107 | 45.2622 | -93.7106 | Aggregate | Aggregate | Clay | Rigid
5131-DS-2008 | 5131 | MnROAD Mainline - Interstate 94 | Driving Shoulder | SHOULDER | 08/25/2008 | 06/08/2013 | Concrete Pavement Thickness Optimization - How Thin Can You Go | Hot Mix Asphalt Shoulder |  | 77 | 10 | 118398 | 118434 | 118398 | 118398 | 45.2623 | -93.7107 | 45.2622 | -93.7106 | 45.2623 | -93.7107 | 45.2622 | -93.7106 | Aggregate | Aggregate | Clay | Flexible
6001-D-2008 | 6001 | TH-6 | Driving | LANE | 07/01/2008 | 08/27/2019 | Hot Mix Asphalt with Spray-Applied Rejuvenator Study | 5 inches Hot Mix Asphalt over 8 inches Aggregate Base |  | 21215 | 12 | 0 | 100 | 0 | 0 | [8 empty] | Aggregate |  | Sand | Flexible
6001-D-2019 | 6001 | TH-6 | Driving | LANE | 08/28/2019 |  | Hot Mix Asphalt with Spray-Applied Rejuvenator Study | 1.5 inch Hot Mix Asphalt Overlay - Rejuvinator | Cargill | 21215 | 12 | 0 | 100 | 0 | 0 | [8 empty] | Aggregate |  | Sand | Flexible
6002-D-2008 | 6002 | TH-6 | Driving | LANE | 07/01/2008 | 08/27/2019 | Hot Mix Asphalt with Spray-Applied Rejuvenator Study | 5 inches Hot Mix Asphalt over 8 inches Aggregate Base |  | 21215 | 12 | 100 | 200 | 100 | 100 | [8 empty] | Aggregate |  | Sand | Flexible
6002-D-2019 | 6002 | TH-6 | Driving | LANE | 08/28/2019 |  | Hot Mix Asphalt with Spray-Applied Rejuvenator Study | 1.5 inch Hot Mix Asphalt Overlay - Rejuvinator | Poet | 21215 | 12 | 100 | 200 | 100 | 100 | [8 empty] | Aggregate |  | Sand | Flexible
6003-D-2008 | 6003 | TH-6 | Driving | LANE | 07/01/2008 | 08/27/2019 | Hot Mix Asphalt with Spray-Applied Rejuvenator Study | 5 inches Hot Mix Asphalt over 8 inches Aggregate Base |  | 21215 | 12 | 200 | 300 | 200 | 200 | [8 empty] | Aggregate |  | Sand | Flexible
6003-D-2019 | 6003 | TH-6 | Driving | LANE | 08/28/2019 |  | Hot Mix Asphalt with Spray-Applied Rejuvenator Study | 1.5 inch Hot Mix Asphalt Overlay - Rejuvinator | US SOY | 21215 | 12 | 200 | 300 | 200 | 200 | [8 empty] | Aggregate |  | Sand | Flexible
6004-D-2008 | 6004 | TH-6 | Driving | LANE | 07/01/2008 | 08/27/2019 | Hot Mix Asphalt with Spray-Applied Rejuvenator Study | 5 inches Hot Mix Asphalt over 8 inches Aggregate Base |  | 21215 | 12 | 300 | 400 | 300 | 300 | [8 empty] | Aggregate |  | Sand | Flexible
6004-D-2019 | 6004 | TH-6 | Driving | LANE | 08/28/2019 |  | Hot Mix Asphalt with Spray-Applied Rejuvenator Study | 1.5 inch Hot Mix Asphalt Overlay - Rejuvinator | Kraton | 21215 | 12 | 300 | 400 | 300 | 300 | [8 empty] | Aggregate |  | Sand | Flexible
6005-D-2008 | 6005 | TH-6 | Driving | LANE | 07/01/2008 | 08/27/2019 | Hot Mix Asphalt with Spray-Applied Rejuvenator Study | 5 inches Hot Mix Asphalt over 8 inches Aggregate Base |  | 21215 | 12 | 400 | 500 | 400 | 400 | [8 empty] | Aggregate |  | Sand | Flexible
6005-D-2019 | 6005 | TH-6 | Driving | LANE | 08/28/2019 |  | Hot Mix Asphalt with Spray-Applied Rejuvenator Study | 1.5 inch Hot Mix Asphalt Overlay - Rejuvinator | Ingevity | 21215 | 12 | 400 | 500 | 400 | 400 | [8 empty] | Aggregate |  | Sand | Flexible
6006-D-2008 | 6006 | TH-6 | Driving | LANE | 07/01/2008 | 08/27/2019 | Hot Mix Asphalt with Spray-Applied Rejuvenator Study | 5 inches Hot Mix Asphalt over 8 inches Aggregate Base |  | 21215 | 12 | 500 | 600 | 500 | 500 | [8 empty] | Aggregate |  | Sand | Flexible
6006-D-2019 | 6006 | TH-6 | Driving | LANE | 08/28/2019 |  | Hot Mix Asphalt with Spray-Applied Rejuvenator Study | 1.5 inch Hot Mix Asphalt Overlay - Rejuvinator | Asphalt Wax Inovations | 21215 | 12 | 500 | 600 | 500 | 500 | [8 empty] | Aggregate |  | Sand | Flexible
6007-D-2008 | 6007 | TH-6 | Driving | LANE | 07/01/2008 | 08/27/2019 | Hot Mix Asphalt with Spray-Applied Rejuvenator Study | 5 inches Hot Mix Asphalt over 8 inches Aggregate Base |  | 21215 | 12 | 600 | 700 | 600 | 600 | [8 empty] | Aggregate |  | Sand | Flexible
6007-D-2019 | 6007 | TH-6 | Driving | LANE | 08/28/2019 |  | Hot Mix Asphalt with Spray-Applied Rejuvenator Study | 1.5 inch Hot Mix Asphalt Overlay - Rejuvinator | Georgia Pacific | 21215 | 12 | 600 | 700 | 600 | 600 | [8 empty] | Aggregate |  | Sand | Flexible
6010-D-2008 | 6010 | TH-6 | Driving | LANE | 07/01/2008 | 08/27/2019 | Hot Mix Asphalt with Spray-Applied Rejuvenator Study | 5 inches Hot Mix Asphalt over 8 inches Aggregate Base |  | 21215 | 12 | 700 | 800 | 700 | 700 | [8 empty] | Aggregate |  | Clay | Flexible
6010-D-2019 | 6010 | TH-6 | Driving | LANE | 08/28/2019 |  | Hot Mix Asphalt with Spray-Applied Rejuvenator Study | 1.5 inch Hot Mix Asphalt Overlay - Rejuvinator |  | 21215 | 12 | 700 | 800 | 700 | 700 | [8 empty] | Aggregate |  | Clay | Flexible
6011-D-2008 | 6011 | TH-6 | Driving | LANE | 07/01/2008 | 08/27/2019 | Hot Mix Asphalt with Spray-Applied Rejuvenator Study | 5 inches Hot Mix Asphalt over 8 inches Aggregate Base |  | 21215 | 12 | 800 | 900 | 800 | 800 | [8 empty] | Aggregate |  | Sand | Flexible
6011-D-2019 | 6011 | TH-6 | Driving | LANE | 08/28/2019 |  | Hot Mix Asphalt with Spray-Applied Rejuvenator Study | 1.5 inch Hot Mix Asphalt Overlay - Rejuvinator |  | 21215 | 12 | 800 | 900 | 800 | 800 | [8 empty] | Aggregate |  | Sand | Flexible
6012-D-2008 | 6012 | TH-6 | Driving | LANE | 07/01/2008 | 08/27/2019 | Hot Mix Asphalt with Spray-Applied Rejuvenator Study | 5 inches Hot Mix Asphalt over 8 inches Aggregate Base |  | 21215 | 12 | 900 | 1000 | 900 | 900 | [8 empty] | Aggregate |  | Clay | Flexible
6012-D-2019 | 6012 | TH-6 | Driving | LANE | 08/28/2019 |  | Hot Mix Asphalt with Spray-Applied Rejuvenator Study | 1.5 inch Hot Mix Asphalt Overlay - Rejuvinator |  | 21215 | 12 | 900 | 1000 | 900 | 900 | [8 empty] | Aggregate |  | Clay | Flexible
7001-E-2019 | 7001 | MnROAD 70th Street | Eastbound | LANE | 08/22/2019 |  | Hot Mix Asphalt - Northern Recycled Test Sections | 1 inch Hot Mix Asphalt Thinlay on 7 inches Stabilized Full Depth Reclamation | NCAT | 21217 | 12 | 130674.6 | 131222.6 | 130674.6 | 130674.6 | 45.2523 | -93.6837 | 45.2523 | -93.6819 | 45.2523 | -93.6838 | 45.2523 | -93.6818 | Aggregate |  | Clay | Flexible
7001-E-1991 | 7001 | MnROAD 70th Street | Eastbound | LANE | 07/01/1991 | 08/21/2019 | Hot Mix Asphalt - Northern Recycled Test Sections | 4 inches Hot Mix Asphalt on 15 inches Aggregate Base |  | 21217 | 12 | 130674.6 | 131222.6 | 130674.6 | 130674.6 | 45.2523 | -93.6837 | 45.2523 | -93.6819 | 45.2523 | -93.6838 | 45.2523 | -93.6818 | Aggregate |  | Clay | Flexible
7002-E-1991 | 7002 | MnROAD 70th Street | Eastbound | LANE | 07/01/1991 | 08/21/2019 | Hot Mix Asphalt - Northern Recycled Test Sections | 4 inches Hot Mix Asphalt on 15 inches Aggregate Base |  | 21217 | 12 | 130124.6 | 130674.6 | 130124.6 | 130124.6 | 45.2523 | -93.6817 | 45.2523 | -93.6797 | 45.2523 | -93.6818 | 45.2523 | -93.6796 | Aggregate |  | Clay | Flexible
7002-E-2019 | 7002 | MnROAD 70th Street | Eastbound | LANE | 08/22/2019 |  | Hot Mix Asphalt - Northern Recycled Test Sections | 1 inch Hot Mix Asphalt Thinlay on 7 inches Stabilized Full Depth Reclamation | NCAT | 21217 | 12 | 130124.6 | 130674.6 | 130124.6 | 130124.6 | 45.2523 | -93.6817 | 45.2523 | -93.6797 | 45.2523 | -93.6818 | 45.2523 | -93.6796 | Aggregate |  | Clay | Flexible
7003-E-2019 | 7003 | MnROAD 70th Street | Eastbound | LANE | 08/22/2019 |  | Hot Mix Asphalt - Northern Recycled Test Sections | 1 inch Hot Mix Asphalt Thinlay on 3 inches Cold In-Place Recycling | NCAT | 21217 | 12 | 129574.6 | 130124.6 | 129574.6 | 129574.6 | 45.2523 | -93.6795 | 45.2524 | -93.6776 | 45.2523 | -93.6796 | 45.2524 | -93.6775 | Aggregate |  | Clay | Flexible
7003-E-1991 | 7003 | MnROAD 70th Street | Eastbound | LANE | 07/01/1991 | 08/21/2019 | Hot Mix Asphalt - Northern Recycled Test Sections | 4 inches Hot Mix Asphalt on 15 inches Aggregate Base |  | 21217 | 12 | 129574.6 | 130124.6 | 129574.6 | 129574.6 | 45.2523 | -93.6795 | 45.2524 | -93.6776 | 45.2523 | -93.6796 | 45.2524 | -93.6775 | Aggregate |  | Clay | Flexible
7004-E-2019 | 7004 | MnROAD 70th Street | Eastbound | LANE | 08/22/2019 |  | Hot Mix Asphalt - Northern Recycled Test Sections | 1 inch Hot Mix Asphalt Thinlay on 3 inches Cold In-Place Recycling | NCAT | 21217 | 12 | 129024.6 | 129574.6 | 129024.6 | 129024.6 | 45.2524 | -93.6774 | 45.2524 | -93.6755 | 45.2524 | -93.6775 | 45.2524 | -93.6754 | Aggregate |  | Clay | Flexible
7004-E-1991 | 7004 | MnROAD 70th Street | Eastbound | LANE | 07/01/1991 | 08/21/2019 | Hot Mix Asphalt - Northern Recycled Test Sections | 4 inches Hot Mix Asphalt on 15 inches Aggregate Base |  | 21217 | 12 | 129024.6 | 129574.6 | 129024.6 | 129024.6 | 45.2524 | -93.6774 | 45.2524 | -93.6755 | 45.2524 | -93.6775 | 45.2524 | -93.6754 | Aggregate |  | Clay | Flexible
7005-E-2019 | 7005 | MnROAD 70th Street | Eastbound | LANE | 08/22/2019 |  | Hot Mix Asphalt - Northern Recycled Test Sections | 1 inch Hot Mix Asphalt Thinlay on 3 inches Cold Central Plant Recycling on 1 inch existing Hot Mix Asphalt | NCAT | 21217 | 12 | 128474.6 | 129024.6 | 128474.6 | 128474.6 | 45.2524 | -93.6753 | 45.2524 | -93.6753 | 45.2524 | -93.6754 | 45.2524 | -93.6732 | Aggregate |  | Clay | Flexible
7005-E-1991 | 7005 | MnROAD 70th Street | Eastbound | LANE | 07/01/1991 | 08/21/2019 | Hot Mix Asphalt - Northern Recycled Test Sections | 4 inches Hot Mix Asphalt on 15 inches Aggregate Base |  | 21217 | 12 | 128474.6 | 129024.6 | 128474.6 | 128474.6 | 45.2524 | -93.6753 | 45.2524 | -93.6753 | 45.2524 | -93.6754 | 45.2524 | -93.6732 | Aggregate |  | Clay | Flexible
7006-E-1991 | 7006 | MnROAD 70th Street | Eastbound | LANE | 07/01/1991 | 08/22/2019 | Hot Mix Asphalt - Northern Recycled Test Sections | 4 inches Hot Mix Asphalt on 15 inches Aggregate Base |  | 21217 | 12 | 127924.6 | 128474.6 | 127924.6 | 127924.6 | 45.2524 | -93.6731 | 45.2524 | -93.6712 | 45.2524 | -93.6732 | 45.2524 | -93.6711 | Aggregate |  | Clay | Flexible
7006-E-2019 | 7006 | MnROAD 70th Street | Eastbound | LANE | 08/23/2019 |  | Hot Mix Asphalt - Northern Recycled Test Sections | 1 inch Hot Mix Asphalt Thinlay on 3 inches Mill and Overlay | NCAT | 21217 | 12 | 127924.6 | 128474.6 | 127924.6 | 127924.6 | 45.2524 | -93.6731 | 45.2524 | -93.6712 | 45.2524 | -93.6732 | 45.2524 | -93.6711 | Aggregate |  | Clay | Flexible
7007-E-1991 | 7007 | MnROAD 70th Street | Eastbound | LANE | 07/01/1991 | 08/21/2019 | Hot Mix Asphalt - Northern Recycled Test Sections | 4 inches Hot Mix Asphalt on 15 inches Aggregate Base |  | 21217 | 12 | 127374.6 | 127924.6 | 127374.6 | 127374.6 | 45.2524 | -93.671 | 45.2525 | -93.6691 | 45.2524 | -93.6711 | 45.2525 | -93.669 | Aggregate |  | Clay | Flexible
7007-E-2019 | 7007 | MnROAD 70th Street | Eastbound | LANE | 08/22/2019 |  | Hot Mix Asphalt - Northern Recycled Test Sections | 1 inch Hot Mix Asphalt Thinlay on 3 inches Cold Central Plant Recycling on 1 inch existing Hot Mix Asphalt | NCAT | 21217 | 12 | 127374.6 | 127924.6 | 127374.6 | 127374.6 | 45.2524 | -93.671 | 45.2525 | -93.6691 | 45.2524 | -93.6711 | 45.2525 | -93.669 | Aggregate |  | Clay | Flexible
7008-E-2019 | 7008 | MnROAD 70th Street | Eastbound | LANE | 08/23/2019 |  | Hot Mix Asphalt - Northern Recycled Test Sections | 1 inch Hot Mix Asphalt Thinlay on 4 inches Hot Mix Asphalt on 15 inches Aggregate Base | NCAT | 21217 | 12 | 126507.6 | 127374.6 | 126507.6 | 126507.6 | 45.2525 | -93.6689 | 45.2525 | -93.6669 | 45.2525 | -93.669 | 45.2525 | -93.6668 | Aggregate |  | Clay | Flexible
7008-E-1991 | 7008 | MnROAD 70th Street | Eastbound | LANE | 07/01/1991 | 08/22/2019 | Hot Mix Asphalt - Northern Recycled Test Sections | 4 inches Hot Mix Asphalt on 15 inches Aggregate Base |  | 21217 | 12 | 126507.6 | 127374.6 | 126507.6 | 126507.6 | 45.2525 | -93.6689 | 45.2525 | -93.6669 | 45.2525 | -93.669 | 45.2525 | -93.6668 | Aggregate |  | Clay | Flexible
7011-W-1991 | 7011 | MnROAD 70th Street | Westbound | LANE | 07/01/1991 | 08/22/2019 | Hot Mix Asphalt - Northern Recycled Test Sections | 4 inches Hot Mix Asphalt on 15 inches Aggregate Base |  | 21218 | 12 | 130674.6 | 131222.6 | 130674.6 | 130674.6 | 45.2524 | -93.6819 | 45.2524 | -93.6837 | 45.2524 | -93.6818 | 45.2524 | -93.6838 | Aggregate |  | Clay | Flexible
7011-W-2019 | 7011 | MnROAD 70th Street | Westbound | LANE | 08/23/2019 |  | Hot Mix Asphalt - Northern Recycled Test Sections | 1 inch Hot Mix Asphalt Thinlay on 4 inches Hot Mix Asphalt on 15 inches Aggregate Base | NCAT | 21218 | 12 | 130674.6 | 131222.6 | 130674.6 | 130674.6 | 45.2524 | -93.6819 | 45.2524 | -93.6837 | 45.2524 | -93.6818 | 45.2524 | -93.6838 | Aggregate |  | Clay | Flexible
7012-W-1991 | 7012 | MnROAD 70th Street | Westbound | LANE | 07/01/1991 | 08/22/2019 | Hot Mix Asphalt - Northern Recycled Test Sections | 4 inches Hot Mix Asphalt on 15 inches Aggregate Base |  | 21218 | 12 | 130124.6 | 130674.6 | 130124.6 | 130124.6 | 45.2524 | -93.6817 | 45.2524 | -93.6817 | 45.2524 | -93.6818 | 45.2524 | -93.6818 | Aggregate |  | Clay | Flexible
7012-W-2019 | 7012 | MnROAD 70th Street | Westbound | LANE | 08/23/2019 |  | Hot Mix Asphalt - Northern Recycled Test Sections | 1 inch Hot Mix Asphalt Thinlay on 4 inches Hot Mix Asphalt on 15 inches Aggregate Base | NCAT | 21218 | 12 | 130124.6 | 130674.6 | 130124.6 | 130124.6 | 45.2524 | -93.6817 | 45.2524 | -93.6817 | 45.2524 | -93.6818 | 45.2524 | -93.6818 | Aggregate |  | Clay | Flexible
7013-W-2019 | 7013 | MnROAD 70th Street | Westbound | LANE | 08/23/2019 |  | Hot Mix Asphalt - Northern Recycled Test Sections | 1 inch Hot Mix Asphalt Thinlay on 4 inches Hot Mix Asphalt on 15 inches Aggregate Base | NCAT | 21218 | 12 | 129574.6 | 130124.6 | 129574.6 | 129574.6 | 45.2524 | -93.6776 | 45.2524 | -93.6795 | 45.2524 | -93.6775 | 45.2524 | -93.6818 | Aggregate |  | Clay | Flexible
7013-W-1991 | 7013 | MnROAD 70th Street | Westbound | LANE | 07/01/1991 | 08/22/2019 | Hot Mix Asphalt - Northern Recycled Test Sections | 4 inches Hot Mix Asphalt on 15 inches Aggregate Base |  | 21218 | 12 | 129574.6 | 130124.6 | 129574.6 | 129574.6 | 45.2524 | -93.6776 | 45.2524 | -93.6795 | 45.2524 | -93.6775 | 45.2524 | -93.6818 | Aggregate |  | Clay | Flexible
7014-W-1991 | 7014 | MnROAD 70th Street | Westbound | LANE | 07/01/1991 | 08/22/2019 | Hot Mix Asphalt - Northern Recycled Test Sections | 4 inches Hot Mix Asphalt on 15 inches Aggregate Base |  | 21218 | 12 | 129024.6 | 129574.6 | 129024.6 | 129024.6 | 45.2525 | -93.6755 | 45.2524 | -93.6774 | 45.2525 | -93.6754 | 45.2524 | -93.6775 | Aggregate |  | Clay | Flexible
7014-W-2019 | 7014 | MnROAD 70th Street | Westbound | LANE | 08/23/2019 |  | Hot Mix Asphalt - Northern Recycled Test Sections | 1 inch Hot Mix Asphalt Thinlay on 4 inches Hot Mix Asphalt on 15 inches Aggregate Base | NCAT | 21218 | 12 | 129024.6 | 129574.6 | 129024.6 | 129024.6 | 45.2525 | -93.6755 | 45.2524 | -93.6774 | 45.2525 | -93.6754 | 45.2524 | -93.6775 | Aggregate |  | Clay | Flexible
7015-W-2019 | 7015 | MnROAD 70th Street | Westbound | LANE | 08/23/2019 |  | Hot Mix Asphalt - Northern Recycled Test Sections | 1 inch Hot Mix Asphalt Thinlay on 4 inches Hot Mix Asphalt on 15 inches Aggregate Base | NCAT | 21218 | 12 | 128474.6 | 129024.6 | 128474.6 | 128474.6 | 45.2525 | -93.6733 | 45.2525 | -93.6753 | 45.2525 | -93.6732 | 45.2525 | -93.6754 | Aggregate |  | Clay | Flexible
7015-W-1991 | 7015 | MnROAD 70th Street | Westbound | LANE | 07/01/1991 | 08/22/2019 | Hot Mix Asphalt - Northern Recycled Test Sections | 4 inches Hot Mix Asphalt on 15 inches Aggregate Base |  | 21218 | 12 | 128474.6 | 129024.6 | 128474.6 | 128474.6 | 45.2525 | -93.6733 | 45.2525 | -93.6753 | 45.2525 | -93.6732 | 45.2525 | -93.6754 | Aggregate |  | Clay | Flexible
7016-W-2019 | 7016 | MnROAD 70th Street | Westbound | LANE | 08/23/2019 |  | Hot Mix Asphalt - Northern Recycled Test Sections | 1 inch Hot Mix Asphalt Thinlay on 2 inches Mill and Overlay | NCAT | 21218 | 12 | 127924.6 | 128474.6 | 127924.6 | 127924.6 | 45.2525 | -93.6712 | 45.2525 | -93.6731 | 45.2525 | -93.6711 | 45.2525 | -93.6732 | Aggregate |  | Clay | Flexible
7016-W-1991 | 7016 | MnROAD 70th Street | Westbound | LANE | 07/01/1991 | 08/22/2019 | Hot Mix Asphalt - Northern Recycled Test Sections | 4 inches Hot Mix Asphalt on 15 inches Aggregate Base |  | 21218 | 12 | 127924.6 | 128474.6 | 127924.6 | 127924.6 | 45.2525 | -93.6712 | 45.2525 | -93.6731 | 45.2525 | -93.6711 | 45.2525 | -93.6732 | Aggregate |  | Clay | Flexible
7017-W-2019 | 7017 | MnROAD 70th Street | Westbound | LANE | 08/22/2019 |  | Hot Mix Asphalt - Northern Recycled Test Sections | 1 inch Hot Mix Asphalt Thinlay on 3 inches Cold Central Plant Recycling on 1 inch existing Hot Mix Asphalt | NCAT | 21218 | 12 | 127374.6 | 127924.6 | 127374.6 | 127374.6 | 45.2525 | -93.6691 | 45.2525 | -93.671 | 45.2525 | -93.669 | 45.2525 | -93.6711 | Aggregate |  | Clay | Flexible
7017-W-1991 | 7017 | MnROAD 70th Street | Westbound | LANE | 07/01/1991 | 08/21/2019 | Hot Mix Asphalt - Northern Recycled Test Sections | 4 inches Hot Mix Asphalt on 15 inches Aggregate Base |  | 21218 | 12 | 127374.6 | 127924.6 | 127374.6 | 127374.6 | 45.2525 | -93.6691 | 45.2525 | -93.671 | 45.2525 | -93.669 | 45.2525 | -93.6711 | Aggregate |  | Clay | Flexible
7018-W-1991 | 7018 | MnROAD 70th Street | Westbound | LANE | 07/01/1991 | 08/22/2019 | Hot Mix Asphalt - Northern Recycled Test Sections | 4 inches Hot Mix Asphalt on 15 inches Aggregate Base |  | 21218 | 12 | 126507.6 | 127374.6 | 126507.6 | 126507.6 | 45.2525 | -93.6669 | 45.2525 | -93.6689 | 45.2525 | -93.6668 | 45.2525 | -93.669 | Aggregate |  | Clay | Flexible
7018-W-2019 | 7018 | MnROAD 70th Street | Westbound | LANE | 08/23/2019 |  | Hot Mix Asphalt - Northern Recycled Test Sections | 1 inch Hot Mix Asphalt Thinlay on 4 inches Hot Mix Asphalt on 15 inches Aggregate Base | NCAT | 21218 | 12 | 126507.6 | 127374.6 | 126507.6 | 126507.6 | 45.2525 | -93.6669 | 45.2525 | -93.6689 | 45.2525 | -93.6668 | 45.2525 | -93.669 | Aggregate |  | Clay | Flexible
8001-E-2005 | 8001 | CSAH-8 | Eastbound | LANE | 11/01/2005 | 08/30/2016 | Hot Mix Asphalt - NCAT Low Volume Road Pavement Preservation | Original Construction - 7 inches Hot Mix Asphalt on 6 inches Granular Base | NCAT | 18882 | 11 | 0 | 528 | 0 | 0 | 45.6992 | -93.6314 | 45.6991 | -93.6293 | 45.6992 | -93.6314 | 45.6991 | -93.6293 | Aggregate |  | Sand | Flexible
8001-E-2016 | 8001 | CSAH-8 | Eastbound | LANE | 08/31/2016 |  | Hot Mix Asphalt - NCAT Low Volume Road Pavement Preservation | Crack Seal Transverse Mastic | NCAT | 18882 | 11 | 0 | 528 | 0 | 0 | 45.6992 | -93.6314 | 45.6991 | -93.6293 | 45.6992 | -93.6314 | 45.6991 | -93.6293 | Aggregate |  | Sand | Flexible
8001-ES-2005 | 8001 | CSAH-8 | EB Shoulder | SHOULDER | 11/01/2005 |  | Hot Mix Asphalt - NCAT Low Volume Road Pavement Preservation | Hot Mix Asphalt Shoulder |  | 18882 | 11 | 0 | 528 | 0 | 0 | 45.6992 | -93.6314 | 45.6991 | -93.6293 | 45.6992 | -93.6314 | 45.6991 | -93.6293 | Aggregate |  | Sand | Flexible
8002-E-2005 | 8002 | CSAH-8 | Eastbound | LANE | 11/01/2005 | 08/30/2016 | Hot Mix Asphalt - NCAT Low Volume Road Pavement Preservation | Original Construction - 7 inches Hot Mix Asphalt on 6 inches Granular Base | NCAT | 18882 | 11 | 528 | 1056 | 528 | 528 | 45.6991 | -93.6293 | 45.6991 | -93.6272 | 45.6991 | -93.6293 | 45.6991 | -93.6272 | Aggregate |  | Sand | Flexible
8002-E-2016 | 8002 | CSAH-8 | Eastbound | LANE | 08/31/2016 |  | Hot Mix Asphalt - NCAT Low Volume Road Pavement Preservation | Single FA 2.5 Chip Seal over Crack Seal -Transverse Mastic | NCAT | 18882 | 11 | 528 | 1056 | 528 | 528 | 45.6991 | -93.6293 | 45.6991 | -93.6272 | 45.6991 | -93.6293 | 45.6991 | -93.6272 | Aggregate |  | Sand | Flexible
8002-ES-2005 | 8002 | CSAH-8 | EB Shoulder | SHOULDER | 11/01/2005 |  | Hot Mix Asphalt - NCAT Low Volume Road Pavement Preservation | Hot Mix Asphalt Shoulder |  | 18882 | 11 | 528 | 1056 | 528 | 528 | 45.6991 | -93.6293 | 45.6991 | -93.6272 | 45.6991 | -93.6293 | 45.6991 | -93.6272 | Aggregate |  | Sand | Flexible
8003-E-2005 | 8003 | CSAH-8 | Eastbound | LANE | 11/01/2005 | 08/30/2016 | Hot Mix Asphalt - NCAT Low Volume Road Pavement Preservation | Original Construction - 7 inches Hot Mix Asphalt on 6 inches Granular Base | NCAT | 18882 | 11 | 1056 | 1584 | 1056 | 1056 | 45.6991 | -93.6272 | 45.6991 | -93.6252 | 45.6991 | -93.6272 | 45.6991 | -93.6252 | Aggregate |  | Sand | Flexible
8003-E-2016 | 8003 | CSAH-8 | Eastbound | LANE | 08/31/2016 |  | Hot Mix Asphalt - NCAT Low Volume Road Pavement Preservation | Single FA 2.5 Chip Seal | NCAT | 18882 | 11 | 1056 | 1584 | 1056 | 1056 | 45.6991 | -93.6272 | 45.6991 | -93.6252 | 45.6991 | -93.6272 | 45.6991 | -93.6252 | Aggregate |  | Sand | Flexible
8003-ES-2005 | 8003 | CSAH-8 | EB Shoulder | SHOULDER | 11/01/2005 |  | Hot Mix Asphalt - NCAT Low Volume Road Pavement Preservation | Hot Mix Asphalt Shoulder |  | 18882 | 11 | 1056 | 1584 | 1056 | 1056 | 45.6991 | -93.6272 | 45.6991 | -93.6252 | 45.6991 | -93.6272 | 45.6991 | -93.6252 | Aggregate |  | Sand | Flexible
8004-E-2005 | 8004 | CSAH-8 | Eastbound | LANE | 11/01/2005 | 08/30/2016 | Hot Mix Asphalt - NCAT Low Volume Road Pavement Preservation | Original Construction - 7 inches Hot Mix Asphalt on 6 inches Granular Base | NCAT | 18882 | 11 | 1584 | 2112 | 1584 | 1584 | 45.6991 | -93.6252 | 45.699 | -93.6231 | 45.6991 | -93.6252 | 45.699 | -93.6231 | Aggregate |  | Sand | Flexible
8004-E-2016 | 8004 | CSAH-8 | Eastbound | LANE | 08/31/2016 |  | Hot Mix Asphalt - NCAT Low Volume Road Pavement Preservation | Type III Microsurfacing over Single FA 2.5 Chip Seal | NCAT | 18882 | 11 | 1584 | 2112 | 1584 | 1584 | 45.6991 | -93.6252 | 45.699 | -93.6231 | 45.6991 | -93.6252 | 45.699 | -93.6231 | Aggregate |  | Sand | Flexible
8004-ES-2005 | 8004 | CSAH-8 | EB Shoulder | SHOULDER | 11/01/2005 |  | Hot Mix Asphalt - NCAT Low Volume Road Pavement Preservation | Hot Mix Asphalt Shoulder |  | 18882 | 11 | 1584 | 2112 | 1584 | 1584 | 45.6991 | -93.6252 | 45.699 | -93.6231 | 45.6991 | -93.6252 | 45.699 | -93.6231 | Aggregate |  | Sand | Flexible
8005-E-2005 | 8005 | CSAH-8 | Eastbound | LANE | 11/01/2005 | 08/30/2016 | Hot Mix Asphalt - NCAT Low Volume Road Pavement Preservation | Original Construction - 7 inches Hot Mix Asphalt on 6 inches Granular Base | NCAT | 18882 | 11 | 2112 | 2640 | 2112 | 2112 | 45.699 | -93.6231 | 45.699 | -93.621 | 45.699 | -93.6231 | 45.699 | -93.621 | Aggregate |  | Sand | Flexible
8005-E-2016 | 8005 | CSAH-8 | Eastbound | LANE | 08/31/2016 |  | Hot Mix Asphalt - NCAT Low Volume Road Pavement Preservation | Double FA 2.5 Chip Seals | NCAT | 18882 | 11 | 2112 | 2640 | 2112 | 2112 | 45.699 | -93.6231 | 45.699 | -93.621 | 45.699 | -93.6231 | 45.699 | -93.621 | Aggregate |  | Sand | Flexible
8005-ES-2005 | 8005 | CSAH-8 | EB Shoulder | SHOULDER | 11/01/2005 |  | Hot Mix Asphalt - NCAT Low Volume Road Pavement Preservation | Hot Mix Asphalt Shoulder |  | 18882 | 11 | 2112 | 2640 | 2112 | 2112 | 45.699 | -93.6231 | 45.699 | -93.621 | 45.699 | -93.6231 | 45.699 | -93.621 | Aggregate |  | Sand | Flexible
8006-E-2005 | 8006 | CSAH-8 | Eastbound | LANE | 11/01/2005 | 08/30/2016 | Hot Mix Asphalt - NCAT Low Volume Road Pavement Preservation | Original Construction - 7 inches Hot Mix Asphalt on 6 inches Granular Base | NCAT | 18882 | 11 | 2640 | 3168 | 2640 | 2640 | 45.699 | -93.621 | 45.6989 | -93.619 | 45.699 | -93.621 | 45.6989 | -93.619 | Aggregate |  | Sand | Flexible
8006-E-2016 | 8006 | CSAH-8 | Eastbound | LANE | 08/31/2016 |  | Hot Mix Asphalt - NCAT Low Volume Road Pavement Preservation | Triple Chip Seal - FA 2.5 over FA 2.5 over CA-70 | NCAT | 18882 | 11 | 2640 | 3168 | 2640 | 2640 | 45.699 | -93.621 | 45.6989 | -93.619 | 45.699 | -93.621 | 45.6989 | -93.619 | Aggregate |  | Sand | Flexible
8006-ES-2005 | 8006 | CSAH-8 | EB Shoulder | SHOULDER | 11/01/2005 |  | Hot Mix Asphalt - NCAT Low Volume Road Pavement Preservation | Hot Mix Asphalt Shoulder |  | 18882 | 11 | 2640 | 3168 | 2640 | 2640 | 45.699 | -93.621 | 45.6989 | -93.619 | 45.699 | -93.621 | 45.6989 | -93.619 | Aggregate |  | Sand | Flexible
8007-E-2005 | 8007 | CSAH-8 | Eastbound | LANE | 11/01/2005 | 08/30/2016 | Hot Mix Asphalt - NCAT Low Volume Road Pavement Preservation | Original Construction - 7 inches Hot Mix Asphalt on 6 inches Granular Base | NCAT | 18882 | 11 | 3168 | 3696 | 3168 | 3168 | 45.6989 | -93.619 | 45.6989 | -93.6169 | 45.6989 | -93.619 | 45.6989 | -93.6169 | Aggregate |  | Sand | Flexible
8007-E-2016 | 8007 | CSAH-8 | Eastbound | LANE | 08/31/2016 |  | Hot Mix Asphalt - NCAT Low Volume Road Pavement Preservation | Fibermat FA 2.5 Chip Seal | NCAT | 18882 | 11 | 3168 | 3696 | 3168 | 3168 | 45.6989 | -93.619 | 45.6989 | -93.6169 | 45.6989 | -93.619 | 45.6989 | -93.6169 | Aggregate |  | Sand | Flexible
8007-ES-2005 | 8007 | CSAH-8 | EB Shoulder | SHOULDER | 11/01/2005 |  | Hot Mix Asphalt - NCAT Low Volume Road Pavement Preservation | Hot Mix Asphalt Shoulder |  | 18882 | 11 | 3168 | 3696 | 3168 | 3168 | 45.6989 | -93.619 | 45.6989 | -93.6169 | 45.6989 | -93.619 | 45.6989 | -93.6169 | Aggregate |  | Sand | Flexible
8008-E-2005 | 8008 | CSAH-8 | Eastbound | LANE | 11/01/2005 | 08/30/2016 | Hot Mix Asphalt - NCAT Low Volume Road Pavement Preservation | Original Construction - 7 inches Hot Mix Asphalt on 6 inches Granular Base | NCAT | 18882 | 11 | 3696 | 4224 | 3696 | 3696 | 45.6989 | -93.6169 | 45.6988 | -93.6149 | 45.6989 | -93.6169 | 45.6988 | -93.6149 | Aggregate |  | Sand | Flexible
8008-E-2016 | 8008 | CSAH-8 | Eastbound | LANE | 08/31/2016 |  | Hot Mix Asphalt - NCAT Low Volume Road Pavement Preservation | Type III Microsurfacing over Fibermat FA 2.5 Chip Seal | NCAT | 18882 | 11 | 3696 | 4224 | 3696 | 3696 | 45.6989 | -93.6169 | 45.6988 | -93.6149 | 45.6989 | -93.6169 | 45.6988 | -93.6149 | Aggregate |  | Sand | Flexible
8008-ES-2005 | 8008 | CSAH-8 | EB Shoulder | SHOULDER | 11/01/2005 |  | Hot Mix Asphalt - NCAT Low Volume Road Pavement Preservation | Hot Mix Asphalt Shoulder |  | 18882 | 11 | 3696 | 4224 | 3696 | 3696 | 45.6989 | -93.6169 | 45.6988 | -93.6149 | 45.6989 | -93.6169 | 45.6988 | -93.6149 | Aggregate |  | Sand | Flexible
8009-E-2005 | 8009 | CSAH-8 | Eastbound | LANE | 11/01/2005 | 08/30/2016 | Hot Mix Asphalt - NCAT Low Volume Road Pavement Preservation | Original Construction - 7 inches Hot Mix Asphalt on 6 inches Granular Base | NCAT | 18882 | 11 | 4224 | 4752 | 4224 | 4224 | 45.6988 | -93.6149 | 45.6988 | -93.6128 | 45.6988 | -93.6149 | 45.6988 | -93.6128 | Aggregate |  | Sand | Flexible
8009-E-2016 | 8009 | CSAH-8 | Eastbound | LANE | 08/31/2016 |  | Hot Mix Asphalt - NCAT Low Volume Road Pavement Preservation | Type III Microsurfacing over FA 2.5 Scrub Seal | NCAT | 18882 | 11 | 4224 | 4752 | 4224 | 4224 | 45.6988 | -93.6149 | 45.6988 | -93.6128 | 45.6988 | -93.6149 | 45.6988 | -93.6128 | Aggregate |  | Sand | Flexible
8009-ES-2005 | 8009 | CSAH-8 | EB Shoulder | SHOULDER | 11/01/2005 |  | Hot Mix Asphalt - NCAT Low Volume Road Pavement Preservation | Hot Mix Asphalt Shoulder |  | 18882 | 11 | 4224 | 4752 | 4224 | 4224 | 45.6988 | -93.6149 | 45.6988 | -93.6128 | 45.6988 | -93.6149 | 45.6988 | -93.6128 | Aggregate |  | Sand | Flexible
8010-E-2005 | 8010 | CSAH-8 | Eastbound | LANE | 11/01/2005 | 08/30/2016 | Hot Mix Asphalt - NCAT Low Volume Road Pavement Preservation | Original Construction - 7 inches Hot Mix Asphalt on 6 inches Granular Base | NCAT | 18882 | 11 | 4752 | 5280 | 4752 | 4752 | 45.6988 | -93.6128 | 45.6987 | -93.6107 | 45.6988 | -93.6128 | 45.6987 | -93.6107 | Aggregate |  | Sand | Flexible
8010-E-2016 | 8010 | CSAH-8 | Eastbound | LANE | 08/31/2016 |  | Hot Mix Asphalt - NCAT Low Volume Road Pavement Preservation | FA 2.5 Scrub Seal | NCAT | 18882 | 11 | 4752 | 5280 | 4752 | 4752 | 45.6988 | -93.6128 | 45.6987 | -93.6107 | 45.6988 | -93.6128 | 45.6987 | -93.6107 | Aggregate |  | Sand | Flexible
8010-ES-2005 | 8010 | CSAH-8 | EB Shoulder | SHOULDER | 11/01/2005 |  | Hot Mix Asphalt - NCAT Low Volume Road Pavement Preservation | Hot Mix Asphalt Shoulder |  | 18882 | 11 | 4752 | 5280 | 4752 | 4752 | 45.6988 | -93.6128 | 45.6987 | -93.6107 | 45.6988 | -93.6128 | 45.6987 | -93.6107 | Aggregate |  | Sand | Flexible
8011-E-2005 | 8011 | CSAH-8 | Eastbound | LANE | 11/01/2005 | 08/30/2016 | Hot Mix Asphalt - NCAT Low Volume Road Pavement Preservation | Original Construction - 7 inches Hot Mix Asphalt on 6 inches Granular Base | NCAT | 18882 | 11 | 5280 | 5808 | 5280 | 5280 | 45.6987 | -93.6107 | 45.6987 | -93.6087 | 45.6987 | -93.6107 | 45.6987 | -93.6087 | Aggregate |  | Sand | Flexible
8011-E-2016 | 8011 | CSAH-8 | Eastbound | LANE | 08/31/2016 |  | Hot Mix Asphalt - NCAT Low Volume Road Pavement Preservation | Type III Microsurfacing over Crack Seal Transverse Mastic | NCAT | 18882 | 11 | 5280 | 5808 | 5280 | 5280 | 45.6987 | -93.6107 | 45.6987 | -93.6087 | 45.6987 | -93.6107 | 45.6987 | -93.6087 | Aggregate |  | Sand | Flexible
8011-ES-2005 | 8011 | CSAH-8 | EB Shoulder | SHOULDER | 11/01/2005 |  | Hot Mix Asphalt - NCAT Low Volume Road Pavement Preservation | Hot Mix Asphalt Shoulder |  | 18882 | 11 | 5280 | 5808 | 5280 | 5280 | 45.6987 | -93.6107 | 45.6987 | -93.6087 | 45.6987 | -93.6107 | 45.6987 | -93.6087 | Aggregate |  | Sand | Flexible
8012-E-2005 | 8012 | CSAH-8 | Eastbound | LANE | 11/01/2005 | 08/30/2016 | Hot Mix Asphalt - NCAT Low Volume Road Pavement Preservation | Original Construction - 7 inches Hot Mix Asphalt on 6 inches Granular Base | NCAT | 18882 | 11 | 5808 | 6336 | 5808 | 5808 | 45.6987 | -93.6087 | 45.6986 | -93.6066 | 45.6987 | -93.6087 | 45.6986 | -93.6066 | Aggregate |  | Sand | Flexible
8012-E-2016 | 8012 | CSAH-8 | Eastbound | LANE | 08/31/2016 |  | Hot Mix Asphalt - NCAT Low Volume Road Pavement Preservation | Type II Microsurfacing | NCAT | 18882 | 11 | 5808 | 6336 | 5808 | 5808 | 45.6987 | -93.6087 | 45.6986 | -93.6066 | 45.6987 | -93.6087 | 45.6986 | -93.6066 | Aggregate |  | Sand | Flexible
8012-ES-2005 | 8012 | CSAH-8 | EB Shoulder | SHOULDER | 11/01/2005 |  | Hot Mix Asphalt - NCAT Low Volume Road Pavement Preservation | Hot Mix Asphalt Shoulder |  | 18882 | 11 | 5808 | 6336 | 5808 | 5808 | 45.6987 | -93.6087 | 45.6986 | -93.6066 | 45.6987 | -93.6087 | 45.6986 | -93.6066 | Aggregate |  | Sand | Flexible
8013-E-2005 | 8013 | CSAH-8 | Eastbound | LANE | 11/01/2005 | 08/30/2016 | Hot Mix Asphalt - NCAT Low Volume Road Pavement Preservation | Original Construction - 7 inches Hot Mix Asphalt on 6 inches Granular Base | NCAT | 18882 | 11 | 6336 | 6864 | 6336 | 6336 | 45.6986 | -93.6066 | 45.6985 | -93.6045 | 45.6986 | -93.6066 | 45.6985 | -93.6045 | Aggregate |  | Sand | Flexible
8013-E-2016 | 8013 | CSAH-8 | Eastbound | LANE | 08/31/2016 |  | Hot Mix Asphalt - NCAT Low Volume Road Pavement Preservation | Double Type II Microsurfacing | NCAT | 18882 | 11 | 6336 | 6864 | 6336 | 6336 | 45.6986 | -93.6066 | 45.6985 | -93.6045 | 45.6986 | -93.6066 | 45.6985 | -93.6045 | Aggregate |  | Sand | Flexible
8013-ES-2005 | 8013 | CSAH-8 | EB Shoulder | SHOULDER | 11/01/2005 |  | Hot Mix Asphalt - NCAT Low Volume Road Pavement Preservation | Hot Mix Asphalt Shoulder |  | 18882 | 11 | 6336 | 6864 | 6336 | 6336 | 45.6986 | -93.6066 | 45.6985 | -93.6045 | 45.6986 | -93.6066 | 45.6985 | -93.6045 | Aggregate |  | Sand | Flexible
8014-E-2005 | 8014 | CSAH-8 | Eastbound | LANE | 11/01/2005 | 08/30/2016 | Hot Mix Asphalt - NCAT Low Volume Road Pavement Preservation | Original Construction - 7 inches Hot Mix Asphalt on 6 inches Granular Base | NCAT | 18882 | 11 | 6864 | 7392 | 6864 | 6864 | 45.6985 | -93.6045 | 45.6985 | -93.6025 | 45.6985 | -93.6045 | 45.6985 | -93.6025 | Aggregate |  | Sand | Flexible
8014-E-2016 | 8014 | CSAH-8 | Eastbound | LANE | 08/31/2016 |  | Hot Mix Asphalt - NCAT Low Volume Road Pavement Preservation | Conventional Fog Seal with Black Diamond Dust | NCAT | 18882 | 11 | 6864 | 7392 | 6864 | 6864 | 45.6985 | -93.6045 | 45.6985 | -93.6025 | 45.6985 | -93.6045 | 45.6985 | -93.6025 | Aggregate |  | Sand | Flexible
8014-ES-2005 | 8014 | CSAH-8 | EB Shoulder | SHOULDER | 11/01/2005 |  | Hot Mix Asphalt - NCAT Low Volume Road Pavement Preservation | Hot Mix Asphalt Shoulder |  | 18882 | 11 | 6864 | 7392 | 6864 | 6864 | 45.6985 | -93.6045 | 45.6985 | -93.6025 | 45.6985 | -93.6045 | 45.6985 | -93.6025 | Aggregate |  | Sand | Flexible
8015-E-2005 | 8015 | CSAH-8 | Eastbound | LANE | 11/01/2005 | 08/30/2016 | Hot Mix Asphalt - NCAT Low Volume Road Pavement Preservation | Original Construction - 7 inches Hot Mix Asphalt on 6 inches Granular Base | NCAT | 18882 | 11 | 7392 | 7920 | 7392 | 7392 | 45.6985 | -93.6025 | 45.6984 | -93.6004 | 45.6985 | -93.6025 | 45.6984 | -93.6004 | Aggregate |  | Sand | Flexible
8015-E-2016 | 8015 | CSAH-8 | Eastbound | LANE | 08/31/2016 |  | Hot Mix Asphalt - NCAT Low Volume Road Pavement Preservation | Rejuvenating Fog Seal with Black Diamond Dust | NCAT | 18882 | 11 | 7392 | 7920 | 7392 | 7392 | 45.6985 | -93.6025 | 45.6984 | -93.6004 | 45.6985 | -93.6025 | 45.6984 | -93.6004 | Aggregate |  | Sand | Flexible
8015-ES-2005 | 8015 | CSAH-8 | EB Shoulder | SHOULDER | 11/01/2005 |  | Hot Mix Asphalt - NCAT Low Volume Road Pavement Preservation | Hot Mix Asphalt Shoulder |  | 18882 | 11 | 7392 | 7920 | 7392 | 7392 | 45.6985 | -93.6025 | 45.6984 | -93.6004 | 45.6985 | -93.6025 | 45.6984 | -93.6004 | Aggregate |  | Sand | Flexible
8016-E-2005 | 8016 | CSAH-8 | Eastbound | LANE | 11/01/2005 | 08/30/2016 | Hot Mix Asphalt - NCAT Low Volume Road Pavement Preservation | Original Construction - 7 inches Hot Mix Asphalt on 6 inches Granular Base | NCAT | 18882 | 11 | 7920 | 8448 | 7920 | 7920 | 45.6984 | -93.6004 | 45.6984 | -93.5983 | 45.6984 | -93.6004 | 45.6984 | -93.5983 | Aggregate |  | Sand | Flexible
8016-E-2016 | 8016 | CSAH-8 | Eastbound | LANE | 08/31/2016 |  | Hot Mix Asphalt - NCAT Low Volume Road Pavement Preservation | Thinlay Overlay - ABR over FA 2.5 Fibermat | NCAT | 18882 | 11 | 7920 | 8448 | 7920 | 7920 | 45.6984 | -93.6004 | 45.6984 | -93.5983 | 45.6984 | -93.6004 | 45.6984 | -93.5983 | Aggregate |  | Sand | Flexible
8016-ES-2005 | 8016 | CSAH-8 | EB Shoulder | SHOULDER | 11/01/2005 |  | Hot Mix Asphalt - NCAT Low Volume Road Pavement Preservation | Hot Mix Asphalt Shoulder |  | 18882 | 11 | 7920 | 8448 | 7920 | 7920 | 45.6984 | -93.6004 | 45.6984 | -93.5983 | 45.6984 | -93.6004 | 45.6984 | -93.5983 | Aggregate |  | Sand | Flexible
8017-E-2005 | 8017 | CSAH-8 | Eastbound | LANE | 11/01/2005 | 08/30/2016 | Hot Mix Asphalt - NCAT Low Volume Road Pavement Preservation | Original Construction - 7 inches Hot Mix Asphalt on 6 inches Granular Base | NCAT | 18882 | 11 | 8448 | 8976 | 8448 | 8448 | 45.6984 | -93.5983 | 45.6983 | -93.5963 | 45.6984 | -93.5983 | 45.6983 | -93.5963 | Aggregate |  | Sand | Flexible
8017-E-2016 | 8017 | CSAH-8 | Eastbound | LANE | 08/31/2016 |  | Hot Mix Asphalt - NCAT Low Volume Road Pavement Preservation | Thinlay Overlay - ABR over FA 2.5 Scrub Seal | NCAT | 18882 | 11 | 8448 | 8976 | 8448 | 8448 | 45.6984 | -93.5983 | 45.6983 | -93.5963 | 45.6984 | -93.5983 | 45.6983 | -93.5963 | Aggregate |  | Sand | Flexible
8017-ES-2005 | 8017 | CSAH-8 | EB Shoulder | SHOULDER | 11/01/2005 |  | Hot Mix Asphalt - NCAT Low Volume Road Pavement Preservation | Hot Mix Asphalt Shoulder |  | 18882 | 11 | 8448 | 8976 | 8448 | 8448 | 45.6984 | -93.5983 | 45.6983 | -93.5963 | 45.6984 | -93.5983 | 45.6983 | -93.5963 | Aggregate |  | Sand | Flexible
8018-E-2005 | 8018 | CSAH-8 | Eastbound | LANE | 11/01/2005 | 08/30/2016 | Hot Mix Asphalt - NCAT Low Volume Road Pavement Preservation | Original Construction - 7 inches Hot Mix Asphalt on 6 inches Granular Base | NCAT | 18882 | 11 | 8976 | 9504 | 8976 | 8976 | 45.6983 | -93.5963 | 45.6982 | -93.5942 | 45.6983 | -93.5963 | 45.6982 | -93.5942 | Aggregate |  | Sand | Flexible
8018-E-2016 | 8018 | CSAH-8 | Eastbound | LANE | 08/31/2016 |  | Hot Mix Asphalt - NCAT Low Volume Road Pavement Preservation | 7 inches Hot Mix Asphalt on 6 inches Granular Base - Thinlay Overlay - ABR over FA 2.5 Chip Seal | NCAT | 18882 | 11 | 8976 | 9504 | 8976 | 8976 | 45.6983 | -93.5963 | 45.6982 | -93.5942 | 45.6983 | -93.5963 | 45.6982 | -93.5942 | Aggregate |  | Sand | Flexible
8018-ES-2005 | 8018 | CSAH-8 | EB Shoulder | SHOULDER | 11/01/2005 |  | Hot Mix Asphalt - NCAT Low Volume Road Pavement Preservation | Hot Mix Asphalt Shoulder |  | 18882 | 11 | 8976 | 9504 | 8976 | 8976 | 45.6983 | -93.5963 | 45.6982 | -93.5942 | 45.6983 | -93.5963 | 45.6982 | -93.5942 | Aggregate |  | Sand | Flexible
8019-E-2005 | 8019 | CSAH-8 | Eastbound | LANE | 11/01/2005 | 08/30/2016 | Hot Mix Asphalt - NCAT Low Volume Road Pavement Preservation | Original Construction - Control - 7 inches Hot Mix Asphalt on 6 inches Granular Base | NCAT | 18882 | 11 | 9504 | 10032 | 9504 | 9504 | 45.6982 | -93.5942 | 45.6982 | -93.5921 | 45.6982 | -93.5942 | 45.6982 | -93.5921 | Aggregate |  | Sand | Flexible
8019-ES-2005 | 8019 | CSAH-8 | EB Shoulder | SHOULDER | 11/01/2005 |  | Hot Mix Asphalt - NCAT Low Volume Road Pavement Preservation | Hot Mix Asphalt Shoulder |  | 18882 | 11 | 9504 | 10032 | 9504 | 9504 | 45.6982 | -93.5942 | 45.6982 | -93.5921 | 45.6982 | -93.5942 | 45.6982 | -93.5921 | Aggregate |  | Sand | Flexible
8020-E-2005 | 8020 | CSAH-8 | Eastbound | LANE | 11/01/2005 | 08/30/2016 | Hot Mix Asphalt - NCAT Low Volume Road Pavement Preservation | Original Construction - Control - 7 inches Hot Mix Asphalt on 6 inches Granular Base | NCAT | 18882 | 11 | 10032 | 10560 | 10032 | 10032 | 45.6982 | -93.5921 | 45.6981 | -93.5901 | 45.6982 | -93.5921 | 45.6981 | -93.5901 | Aggregate |  | Sand | Flexible
8020-ES-2005 | 8020 | CSAH-8 | EB Shoulder | SHOULDER | 11/01/2005 |  | Hot Mix Asphalt - NCAT Low Volume Road Pavement Preservation | Hot Mix Asphalt Shoulder |  | 18882 | 11 | 10032 | 10560 | 10032 | 10032 | 45.6982 | -93.5921 | 45.6981 | -93.5901 | 45.6982 | -93.5921 | 45.6981 | -93.5901 | Aggregate |  | Sand | Flexible
8021-E-2005 | 8021 | CSAH-8 | Eastbound | LANE | 11/01/2005 | 08/30/2016 | Hot Mix Asphalt - NCAT Low Volume Road Pavement Preservation | Original Construction - Control - 7 inches Hot Mix Asphalt on 6 inches Granular Base | NCAT | 18882 | 11 | 10560 | 11088 | 10560 | 10560 | 45.6981 | -93.5901 | 45.698 | -93.588 | 45.6981 | -93.5901 | 45.698 | -93.588 | Aggregate |  | Sand | Flexible
8021-ES-2005 | 8021 | CSAH-8 | EB Shoulder | SHOULDER | 11/01/2005 |  | Hot Mix Asphalt - NCAT Low Volume Road Pavement Preservation | Hot Mix Asphalt Shoulder |  | 18882 | 11 | 10560 | 11088 | 10560 | 10560 | 45.6981 | -93.5901 | 45.698 | -93.588 | 45.6981 | -93.5901 | 45.698 | -93.588 | Aggregate |  | Sand | Flexible
8022-W-2005 | 8022 | CSAH-8 | Westbound | LANE | 11/01/2005 | 08/30/2016 | Hot Mix Asphalt - NCAT Low Volume Road Pavement Preservation | Original Construction - Control - 7 inches Hot Mix Asphalt on 6 inches Granular Base | NCAT | 18883 | 11 | 10560 | 11088 | 10560 | 10560 | 45.6981 | -93.5901 | 45.698 | -93.588 | 45.6981 | -93.5901 | 45.698 | -93.588 | Aggregate |  | Sand | Flexible
8022-WS-2005 | 8022 | CSAH-8 | WB Shoulder | SHOULDER | 11/01/2005 |  | Hot Mix Asphalt - NCAT Low Volume Road Pavement Preservation | Hot Mix Asphalt Shoulder |  | 18883 | 11 | 10560 | 11088 | 10560 | 10560 | 45.6981 | -93.5901 | 45.698 | -93.588 | 45.6981 | -93.5901 | 45.698 | -93.588 | Aggregate |  | Sand | Flexible
8023-W-2005 | 8023 | CSAH-8 | Westbound | LANE | 11/01/2005 | 08/30/2016 | Hot Mix Asphalt - NCAT Low Volume Road Pavement Preservation | Original Construction - 7 inches Hot Mix Asphalt on 6 inches Granular Base | NCAT | 18883 | 11 | 10032 | 10560 | 10032 | 10032 | 45.6982 | -93.5921 | 45.6981 | -93.5901 | 45.6982 | -93.5921 | 45.6981 | -93.5901 | Aggregate |  | Sand | Flexible
8023-W-2016 | 8023 | CSAH-8 | Westbound | LANE | 08/31/2016 |  | Hot Mix Asphalt - NCAT Low Volume Road Pavement Preservation | Thinlay Overlay - 4.75 mm | NCAT | 18883 | 11 | 10032 | 10560 | 10032 | 10032 | 45.6982 | -93.5921 | 45.6981 | -93.5901 | 45.6982 | -93.5921 | 45.6981 | -93.5901 | Aggregate |  | Sand | Flexible
8023-WS-2005 | 8023 | CSAH-8 | WB Shoulder | SHOULDER | 11/01/2005 |  | Hot Mix Asphalt - NCAT Low Volume Road Pavement Preservation | Hot Mix Asphalt Shoulder |  | 18883 | 11 | 10032 | 10560 | 10032 | 10032 | 45.6982 | -93.5921 | 45.6981 | -93.5901 | 45.6982 | -93.5921 | 45.6981 | -93.5901 | Aggregate |  | Sand | Flexible
8024-W-2005 | 8024 | CSAH-8 | Westbound | LANE | 11/01/2005 | 08/30/2016 | Hot Mix Asphalt - NCAT Low Volume Road Pavement Preservation | Original Construction - 7 inches Hot Mix Asphalt on 6 inches Granular Base | NCAT | 18883 | 11 | 9504 | 10032 | 9504 | 9504 | 45.6982 | -93.5942 | 45.6982 | -93.5921 | 45.6982 | -93.5942 | 45.6982 | -93.5921 | Aggregate |  | Sand | Flexible
8024-W-2016 | 8024 | CSAH-8 | Westbound | LANE | 08/31/2016 |  | Hot Mix Asphalt - NCAT Low Volume Road Pavement Preservation | Thinlay Overlay - 4.75 mm with Recycled Asphalt Pavement RAS | NCAT | 18883 | 11 | 9504 | 10032 | 9504 | 9504 | 45.6982 | -93.5942 | 45.6982 | -93.5921 | 45.6982 | -93.5942 | 45.6982 | -93.5921 | Aggregate |  | Sand | Flexible
8024-WS-2005 | 8024 | CSAH-8 | WB Shoulder | SHOULDER | 11/01/2005 |  | Hot Mix Asphalt - NCAT Low Volume Road Pavement Preservation | Hot Mix Asphalt Shoulder |  | 18883 | 11 | 9504 | 10032 | 9504 | 9504 | 45.6982 | -93.5942 | 45.6982 | -93.5921 | 45.6982 | -93.5942 | 45.6982 | -93.5921 | Aggregate |  | Sand | Flexible
8025-W-2005 | 8025 | CSAH-8 | Westbound | LANE | 11/01/2005 | 08/30/2016 | Hot Mix Asphalt - NCAT Low Volume Road Pavement Preservation | Original Construction - Control - 7 inches Hot Mix Asphalt on 6 inches Granular Base | NCAT | 18883 | 11 | 8976 | 9504 | 8976 | 8976 | 45.6983 | -93.5963 | 45.6982 | -93.5942 | 45.6983 | -93.5963 | 45.6982 | -93.5942 | Aggregate |  | Sand | Flexible
8025-WS-2005 | 8025 | CSAH-8 | WB Shoulder | SHOULDER | 11/01/2005 |  | Hot Mix Asphalt - NCAT Low Volume Road Pavement Preservation | Hot Mix Asphalt Shoulder |  | 18883 | 11 | 8976 | 9504 | 8976 | 8976 | 45.6983 | -93.5963 | 45.6982 | -93.5942 | 45.6983 | -93.5963 | 45.6982 | -93.5942 | Aggregate |  | Sand | Flexible
8026-W-2005 | 8026 | CSAH-8 | Westbound | LANE | 11/01/2005 | 08/30/2016 | Hot Mix Asphalt - NCAT Low Volume Road Pavement Preservation | Original Construction - Control - 7 inches Hot Mix Asphalt on 6 inches Granular Base | NCAT | 18883 | 11 | 8448 | 8976 | 8448 | 8448 | 45.6984 | -93.5983 | 45.6983 | -93.5963 | 45.6984 | -93.5983 | 45.6983 | -93.5963 | Aggregate |  | Sand | Flexible
8026-WS-2005 | 8026 | CSAH-8 | WB Shoulder | SHOULDER | 11/01/2005 |  | Hot Mix Asphalt - NCAT Low Volume Road Pavement Preservation | Hot Mix Asphalt Shoulder |  | 18883 | 11 | 8448 | 8976 | 8448 | 8448 | 45.6984 | -93.5983 | 45.6983 | -93.5963 | 45.6984 | -93.5983 | 45.6983 | -93.5963 | Aggregate |  | Sand | Flexible
8027-W-2005 | 8027 | CSAH-8 | Westbound | LANE | 11/01/2005 | 08/30/2016 | Hot Mix Asphalt - NCAT Low Volume Road Pavement Preservation | Original Construction - Control - 7 inches Hot Mix Asphalt on 6 inches Granular Base | NCAT | 18883 | 11 | 7920 | 8448 | 7920 | 7920 | 45.6984 | -93.6004 | 45.6984 | -93.5983 | 45.6984 | -93.6004 | 45.6984 | -93.5983 | Aggregate |  | Sand | Flexible
8027-WS-2005 | 8027 | CSAH-8 | WB Shoulder | SHOULDER | 11/01/2005 |  | Hot Mix Asphalt - NCAT Low Volume Road Pavement Preservation | Hot Mix Asphalt Shoulder |  | 18883 | 11 | 7920 | 8448 | 7920 | 7920 | 45.6984 | -93.6004 | 45.6984 | -93.5983 | 45.6984 | -93.6004 | 45.6984 | -93.5983 | Aggregate |  | Sand | Flexible
8028-W-2005 | 8028 | CSAH-8 | Westbound | LANE | 11/01/2005 | 08/30/2016 | Hot Mix Asphalt - NCAT Low Volume Road Pavement Preservation | Original Construction - 7 inches Hot Mix Asphalt on 6 inches Granular Base | NCAT | 18883 | 11 | 7392 | 7920 | 7392 | 7392 | 45.6985 | -93.6025 | 45.6984 | -93.6004 | 45.6985 | -93.6025 | 45.6984 | -93.6004 | Aggregate |  | Sand | Flexible
8028-W-2016 | 8028 | CSAH-8 | Westbound | LANE | 08/31/2016 |  | Hot Mix Asphalt - NCAT Low Volume Road Pavement Preservation | Ultra Thin Bonded Wearing Course | NCAT | 18883 | 11 | 7392 | 7920 | 7392 | 7392 | 45.6985 | -93.6025 | 45.6984 | -93.6004 | 45.6985 | -93.6025 | 45.6984 | -93.6004 | Aggregate |  | Sand | Flexible
8028-WS-2005 | 8028 | CSAH-8 | WB Shoulder | SHOULDER | 11/01/2005 |  | Hot Mix Asphalt - NCAT Low Volume Road Pavement Preservation | Hot Mix Asphalt Shoulder |  | 18883 | 11 | 7392 | 7920 | 7392 | 7392 | 45.6985 | -93.6025 | 45.6984 | -93.6004 | 45.6985 | -93.6025 | 45.6984 | -93.6004 | Aggregate |  | Sand | Flexible
8029-W-2005 | 8029 | CSAH-8 | Westbound | LANE | 11/01/2005 | 08/30/2016 | Hot Mix Asphalt - NCAT Low Volume Road Pavement Preservation | Original Construction - 7 inches Hot Mix Asphalt on 6 inches Granular Base | NCAT | 18883 | 11 | 6864 | 7392 | 6864 | 6864 | 45.6985 | -93.6045 | 45.6985 | -93.6025 | 45.6985 | -93.6045 | 45.6985 | -93.6025 | Aggregate |  | Sand | Flexible
8029-W-2016 | 8029 | CSAH-8 | Westbound | LANE | 08/31/2016 |  | Hot Mix Asphalt - NCAT Low Volume Road Pavement Preservation | Thinlay Overlay - 4.75 mm with Recycled Asphalt Pavement RAS - Delta S | NCAT | 18883 | 11 | 6864 | 7392 | 6864 | 6864 | 45.6985 | -93.6045 | 45.6985 | -93.6025 | 45.6985 | -93.6045 | 45.6985 | -93.6025 | Aggregate |  | Sand | Flexible
8029-WS-2005 | 8029 | CSAH-8 | WB Shoulder | SHOULDER | 11/01/2005 |  | Hot Mix Asphalt - NCAT Low Volume Road Pavement Preservation | Hot Mix Asphalt Shoulder |  | 18883 | 11 | 6864 | 7392 | 6864 | 6864 | 45.6985 | -93.6045 | 45.6985 | -93.6025 | 45.6985 | -93.6045 | 45.6985 | -93.6025 | Aggregate |  | Sand | Flexible
8030-W-2005 | 8030 | CSAH-8 | Westbound | LANE | 11/01/2005 | 08/30/2016 | Hot Mix Asphalt - NCAT Low Volume Road Pavement Preservation | Original Construction - Control - 7 inches Hot Mix Asphalt on 6 inches Granular Base | NCAT | 18883 | 11 | 6336 | 6864 | 6336 | 6336 | 45.6986 | -93.6066 | 45.6985 | -93.6045 | 45.6986 | -93.6066 | 45.6985 | -93.6045 | Aggregate |  | Sand | Flexible
8030-WS-2005 | 8030 | CSAH-8 | WB Shoulder | SHOULDER | 11/01/2005 |  | Hot Mix Asphalt - NCAT Low Volume Road Pavement Preservation | Hot Mix Asphalt Shoulder |  | 18883 | 11 | 6336 | 6864 | 6336 | 6336 | 45.6986 | -93.6066 | 45.6985 | -93.6045 | 45.6986 | -93.6066 | 45.6985 | -93.6045 | Aggregate |  | Sand | Flexible
8031-W-2005 | 8031 | CSAH-8 | Westbound | LANE | 11/01/2005 | 08/30/2016 | Hot Mix Asphalt - NCAT Low Volume Road Pavement Preservation | Original Construction - Control - 7 inches Hot Mix Asphalt on 6 inches Granular Base | NCAT | 18883 | 11 | 6864 | 7392 | 6864 | 6864 | [8 empty] | Aggregate |  | Sand | Flexible
8031-WS-2005 | 8031 | CSAH-8 | WB Shoulder | SHOULDER | 11/01/2005 |  | Hot Mix Asphalt - NCAT Low Volume Road Pavement Preservation | Hot Mix Asphalt Shoulder |  | 18883 | 11 | 6864 | 7392 | 6864 | 6864 | [8 empty] | Aggregate |  | Sand | Flexible
8032-W-2005 | 8032 | CSAH-8 | Westbound | LANE | 11/01/2005 | 08/30/2016 | Hot Mix Asphalt - NCAT Low Volume Road Pavement Preservation | Original Construction - Control - 7 inches Hot Mix Asphalt on 6 inches Granular Base | NCAT | 18883 | 11 | 7392 | 7920 | 7392 | 7392 | [8 empty] | Aggregate |  | Sand | Flexible
8032-WS-2005 | 8032 | CSAH-8 | WB Shoulder | SHOULDER | 11/01/2005 |  | Hot Mix Asphalt - NCAT Low Volume Road Pavement Preservation | Hot Mix Asphalt Shoulder |  | 18883 | 11 | 7392 | 7920 | 7392 | 7392 | [8 empty] | Aggregate |  | Sand | Flexible
8033-W-2005 | 8033 | CSAH-8 | Westbound | LANE | 11/01/2005 | 08/30/2016 | Hot Mix Asphalt - NCAT Low Volume Road Pavement Preservation | Original Construction - Control - 7 inches Hot Mix Asphalt on 6 inches Granular Base | NCAT | 18883 | 11 | 7920 | 8448 | 7920 | 7920 | [8 empty] | Aggregate |  | Sand | Flexible
8033-WS-2005 | 8033 | CSAH-8 | WB Shoulder | SHOULDER | 11/01/2005 |  | Hot Mix Asphalt - NCAT Low Volume Road Pavement Preservation | Hot Mix Asphalt Shoulder |  | 18883 | 11 | 7920 | 8448 | 7920 | 7920 | [8 empty] | Aggregate |  | Sand | Flexible
8034-W-2005 | 8034 | CSAH-8 | Westbound | LANE | 11/01/2005 | 08/30/2016 | Hot Mix Asphalt - NCAT Low Volume Road Pavement Preservation | Original Construction - Control - 7 inches Hot Mix Asphalt on 6 inches Granular Base | NCAT | 18883 | 11 | 8448 | 8976 | 8448 | 8448 | [8 empty] | Aggregate |  | Sand | Flexible
8034-WS-2005 | 8034 | CSAH-8 | WB Shoulder | SHOULDER | 11/01/2005 |  | Hot Mix Asphalt - NCAT Low Volume Road Pavement Preservation | Hot Mix Asphalt Shoulder |  | 18883 | 11 | 8448 | 8976 | 8448 | 8448 | [8 empty] | Aggregate |  | Sand | Flexible
8035-W-2005 | 8035 | CSAH-8 | Westbound | LANE | 11/01/2005 | 08/30/2016 | Hot Mix Asphalt - NCAT Low Volume Road Pavement Preservation | Original Construction - Control - 7 inches Hot Mix Asphalt on 6 inches Granular Base | NCAT | 18883 | 11 | 8976 | 9504 | 8976 | 8976 | [8 empty] | Aggregate |  | Sand | Flexible
8035-WS-2005 | 8035 | CSAH-8 | WB Shoulder | SHOULDER | 11/01/2005 |  | Hot Mix Asphalt - NCAT Low Volume Road Pavement Preservation | Hot Mix Asphalt Shoulder |  | 18883 | 11 | 8976 | 9504 | 8976 | 8976 | [8 empty] | Aggregate |  | Sand | Flexible
8036-W-2005 | 8036 | CSAH-8 | Westbound | LANE | 11/01/2005 | 08/30/2016 | Hot Mix Asphalt - NCAT Low Volume Road Pavement Preservation | Original Construction - Control - 7 inches Hot Mix Asphalt on 6 inches Granular Base | NCAT | 18883 | 11 | 9504 | 10032 | 9504 | 9504 | [8 empty] | Aggregate |  | Sand | Flexible
8036-WS-2005 | 8036 | CSAH-8 | WB Shoulder | SHOULDER | 11/01/2005 |  | Hot Mix Asphalt - NCAT Low Volume Road Pavement Preservation | Hot Mix Asphalt Shoulder |  | 18883 | 11 | 9504 | 10032 | 9504 | 9504 | [8 empty] | Aggregate |  | Sand | Flexible
8037-W-2005 | 8037 | CSAH-8 | Westbound | LANE | 11/01/2005 | 08/30/2016 | Hot Mix Asphalt - NCAT Low Volume Road Pavement Preservation | Original Construction - Control - 7 inches Hot Mix Asphalt on 6 inches Granular Base | NCAT | 18883 | 11 | 10032 | 10560 | 10032 | 10032 | [8 empty] | Aggregate |  | Sand | Flexible
8037-WS-2005 | 8037 | CSAH-8 | WB Shoulder | SHOULDER | 11/01/2005 |  | Hot Mix Asphalt - NCAT Low Volume Road Pavement Preservation | Hot Mix Asphalt Shoulder |  | 18883 | 11 | 10032 | 10560 | 10032 | 10032 | [8 empty] | Aggregate |  | Sand | Flexible
8038-W-2005 | 8038 | CSAH-8 | Westbound | LANE | 11/01/2005 | 08/30/2016 | Hot Mix Asphalt - NCAT Low Volume Road Pavement Preservation | Original Construction - Control - 7 inches Hot Mix Asphalt on 6 inches Granular Base | NCAT | 18883 | 11 | 10560 | 11088 | 10560 | 10560 | [8 empty] | Aggregate |  | Sand | Flexible
8038-WS-2005 | 8038 | CSAH-8 | WB Shoulder | SHOULDER | 11/01/2005 |  | Hot Mix Asphalt - NCAT Low Volume Road Pavement Preservation | Hot Mix Asphalt Shoulder |  | 18883 | 11 | 10560 | 11088 | 10560 | 10560 | [8 empty] | Aggregate |  | Sand | Flexible
8039-W-2005 | 8039 | CSAH-8 | Westbound | LANE | 11/01/2005 | 08/30/2016 | Hot Mix Asphalt - NCAT Low Volume Road Pavement Preservation | Original Construction - Control - 7 inches Hot Mix Asphalt on 6 inches Granular Base | NCAT | 18883 | 11 | 11088 | 11616 | 11088 | 11088 | [8 empty] | Aggregate |  | Sand | Flexible
8039-WS-2005 | 8039 | CSAH-8 | WB Shoulder | SHOULDER | 11/01/2005 |  | Hot Mix Asphalt - NCAT Low Volume Road Pavement Preservation | Hot Mix Asphalt Shoulder |  | 18883 | 11 | 11088 | 11616 | 11088 | 11088 | [8 empty] | Aggregate |  | Sand | Flexible
8040-W-2005 | 8040 | CSAH-8 | Westbound | LANE | 11/01/2005 | 08/30/2016 | Hot Mix Asphalt - NCAT Low Volume Road Pavement Preservation | Original Construction - Control - 7 inches Hot Mix Asphalt on 6 inches Granular Base | NCAT | 18883 | 11 | 11616 | 12144 | 11616 | 11616 | [8 empty] | Aggregate |  | Sand | Flexible
8040-WS-2005 | 8040 | CSAH-8 | WB Shoulder | SHOULDER | 11/01/2005 |  | Hot Mix Asphalt - NCAT Low Volume Road Pavement Preservation | Hot Mix Asphalt Shoulder |  | 18883 | 11 | 11616 | 12144 | 11616 | 11616 | [8 empty] | Aggregate |  | Sand | Flexible
8041-W-2005 | 8041 | CSAH-8 | Westbound | LANE | 11/01/2005 | 08/30/2016 | Hot Mix Asphalt - NCAT Low Volume Road Pavement Preservation | Original Construction - Control - 7 inches Hot Mix Asphalt on 6 inches Granular Base | NCAT | 18883 | 11 | 12144 | 12672 | 12144 | 12144 | [8 empty] | Aggregate |  | Sand | Flexible
8041-WS-2005 | 8041 | CSAH-8 | WB Shoulder | SHOULDER | 11/01/2005 |  | Hot Mix Asphalt - NCAT Low Volume Road Pavement Preservation | Hot Mix Asphalt Shoulder |  | 18883 | 11 | 12144 | 12672 | 12144 | 12144 | [8 empty] | Aggregate |  | Sand | Flexible
8042-W-2005 | 8042 | CSAH-8 | Westbound | LANE | 11/01/2005 | 08/30/2016 | Hot Mix Asphalt - NCAT Low Volume Road Pavement Preservation | Original Construction - Control - 7 inches Hot Mix Asphalt on 6 inches Granular Base | NCAT | 18883 | 11 | 12672 | 13200 | 12672 | 12672 | [8 empty] | Aggregate |  | Sand | Flexible
8042-WS-2005 | 8042 | CSAH-8 | WB Shoulder | SHOULDER | 11/01/2005 |  | Hot Mix Asphalt - NCAT Low Volume Road Pavement Preservation | Hot Mix Asphalt Shoulder |  | 18883 | 11 | 12672 | 13200 | 12672 | 12672 | [8 empty] | Aggregate |  | Sand | Flexible
94001-D-1973 | 94001 | MnROAD Original - Interstate 94 | Driving | LANE | 06/01/1973 | 09/27/2017 | NRRA Effective Long-Lasting Partial Depth Joint Repairs for Challenging Conditions | Oridinal Construction |  | 18449 | 12 | 119782 | 119903 | 119781 | 119781 | 45.2594 | -93.7064 | 45.2596 | -93.7068 | 45.2594 | -93.7064 | 45.2596 | -93.7068 |  |  | Clay | Rigid
94001-D-2017 | 94001 | MnROAD Original - Interstate 94 | Driving | LANE | 11/02/2017 |  | NRRA Effective Long-Lasting Partial Depth Joint Repairs for Challenging Conditions | Rapid Set - DOT Repair Mix (CTS Cement) |  | 18449 | 12 | 119782 | 119903 | 119781 | 119781 | 45.2594 | -93.7064 | 45.2596 | -93.7068 | 45.2594 | -93.7064 | 45.2596 | -93.7068 |  |  | Clay | Rigid
94001-DS-1973 | 94001 | MnROAD Original - Interstate 94 | Driving Shoulder | SHOULDER | 06/01/1973 |  | NRRA Effective Long-Lasting Partial Depth Joint Repairs for Challenging Conditions | Hot Mix Asphalt Shoulder |  | 18449 | 12 | 119782 | 119903 | 119781 | 119781 | 45.2594 | -93.7064 | 45.2596 | -93.7068 | 45.2594 | -93.7064 | 45.2596 | -93.7068 |  |  | Clay | Rigid
94001-P-1973 | 94001 | MnROAD Original - Interstate 94 | Passing | LANE | 06/01/1973 | 09/27/2017 | NRRA Effective Long-Lasting Partial Depth Joint Repairs for Challenging Conditions | Oridinal Construction |  | 18449 | 12 | 119782 | 119903 | 119781 | 119781 | 45.2594 | -93.7064 | 45.2596 | -93.7068 | 45.2594 | -93.7064 | 45.2596 | -93.7068 |  |  | Clay | Rigid
94001-P-2017 | 94001 | MnROAD Original - Interstate 94 | Passing | LANE | 11/02/2017 |  | NRRA Effective Long-Lasting Partial Depth Joint Repairs for Challenging Conditions | Rapid Set - DOT Repair Mix (CTS Cement) |  | 18449 | 12 | 119782 | 119903 | 119781 | 119781 | 45.2594 | -93.7064 | 45.2596 | -93.7068 | 45.2594 | -93.7064 | 45.2596 | -93.7068 |  |  | Clay | Rigid
94001-PS-1973 | 94001 | MnROAD Original - Interstate 94 | Passing Shoulder | SHOULDER | 06/01/1973 |  | NRRA Effective Long-Lasting Partial Depth Joint Repairs for Challenging Conditions | Hot Mix Asphalt Shoulder |  | 18449 | 12 | 119782 | 119903 | 119781 | 119781 | 45.2594 | -93.7064 | 45.2596 | -93.7068 | 45.2594 | -93.7064 | 45.2596 | -93.7068 |  |  | Clay | Rigid
94002-D-1973 | 94002 | MnROAD Original - Interstate 94 | Driving | LANE | 06/01/1973 | 09/27/2017 | NRRA Effective Long-Lasting Partial Depth Joint Repairs for Challenging Conditions | Oridinal Construction |  | 18449 | 12 | 119645 | 119780 | 119644 | 119644 | 45.2596 | -93.7068 | 45.2598 | -93.7072 | 45.2596 | -93.7068 | 45.2598 | -93.7072 |  |  | Clay | Rigid
94002-D-2017 | 94002 | MnROAD Original - Interstate 94 | Driving | LANE | 11/02/2017 |  | NRRA Effective Long-Lasting Partial Depth Joint Repairs for Challenging Conditions | RepCon 928 (SpecChem) |  | 18449 | 12 | 119645 | 119780 | 119644 | 119644 | 45.2596 | -93.7068 | 45.2598 | -93.7072 | 45.2596 | -93.7068 | 45.2598 | -93.7072 |  |  | Clay | Rigid
94002-DS-1973 | 94002 | MnROAD Original - Interstate 94 | Driving Shoulder | SHOULDER | 06/01/1973 |  | NRRA Effective Long-Lasting Partial Depth Joint Repairs for Challenging Conditions | Hot Mix Asphalt Shoulder |  | 18449 | 12 | 119645 | 119780 | 119644 | 119644 | 45.2596 | -93.7068 | 45.2598 | -93.7072 | 45.2596 | -93.7068 | 45.2598 | -93.7072 |  |  | Clay | Rigid
94002-P-1973 | 94002 | MnROAD Original - Interstate 94 | Passing | LANE | 06/01/1973 | 09/27/2017 | NRRA Effective Long-Lasting Partial Depth Joint Repairs for Challenging Conditions | Oridinal Construction |  | 18449 | 12 | 119645 | 119780 | 119644 | 119644 | 45.2596 | -93.7068 | 45.2598 | -93.7072 | 45.2596 | -93.7068 | 45.2598 | -93.7072 |  |  | Clay | Rigid
94002-P-2017 | 94002 | MnROAD Original - Interstate 94 | Passing | LANE | 11/02/2017 |  | NRRA Effective Long-Lasting Partial Depth Joint Repairs for Challenging Conditions | RepCon 928 (SpecChem) |  | 18449 | 12 | 119645 | 119780 | 119644 | 119644 | 45.2596 | -93.7068 | 45.2598 | -93.7072 | 45.2596 | -93.7068 | 45.2598 | -93.7072 |  |  | Clay | Rigid
94002-PS-1973 | 94002 | MnROAD Original - Interstate 94 | Passing Shoulder | SHOULDER | 06/01/1973 |  | NRRA Effective Long-Lasting Partial Depth Joint Repairs for Challenging Conditions | Hot Mix Asphalt Shoulder |  | 18449 | 12 | 119645 | 119780 | 119644 | 119644 | 45.2596 | -93.7068 | 45.2598 | -93.7072 | 45.2596 | -93.7068 | 45.2598 | -93.7072 |  |  | Clay | Rigid
94003-D-1973 | 94003 | MnROAD Original - Interstate 94 | Driving | LANE | 06/01/1973 | 09/27/2017 | NRRA Effective Long-Lasting Partial Depth Joint Repairs for Challenging Conditions | Oridinal Construction |  | 18449 | 12 | 119525 | 119643 | 119524 | 119524 | 45.2598 | -93.7072 | 45.26 | -93.7076 | 45.2598 | -93.7072 | 45.26 | -93.7076 |  |  | Clay | Rigid
94003-D-2017 | 94003 | MnROAD Original - Interstate 94 | Driving | LANE | 11/02/2017 |  | NRRA Effective Long-Lasting Partial Depth Joint Repairs for Challenging Conditions | FasTrac 246 Concrete Mix (Western Materials Design) |  | 18449 | 12 | 119525 | 119643 | 119524 | 119524 | 45.2598 | -93.7072 | 45.26 | -93.7076 | 45.2598 | -93.7072 | 45.26 | -93.7076 |  |  | Clay | Rigid
94003-DS-1973 | 94003 | MnROAD Original - Interstate 94 | Driving Shoulder | SHOULDER | 06/01/1973 |  | NRRA Effective Long-Lasting Partial Depth Joint Repairs for Challenging Conditions | Hot Mix Asphalt Shoulder |  | 18449 | 12 | 119525 | 119643 | 119524 | 119524 | 45.2598 | -93.7072 | 45.26 | -93.7076 | 45.2598 | -93.7072 | 45.26 | -93.7076 |  |  | Clay | Rigid
94003-P-1973 | 94003 | MnROAD Original - Interstate 94 | Passing | LANE | 06/01/1973 | 09/27/2017 | NRRA Effective Long-Lasting Partial Depth Joint Repairs for Challenging Conditions | Oridinal Construction |  | 18449 | 12 | 119525 | 119643 | 119524 | 119524 | 45.2598 | -93.7072 | 45.26 | -93.7076 | 45.2598 | -93.7072 | 45.26 | -93.7076 |  |  | Clay | Rigid
94003-P-2017 | 94003 | MnROAD Original - Interstate 94 | Passing | LANE | 11/02/2017 |  | NRRA Effective Long-Lasting Partial Depth Joint Repairs for Challenging Conditions | FasTrac 246 Concrete Mix (Western Materials Design) |  | 18449 | 12 | 119525 | 119643 | 119524 | 119524 | 45.2598 | -93.7072 | 45.26 | -93.7076 | 45.2598 | -93.7072 | 45.26 | -93.7076 |  |  | Clay | Rigid
94003-PS-1973 | 94003 | MnROAD Original - Interstate 94 | Passing Shoulder | SHOULDER | 06/01/1973 |  | NRRA Effective Long-Lasting Partial Depth Joint Repairs for Challenging Conditions | Hot Mix Asphalt Shoulder |  | 18449 | 12 | 119525 | 119643 | 119524 | 119524 | 45.2598 | -93.7072 | 45.26 | -93.7076 | 45.2598 | -93.7072 | 45.26 | -93.7076 |  |  | Clay | Rigid
94004-D-1973 | 94004 | MnROAD Original - Interstate 94 | Driving | LANE | 06/01/1973 | 09/27/2017 | NRRA Effective Long-Lasting Partial Depth Joint Repairs for Challenging Conditions | Oridinal Construction |  | 18449 | 12 | 119416 | 119523 | 119415 | 119415 | 45.26 | -93.7076 | 45.2602 | -93.7079 | 45.26 | -93.7076 | 45.2602 | -93.7079 |  |  | Clay | Rigid
94004-D-2017 | 94004 | MnROAD Original - Interstate 94 | Driving | LANE | 11/02/2017 |  | NRRA Effective Long-Lasting Partial Depth Joint Repairs for Challenging Conditions | PaveSaver - Ploymeric Concrete Patch (DS Brown) |  | 18449 | 12 | 119416 | 119523 | 119415 | 119415 | 45.26 | -93.7076 | 45.2602 | -93.7079 | 45.26 | -93.7076 | 45.2602 | -93.7079 |  |  | Clay | Rigid
94004-DS-1973 | 94004 | MnROAD Original - Interstate 94 | Driving Shoulder | SHOULDER | 06/01/1973 |  | NRRA Effective Long-Lasting Partial Depth Joint Repairs for Challenging Conditions | Hot Mix Asphalt Shoulder |  | 18449 | 12 | 119416 | 119523 | 119415 | 119415 | 45.26 | -93.7076 | 45.2602 | -93.7079 | 45.26 | -93.7076 | 45.2602 | -93.7079 |  |  | Clay | Rigid
94004-P-1973 | 94004 | MnROAD Original - Interstate 94 | Passing | LANE | 06/01/1973 | 09/27/2017 | NRRA Effective Long-Lasting Partial Depth Joint Repairs for Challenging Conditions | Oridinal Construction |  | 18449 | 12 | 119416 | 119523 | 119415 | 119415 | 45.26 | -93.7076 | 45.2602 | -93.7079 | 45.26 | -93.7076 | 45.2602 | -93.7079 |  |  | Clay | Rigid
94004-P-2017 | 94004 | MnROAD Original - Interstate 94 | Passing | LANE | 11/02/2017 |  | NRRA Effective Long-Lasting Partial Depth Joint Repairs for Challenging Conditions | PaveSaver - Ploymeric Concrete Patch (DS Brown) |  | 18449 | 12 | 119416 | 119523 | 119415 | 119415 | 45.26 | -93.7076 | 45.2602 | -93.7079 | 45.26 | -93.7076 | 45.2602 | -93.7079 |  |  | Clay | Rigid
94004-PS-1973 | 94004 | MnROAD Original - Interstate 94 | Passing Shoulder | SHOULDER | 06/01/1973 |  | NRRA Effective Long-Lasting Partial Depth Joint Repairs for Challenging Conditions | Hot Mix Asphalt Shoulder |  | 18449 | 12 | 119416 | 119523 | 119415 | 119415 | 45.26 | -93.7076 | 45.2602 | -93.7079 | 45.26 | -93.7076 | 45.2602 | -93.7079 |  |  | Clay | Rigid
94005-D-1973 | 94005 | MnROAD Original - Interstate 94 | Driving | LANE | 06/01/1973 | 09/27/2017 | NRRA Effective Long-Lasting Partial Depth Joint Repairs for Challenging Conditions | Oridinal Construction |  | 18449 | 12 | 119307 | 119414 | 119306 | 119306 | 45.2602 | -93.7079 | 45.2604 | -93.7083 | 45.2602 | -93.7079 | 45.2604 | -93.7083 |  |  | Clay | Rigid
94005-D-2017 | 94005 | MnROAD Original - Interstate 94 | Driving | LANE | 11/02/2017 |  | NRRA Effective Long-Lasting Partial Depth Joint Repairs for Challenging Conditions | FastPatch (Willamette Valley Company) |  | 18449 | 12 | 119307 | 119414 | 119306 | 119306 | 45.2602 | -93.7079 | 45.2604 | -93.7083 | 45.2602 | -93.7079 | 45.2604 | -93.7083 |  |  | Clay | Rigid
94005-DS-1973 | 94005 | MnROAD Original - Interstate 94 | Driving Shoulder | SHOULDER | 06/01/1973 |  | NRRA Effective Long-Lasting Partial Depth Joint Repairs for Challenging Conditions | Hot Mix Asphalt Shoulder |  | 18449 | 12 | 119307 | 119414 | 119306 | 119306 | 45.2602 | -93.7079 | 45.2604 | -93.7083 | 45.2602 | -93.7079 | 45.2604 | -93.7083 |  |  | Clay | Rigid
94005-P-1973 | 94005 | MnROAD Original - Interstate 94 | Passing | LANE | 06/01/1973 | 09/27/2017 | NRRA Effective Long-Lasting Partial Depth Joint Repairs for Challenging Conditions | Oridinal Construction |  | 18449 | 12 | 119307 | 119414 | 119306 | 119306 | 45.2602 | -93.7079 | 45.2604 | -93.7083 | 45.2602 | -93.7079 | 45.2604 | -93.7083 |  |  | Clay | Rigid
94005-P-2017 | 94005 | MnROAD Original - Interstate 94 | Passing | LANE | 11/02/2017 |  | NRRA Effective Long-Lasting Partial Depth Joint Repairs for Challenging Conditions | FastPatch (Willamette Valley Company) |  | 18449 | 12 | 119307 | 119414 | 119306 | 119306 | 45.2602 | -93.7079 | 45.2604 | -93.7083 | 45.2602 | -93.7079 | 45.2604 | -93.7083 |  |  | Clay | Rigid
94005-PS-1973 | 94005 | MnROAD Original - Interstate 94 | Passing Shoulder | SHOULDER | 06/01/1973 |  | NRRA Effective Long-Lasting Partial Depth Joint Repairs for Challenging Conditions | Hot Mix Asphalt Shoulder |  | 18449 | 12 | 119307 | 119414 | 119306 | 119306 | 45.2602 | -93.7079 | 45.2604 | -93.7083 | 45.2602 | -93.7079 | 45.2604 | -93.7083 |  |  | Clay | Rigid
94006-D-1973 | 94006 | MnROAD Original - Interstate 94 | Driving | LANE | 06/01/1973 | 09/27/2017 | NRRA Effective Long-Lasting Partial Depth Joint Repairs for Challenging Conditions | Oridinal Construction |  | 18449 | 12 | 119201 | 119305 | 119200 | 119200 | 45.2604 | -93.7083 | 45.2605 | -93.7086 | 45.2604 | -93.7083 | 45.2605 | -93.7086 |  |  | Clay | Rigid
94006-D-2017 | 94006 | MnROAD Original - Interstate 94 | Driving | LANE | 11/02/2017 |  | NRRA Effective Long-Lasting Partial Depth Joint Repairs for Challenging Conditions | Rapid Surface Repair Easy Mix (Five Star Products) |  | 18449 | 12 | 119201 | 119305 | 119200 | 119200 | 45.2604 | -93.7083 | 45.2605 | -93.7086 | 45.2604 | -93.7083 | 45.2605 | -93.7086 |  |  | Clay | Rigid
94006-DS-1973 | 94006 | MnROAD Original - Interstate 94 | Driving Shoulder | SHOULDER | 06/01/1973 |  | NRRA Effective Long-Lasting Partial Depth Joint Repairs for Challenging Conditions | Hot Mix Asphalt Shoulder |  | 18449 | 12 | 119201 | 119305 | 119200 | 119200 | 45.2604 | -93.7083 | 45.2605 | -93.7086 | 45.2604 | -93.7083 | 45.2605 | -93.7086 |  |  | Clay | Rigid
94006-P-1973 | 94006 | MnROAD Original - Interstate 94 | Passing | LANE | 06/01/1973 | 09/27/2017 | NRRA Effective Long-Lasting Partial Depth Joint Repairs for Challenging Conditions | Oridinal Construction |  | 18449 | 12 | 119201 | 119305 | 119200 | 119200 | 45.2604 | -93.7083 | 45.2605 | -93.7086 | 45.2604 | -93.7083 | 45.2605 | -93.7086 |  |  | Clay | Rigid
94006-P-2017 | 94006 | MnROAD Original - Interstate 94 | Passing | LANE | 11/02/2017 |  | NRRA Effective Long-Lasting Partial Depth Joint Repairs for Challenging Conditions | Rapid Surface Repair Easy Mix (Five Star Products) |  | 18449 | 12 | 119201 | 119305 | 119200 | 119200 | 45.2604 | -93.7083 | 45.2605 | -93.7086 | 45.2604 | -93.7083 | 45.2605 | -93.7086 |  |  | Clay | Rigid
94006-PS-1973 | 94006 | MnROAD Original - Interstate 94 | Passing Shoulder | SHOULDER | 06/01/1973 |  | NRRA Effective Long-Lasting Partial Depth Joint Repairs for Challenging Conditions | Hot Mix Asphalt Shoulder |  | 18449 | 12 | 119201 | 119305 | 119200 | 119200 | 45.2604 | -93.7083 | 45.2605 | -93.7086 | 45.2604 | -93.7083 | 45.2605 | -93.7086 |  |  | Clay | Rigid
94007-D-1973 | 94007 | MnROAD Original - Interstate 94 | Driving | LANE | 06/01/1973 | 09/27/2017 | NRRA Effective Long-Lasting Partial Depth Joint Repairs for Challenging Conditions | Oridinal Construction |  | 18449 | 12 | 119093 | 119199 | 119092 | 119092 | 45.2605 | -93.7086 | 45.2607 | -93.7089 | 45.2605 | -93.7086 | 45.2607 | -93.7089 |  |  | Clay | Rigid
94007-D-2017 | 94007 | MnROAD Original - Interstate 94 | Driving | LANE | 11/02/2017 |  | NRRA Effective Long-Lasting Partial Depth Joint Repairs for Challenging Conditions | ProSpec Rapid Patch Commercial DOT Repair |  | 18449 | 12 | 119093 | 119199 | 119092 | 119092 | 45.2605 | -93.7086 | 45.2607 | -93.7089 | 45.2605 | -93.7086 | 45.2607 | -93.7089 |  |  | Clay | Rigid
94007-DS-1973 | 94007 | MnROAD Original - Interstate 94 | Driving Shoulder | SHOULDER | 06/01/1973 |  | NRRA Effective Long-Lasting Partial Depth Joint Repairs for Challenging Conditions | Hot Mix Asphalt Shoulder |  | 18449 | 12 | 119093 | 119199 | 119092 | 119092 | 45.2605 | -93.7086 | 45.2607 | -93.7089 | 45.2605 | -93.7086 | 45.2607 | -93.7089 |  |  | Clay | Rigid
94007-P-1973 | 94007 | MnROAD Original - Interstate 94 | Passing | LANE | 06/01/1973 | 09/27/2017 | NRRA Effective Long-Lasting Partial Depth Joint Repairs for Challenging Conditions | Oridinal Construction |  | 18449 | 12 | 119093 | 119199 | 119092 | 119092 | 45.2605 | -93.7086 | 45.2607 | -93.7089 | 45.2605 | -93.7086 | 45.2607 | -93.7089 |  |  | Clay | Rigid
94007-P-2017 | 94007 | MnROAD Original - Interstate 94 | Passing | LANE | 11/02/2017 |  | NRRA Effective Long-Lasting Partial Depth Joint Repairs for Challenging Conditions | ProSpec Rapid Patch Commercial DOT Repair |  | 18449 | 12 | 119093 | 119199 | 119092 | 119092 | 45.2605 | -93.7086 | 45.2607 | -93.7089 | 45.2605 | -93.7086 | 45.2607 | -93.7089 |  |  | Clay | Rigid
94007-PS-1973 | 94007 | MnROAD Original - Interstate 94 | Passing Shoulder | SHOULDER | 06/01/1973 |  | NRRA Effective Long-Lasting Partial Depth Joint Repairs for Challenging Conditions | Hot Mix Asphalt Shoulder |  | 18449 | 12 | 119093 | 119199 | 119092 | 119092 | 45.2605 | -93.7086 | 45.2607 | -93.7089 | 45.2605 | -93.7086 | 45.2607 | -93.7089 |  |  | Clay | Rigid
94008-D-1973 | 94008 | MnROAD Original - Interstate 94 | Driving | LANE | 06/01/1973 | 09/27/2017 | NRRA Effective Long-Lasting Partial Depth Joint Repairs for Challenging Conditions | Oridinal Construction |  | 18449 | 12 | 118983 | 119091 | 118982 | 118982 | 45.2607 | -93.7089 | 45.2609 | -93.7093 | 45.2607 | -93.7089 | 45.2609 | -93.7093 |  |  | Clay | Rigid
94008-D-2017 | 94008 | MnROAD Original - Interstate 94 | Driving | LANE | 11/02/2017 |  | NRRA Effective Long-Lasting Partial Depth Joint Repairs for Challenging Conditions | AquaPatch |  | 18449 | 12 | 118983 | 119091 | 118982 | 118982 | 45.2607 | -93.7089 | 45.2609 | -93.7093 | 45.2607 | -93.7089 | 45.2609 | -93.7093 |  |  | Clay | Rigid
94008-DS-1973 | 94008 | MnROAD Original - Interstate 94 | Driving Shoulder | SHOULDER | 06/01/1973 |  | NRRA Effective Long-Lasting Partial Depth Joint Repairs for Challenging Conditions | Hot Mix Asphalt Shoulder |  | 18449 | 12 | 118983 | 119091 | 118982 | 118982 | 45.2607 | -93.7089 | 45.2609 | -93.7093 | 45.2607 | -93.7089 | 45.2609 | -93.7093 |  |  | Clay | Rigid
94008-P-1973 | 94008 | MnROAD Original - Interstate 94 | Passing | LANE | 06/01/1973 | 09/27/2017 | NRRA Effective Long-Lasting Partial Depth Joint Repairs for Challenging Conditions | Oridinal Construction |  | 18449 | 12 | 118983 | 119091 | 118982 | 118982 | 45.2607 | -93.7089 | 45.2609 | -93.7093 | 45.2607 | -93.7089 | 45.2609 | -93.7093 |  |  | Clay | Rigid
94008-P-2017 | 94008 | MnROAD Original - Interstate 94 | Passing | LANE | 11/02/2017 |  | NRRA Effective Long-Lasting Partial Depth Joint Repairs for Challenging Conditions | AquaPatch |  | 18449 | 12 | 118983 | 119091 | 118982 | 118982 | 45.2607 | -93.7089 | 45.2609 | -93.7093 | 45.2607 | -93.7089 | 45.2609 | -93.7093 |  |  | Clay | Rigid
94008-PS-1973 | 94008 | MnROAD Original - Interstate 94 | Passing Shoulder | SHOULDER | 06/01/1973 |  | NRRA Effective Long-Lasting Partial Depth Joint Repairs for Challenging Conditions | Hot Mix Asphalt Shoulder |  | 18449 | 12 | 118983 | 119091 | 118982 | 118982 | 45.2607 | -93.7089 | 45.2609 | -93.7093 | 45.2607 | -93.7089 | 45.2609 | -93.7093 |  |  | Clay | Rigid
94009-D-1973 | 94009 | MnROAD Original - Interstate 94 | Driving | LANE | 06/01/1973 | 09/27/2017 | NRRA Effective Long-Lasting Partial Depth Joint Repairs for Challenging Conditions | Oridinal Construction |  | 18449 | 12 | 118849 | 118981 | 118848 | 118848 | 45.2609 | -93.7093 | 45.2611 | -93.7097 | 45.2609 | -93.7093 | 45.2611 | -93.7097 |  |  | Clay | Rigid
94009-D-2017 | 94009 | MnROAD Original - Interstate 94 | Driving | LANE | 11/02/2017 |  | NRRA Effective Long-Lasting Partial Depth Joint Repairs for Challenging Conditions | High Performance (HP) Concrete Repair (Craftco) |  | 18449 | 12 | 118849 | 118981 | 118848 | 118848 | 45.2609 | -93.7093 | 45.2611 | -93.7097 | 45.2609 | -93.7093 | 45.2611 | -93.7097 |  |  | Clay | Rigid
94009-DS-1973 | 94009 | MnROAD Original - Interstate 94 | Driving Shoulder | SHOULDER | 06/01/1973 |  | NRRA Effective Long-Lasting Partial Depth Joint Repairs for Challenging Conditions | Hot Mix Asphalt Shoulder |  | 18449 | 12 | 118849 | 118981 | 118848 | 118848 | 45.2609 | -93.7093 | 45.2611 | -93.7097 | 45.2609 | -93.7093 | 45.2611 | -93.7097 |  |  | Clay | Rigid
94009-P-1973 | 94009 | MnROAD Original - Interstate 94 | Passing | LANE | 06/01/1973 | 09/27/2017 | NRRA Effective Long-Lasting Partial Depth Joint Repairs for Challenging Conditions | Oridinal Construction |  | 18449 | 12 | 118849 | 118981 | 118848 | 118848 | 45.2609 | -93.7093 | 45.2611 | -93.7097 | 45.2609 | -93.7093 | 45.2611 | -93.7097 |  |  | Clay | Rigid
94009-P-2017 | 94009 | MnROAD Original - Interstate 94 | Passing | LANE | 11/02/2017 |  | NRRA Effective Long-Lasting Partial Depth Joint Repairs for Challenging Conditions | High Performance (HP) Concrete Repair (Craftco) |  | 18449 | 12 | 118849 | 118981 | 118848 | 118848 | 45.2609 | -93.7093 | 45.2611 | -93.7097 | 45.2609 | -93.7093 | 45.2611 | -93.7097 |  |  | Clay | Rigid
94009-PS-1973 | 94009 | MnROAD Original - Interstate 94 | Passing Shoulder | SHOULDER | 06/01/1973 |  | NRRA Effective Long-Lasting Partial Depth Joint Repairs for Challenging Conditions | Hot Mix Asphalt Shoulder |  | 18449 | 12 | 118849 | 118981 | 118848 | 118848 | 45.2609 | -93.7093 | 45.2611 | -93.7097 | 45.2609 | -93.7093 | 45.2611 | -93.7097 |  |  | Clay | Rigid
94010-D-1973 | 94010 | MnROAD Original - Interstate 94 | Driving | LANE | 06/01/1973 | 09/27/2017 | NRRA Effective Long-Lasting Partial Depth Joint Repairs for Challenging Conditions | Oridinal Construction |  | 18449 | 12 | 118742 | 118847 | 118741 | 118741 | 45.2611 | -93.7097 | 45.2613 | -93.71 | 45.2611 | -93.7097 | 45.2613 | -93.71 |  |  | Clay | Rigid
94010-D-2017 | 94010 | MnROAD Original - Interstate 94 | Driving | LANE | 11/02/2017 |  | NRRA Effective Long-Lasting Partial Depth Joint Repairs for Challenging Conditions | TechCrete TRB (Craftco) |  | 18449 | 12 | 118742 | 118847 | 118741 | 118741 | 45.2611 | -93.7097 | 45.2613 | -93.71 | 45.2611 | -93.7097 | 45.2613 | -93.71 |  |  | Clay | Rigid
94010-DS-1973 | 94010 | MnROAD Original - Interstate 94 | Driving Shoulder | SHOULDER | 06/01/1973 |  | NRRA Effective Long-Lasting Partial Depth Joint Repairs for Challenging Conditions | Hot Mix Asphalt Shoulder |  | 18449 | 12 | 118742 | 118847 | 118741 | 118741 | 45.2611 | -93.7097 | 45.2613 | -93.71 | 45.2611 | -93.7097 | 45.2613 | -93.71 |  |  | Clay | Rigid
94010-P-1973 | 94010 | MnROAD Original - Interstate 94 | Passing | LANE | 06/01/1973 | 09/27/2017 | NRRA Effective Long-Lasting Partial Depth Joint Repairs for Challenging Conditions | Oridinal Construction |  | 18449 | 12 | 118742 | 118847 | 118741 | 118741 | 45.2611 | -93.7097 | 45.2613 | -93.71 | 45.2611 | -93.7097 | 45.2613 | -93.71 |  |  | Clay | Rigid
94010-P-2017 | 94010 | MnROAD Original - Interstate 94 | Passing | LANE | 11/02/2017 |  | NRRA Effective Long-Lasting Partial Depth Joint Repairs for Challenging Conditions | TechCrete TRB (Craftco) |  | 18449 | 12 | 118742 | 118847 | 118741 | 118741 | 45.2611 | -93.7097 | 45.2613 | -93.71 | 45.2611 | -93.7097 | 45.2613 | -93.71 |  |  | Clay | Rigid
94010-PS-1973 | 94010 | MnROAD Original - Interstate 94 | Passing Shoulder | SHOULDER | 06/01/1973 |  | NRRA Effective Long-Lasting Partial Depth Joint Repairs for Challenging Conditions | Hot Mix Asphalt Shoulder |  | 18449 | 12 | 118742 | 118847 | 118741 | 118741 | 45.2611 | -93.7097 | 45.2613 | -93.71 | 45.2611 | -93.7097 | 45.2613 | -93.71 |  |  | Clay | Rigid
94011-P-2017 | 94011 | MnROAD Original - Interstate 94 | Passing | LANE | 11/02/2017 |  | NRRA Effective Long-Lasting Partial Depth Joint Repairs for Challenging Conditions | 3U18 Modified PCC |  | 18449 | 12 | 110686 | 110819 | 110685 | 110685 | 45.2745 | -93.7343 | 45.2748 | -93.7348 | 45.2745 | -93.7343 | 45.2748 | -93.7348 |  |  | Clay | Rigid
94011-PS-1973 | 94011 | MnROAD Original - Interstate 94 | Passing Shoulder | SHOULDER | 06/01/1973 |  | NRRA Effective Long-Lasting Partial Depth Joint Repairs for Challenging Conditions | Hot Mix Asphalt Shoulder |  | 18449 | 12 | 110686 | 110819 | 110685 | 110685 | 45.2745 | -93.7343 | 45.2748 | -93.7348 | 45.2745 | -93.7343 | 45.2748 | -93.7348 |  |  | Clay | Rigid
94011-D-1973 | 94011 | MnROAD Original - Interstate 94 | Driving | LANE | 06/01/1973 | 09/27/2017 | NRRA Effective Long-Lasting Partial Depth Joint Repairs for Challenging Conditions | Oridinal Construction |  | 18449 | 12 | 110686 | 110819 | 110685 | 110685 | 45.2745 | -93.7343 | 45.2748 | -93.7348 | 45.2745 | -93.7343 | 45.2748 | -93.7348 |  |  | Clay | Rigid
94011-D-2017 | 94011 | MnROAD Original - Interstate 94 | Driving | LANE | 11/02/2017 |  | NRRA Effective Long-Lasting Partial Depth Joint Repairs for Challenging Conditions | 3U18 Modified PCC |  | 18449 | 12 | 110686 | 110819 | 110685 | 110685 | 45.2745 | -93.7343 | 45.2748 | -93.7348 | 45.2745 | -93.7343 | 45.2748 | -93.7348 |  |  | Clay | Rigid
94011-DS-1973 | 94011 | MnROAD Original - Interstate 94 | Driving Shoulder | SHOULDER | 06/01/1973 |  | NRRA Effective Long-Lasting Partial Depth Joint Repairs for Challenging Conditions | Hot Mix Asphalt Shoulder |  | 18449 | 12 | 110686 | 110819 | 110685 | 110685 | 45.2745 | -93.7343 | 45.2748 | -93.7348 | 45.2745 | -93.7343 | 45.2748 | -93.7348 |  |  | Clay | Rigid
94011-P-1973 | 94011 | MnROAD Original - Interstate 94 | Passing | LANE | 06/01/1973 | 09/27/2017 | NRRA Effective Long-Lasting Partial Depth Joint Repairs for Challenging Conditions | Oridinal Construction |  | 18449 | 12 | 110686 | 110819 | 110685 | 110685 | 45.2745 | -93.7343 | 45.2748 | -93.7348 | 45.2745 | -93.7343 | 45.2748 | -93.7348 |  |  | Clay | Rigid
94012-D-1973 | 94012 | MnROAD Original - Interstate 94 | Driving | LANE | 06/01/1973 | 09/27/2017 | NRRA Effective Long-Lasting Partial Depth Joint Repairs for Challenging Conditions | Oridinal Construction |  | 18449 | 12 | 110578 | 110684 | 110577 | 110577 | 45.2748 | -93.7348 | 45.2749 | -93.7351 | 45.2748 | -93.7348 | 45.2749 | -93.7351 |  |  | Clay | Rigid
94012-D-2017 | 94012 | MnROAD Original - Interstate 94 | Driving | LANE | 11/02/2017 |  | NRRA Effective Long-Lasting Partial Depth Joint Repairs for Challenging Conditions | ECOFIX™ BRAND RAPID REPAIR PATCH (USG) |  | 18449 | 12 | 110578 | 110684 | 110577 | 110577 | 45.2748 | -93.7348 | 45.2749 | -93.7351 | 45.2748 | -93.7348 | 45.2749 | -93.7351 |  |  | Clay | Rigid
94012-DS-1973 | 94012 | MnROAD Original - Interstate 94 | Driving Shoulder | SHOULDER | 06/01/1973 |  | NRRA Effective Long-Lasting Partial Depth Joint Repairs for Challenging Conditions | Hot Mix Asphalt Shoulder |  | 18449 | 12 | 110578 | 110684 | 110577 | 110577 | 45.2748 | -93.7348 | 45.2749 | -93.7351 | 45.2748 | -93.7348 | 45.2749 | -93.7351 |  |  | Clay | Rigid
94012-P-1973 | 94012 | MnROAD Original - Interstate 94 | Passing | LANE | 06/01/1973 | 09/27/2017 | NRRA Effective Long-Lasting Partial Depth Joint Repairs for Challenging Conditions | Oridinal Construction |  | 18449 | 12 | 110578 | 110684 | 110577 | 110577 | 45.2748 | -93.7348 | 45.2749 | -93.7351 | 45.2748 | -93.7348 | 45.2749 | -93.7351 |  |  | Clay | Rigid
94012-P-2017 | 94012 | MnROAD Original - Interstate 94 | Passing | LANE | 11/02/2017 |  | NRRA Effective Long-Lasting Partial Depth Joint Repairs for Challenging Conditions | ECOFIX™ BRAND RAPID REPAIR PATCH (USG) |  | 18449 | 12 | 110578 | 110684 | 110577 | 110577 | 45.2748 | -93.7348 | 45.2749 | -93.7351 | 45.2748 | -93.7348 | 45.2749 | -93.7351 |  |  | Clay | Rigid
94012-PS-1973 | 94012 | MnROAD Original - Interstate 94 | Passing Shoulder | SHOULDER | 06/01/1973 |  | NRRA Effective Long-Lasting Partial Depth Joint Repairs for Challenging Conditions | Hot Mix Asphalt Shoulder |  | 18449 | 12 | 110578 | 110684 | 110577 | 110577 | 45.2748 | -93.7348 | 45.2749 | -93.7351 | 45.2748 | -93.7348 | 45.2749 | -93.7351 |  |  | Clay | Rigid
94013-D-1973 | 94013 | MnROAD Original - Interstate 94 | Driving | LANE | 06/01/1973 | 09/27/2017 | NRRA Effective Long-Lasting Partial Depth Joint Repairs for Challenging Conditions | Oridinal Construction |  | 18449 | 12 | 110470 | 110576 | 110469 | 110469 | 45.2749 | -93.7351 | 45.2751 | -93.7354 | 45.2749 | -93.7351 | 45.2751 | -93.7354 |  |  | Clay | Rigid
94013-D-2017 | 94013 | MnROAD Original - Interstate 94 | Driving | LANE | 11/02/2017 |  | NRRA Effective Long-Lasting Partial Depth Joint Repairs for Challenging Conditions | Helix Steel Fiber in Rapid Set DOT Mix |  | 18449 | 12 | 110470 | 110576 | 110469 | 110469 | 45.2749 | -93.7351 | 45.2751 | -93.7354 | 45.2749 | -93.7351 | 45.2751 | -93.7354 |  |  | Clay | Rigid
94013-DS-1973 | 94013 | MnROAD Original - Interstate 94 | Driving Shoulder | SHOULDER | 06/01/1973 |  | NRRA Effective Long-Lasting Partial Depth Joint Repairs for Challenging Conditions | Hot Mix Asphalt Shoulder |  | 18449 | 12 | 110470 | 110576 | 110469 | 110469 | 45.2749 | -93.7351 | 45.2751 | -93.7354 | 45.2749 | -93.7351 | 45.2751 | -93.7354 |  |  | Clay | Rigid
94013-P-1973 | 94013 | MnROAD Original - Interstate 94 | Passing | LANE | 06/01/1973 | 09/27/2017 | NRRA Effective Long-Lasting Partial Depth Joint Repairs for Challenging Conditions | Oridinal Construction |  | 18449 | 12 | 110470 | 110576 | 110469 | 110469 | 45.2749 | -93.7351 | 45.2751 | -93.7354 | 45.2749 | -93.7351 | 45.2751 | -93.7354 |  |  | Clay | Rigid
94013-P-2017 | 94013 | MnROAD Original - Interstate 94 | Passing | LANE | 11/02/2017 |  | NRRA Effective Long-Lasting Partial Depth Joint Repairs for Challenging Conditions | Helix Steel Fiber in Rapid Set DOT Mix |  | 18449 | 12 | 110470 | 110576 | 110469 | 110469 | 45.2749 | -93.7351 | 45.2751 | -93.7354 | 45.2749 | -93.7351 | 45.2751 | -93.7354 |  |  | Clay | Rigid
94013-PS-1973 | 94013 | MnROAD Original - Interstate 94 | Passing Shoulder | SHOULDER | 06/01/1973 |  | NRRA Effective Long-Lasting Partial Depth Joint Repairs for Challenging Conditions | Hot Mix Asphalt Shoulder |  | 18449 | 12 | 110470 | 110576 | 110469 | 110469 | 45.2749 | -93.7351 | 45.2751 | -93.7354 | 45.2749 | -93.7351 | 45.2751 | -93.7354 |  |  | Clay | Rigid
94014-D-1973 | 94014 | MnROAD Original - Interstate 94 | Driving | LANE | 06/01/1973 | 09/27/2017 | NRRA Effective Long-Lasting Partial Depth Joint Repairs for Challenging Conditions | Oridinal Construction |  | 18449 | 12 | 110335 | 110468 | 110334 | 110334 | 45.2751 | -93.7354 | 45.2754 | -93.7358 | 45.2751 | -93.7354 | 45.2754 | -93.7358 |  |  | Clay | Rigid
94014-D-2017 | 94014 | MnROAD Original - Interstate 94 | Driving | LANE | 11/02/2017 |  | NRRA Effective Long-Lasting Partial Depth Joint Repairs for Challenging Conditions | Flexcrete |  | 18449 | 12 | 110335 | 110468 | 110334 | 110334 | 45.2751 | -93.7354 | 45.2754 | -93.7358 | 45.2751 | -93.7354 | 45.2754 | -93.7358 |  |  | Clay | Rigid
94014-DS-1973 | 94014 | MnROAD Original - Interstate 94 | Driving Shoulder | SHOULDER | 06/01/1973 |  | NRRA Effective Long-Lasting Partial Depth Joint Repairs for Challenging Conditions | Hot Mix Asphalt Shoulder |  | 18449 | 12 | 110335 | 110468 | 110334 | 110334 | 45.2751 | -93.7354 | 45.2754 | -93.7358 | 45.2751 | -93.7354 | 45.2754 | -93.7358 |  |  | Clay | Rigid
94014-P-1973 | 94014 | MnROAD Original - Interstate 94 | Passing | LANE | 06/01/1973 | 09/27/2017 | NRRA Effective Long-Lasting Partial Depth Joint Repairs for Challenging Conditions | Oridinal Construction |  | 18449 | 12 | 110335 | 110468 | 110334 | 110334 | 45.2751 | -93.7354 | 45.2754 | -93.7358 | 45.2751 | -93.7354 | 45.2754 | -93.7358 |  |  | Clay | Rigid
94014-P-2017 | 94014 | MnROAD Original - Interstate 94 | Passing | LANE | 11/02/2017 |  | NRRA Effective Long-Lasting Partial Depth Joint Repairs for Challenging Conditions | Flexcrete |  | 18449 | 12 | 110335 | 110468 | 110334 | 110334 | 45.2751 | -93.7354 | 45.2754 | -93.7358 | 45.2751 | -93.7354 | 45.2754 | -93.7358 |  |  | Clay | Rigid
94014-PS-1973 | 94014 | MnROAD Original - Interstate 94 | Passing Shoulder | SHOULDER | 06/01/1973 |  | NRRA Effective Long-Lasting Partial Depth Joint Repairs for Challenging Conditions | Hot Mix Asphalt Shoulder |  | 18449 | 12 | 110335 | 110468 | 110334 | 110334 | 45.2751 | -93.7354 | 45.2754 | -93.7358 | 45.2751 | -93.7354 | 45.2754 | -93.7358 |  |  | Clay | Rigid
94015-D-1973 | 94015 | MnROAD Original - Interstate 94 | Driving | LANE | 06/01/1973 | 09/27/2017 | NRRA Effective Long-Lasting Partial Depth Joint Repairs for Challenging Conditions | Oridinal Construction |  | 18449 | 12 | 110279 | 110333 | 110279 | 110279 | 45.2754 | -93.7358 | 45.2757 | -93.7365 | 45.2754 | -93.7358 | 45.2757 | -93.7365 |  |  | Clay | Rigid
94015-D-2017 | 94015 | MnROAD Original - Interstate 94 | Driving | LANE | 11/02/2017 |  | NRRA Effective Long-Lasting Partial Depth Joint Repairs for Challenging Conditions | HMA Repair (Plant Mix) |  | 18449 | 12 | 110279 | 110333 | 110279 | 110279 | 45.2754 | -93.7358 | 45.2757 | -93.7365 | 45.2754 | -93.7358 | 45.2757 | -93.7365 |  |  | Clay | Rigid
94015-DS-1973 | 94015 | MnROAD Original - Interstate 94 | Driving Shoulder | SHOULDER | 06/01/1973 |  | NRRA Effective Long-Lasting Partial Depth Joint Repairs for Challenging Conditions | Hot Mix Asphalt Shoulder |  | 18449 | 12 | 110279 | 110333 | 110279 | 110279 | 45.2754 | -93.7358 | 45.2757 | -93.7365 | 45.2754 | -93.7358 | 45.2757 | -93.7365 |  |  | Clay | Rigid
94015-P-1973 | 94015 | MnROAD Original - Interstate 94 | Passing | LANE | 06/01/1973 | 09/27/2017 | NRRA Effective Long-Lasting Partial Depth Joint Repairs for Challenging Conditions | Oridinal Construction |  | 18449 | 12 | 110279 | 110333 | 110279 | 110279 | 45.2754 | -93.7358 | 45.2757 | -93.7365 | 45.2754 | -93.7358 | 45.2757 | -93.7365 |  |  | Clay | Rigid
94015-P-2017 | 94015 | MnROAD Original - Interstate 94 | Passing | LANE | 11/02/2017 |  | NRRA Effective Long-Lasting Partial Depth Joint Repairs for Challenging Conditions | HMA Repair (Plant Mix) |  | 18449 | 12 | 110279 | 110333 | 110279 | 110279 | 45.2754 | -93.7358 | 45.2757 | -93.7365 | 45.2754 | -93.7358 | 45.2757 | -93.7365 |  |  | Clay | Rigid
94015-PS-1973 | 94015 | MnROAD Original - Interstate 94 | Passing Shoulder | SHOULDER | 06/01/1973 |  | NRRA Effective Long-Lasting Partial Depth Joint Repairs for Challenging Conditions | Hot Mix Asphalt Shoulder |  | 18449 | 12 | 110279 | 110333 | 110279 | 110279 | 45.2754 | -93.7358 | 45.2757 | -93.7365 | 45.2754 | -93.7358 | 45.2757 | -93.7365 |  |  | Clay | Rigid
94016-D-1973 | 94016 | MnROAD Original - Interstate 94 | Driving | LANE | 11/01/1973 | 09/27/2017 | Cargill High RAP | Original Construction | Cargill | 18449 | 12 | 109932.5 | 110052.5 | 109932.5 | 109932.5 | [10 empty] | Clay | Rigid
94016-D-2017 | 94016 | MnROAD Original - Interstate 94 | Driving | LANE | 11/01/2017 |  | Cargill High RAP | """""""""""""""3"""""""""""""""" HMA Control 25% RAP""""""""""""""" | Cargill | 18449 | 12 | 109932.5 | 110052.5 | 109932.5 | 109932.5 | [10 empty] | Clay | Rigid
94016-P-1973 | 94016 | MnROAD Original - Interstate 94 | Passing | LANE | 11/01/1973 | 09/27/2017 | Cargill High RAP | Original Construction | Cargill | 18449 | 12 | 109932.5 | 110052.5 | 109932.5 | 109932.5 | [10 empty] | Clay | Rigid
94016-P-2017 | 94016 | MnROAD Original - Interstate 94 | Passing | LANE | 11/01/2017 |  | Cargill High RAP | """""""""""""""3"""""""""""""""" HMA Control 25% RAP""""""""""""""" | Cargill | 18449 | 12 | 109932.5 | 110052.5 | 109932.5 | 109932.5 | [10 empty] | Clay | Rigid
94017-D-1973 | 94017 | MnROAD Original - Interstate 94 | Driving | LANE | 11/01/1973 | 09/27/2017 | Cargill High RAP | Original Construction | Cargill | 18449 | 12 | 110116.5 | 110236.5 | 110116.5 | 110116.5 | [10 empty] | Clay | Rigid
94017-D-2017 | 94017 | MnROAD Original - Interstate 94 | Driving | LANE | 11/01/2017 |  | Cargill High RAP | """""""""""""""3"""""""""""""""" HMA 45% RAP w Anova""""""""""""""" | Cargill | 18449 | 12 | 110116.5 | 110236.5 | 110116.5 | 110116.5 | [10 empty] | Clay | Rigid
94017-P-1973 | 94017 | MnROAD Original - Interstate 94 | Passing | LANE | 11/01/1973 | 09/27/2017 | Cargill High RAP | Original Construction | Cargill | 18449 | 12 | 110116.5 | 110236.5 | 110116.5 | 110116.5 | [10 empty] | Clay | Rigid
94017-P-2017 | 94017 | MnROAD Original - Interstate 94 | Passing | LANE | 11/01/2017 |  | Cargill High RAP | """""""""""""""3"""""""""""""""" HMA 45% RAP w Anova""""""""""""""" | Cargill | 18449 | 12 | 110116.5 | 110236.5 | 110116.5 | 110116.5 | [10 empty] | Clay | Rigid
94018-D-1973 | 94018 | MnROAD Original - Interstate 94 | Driving | LANE | 11/01/1973 | 09/27/2017 | Cargill High RAP | Original Construction | Cargill | 18449 | 12 | 124630 | 124780 | 124630 | 124630 | [10 empty] | Clay | Rigid
94018-D-2017 | 94018 | MnROAD Original - Interstate 94 | Driving | LANE | 11/01/2017 |  | Cargill High RAP | """""""""""""""5"""""""""""""""" HMA Control 25% RAP""""""""""""""" | Cargill | 18449 | 12 | 124630 | 124780 | 124630 | 124630 | [10 empty] | Clay | Rigid
94018-P-1973 | 94018 | MnROAD Original - Interstate 94 | Passing | LANE | 11/01/1973 | 09/27/2017 | Cargill High RAP | Original Construction | Cargill | 18449 | 12 | 124630 | 124780 | 124630 | 124630 | [10 empty] | Clay | Rigid
94018-P-2017 | 94018 | MnROAD Original - Interstate 94 | Passing | LANE | 11/01/2017 |  | Cargill High RAP | """""""""""""""5"""""""""""""""" HMA Control 25% RAP""""""""""""""" | Cargill | 18449 | 12 | 124630 | 124780 | 124630 | 124630 | [10 empty] | Clay | Rigid
94019-D-1973 | 94019 | MnROAD Original - Interstate 94 | Driving | LANE | 11/01/1973 | 09/27/2017 | Cargill High RAP | Original Construction | Cargill | 18449 | 12 | 124780 | 124780 | 124780 | 124780 | [10 empty] | Clay | Rigid
94019-P-2017 | 94019 | MnROAD Original - Interstate 94 | Passing | LANE | 11/01/2017 |  | Cargill High RAP | """""""""""""""5"""""""""""""""" HMA 45% RAP w Anova""""""""""""""" | Cargill | 18449 | 12 | 124780 | 124780 | 124780 | 124780 | [10 empty] | Clay | Rigid
94019-P-1973 | 94019 | MnROAD Original - Interstate 94 | Passing | LANE | 11/01/1973 | 09/27/2017 | Cargill High RAP | Original Construction | Cargill | 18449 | 12 | 124780 | 124780 | 124780 | 124780 | [10 empty] | Clay | Rigid
94019-D-2017 | 94019 | MnROAD Original - Interstate 94 | Driving | LANE | 11/01/2017 |  | Cargill High RAP | """""""""""""""5"""""""""""""""" HMA 45% RAP w Anova""""""""""""""" | Cargill | 18449 | 12 | 124780 | 124780 | 124780 | 124780 | [10 empty] | Clay | Rigid
169000-D-2009 | 169000 | US-169 | Driving | LANE | 07/01/2009 |  | MnROAD / NCAT Pavement Preservation Northern High Volume | Original Construction - Control - High IRI | NCAT | 18875 | 12 | 0 | 528 | 0 | 0 | 45.6683 | -93.6296 | 45.6697 | -93.6301 | 45.6683 | -93.6296 | 45.6697 | -93.6301 |  |  |  | Flexible
169000-DS-2009 | 169000 | US-169 | Driving Shoulder | SHOULDER | 07/01/2009 |  | MnROAD / NCAT Pavement Preservation Northern High Volume | Original Construction | NCAT | 18875 | 12 | 0 | 528 | 0 | 0 | 45.6683 | -93.6296 | 45.6697 | -93.6301 | 45.6683 | -93.6296 | 45.6697 | -93.6301 |  |  |  | Flexible
169001-D-2009 | 169001 | US-169 | Driving | LANE | 07/01/2009 | 07/31/2016 | MnROAD / NCAT Pavement Preservation Northern High Volume | Original Construction | NCAT | 18875 | 12 | 528 | 1056 | 528 | 528 | 45.6697 | -93.6301 | 45.6711 | -93.6307 | 45.6697 | -93.6301 | 45.6711 | -93.6307 |  |  |  | Flexible
169001-DS-2009 | 169001 | US-169 | Driving Shoulder | SHOULDER | 07/01/2009 |  | MnROAD / NCAT Pavement Preservation Northern High Volume | Hot Mix Asphalt Shoulder | NCAT | 18875 | 12 | 528 | 1056 | 528 | 528 | 45.6697 | -93.6301 | 45.6711 | -93.6307 | 45.6697 | -93.6301 | 45.6711 | -93.6307 |  |  |  | Flexible
169001-D-2016 | 169001 | US-169 | Driving | LANE | 08/01/2016 |  | MnROAD / NCAT Pavement Preservation Northern High Volume | Crack Seal with Transverse Mastic | NCAT | 18875 | 12 | 528 | 1056 | 528 | 528 | 45.6697 | -93.6301 | 45.6711 | -93.6307 | 45.6697 | -93.6301 | 45.6711 | -93.6307 |  |  |  | Flexible
169002-D-2016 | 169002 | US-169 | Driving | LANE | 08/01/2016 |  | MnROAD / NCAT Pavement Preservation Northern High Volume | Single Chip Seal (FA 2.5) over Crack Seal with Transverse Mastic | NCAT | 18875 | 12 | 1056 | 1584 | 1056 | 1056 | 45.6711 | -93.6307 | 45.6725 | -93.6312 | 45.6711 | -93.6307 | 45.6725 | -93.6312 |  |  |  | Flexible
169002-DS-2009 | 169002 | US-169 | Driving Shoulder | SHOULDER | 07/01/2009 |  | MnROAD / NCAT Pavement Preservation Northern High Volume | Hot Mix Asphalt Shoulder | NCAT | 18875 | 12 | 1056 | 1584 | 1056 | 1056 | 45.6711 | -93.6307 | 45.6725 | -93.6312 | 45.6711 | -93.6307 | 45.6725 | -93.6312 |  |  |  | Flexible
169002-D-2009 | 169002 | US-169 | Driving | LANE | 07/01/2009 | 07/31/2016 | MnROAD / NCAT Pavement Preservation Northern High Volume | Original Construction | NCAT | 18875 | 12 | 1056 | 1584 | 1056 | 1056 | 45.6711 | -93.6307 | 45.6725 | -93.6312 | 45.6711 | -93.6307 | 45.6725 | -93.6312 |  |  |  | Flexible
169003-D-2009 | 169003 | US-169 | Driving | LANE | 07/01/2009 | 07/31/2016 | MnROAD / NCAT Pavement Preservation Northern High Volume | Original Construction | NCAT | 18875 | 12 | 1584 | 2112 | 1584 | 1584 | 45.6725 | -93.6312 | 45.6739 | -93.6317 | 45.6725 | -93.6312 | 45.6739 | -93.6317 |  |  |  | Flexible
169003-D-2016 | 169003 | US-169 | Driving | LANE | 08/01/2016 |  | MnROAD / NCAT Pavement Preservation Northern High Volume | Single Chip Seal (FA 2.5) | NCAT | 18875 | 12 | 1584 | 2112 | 1584 | 1584 | 45.6725 | -93.6312 | 45.6739 | -93.6317 | 45.6725 | -93.6312 | 45.6739 | -93.6317 |  |  |  | Flexible
169003-DS-2009 | 169003 | US-169 | Driving Shoulder | SHOULDER | 07/01/2009 |  | MnROAD / NCAT Pavement Preservation Northern High Volume | Hot Mix Asphalt Shoulder | NCAT | 18875 | 12 | 1584 | 2112 | 1584 | 1584 | 45.6725 | -93.6312 | 45.6739 | -93.6317 | 45.6725 | -93.6312 | 45.6739 | -93.6317 |  |  |  | Flexible
169004-D-2009 | 169004 | US-169 | Driving | LANE | 07/01/2009 | 07/31/2016 | MnROAD / NCAT Pavement Preservation Northern High Volume | Original Construction | NCAT | 18875 | 12 | 2112 | 2640 | 2112 | 2112 | 45.6739 | -93.6317 | 45.6753 | -93.6323 | 45.6739 | -93.6317 | 45.6753 | -93.6323 |  |  |  | Flexible
169004-D-2016 | 169004 | US-169 | Driving | LANE | 08/01/2016 |  | MnROAD / NCAT Pavement Preservation Northern High Volume | Double Chip Seal (FA 2.5 over FA 2.5) | NCAT | 18875 | 12 | 2112 | 2640 | 2112 | 2112 | 45.6739 | -93.6317 | 45.6753 | -93.6323 | 45.6739 | -93.6317 | 45.6753 | -93.6323 |  |  |  | Flexible
169004-DS-2009 | 169004 | US-169 | Driving Shoulder | SHOULDER | 07/01/2009 |  | MnROAD / NCAT Pavement Preservation Northern High Volume | Hot Mix Asphalt Shoulder | NCAT | 18875 | 12 | 2112 | 2640 | 2112 | 2112 | 45.6739 | -93.6317 | 45.6753 | -93.6323 | 45.6739 | -93.6317 | 45.6753 | -93.6323 |  |  |  | Flexible
169005-D-2009 | 169005 | US-169 | Driving | LANE | 07/01/2009 | 07/31/2016 | MnROAD / NCAT Pavement Preservation Northern High Volume | Original Construction | NCAT | 18875 | 12 | 2640 | 3168 | 2640 | 2640 | 45.6753 | -93.6323 | 45.6766 | -93.6331 | 45.6753 | -93.6323 | 45.6766 | -93.6331 |  |  |  | Flexible
169005-D-2016 | 169005 | US-169 | Driving | LANE | 08/01/2016 |  | MnROAD / NCAT Pavement Preservation Northern High Volume | Triple Chip Seal (FA 2 over FA 2.5 over CA-50/70) | NCAT | 18875 | 12 | 2640 | 3168 | 2640 | 2640 | 45.6753 | -93.6323 | 45.6766 | -93.6331 | 45.6753 | -93.6323 | 45.6766 | -93.6331 |  |  |  | Flexible
169005-DS-2009 | 169005 | US-169 | Driving Shoulder | SHOULDER | 07/01/2009 |  | MnROAD / NCAT Pavement Preservation Northern High Volume | Hot Mix Asphalt Shoulder | NCAT | 18875 | 12 | 2640 | 3168 | 2640 | 2640 | 45.6753 | -93.6323 | 45.6766 | -93.6331 | 45.6753 | -93.6323 | 45.6766 | -93.6331 |  |  |  | Flexible
169006-D-2009 | 169006 | US-169 | Driving | LANE | 07/01/2009 | 07/31/2016 | MnROAD / NCAT Pavement Preservation Northern High Volume | Original Construction | NCAT | 18875 | 12 | 3168 | 3696 | 3168 | 3168 | 45.6766 | -93.6331 | 45.678 | -93.6339 | 45.6766 | -93.6331 | 45.678 | -93.6339 |  |  |  | Flexible
169006-D-2016 | 169006 | US-169 | Driving | LANE | 08/01/2016 |  | MnROAD / NCAT Pavement Preservation Northern High Volume | Microsurfacing (Type II) over Single Chip Seal (FA 2.%) | NCAT | 18875 | 12 | 3168 | 3696 | 3168 | 3168 | 45.6766 | -93.6331 | 45.678 | -93.6339 | 45.6766 | -93.6331 | 45.678 | -93.6339 |  |  |  | Flexible
169006-DS-2009 | 169006 | US-169 | Driving Shoulder | SHOULDER | 07/01/2009 |  | MnROAD / NCAT Pavement Preservation Northern High Volume | Hot Mix Asphalt Shoulder | NCAT | 18875 | 12 | 3168 | 3696 | 3168 | 3168 | 45.6766 | -93.6331 | 45.678 | -93.6339 | 45.6766 | -93.6331 | 45.678 | -93.6339 |  |  |  | Flexible
169007-D-2009 | 169007 | US-169 | Driving | LANE | 07/01/2009 | 07/31/2016 | MnROAD / NCAT Pavement Preservation Northern High Volume | Original Construction | NCAT | 18875 | 12 | 3696 | 4224 | 3696 | 3696 | 45.678 | -93.6339 | 45.6793 | -93.6347 | 45.678 | -93.6339 | 45.6793 | -93.6347 |  |  |  | Flexible
169007-D-2016 | 169007 | US-169 | Driving | LANE | 08/01/2016 |  | MnROAD / NCAT Pavement Preservation Northern High Volume | Microsurfacing (Type II) over Crack Seal with Transverse Mastic | NCAT | 18875 | 12 | 3696 | 4224 | 3696 | 3696 | 45.678 | -93.6339 | 45.6793 | -93.6347 | 45.678 | -93.6339 | 45.6793 | -93.6347 |  |  |  | Flexible
169007-DS-2009 | 169007 | US-169 | Driving Shoulder | SHOULDER | 07/01/2009 |  | MnROAD / NCAT Pavement Preservation Northern High Volume | Hot Mix Asphalt Shoulder | NCAT | 18875 | 12 | 3696 | 4224 | 3696 | 3696 | 45.678 | -93.6339 | 45.6793 | -93.6347 | 45.678 | -93.6339 | 45.6793 | -93.6347 |  |  |  | Flexible
169008-D-2009 | 169008 | US-169 | Driving | LANE | 07/01/2009 | 07/31/2016 | MnROAD / NCAT Pavement Preservation Northern High Volume | Original Construction | NCAT | 18875 | 12 | 4224 | 4752 | 4224 | 4224 | 45.6793 | -93.6347 | 45.6806 | -93.6355 | 45.6793 | -93.6347 | 45.6806 | -93.6355 |  |  |  | Flexible
169008-D-2016 | 169008 | US-169 | Driving | LANE | 08/01/2016 |  | MnROAD / NCAT Pavement Preservation Northern High Volume | Microsurfacing (Type II with fibers) | NCAT | 18875 | 12 | 4224 | 4752 | 4224 | 4224 | 45.6793 | -93.6347 | 45.6806 | -93.6355 | 45.6793 | -93.6347 | 45.6806 | -93.6355 |  |  |  | Flexible
169008-DS-2009 | 169008 | US-169 | Driving Shoulder | SHOULDER | 07/01/2009 |  | MnROAD / NCAT Pavement Preservation Northern High Volume | Hot Mix Asphalt Shoulder | NCAT | 18875 | 12 | 4224 | 4752 | 4224 | 4224 | 45.6793 | -93.6347 | 45.6806 | -93.6355 | 45.6793 | -93.6347 | 45.6806 | -93.6355 |  |  |  | Flexible
169009-D-2009 | 169009 | US-169 | Driving | LANE | 07/01/2009 | 07/31/2016 | MnROAD / NCAT Pavement Preservation Northern High Volume | Original Construction | NCAT | 18875 | 12 | 4752 | 5280 | 4752 | 4752 | 45.6806 | -93.6355 | 45.682 | -93.6363 | 45.6806 | -93.6355 | 45.682 | -93.6363 |  |  |  | Flexible
169009-D-2016 | 169009 | US-169 | Driving | LANE | 08/01/2016 |  | MnROAD / NCAT Pavement Preservation Northern High Volume | Double Microsurfacing (Type II over Type II) | NCAT | 18875 | 12 | 4752 | 5280 | 4752 | 4752 | 45.6806 | -93.6355 | 45.682 | -93.6363 | 45.6806 | -93.6355 | 45.682 | -93.6363 |  |  |  | Flexible
169009-DS-2009 | 169009 | US-169 | Driving Shoulder | SHOULDER | 07/01/2009 |  | MnROAD / NCAT Pavement Preservation Northern High Volume | Hot Mix Asphalt Shoulder | NCAT | 18875 | 12 | 4752 | 5280 | 4752 | 4752 | 45.6806 | -93.6355 | 45.682 | -93.6363 | 45.6806 | -93.6355 | 45.682 | -93.6363 |  |  |  | Flexible
169010-D-2009 | 169010 | US-169 | Driving | LANE | 07/01/2009 | 07/31/2016 | MnROAD / NCAT Pavement Preservation Northern High Volume | Original Construction | NCAT | 18875 | 12 | 5280 | 5808 | 5280 | 5280 | 45.682 | -93.6363 | 45.6833 | -93.6372 | 45.682 | -93.6363 | 45.6833 | -93.6372 |  |  |  | Flexible
169010-D-2016 | 169010 | US-169 | Driving | LANE | 08/01/2016 |  | MnROAD / NCAT Pavement Preservation Northern High Volume | Fibermat Chip Seal (FA 2.5) | NCAT | 18875 | 12 | 5280 | 5808 | 5280 | 5280 | 45.682 | -93.6363 | 45.6833 | -93.6372 | 45.682 | -93.6363 | 45.6833 | -93.6372 |  |  |  | Flexible
169010-DS-2009 | 169010 | US-169 | Driving Shoulder | SHOULDER | 07/01/2009 |  | MnROAD / NCAT Pavement Preservation Northern High Volume | Hot Mix Asphalt Shoulder | NCAT | 18875 | 12 | 5280 | 5808 | 5280 | 5280 | 45.682 | -93.6363 | 45.6833 | -93.6372 | 45.682 | -93.6363 | 45.6833 | -93.6372 |  |  |  | Flexible
169011-D-2009 | 169011 | US-169 | Driving | LANE | 07/01/2009 | 07/31/2016 | MnROAD / NCAT Pavement Preservation Northern High Volume | Original Construction | NCAT | 18875 | 12 | 5808 | 6336 | 5808 | 5808 | 45.6833 | -93.6372 | 45.6846 | -93.638 | 45.6833 | -93.6372 | 45.6846 | -93.638 |  |  |  | Flexible
169011-D-2016 | 169011 | US-169 | Driving | LANE | 08/01/2016 |  | MnROAD / NCAT Pavement Preservation Northern High Volume | Microsurfacing over Fibermat Chip Seal (FA 2.5) | NCAT | 18875 | 12 | 5808 | 6336 | 5808 | 5808 | 45.6833 | -93.6372 | 45.6846 | -93.638 | 45.6833 | -93.6372 | 45.6846 | -93.638 |  |  |  | Flexible
169011-DS-2009 | 169011 | US-169 | Driving Shoulder | SHOULDER | 07/01/2009 |  | MnROAD / NCAT Pavement Preservation Northern High Volume | Hot Mix Asphalt Shoulder | NCAT | 18875 | 12 | 5808 | 6336 | 5808 | 5808 | 45.6833 | -93.6372 | 45.6846 | -93.638 | 45.6833 | -93.6372 | 45.6846 | -93.638 |  |  |  | Flexible
169012-D-2009 | 169012 | US-169 | Driving | LANE | 07/01/2009 | 07/31/2016 | MnROAD / NCAT Pavement Preservation Northern High Volume | Original Construction | NCAT | 18875 | 12 | 6336 | 6864 | 6336 | 6336 | 45.6846 | -93.638 | 45.686 | -93.6388 | 45.6846 | -93.638 | 45.686 | -93.6388 |  |  |  | Flexible
169012-D-2016 | 169012 | US-169 | Driving | LANE | 08/01/2016 |  | MnROAD / NCAT Pavement Preservation Northern High Volume | Microsurfacing over Scrub Seal (FA 2.5) | NCAT | 18875 | 12 | 6336 | 6864 | 6336 | 6336 | 45.6846 | -93.638 | 45.686 | -93.6388 | 45.6846 | -93.638 | 45.686 | -93.6388 |  |  |  | Flexible
169012-DS-2009 | 169012 | US-169 | Driving Shoulder | SHOULDER | 07/01/2009 |  | MnROAD / NCAT Pavement Preservation Northern High Volume | Hot Mix Asphalt Shoulder | NCAT | 18875 | 12 | 6336 | 6864 | 6336 | 6336 | 45.6846 | -93.638 | 45.686 | -93.6388 | 45.6846 | -93.638 | 45.686 | -93.6388 |  |  |  | Flexible
169013-D-2009 | 169013 | US-169 | Driving | LANE | 07/01/2009 | 07/31/2016 | MnROAD / NCAT Pavement Preservation Northern High Volume | Original Construction | NCAT | 18875 | 12 | 6864 | 7392 | 6864 | 6864 | 45.686 | -93.6388 | 45.6873 | -93.6396 | 45.686 | -93.6388 | 45.6873 | -93.6396 |  |  |  | Flexible
169013-D-2016 | 169013 | US-169 | Driving | LANE | 08/01/2016 |  | MnROAD / NCAT Pavement Preservation Northern High Volume | Scrub Seal (FA 2.5) | NCAT | 18875 | 12 | 6864 | 7392 | 6864 | 6864 | 45.686 | -93.6388 | 45.6873 | -93.6396 | 45.686 | -93.6388 | 45.6873 | -93.6396 |  |  |  | Flexible
169013-DS-2009 | 169013 | US-169 | Driving Shoulder | SHOULDER | 07/01/2009 |  | MnROAD / NCAT Pavement Preservation Northern High Volume | Hot Mix Asphalt Shoulder | NCAT | 18875 | 12 | 6864 | 7392 | 6864 | 6864 | 45.686 | -93.6388 | 45.6873 | -93.6396 | 45.686 | -93.6388 | 45.6873 | -93.6396 |  |  |  | Flexible
169014-D-2009 | 169014 | US-169 | Driving | LANE | 07/01/2009 |  | MnROAD / NCAT Pavement Preservation Northern High Volume | Original Construction - Control | NCAT | 18875 | 12 | 7392 | 7920 | 7392 | 7392 | 45.6873 | -93.6396 | 45.6886 | -93.6404 | 45.6873 | -93.6396 | 45.6886 | -93.6404 |  |  |  | Flexible
169014-DS-2009 | 169014 | US-169 | Driving Shoulder | SHOULDER | 07/01/2009 |  | MnROAD / NCAT Pavement Preservation Northern High Volume | Hot Mix Asphalt Shoulder | NCAT | 18875 | 12 | 7392 | 7920 | 7392 | 7392 | 45.6873 | -93.6396 | 45.6886 | -93.6404 | 45.6873 | -93.6396 | 45.6886 | -93.6404 |  |  |  | Flexible
169015-D-2009 | 169015 | US-169 | Driving | LANE | 07/01/2009 | 08/01/2016 | MnROAD / NCAT Pavement Preservation Northern High Volume | Original Construction - Control | NCAT | 18875 | 12 | 7920 | 8448 | 7920 | 7920 | 45.6886 | -93.6404 | 45.69 | -93.6409 | 45.6886 | -93.6404 | 45.69 | -93.6409 |  |  |  | Flexible
169015-DS-2009 | 169015 | US-169 | Driving Shoulder | SHOULDER | 07/01/2009 |  | MnROAD / NCAT Pavement Preservation Northern High Volume | Hot Mix Asphalt Shoulder | NCAT | 18875 | 12 | 7920 | 8448 | 7920 | 7920 | 45.6886 | -93.6404 | 45.69 | -93.6409 | 45.6886 | -93.6404 | 45.69 | -93.6409 |  |  |  | Flexible
169016-D-2009 | 169016 | US-169 | Driving | LANE | 07/01/2009 | 08/01/2016 | MnROAD / NCAT Pavement Preservation Northern High Volume | Original Construction - Control | NCAT | 18875 | 12 | 8448 | 8976 | 8448 | 8448 | 45.69 | -93.6409 | 45.6915 | -93.6411 | 45.69 | -93.6409 | 45.6915 | -93.6411 |  |  |  | Flexible
169016-DS-2009 | 169016 | US-169 | Driving Shoulder | SHOULDER | 07/01/2009 |  | MnROAD / NCAT Pavement Preservation Northern High Volume | Hot Mix Asphalt Shoulder | NCAT | 18875 | 12 | 8448 | 8976 | 8448 | 8448 | 45.69 | -93.6409 | 45.6915 | -93.6411 | 45.69 | -93.6409 | 45.6915 | -93.6411 |  |  |  | Flexible
169017-D-2009 | 169017 | US-169 | Driving | LANE | 07/01/2009 | 07/31/2016 | MnROAD / NCAT Pavement Preservation Northern High Volume | Original Construction | NCAT | 18875 | 12 | 8976 | 9504 | 8976 | 8976 | 45.6915 | -93.6411 | 45.6929 | -93.6411 | 45.6915 | -93.6411 | 45.6929 | -93.6411 |  |  |  | Flexible
169017-D-2016 | 169017 | US-169 | Driving | LANE | 08/01/2016 |  | MnROAD / NCAT Pavement Preservation Northern High Volume | Rejuvenating Fog Seal | NCAT | 18875 | 12 | 8976 | 9504 | 8976 | 8976 | 45.6915 | -93.6411 | 45.6929 | -93.6411 | 45.6915 | -93.6411 | 45.6929 | -93.6411 |  |  |  | Flexible
169017-DS-2009 | 169017 | US-169 | Driving Shoulder | SHOULDER | 07/01/2009 |  | MnROAD / NCAT Pavement Preservation Northern High Volume | Hot Mix Asphalt Shoulder | NCAT | 18875 | 12 | 8976 | 9504 | 8976 | 8976 | 45.6915 | -93.6411 | 45.6929 | -93.6411 | 45.6915 | -93.6411 | 45.6929 | -93.6411 |  |  |  | Flexible
169018-D-2009 | 169018 | US-169 | Driving | LANE | 07/01/2009 | 07/31/2016 | MnROAD / NCAT Pavement Preservation Northern High Volume | Original Construction - Control | NCAT | 18875 | 12 | 9504 | 10032 | 9504 | 9504 | 45.6929 | -93.6411 | 45.6944 | -93.6411 | 45.6929 | -93.6411 | 45.6944 | -93.6411 |  |  |  | Flexible
169018-DS-2009 | 169018 | US-169 | Driving Shoulder | SHOULDER | 07/01/2009 |  | MnROAD / NCAT Pavement Preservation Northern High Volume | Hot Mix Asphalt Shoulder | NCAT | 18875 | 12 | 9504 | 10032 | 9504 | 9504 | 45.6929 | -93.6411 | 45.6944 | -93.6411 | 45.6929 | -93.6411 | 45.6944 | -93.6411 |  |  |  | Flexible
169019-D-2009 | 169019 | US-169 | Driving | LANE | 07/01/2009 | 07/31/2016 | MnROAD / NCAT Pavement Preservation Northern High Volume | Original Construction | NCAT | 18875 | 12 | 10032 | 10560 | 10032 | 10032 | 45.6944 | -93.6411 | 45.6958 | -93.6411 | 45.6944 | -93.6411 | 45.6958 | -93.6411 |  |  |  | Flexible
169019-D-2016 | 169019 | US-169 | Driving | LANE | 08/01/2016 |  | MnROAD / NCAT Pavement Preservation Northern High Volume | Conventional Fog Seal | NCAT | 18875 | 12 | 10032 | 10560 | 10032 | 10032 | 45.6944 | -93.6411 | 45.6958 | -93.6411 | 45.6944 | -93.6411 | 45.6958 | -93.6411 |  |  |  | Flexible
169019-DS-2009 | 169019 | US-169 | Driving Shoulder | SHOULDER | 07/01/2009 |  | MnROAD / NCAT Pavement Preservation Northern High Volume | Hot Mix Asphalt Shoulder | NCAT | 18875 | 12 | 10032 | 10560 | 10032 | 10032 | 45.6944 | -93.6411 | 45.6958 | -93.6411 | 45.6944 | -93.6411 | 45.6958 | -93.6411 |  |  |  | Flexible
169020-D-2009 | 169020 | US-169 | Driving | LANE | 07/01/2009 | 07/31/2016 | MnROAD / NCAT Pavement Preservation Northern High Volume | Original Construction | NCAT | 18875 | 12 | 10560 | 11088 | 10560 | 10560 | 45.6958 | -93.6411 | 45.6972 | -93.6411 | 45.6958 | -93.6411 | 45.6972 | -93.6411 |  |  |  | Flexible
169020-D-2016 | 169020 | US-169 | Driving | LANE | 08/01/2016 |  | MnROAD / NCAT Pavement Preservation Northern High Volume | Original Construction - Control - Low IRI | NCAT | 18875 | 12 | 10560 | 11088 | 10560 | 10560 | 45.6958 | -93.6411 | 45.6972 | -93.6411 | 45.6958 | -93.6411 | 45.6972 | -93.6411 |  |  |  | Flexible
169020-DS-2009 | 169020 | US-169 | Driving Shoulder | SHOULDER | 07/01/2009 |  | MnROAD / NCAT Pavement Preservation Northern High Volume | Hot Mix Asphalt Shoulder | NCAT | 18875 | 12 | 10560 | 11088 | 10560 | 10560 | 45.6958 | -93.6411 | 45.6972 | -93.6411 | 45.6958 | -93.6411 | 45.6972 | -93.6411 |  |  |  | Flexible
169021-D-2009 | 169021 | US-169 | Driving | LANE | 07/01/2009 | 08/01/2016 | MnROAD / NCAT Pavement Preservation Northern High Volume | Original Construction - Control | NCAT | 18875 | 12 | 11088 | 11616 | 11088 | 11088 | 45.6972 | -93.6411 | 45.6987 | -93.6411 | 45.6972 | -93.6411 | 45.6987 | -93.6411 |  |  |  | Flexible
169021-DS-2009 | 169021 | US-169 | Driving Shoulder | SHOULDER | 07/01/2009 |  | MnROAD / NCAT Pavement Preservation Northern High Volume | Hot Mix Asphalt Shoulder | NCAT | 18875 | 12 | 11088 | 11616 | 11088 | 11088 | 45.6972 | -93.6411 | 45.6987 | -93.6411 | 45.6972 | -93.6411 | 45.6987 | -93.6411 |  |  |  | Flexible
169022-D-2009 | 169022 | US-169 | Driving | LANE | 07/01/2009 | 07/31/2016 | MnROAD / NCAT Pavement Preservation Northern High Volume | Original Construction | NCAT | 18875 | 12 | 11616 | 12144 | 11616 | 11616 | 45.6987 | -93.6411 | 45.7001 | -93.6411 | 45.6987 | -93.6411 | 45.7001 | -93.6411 |  |  |  | Flexible
169022-D-2016 | 169022 | US-169 | Driving | LANE | 08/01/2016 |  | MnROAD / NCAT Pavement Preservation Northern High Volume | Thinlay Overlay (ABR with Delta S) | NCAT | 18875 | 12 | 11616 | 12144 | 11616 | 11616 | 45.6987 | -93.6411 | 45.7001 | -93.6411 | 45.6987 | -93.6411 | 45.7001 | -93.6411 |  |  |  | Flexible
169022-DS-2009 | 169022 | US-169 | Driving Shoulder | SHOULDER | 07/01/2009 |  | MnROAD / NCAT Pavement Preservation Northern High Volume | Hot Mix Asphalt Shoulder | NCAT | 18875 | 12 | 11616 | 12144 | 11616 | 11616 | 45.6987 | -93.6411 | 45.7001 | -93.6411 | 45.6987 | -93.6411 | 45.7001 | -93.6411 |  |  |  | Flexible
169023-D-2009 | 169023 | US-169 | Driving | LANE | 07/01/2009 | 07/31/2016 | MnROAD / NCAT Pavement Preservation Northern High Volume | Original Construction | NCAT | 18875 | 12 | 12144 | 12672 | 12144 | 12144 | 45.7001 | -93.6411 | 45.7016 | -93.6411 | 45.7001 | -93.6411 | 45.7016 | -93.6411 |  |  |  | Flexible
169023-D-2016 | 169023 | US-169 | Driving | LANE | 08/01/2016 |  | MnROAD / NCAT Pavement Preservation Northern High Volume | Thinlay Overlay (Virgin) | NCAT | 18875 | 12 | 12144 | 12672 | 12144 | 12144 | 45.7001 | -93.6411 | 45.7016 | -93.6411 | 45.7001 | -93.6411 | 45.7016 | -93.6411 |  |  |  | Flexible
169023-DS-2009 | 169023 | US-169 | Driving Shoulder | SHOULDER | 07/01/2009 |  | MnROAD / NCAT Pavement Preservation Northern High Volume | Hot Mix Asphalt Shoulder | NCAT | 18875 | 12 | 12144 | 12672 | 12144 | 12144 | 45.7001 | -93.6411 | 45.7016 | -93.6411 | 45.7001 | -93.6411 | 45.7016 | -93.6411 |  |  |  | Flexible
169024-D-2009 | 169024 | US-169 | Driving | LANE | 07/01/2009 | 07/31/2016 | MnROAD / NCAT Pavement Preservation Northern High Volume | Original Construction | NCAT | 18875 | 12 | 12672 | 13200 | 12672 | 12672 | 45.7016 | -93.6411 | 45.703 | -93.6411 | 45.7016 | -93.6411 | 45.703 | -93.6411 |  |  |  | Flexible
169024-D-2016 | 169024 | US-169 | Driving | LANE | 08/01/2016 |  | MnROAD / NCAT Pavement Preservation Northern High Volume | Ultra Thin Bonded Wearing Course | NCAT | 18875 | 12 | 12672 | 13200 | 12672 | 12672 | 45.7016 | -93.6411 | 45.703 | -93.6411 | 45.7016 | -93.6411 | 45.703 | -93.6411 |  |  |  | Flexible
169024-DS-2009 | 169024 | US-169 | Driving Shoulder | SHOULDER | 07/01/2009 |  | MnROAD / NCAT Pavement Preservation Northern High Volume | Hot Mix Asphalt Shoulder | NCAT | 18875 | 12 | 12672 | 13200 | 12672 | 12672 | 45.7016 | -93.6411 | 45.703 | -93.6411 | 45.7016 | -93.6411 | 45.703 | -93.6411 |  |  |  | Flexible
169025-D-2009 | 169025 | US-169 | Driving | LANE | 07/01/2009 | 07/31/2016 | MnROAD / NCAT Pavement Preservation Northern High Volume | Original Construction | NCAT | 18875 | 12 | 13200 | 13728 | 13200 | 13200 | 45.703 | -93.6411 | 45.7045 | -93.6411 | 45.703 | -93.6411 | 45.7045 | -93.6411 |  |  |  | Flexible
169025-D-2016 | 169025 | US-169 | Driving | LANE | 08/01/2016 |  | MnROAD / NCAT Pavement Preservation Northern High Volume | Thinlay Overlay (HiMA) | NCAT | 18875 | 12 | 13200 | 13728 | 13200 | 13200 | 45.703 | -93.6411 | 45.7045 | -93.6411 | 45.703 | -93.6411 | 45.7045 | -93.6411 |  |  |  | Flexible
169025-DS-2009 | 169025 | US-169 | Driving Shoulder | SHOULDER | 07/01/2009 |  | MnROAD / NCAT Pavement Preservation Northern High Volume | Hot Mix Asphalt Shoulder | NCAT | 18875 | 12 | 13200 | 13728 | 13200 | 13200 | 45.703 | -93.6411 | 45.7045 | -93.6411 | 45.703 | -93.6411 | 45.7045 | -93.6411 |  |  |  | Flexible
169026-D-2009 | 169026 | US-169 | Driving | LANE | 07/01/2009 | 07/31/2016 | MnROAD / NCAT Pavement Preservation Northern High Volume | Original Construction | NCAT | 18875 | 12 | 13728 | 14256 | 13728 | 13728 | 45.7045 | -93.6411 | 45.7059 | -93.6411 | 45.7045 | -93.6411 | 45.7059 | -93.6411 |  |  |  | Flexible
169026-D-2016 | 169026 | US-169 | Driving | LANE | 08/01/2016 |  | MnROAD / NCAT Pavement Preservation Northern High Volume | Thinlay Overlay (ABR) | NCAT | 18875 | 12 | 13728 | 14256 | 13728 | 13728 | 45.7045 | -93.6411 | 45.7059 | -93.6411 | 45.7045 | -93.6411 | 45.7059 | -93.6411 |  |  |  | Flexible
169026-DS-2009 | 169026 | US-169 | Driving Shoulder | SHOULDER | 07/01/2009 |  | MnROAD / NCAT Pavement Preservation Northern High Volume | Hot Mix Asphalt Shoulder | NCAT | 18875 | 12 | 13728 | 14256 | 13728 | 13728 | 45.7045 | -93.6411 | 45.7059 | -93.6411 | 45.7045 | -93.6411 | 45.7059 | -93.6411 |  |  |  | Flexible
169027-D-2009 | 169027 | US-169 | Driving | LANE | 07/01/2009 | 07/31/2016 | MnROAD / NCAT Pavement Preservation Northern High Volume | Original Construction | NCAT | 18875 | 12 | 14256 | 14784 | 14256 | 14256 | 45.7059 | -93.6411 | 45.7074 | -93.6411 | 45.7059 | -93.6411 | 45.7074 | -93.6411 |  |  |  | Flexible
169027-D-2016 | 169027 | US-169 | Driving | LANE | 08/01/2016 |  | MnROAD / NCAT Pavement Preservation Northern High Volume | Thinlay Overlay (ABR over Chip Seal (FA 2.5)) | NCAT | 18875 | 12 | 14256 | 14784 | 14256 | 14256 | 45.7059 | -93.6411 | 45.7074 | -93.6411 | 45.7059 | -93.6411 | 45.7074 | -93.6411 |  |  |  | Flexible
169027-DS-2009 | 169027 | US-169 | Driving Shoulder | SHOULDER | 07/01/2009 |  | MnROAD / NCAT Pavement Preservation Northern High Volume | Hot Mix Asphalt Shoulder | NCAT | 18875 | 12 | 14256 | 14784 | 14256 | 14256 | 45.7059 | -93.6411 | 45.7074 | -93.6411 | 45.7059 | -93.6411 | 45.7074 | -93.6411 |  |  |  | Flexible
169028-D-2009 | 169028 | US-169 | Driving | LANE | 07/01/2009 | 08/01/2016 | MnROAD / NCAT Pavement Preservation Northern High Volume | Original Construction - Control | NCAT | 18875 | 12 | 14784 | 15312 | 14784 | 14784 | 45.7074 | -93.6411 | 45.7088 | -93.6411 | 45.7074 | -93.6411 | 45.7088 | -93.6411 |  |  |  | Flexible
169028-DS-2009 | 169028 | US-169 | Driving Shoulder | SHOULDER | 07/01/2009 |  | MnROAD / NCAT Pavement Preservation Northern High Volume | Hot Mix Asphalt Shoulder | NCAT | 18875 | 12 | 14784 | 15312 | 14784 | 14784 | 45.7074 | -93.6411 | 45.7088 | -93.6411 | 45.7074 | -93.6411 | 45.7088 | -93.6411 |  |  |  | Flexible

## TABLE DICTIONARY
TABLE_NAME | TABLE_ALIAS | TABLE_DESCRIPTION | CLASSIFICATION_NAME | CLASSIFICATION_DESCRIPTION
SECTIONS_MV | Section Information | The SECTION_MV is the basic high level data for a section as define by cell, lane and year of construction. | Study | Contains general information of the sections and its pavement structure.

## DATA DICTIONARY
TABLE_NAME | FIELD_NAME | FIELD_ALIAS | FIELD_DESCRIPTION | UNITS | UNIT_SYSTEM
SECTIONS_MV | SECTION_ID | Section ID | SECTION_ID is a unique id composite key to identify each cell construction event by CELL-LANE-YEAR of construction. From the SECTIONS table.
SECTIONS_MV | CELL | Cell | MnROAD Cell Number (test section). From the SECTIONS table.
SECTIONS_MV | ROADWAY_NAME | Roadway Name | Road section name associated to the cell. From the ROADS table.
SECTIONS_MV | LANE_NAME | Lane Name | Name of lane (driving, passing, shoulder, inside, outside, etc). From the SECTIONS table.
SECTIONS_MV | SECTION_TYPE | Section Type | Describes the type of section as a LANE or SHOULDER.
SECTIONS_MV | SECTION_START_DATE | Section Start Date | First or oldest layer date from the LAYER table associated with the cell. From the SECTION table.
SECTIONS_MV | SECTION_END_DATE | Section End Date | Last date the cell was active or blank if the cell is still active. Date is one day prior to next construction of that road station. From the SECTIONS table.
SECTIONS_MV | STUDY_NAME | Study Name | Name of the study associated to the cell. From the CELL table.
SECTIONS_MV | SECTION_DESCRIPTION | Section Description | Description of the SECTION_ID based on cell, lane and construction year. From SECTION table.
SECTIONS_MV | PARTNER | Partner | Name of a partner, alliance, sponsor that participated in the cell. From the SECTIONS table.
SECTIONS_MV | ROAD_ID | Road ID | ID of the Roadway - From the ROADS table.
SECTIONS_MV | WIDTH_FT | Width Ft | The width of the Section in feet.
SECTIONS_MV | CELL_START_STATION | Cell Start Station | Stationing at start of cell.
SECTIONS_MV | CELL_END_STATION | Cell End Station | Stationing at end of cell.
SECTIONS_MV | CONST_START_STATION | Const Start Station | Stationing at beginning of cell (including transitions).
SECTIONS_MV | CONST_END_STATION | Const End Station | Stationing at end of cell (including transitions).
SECTIONS_MV | CELL_START_LAT | Cell Start Lat | Latitude of the roadway centerline at the start of the cell limits.
SECTIONS_MV | CELL_START_LONG | Cell Start Long | Longitude of the roadway centerline at the start of the cell limits.
SECTIONS_MV | CELL_END_LAT | Cell End Lat | Latitude of the roadway centerline at the end of the cell limits.
SECTIONS_MV | CELL_END_LONG | Cell End Long | Longitude of the roadway centerline at the end of the cell limits.
SECTIONS_MV | CONST_START_LAT | Const Start Lat | Latitude at the roadway centerline at the start of the cell construction, including any transition area.
SECTIONS_MV | CONST_START_LONG | Const Start Long | Longitude at the roadway centerline at the start of the cell construction, including any transition area.
SECTIONS_MV | CONST_END_LAT | Const End Lat | Latitude at the roadway centerline at the end of the cell construction, including any transition area.
SECTIONS_MV | CONST_END_LONG | Const End Long | Longitude at the roadway centerline at the end of the cell construction, including any transition area.
SECTIONS_MV | BASE_TYPE | Base Type | General classification of material lying directly below surface layer
SECTIONS_MV | SUBBASE_TYPE | Subbase Type | General classification of material lying directly below base layer
SECTIONS_MV | SUBGRADE_TYPE | Subgrade Type | General classification of material supporting subbase/base/surface layers
SECTIONS_MV | LANE_SURFACE | Lane Surface | Type of surface material used on the of cell. Values Flexible (Hma, Composite), Rigid (PCC, RCC), Unbound (Agg). From the CELL table Class.