16-D-2008 | 16 | Driving | Flexible | 10/10/2014 | Recycled Aggregate |  | 2:59:00 PM | Clay | 1 | 500 | 68.1 | 86.6 | 77 |  | 06/26/2008 | 08/07/2016 | MnROAD Mainline - Interstate 94 | 2297 | 3595196
16-P-2008 | 16 | Passing | Flexible | 10/10/2014 | Recycled Aggregate |  | 3:15:00 PM | Clay | 1 | 507.7 | 90.4 | 63 | 77 |  | 06/26/2008 | 08/07/2016 | MnROAD Mainline - Interstate 94 | 2297 | 933154
16-D-2008 | 16 | Driving | Flexible | 05/06/2015 | Recycled Aggregate |  | 12:44:00 PM | Clay | 1 | 503 | 75.8 | 77.7 | 76.4 |  | 06/26/2008 | 08/07/2016 | MnROAD Mainline - Interstate 94 | 2505 | 4088574
16-P-2008 | 16 | Passing | Flexible | 05/06/2015 | Recycled Aggregate |  | 12:58:00 PM | Clay | 1 | 508.2 | 92.9 | 66.8 | 79.6 |  | 06/26/2008 | 08/07/2016 | MnROAD Mainline - Interstate 94 | 2505 | 950949
16-P-2016 | 16 | Passing | Flexible | 09/24/2019 | Aggregate |  | 10:45:00 AM | Clay | 1 | 500 | 59.8 | 64.3 | 62.4 |  | 08/08/2016 | 05/01/2022 | MnROAD Mainline - Interstate 94 | 1142 | 527514
16-P-2016 | 16 | Passing | Flexible | 09/24/2019 | Aggregate |  | 11:01:00 AM | Clay | 2 | 500 | 60.5 | 64.9 | 62.4 |  | 08/08/2016 | 05/01/2022 | MnROAD Mainline - Interstate 94 | 1142 | 527514
16-D-2016 | 16 | Driving | Flexible | 10/23/2019 | Aggregate |  | 9:28:00 AM | Clay | 1 | 500 | 52.2 | 56.7 | 54.1 |  | 08/08/2016 | 05/01/2022 | MnROAD Mainline - Interstate 94 | 1171 | 2226525
16-P-2016 | 16 | Passing | Flexible | 10/23/2019 | Aggregate |  | 9:37:00 AM | Clay | 1 | 500 | 57.9 | 65.6 | 61.7 |  | 08/08/2016 | 05/01/2022 | MnROAD Mainline - Interstate 94 | 1171 | 550837
16-D-2016 | 16 | Driving | Flexible | 08/06/2020 | Aggregate |  | 9:57:00 AM | Clay | 1 | 500 | 57.3 | 81.5 | 69.4 |  | 08/08/2016 | 05/01/2022 | MnROAD Mainline - Interstate 94 | 1459 | 2828551
16-D-2016 | 16 | Driving | Flexible | 08/06/2020 | Aggregate |  | 10:05:00 AM | Clay | 2 | 500 | 57.3 | 85.3 | 71.3 |  | 08/08/2016 | 05/01/2022 | MnROAD Mainline - Interstate 94 | 1459 | 2828551
16-D-2016 | 16 | Driving | Flexible | 08/06/2020 | Aggregate |  | 10:13:00 AM | Clay | 3 | 500 | 58.6 | 74.5 | 66.2 |  | 08/08/2016 | 05/01/2022 | MnROAD Mainline - Interstate 94 | 1459 | 2828551
16-P-2016 | 16 | Passing | Flexible | 08/06/2020 | Aggregate |  | 10:32:00 AM | Clay | 1 | 500 | 64.3 | 68.1 | 66.2 |  | 08/08/2016 | 05/01/2022 | MnROAD Mainline - Interstate 94 | 1459 | 741787
16-P-2016 | 16 | Passing | Flexible | 08/06/2020 | Aggregate |  | 10:40:00 AM | Clay | 2 | 500 | 60.5 | 68.8 | 64.3 |  | 08/08/2016 | 05/01/2022 | MnROAD Mainline - Interstate 94 | 1459 | 741787
16-P-2016 | 16 | Passing | Flexible | 08/06/2020 | Aggregate |  | 10:48:00 AM | Clay | 3 | 500 | 62.4 | 64.9 | 63.7 |  | 08/08/2016 | 05/01/2022 | MnROAD Mainline - Interstate 94 | 1459 | 741787
16-D-2016 | 16 | Driving | Flexible | 09/02/2020 | Aggregate |  | 11:21:00 AM | Clay | 1 | 500 | 51.6 | 85.3 | 68.8 |  | 08/08/2016 | 05/01/2022 | MnROAD Mainline - Interstate 94 | 1486 | 2844056
16-D-2016 | 16 | Driving | Flexible | 09/02/2020 | Aggregate |  | 11:30:00 AM | Clay | 2 | 500 | 57.3 | 81.5 | 69.4 |  | 08/08/2016 | 05/01/2022 | MnROAD Mainline - Interstate 94 | 1486 | 2844056
16-D-2016 | 16 | Driving | Flexible | 09/02/2020 | Aggregate |  | 11:39:00 AM | Clay | 3 | 500 | 53.5 | 80.8 | 67.5 |  | 08/08/2016 | 05/01/2022 | MnROAD Mainline - Interstate 94 | 1486 | 2844056
16-P-2016 | 16 | Passing | Flexible | 09/02/2020 | Aggregate |  | 11:49:00 AM | Clay | 1 | 500 | 61.7 | 65.6 | 63.7 |  | 08/08/2016 | 05/01/2022 | MnROAD Mainline - Interstate 94 | 1486 | 747532
16-P-2016 | 16 | Passing | Flexible | 09/02/2020 | Aggregate |  | 11:58:00 AM | Clay | 2 | 500 | 61.7 | 69.4 | 65.6 |  | 08/08/2016 | 05/01/2022 | MnROAD Mainline - Interstate 94 | 1486 | 747532
16-P-2016 | 16 | Passing | Flexible | 09/02/2020 | Aggregate |  | 12:08:00 PM | Clay | 3 | 500 | 62.4 | 70.7 | 66.2 |  | 08/08/2016 | 05/01/2022 | MnROAD Mainline - Interstate 94 | 1486 | 747532
16-D-2016 | 16 | Driving | Flexible | 10/15/2020 | Aggregate |  | 10:44:00 AM | Clay | 1 | 500 | 52.2 | 79.6 | 65.6 |  | 08/08/2016 | 05/01/2022 | MnROAD Mainline - Interstate 94 | 1529 | 2856105
16-D-2016 | 16 | Driving | Flexible | 11/04/2020 | Aggregate |  | 11:51:00 AM | Clay | 1 | 500 | 51.6 | 82.1 | 66.8 |  | 08/08/2016 | 05/01/2022 | MnROAD Mainline - Interstate 94 | 1549 | 2914255
16-D-2016 | 16 | Driving | Flexible | 11/04/2020 | Aggregate |  | 12:06:00 PM | Clay | 2 | 500 | 49 | 82.8 | 65.6 |  | 08/08/2016 | 05/01/2022 | MnROAD Mainline - Interstate 94 | 1549 | 2914255
16-D-2016 | 16 | Driving | Flexible | 11/04/2020 | Aggregate |  | 12:21:00 PM | Clay | 3 | 500 | 54.1 | 84.7 | 69.4 |  | 08/08/2016 | 05/01/2022 | MnROAD Mainline - Interstate 94 | 1549 | 2914255
16-P-2016 | 16 | Passing | Flexible | 11/04/2020 | Aggregate |  | 12:35:00 PM | Clay | 1 | 500 | 64.3 | 66.2 | 64.9 |  | 08/08/2016 | 05/01/2022 | MnROAD Mainline - Interstate 94 | 1549 | 776082
16-P-2016 | 16 | Passing | Flexible | 11/04/2020 | Aggregate |  | 12:50:00 PM | Clay | 2 | 500 | 62.4 | 69.4 | 65.6 |  | 08/08/2016 | 05/01/2022 | MnROAD Mainline - Interstate 94 | 1549 | 776082
16-P-2016 | 16 | Passing | Flexible | 11/04/2020 | Aggregate |  | 1:04:00 PM | Clay | 3 | 500 | 71.3 | 64.3 | 68.1 |  | 08/08/2016 | 05/01/2022 | MnROAD Mainline - Interstate 94 | 1549 | 776082
16-D-2016 | 16 | Driving | Flexible | 04/16/2021 | Aggregate |  | 10:01:00 AM | Clay | 1 | 500 | 66.8 | 83.4 | 75.1 |  | 08/08/2016 | 05/01/2022 | MnROAD Mainline - Interstate 94 | 1712 | 3276576
16-D-2016 | 16 | Driving | Flexible | 04/16/2021 | Aggregate |  | 10:11:00 AM | Clay | 2 | 500 | 59.8 | 85.9 | 73.2 |  | 08/08/2016 | 05/01/2022 | MnROAD Mainline - Interstate 94 | 1712 | 3276576
16-D-2016 | 16 | Driving | Flexible | 04/16/2021 | Aggregate |  | 10:20:00 AM | Clay | 3 | 500 | 61.1 | 89.1 | 75.1 |  | 08/08/2016 | 05/01/2022 | MnROAD Mainline - Interstate 94 | 1712 | 3276576
16-P-2016 | 16 | Passing | Flexible | 04/16/2021 | Aggregate |  | 10:33:00 AM | Clay | 1 | 500 | 71.3 | 68.1 | 69.4 |  | 08/08/2016 | 05/01/2022 | MnROAD Mainline - Interstate 94 | 1712 | 892080
16-P-2016 | 16 | Passing | Flexible | 04/16/2021 | Aggregate |  | 10:43:00 AM | Clay | 2 | 500 | 62.4 | 67.5 | 64.9 |  | 08/08/2016 | 05/01/2022 | MnROAD Mainline - Interstate 94 | 1712 | 892080
16-P-2016 | 16 | Passing | Flexible | 04/16/2021 | Aggregate |  | 10:52:00 AM | Clay | 3 | 500 | 64.3 | 66.2 | 64.9 |  | 08/08/2016 | 05/01/2022 | MnROAD Mainline - Interstate 94 | 1712 | 892080
16-D-2016 | 16 | Driving | Flexible | 05/05/2021 | Aggregate |  | 1:06:00 PM | Clay | 1 | 500 | 58.6 | 88.5 | 73.8 |  | 08/08/2016 | 05/01/2022 | MnROAD Mainline - Interstate 94 | 1731 | 3276576
16-D-2016 | 16 | Driving | Flexible | 05/05/2021 | Aggregate |  | 1:14:00 PM | Clay | 2 | 500 | 56 | 94.9 | 75.1 |  | 08/08/2016 | 05/01/2022 | MnROAD Mainline - Interstate 94 | 1731 | 3276576
16-D-2016 | 16 | Driving | Flexible | 05/05/2021 | Aggregate |  | 1:22:00 PM | Clay | 3 | 500 | 61.1 | 89.1 | 75.1 |  | 08/08/2016 | 05/01/2022 | MnROAD Mainline - Interstate 94 | 1731 | 3276576
16-P-2016 | 16 | Passing | Flexible | 05/05/2021 | Aggregate |  | 1:32:00 PM | Clay | 1 | 500 | 63 | 71.9 | 67.5 |  | 08/08/2016 | 05/01/2022 | MnROAD Mainline - Interstate 94 | 1731 | 892080
16-P-2016 | 16 | Passing | Flexible | 05/05/2021 | Aggregate |  | 1:41:00 PM | Clay | 2 | 500 | 63 | 71.9 | 67.5 |  | 08/08/2016 | 05/01/2022 | MnROAD Mainline - Interstate 94 | 1731 | 892080
16-D-2016 | 16 | Driving | Flexible | 08/09/2021 | Aggregate |  | 10:09:00 AM | Clay | 1 | 500 | 67.5 | 80.8 | 73.8 |  | 08/08/2016 | 05/01/2022 | MnROAD Mainline - Interstate 94 | 1827 | 3407272
16-D-2016 | 16 | Driving | Flexible | 08/09/2021 | Aggregate |  | 10:25:00 AM | Clay | 2 | 500 | 68.8 | 91.7 | 80.2 |  | 08/08/2016 | 05/01/2022 | MnROAD Mainline - Interstate 94 | 1827 | 3407272
16-D-2016 | 16 | Driving | Flexible | 08/09/2021 | Aggregate |  | 10:42:00 AM | Clay | 3 | 500 | 66.8 | 94.2 | 80.8 |  | 08/08/2016 | 05/01/2022 | MnROAD Mainline - Interstate 94 | 1827 | 3407272
16-P-2016 | 16 | Passing | Flexible | 08/09/2021 | Aggregate |  | 10:58:00 AM | Clay | 1 | 500 | 62.4 | 70 | 66.2 |  | 08/08/2016 | 05/01/2022 | MnROAD Mainline - Interstate 94 | 1827 | 943722
16-P-2016 | 16 | Passing | Flexible | 08/09/2021 | Aggregate |  | 11:16:00 AM | Clay | 2 | 500 | 63.7 | 68.1 | 66.2 |  | 08/08/2016 | 05/01/2022 | MnROAD Mainline - Interstate 94 | 1827 | 943722
16-P-2016 | 16 | Passing | Flexible | 08/09/2021 | Aggregate |  | 11:51:00 AM | Clay | 3 | 500 | 64.9 | 72.6 | 68.8 |  | 08/08/2016 | 05/01/2022 | MnROAD Mainline - Interstate 94 | 1827 | 943722
16-D-2016 | 16 | Driving | Flexible | 09/02/2021 | Aggregate |  | 12:34:00 PM | Clay | 1 | 500 | 57.9 | 97.4 | 77.7 |  | 08/08/2016 | 05/01/2022 | MnROAD Mainline - Interstate 94 | 1851 | 3463607
16-D-2016 | 16 | Driving | Flexible | 09/02/2021 | Aggregate |  | 1:06:00 PM | Clay | 2 | 500 | 56.7 | 98 | 77 |  | 08/08/2016 | 05/01/2022 | MnROAD Mainline - Interstate 94 | 1851 | 3463607
16-D-2016 | 16 | Driving | Flexible | 09/02/2021 | Aggregate |  | 1:37:00 PM | Clay | 3 | 500 | 59.8 | 96.1 | 77.7 |  | 08/08/2016 | 05/01/2022 | MnROAD Mainline - Interstate 94 | 1851 | 3463607
16-P-2016 | 16 | Passing | Flexible | 09/02/2021 | Aggregate |  | 12:50:00 PM | Clay | 1 | 500 | 64.9 | 68.1 | 66.2 |  | 08/08/2016 | 05/01/2022 | MnROAD Mainline - Interstate 94 | 1851 | 965512
16-P-2016 | 16 | Passing | Flexible | 09/02/2021 | Aggregate |  | 1:21:00 PM | Clay | 2 | 500 | 65.6 | 68.1 | 66.8 |  | 08/08/2016 | 05/01/2022 | MnROAD Mainline - Interstate 94 | 1851 | 965512
16-P-2016 | 16 | Passing | Flexible | 09/02/2021 | Aggregate |  | 1:51:00 PM | Clay | 3 | 500 | 65.6 | 66.8 | 66.2 |  | 08/08/2016 | 05/01/2022 | MnROAD Mainline - Interstate 94 | 1851 | 965512
16-D-2016 | 16 | Driving | Flexible | 10/05/2021 | Aggregate |  | 11:09:00 AM | Clay | 1 | 500 | 68.1 | 98 | 82.8 |  | 08/08/2016 | 05/01/2022 | MnROAD Mainline - Interstate 94 | 1884 | 3493124
16-D-2016 | 16 | Driving | Flexible | 10/05/2021 | Aggregate |  | 11:39:00 AM | Clay | 2 | 500 | 57.9 | 94.2 | 75.8 |  | 08/08/2016 | 05/01/2022 | MnROAD Mainline - Interstate 94 | 1884 | 3493124
16-P-2016 | 16 | Passing | Flexible | 10/05/2021 | Aggregate |  | 11:24:00 AM | Clay | 1 | 500 | 71.3 | 70.7 | 71.3 |  | 08/08/2016 | 05/01/2022 | MnROAD Mainline - Interstate 94 | 1884 | 979833
16-P-2016 | 16 | Passing | Flexible | 10/05/2021 | Aggregate |  | 11:57:00 AM | Clay | 2 | 500 | 64.9 | 70.7 | 68.1 |  | 08/08/2016 | 05/01/2022 | MnROAD Mainline - Interstate 94 | 1884 | 979833
16-D-2016 | 16 | Driving | Flexible | 11/19/2021 | Aggregate |  | 2:37:00 PM | Clay | 1 | 500 | 68.1 | 92.9 | 80.8 |  | 08/08/2016 | 05/01/2022 | MnROAD Mainline - Interstate 94 | 1929 | 3623775
16-P-2016 | 16 | Passing | Flexible | 11/19/2021 | Aggregate |  | 2:54:00 PM | Clay | 1 | 500 | 64.9 | 65.6 | 64.9 |  | 08/08/2016 | 05/01/2022 | MnROAD Mainline - Interstate 94 | 1929 | 1026394
16-D-2016 | 16 | Driving | Flexible | 04/25/2022 | Aggregate |  | 11:11:00 AM | Clay | 1 | 500 | 70.7 | 99.3 | 84.7 |  | 08/08/2016 | 05/01/2022 | MnROAD Mainline - Interstate 94 | 2086 | 3962025
16-D-2016 | 16 | Driving | Flexible | 04/25/2022 | Aggregate |  | 11:21:00 AM | Clay | 2 | 500 | 66.8 | 98.7 | 82.8 |  | 08/08/2016 | 05/01/2022 | MnROAD Mainline - Interstate 94 | 2086 | 3962025
16-D-2016 | 16 | Driving | Flexible | 04/25/2022 | Aggregate |  | 11:31:00 AM | Clay | 3 | 500 | 62.4 | 99.9 | 81.5 |  | 08/08/2016 | 05/01/2022 | MnROAD Mainline - Interstate 94 | 2086 | 3962025
16-P-2016 | 16 | Passing | Flexible | 04/25/2022 | Aggregate |  | 11:42:00 AM | Clay | 1 | 500 | 68.1 | 74.5 | 71.3 |  | 08/08/2016 | 05/01/2022 | MnROAD Mainline - Interstate 94 | 2086 | 1156977
16-P-2016 | 16 | Passing | Flexible | 04/25/2022 | Aggregate |  | 12:07:00 PM | Clay | 3 | 500 | 68.8 | 73.8 | 71.3 |  | 08/08/2016 | 05/01/2022 | MnROAD Mainline - Interstate 94 | 2086 | 1156977
16-P-2016 | 16 | Passing | Flexible | 05/17/2018 | Aggregate |  | 8:25:00 AM | Clay | 3 | 499.7 | 63 | 64.9 | 63.7 |  | 08/08/2016 | 05/01/2022 | MnROAD Mainline - Interstate 94 | 647 | 192800
16-D-2016 | 16 | Driving | Flexible | 06/14/2018 | Aggregate |  | 6:48:00 AM | Clay | 2 | 499.9 | 54.7 | 51.6 | 53.5 |  | 08/08/2016 | 05/01/2022 | MnROAD Mainline - Interstate 94 | 675 | 1228265
16-D-2016 | 16 | Driving | Flexible | 06/14/2018 | Aggregate |  | 7:02:00 AM | Clay | 3 | 499.9 | 57.9 | 56 | 56.7 |  | 08/08/2016 | 05/01/2022 | MnROAD Mainline - Interstate 94 | 675 | 1228265
16-P-2016 | 16 | Passing | Flexible | 06/14/2018 | Aggregate |  | 9:18:00 AM | Clay | 1 | 499.9 | 62.4 | 66.2 | 64.3 |  | 08/08/2016 | 05/01/2022 | MnROAD Mainline - Interstate 94 | 675 | 210656
16-P-2016 | 16 | Passing | Flexible | 06/14/2018 | Aggregate |  | 9:47:00 AM | Clay | 3 | 499.9 | 64.9 | 65.6 | 65.6 |  | 08/08/2016 | 05/01/2022 | MnROAD Mainline - Interstate 94 | 675 | 210656
16-D-2016 | 16 | Driving | Flexible | 06/21/2018 | Aggregate |  | 6:48:00 AM | Clay | 1 | 500 | 47.7 | 56 | 51.6 |  | 08/08/2016 | 05/01/2022 | MnROAD Mainline - Interstate 94 | 682 | 1251687
16-D-2016 | 16 | Driving | Flexible | 06/21/2018 | Aggregate |  | 7:32:00 AM | Clay | 3 | 500 | 51.6 | 55.4 | 53.5 |  | 08/08/2016 | 05/01/2022 | MnROAD Mainline - Interstate 94 | 682 | 1251687
17-D-1990 | 17 | Driving | Flexible | 02/02/1995 | Aggregate |  |  | Clay | 1 |  |  |  |  | 77.7 | 08/31/1990 | 08/07/2004 | MnROAD Mainline - Interstate 94 | 1616 | 591301
17-P-1990 | 17 | Passing | Flexible | 02/02/1995 | Aggregate |  |  | Clay | 1 |  |  |  |  | 67.5 | 08/31/1990 | 08/07/2004 | MnROAD Mainline - Interstate 94 | 1616 | 147497
17-D-1990 | 17 | Driving | Flexible | 03/17/1995 | Aggregate |  |  | Clay | 1 |  |  |  |  | 53.5 | 08/31/1990 | 08/07/2004 | MnROAD Mainline - Interstate 94 | 1659 | 659054
17-P-1990 | 17 | Passing | Flexible | 03/17/1995 | Aggregate |  |  | Clay | 1 |  |  |  |  | 70 | 08/31/1990 | 08/07/2004 | MnROAD Mainline - Interstate 94 | 1659 | 164316
17-D-1990 | 17 | Driving | Flexible | 03/23/1995 | Aggregate |  |  | Clay | 1 |  |  |  |  | 68.8 | 08/31/1990 | 08/07/2004 | MnROAD Mainline - Interstate 94 | 1665 | 666743
17-P-1990 | 17 | Passing | Flexible | 03/23/1995 | Aggregate |  |  | Clay | 1 |  |  |  |  | 71.3 | 08/31/1990 | 08/07/2004 | MnROAD Mainline - Interstate 94 | 1665 | 167573
17-D-1990 | 17 | Driving | Flexible | 05/05/1995 | Aggregate |  |  | Clay | 1 |  |  |  |  | 64.9 | 08/31/1990 | 08/07/2004 | MnROAD Mainline - Interstate 94 | 1708 | 740448
17-P-1990 | 17 | Passing | Flexible | 05/05/1995 | Aggregate |  |  | Clay | 1 |  |  |  |  | 64.3 | 08/31/1990 | 08/07/2004 | MnROAD Mainline - Interstate 94 | 1708 | 188166
17-D-1990 | 17 | Driving | Flexible | 09/20/1995 | Aggregate |  |  | Clay | 1 |  |  |  |  | 63.7 | 08/31/1990 | 08/07/2004 | MnROAD Mainline - Interstate 94 | 1846 | 959005
17-P-1990 | 17 | Passing | Flexible | 09/20/1995 | Aggregate |  |  | Clay | 1 |  |  |  |  | 63 | 08/31/1990 | 08/07/2004 | MnROAD Mainline - Interstate 94 | 1846 | 260549
17-D-1990 | 17 | Driving | Flexible | 12/06/1995 | Aggregate |  |  | Clay | 1 |  |  |  |  | 64.3 | 08/31/1990 | 08/07/2004 | MnROAD Mainline - Interstate 94 | 1923 | 1061495
17-P-1990 | 17 | Passing | Flexible | 12/06/1995 | Aggregate |  |  | Clay | 1 |  |  |  |  | 61.7 | 08/31/1990 | 08/07/2004 | MnROAD Mainline - Interstate 94 | 1923 | 292856
17-D-1990 | 17 | Driving | Flexible | 02/16/1996 | Aggregate |  |  | Clay | 1 |  |  |  |  | 73.8 | 08/31/1990 | 08/07/2004 | MnROAD Mainline - Interstate 94 | 1995 | 1157848
17-P-1990 | 17 | Passing | Flexible | 02/16/1996 | Aggregate |  |  | Clay | 1 |  |  |  |  | 80.8 | 08/31/1990 | 08/07/2004 | MnROAD Mainline - Interstate 94 | 1995 | 323335
17-D-1990 | 17 | Driving | Flexible | 05/09/1996 | Aggregate |  |  | Clay | 1 |  |  |  |  | 75.1 | 08/31/1990 | 08/07/2004 | MnROAD Mainline - Interstate 94 | 2078 | 1248092
17-P-1990 | 17 | Passing | Flexible | 05/09/1996 | Aggregate |  |  | Clay | 1 |  |  |  |  | 75.8 | 08/31/1990 | 08/07/2004 | MnROAD Mainline - Interstate 94 | 2078 | 351254
17-D-1990 | 17 | Driving | Flexible | 06/25/1996 | Aggregate |  |  | Clay | 1 |  |  |  |  | 81.5 | 08/31/1990 | 08/07/2004 | MnROAD Mainline - Interstate 94 | 2125 | 1303804
17-P-1990 | 17 | Passing | Flexible | 06/25/1996 | Aggregate |  |  | Clay | 1 |  |  |  |  | 73.2 | 08/31/1990 | 08/07/2004 | MnROAD Mainline - Interstate 94 | 2125 | 379647
17-D-1990 | 17 | Driving | Flexible | 10/27/1996 | Aggregate |  |  | Clay | 1 |  |  |  |  | 77 | 08/31/1990 | 08/07/2004 | MnROAD Mainline - Interstate 94 | 2249 | 1399811
17-P-1990 | 17 | Passing | Flexible | 10/27/1996 | Aggregate |  |  | Clay | 1 |  |  |  |  | 84 | 08/31/1990 | 08/07/2004 | MnROAD Mainline - Interstate 94 | 2249 | 438079
17-D-1990 | 17 | Driving | Flexible | 06/26/1997 | Aggregate |  |  | Clay | 1 | 502.7 | 62.4 | 72.6 | 67.5 |  | 08/31/1990 | 08/07/2004 | MnROAD Mainline - Interstate 94 | 2491 | 1674558
17-D-1990 | 17 | Driving | Flexible | 06/26/1997 | Aggregate |  |  | Clay | 2 | 500.5 | 58.6 | 92.3 | 75.1 |  | 08/31/1990 | 08/07/2004 | MnROAD Mainline - Interstate 94 | 2491 | 1674558
17-D-1990 | 17 | Driving | Flexible | 06/26/1997 | Aggregate |  |  | Clay | 3 | 498.2 | 58.6 | 78.3 | 68.1 |  | 08/31/1990 | 08/07/2004 | MnROAD Mainline - Interstate 94 | 2491 | 1674558
17-P-1990 | 17 | Passing | Flexible | 06/26/1997 | Aggregate |  |  | Clay | 1 | 498.2 | 47.1 | 53.5 | 50.3 |  | 08/31/1990 | 08/07/2004 | MnROAD Mainline - Interstate 94 | 2491 | 510993
17-P-1990 | 17 | Passing | Flexible | 06/26/1997 | Aggregate |  |  | Clay | 2 | 500.5 | 49 | 56 | 52.8 |  | 08/31/1990 | 08/07/2004 | MnROAD Mainline - Interstate 94 | 2491 | 510993
17-P-1990 | 17 | Passing | Flexible | 06/26/1997 | Aggregate |  |  | Clay | 3 | 500.5 | 46.5 | 55.4 | 50.9 |  | 08/31/1990 | 08/07/2004 | MnROAD Mainline - Interstate 94 | 2491 | 510993
17-D-1990 | 17 | Driving | Flexible | 11/12/1997 | Aggregate |  |  | Clay | 1 | 500.7 | 66.2 | 68.1 | 67.5 |  | 08/31/1990 | 08/07/2004 | MnROAD Mainline - Interstate 94 | 2630 | 1777990
17-D-1990 | 17 | Driving | Flexible | 11/12/1997 | Aggregate |  |  | Clay | 2 | 500 | 64.3 | 69.4 | 66.8 |  | 08/31/1990 | 08/07/2004 | MnROAD Mainline - Interstate 94 | 2630 | 1777990
17-P-1990 | 17 | Passing | Flexible | 11/12/1997 | Aggregate |  |  | Clay |  | 498.5 | 49 | 43.9 | 46.5 |  | 08/31/1990 | 08/07/2004 | MnROAD Mainline - Interstate 94 | 2630 | 542137
17-D-1990 | 17 | Driving | Flexible | 02/10/1998 | Aggregate |  |  | Clay | 1 | 500 | 94.2 | 101.2 | 98 |  | 08/31/1990 | 08/07/2004 | MnROAD Mainline - Interstate 94 | 2720 | 1897167
17-P-1990 | 17 | Passing | Flexible | 02/10/1998 | Aggregate |  |  | Clay | 1 | 500 | 62.4 | 69.4 | 65.6 |  | 08/31/1990 | 08/07/2004 | MnROAD Mainline - Interstate 94 | 2720 | 569377
17-D-1990 | 17 | Driving | Flexible | 03/10/1998 | Aggregate |  |  | Clay | 1 | 500 | 68.1 | 78.3 | 73.2 |  | 08/31/1990 | 08/07/2004 | MnROAD Mainline - Interstate 94 | 2748 | 1928381
17-P-1990 | 17 | Passing | Flexible | 03/10/1998 | Aggregate |  |  | Clay | 1 | 500 | 61.1 | 58.6 | 59.8 |  | 08/31/1990 | 08/07/2004 | MnROAD Mainline - Interstate 94 | 2748 | 575946
17-D-1990 | 17 | Driving | Flexible | 05/28/1998 | Aggregate |  |  | Clay | 1 | 500 | 73.2 | 104.4 | 89.1 |  | 08/31/1990 | 08/07/2004 | MnROAD Mainline - Interstate 94 | 2827 | 2019999
17-P-1990 | 17 | Passing | Flexible | 05/28/1998 | Aggregate |  |  | Clay | 1 | 500 | 64.3 | 54.1 | 59.2 |  | 08/31/1990 | 08/07/2004 | MnROAD Mainline - Interstate 94 | 2827 | 602033
17-D-1990 | 17 | Driving | Flexible | 08/21/1998 | Aggregate |  |  | Clay | 1 | 500 | 85.3 | 114.6 | 99.9 |  | 08/31/1990 | 08/07/2004 | MnROAD Mainline - Interstate 94 | 2912 | 2142573
17-P-1990 | 17 | Passing | Flexible | 08/21/1998 | Aggregate |  |  | Clay | 1 | 500 | 62.4 | 57.3 | 59.8 |  | 08/31/1990 | 08/07/2004 | MnROAD Mainline - Interstate 94 | 2912 | 640117
17-D-1990 | 17 | Driving | Flexible | 11/04/1998 | Aggregate |  |  | Clay | 1 | 500 | 99.3 | 115.9 | 107.6 |  | 08/31/1990 | 08/07/2004 | MnROAD Mainline - Interstate 94 | 2987 | 2180859
17-P-1990 | 17 | Passing | Flexible | 11/04/1998 | Aggregate |  |  | Clay | 1 | 500 | 65.6 | 55.4 | 60.5 |  | 08/31/1990 | 08/07/2004 | MnROAD Mainline - Interstate 94 | 2987 | 676538
17-D-1990 | 17 | Driving | Flexible | 04/02/1999 | Aggregate |  |  | Clay | 1 | 500 | 116.5 | 140.7 | 128.6 |  | 08/31/1990 | 08/07/2004 | MnROAD Mainline - Interstate 94 | 3136 | 2401372
17-P-1990 | 17 | Passing | Flexible | 04/02/1999 | Aggregate |  |  | Clay | 1 | 500 | 71.3 | 63 | 67.5 |  | 08/31/1990 | 08/07/2004 | MnROAD Mainline - Interstate 94 | 3136 | 733103
17-D-1990 | 17 | Driving | Flexible | 07/08/1994 | Aggregate |  |  | Clay | 1 |  |  |  |  | 50.9 | 08/31/1990 | 08/07/2004 | MnROAD Mainline - Interstate 94 | 1407 | 275271
17-P-1990 | 17 | Passing | Flexible | 07/08/1994 | Aggregate |  |  | Clay | 1 |  |  |  |  | 59.8 | 08/31/1990 | 08/07/2004 | MnROAD Mainline - Interstate 94 | 1407 | 67355
17-D-1990 | 17 | Driving | Flexible | 08/25/1994 | Aggregate |  |  | Clay | 1 |  |  |  |  | 68.1 | 08/31/1990 | 08/07/2004 | MnROAD Mainline - Interstate 94 | 1455 | 359718
17-P-1990 | 17 | Passing | Flexible | 08/25/1994 | Aggregate |  |  | Clay | 1 |  |  |  |  | 69.4 | 08/31/1990 | 08/07/2004 | MnROAD Mainline - Interstate 94 | 1455 | 90795
17-D-1990 | 17 | Driving | Flexible | 07/09/2001 | Aggregate |  |  | Clay | 1 | 501.4 | 130.5 | 146.4 | 138.8 |  | 08/31/1990 | 08/07/2004 | MnROAD Mainline - Interstate 94 | 3965 | 3803102
17-P-1990 | 17 | Passing | Flexible | 07/09/2001 | Aggregate |  |  | Clay | 1 | 497.4 | 117.8 | 99.3 | 108.2 |  | 08/31/1990 | 08/07/2004 | MnROAD Mainline - Interstate 94 | 3965 | 1123052
17-D-1990 | 17 | Driving | Flexible | 07/31/2001 | Aggregate |  |  | Clay | 1 | 497.6 | 138.8 | 142 | 140 |  | 08/31/1990 | 08/07/2004 | MnROAD Mainline - Interstate 94 | 3987 | 3833256
17-P-1990 | 17 | Passing | Flexible | 07/31/2001 | Aggregate |  |  | Clay | 1 | 499.1 | 111.4 | 96.8 | 103.8 |  | 08/31/1990 | 08/07/2004 | MnROAD Mainline - Interstate 94 | 3987 | 1131779
17-D-1990 | 17 | Driving | Flexible | 09/21/2001 | Aggregate |  |  | Clay | 1 | 500.6 | 154.7 | 145.8 | 150.2 |  | 08/31/1990 | 08/07/2004 | MnROAD Mainline - Interstate 94 | 4039 | 3934906
17-P-1990 | 17 | Passing | Flexible | 09/21/2001 | Aggregate |  |  | Clay | 1 | 501.6 | 102.5 | 99.3 | 101.2 |  | 08/31/1990 | 08/07/2004 | MnROAD Mainline - Interstate 94 | 4039 | 1161553
17-D-1990 | 17 | Driving | Flexible | 10/19/2001 | Aggregate |  |  | Clay | 1 | 501.6 | 135.6 | 140.7 | 138.1 |  | 08/31/1990 | 08/07/2004 | MnROAD Mainline - Interstate 94 | 4067 | 4008240
17-P-1990 | 17 | Passing | Flexible | 10/19/2001 | Aggregate |  |  | Clay | 1 | 498.6 | 107.6 | 97.4 | 102.5 |  | 08/31/1990 | 08/07/2004 | MnROAD Mainline - Interstate 94 | 4067 | 1181224
17-D-1990 | 17 | Driving | Flexible | 12/21/2001 | Aggregate |  |  | Clay | 1 | 501.4 | 128.6 | 129.9 | 129.2 |  | 08/31/1990 | 08/07/2004 | MnROAD Mainline - Interstate 94 | 4130 | 4123122
17-P-1990 | 17 | Passing | Flexible | 12/21/2001 | Aggregate |  |  | Clay | 1 | 499.4 | 112.7 | 99.3 | 106.3 |  | 08/31/1990 | 08/07/2004 | MnROAD Mainline - Interstate 94 | 4130 | 1210173
17-D-1990 | 17 | Driving | Flexible | 01/28/2002 | Aggregate |  |  | Clay | 1 | 496.4 | 161.1 | 180.8 | 170.6 |  | 08/31/1990 | 08/07/2004 | MnROAD Mainline - Interstate 94 | 4168 | 4197142
17-P-1990 | 17 | Passing | Flexible | 01/28/2002 | Aggregate |  |  | Clay | 1 | 502.4 | 175.7 | 189.1 | 182.1 |  | 08/31/1990 | 08/07/2004 | MnROAD Mainline - Interstate 94 | 4168 | 1226180
17-D-1990 | 17 | Driving | Flexible | 02/28/2002 | Aggregate |  |  | Clay | 1 | 500.9 | 157.9 | 191.6 | 175.1 |  | 08/31/1990 | 08/07/2004 | MnROAD Mainline - Interstate 94 | 4199 | 4255133
17-P-1990 | 17 | Passing | Flexible | 02/28/2002 | Aggregate |  |  | Clay | 1 | 502.9 | 157.9 | 156 | 156.6 |  | 08/31/1990 | 08/07/2004 | MnROAD Mainline - Interstate 94 | 4199 | 1239125
17-D-1990 | 17 | Driving | Flexible | 03/29/2002 | Aggregate |  | 11:59:00 AM | Clay | 1 | 502 | 144.5 | 146.4 | 145.8 |  | 08/31/1990 | 08/07/2004 | MnROAD Mainline - Interstate 94 | 4228 | 4303292
17-P-1990 | 17 | Passing | Flexible | 03/29/2002 | Aggregate |  | 12:12:00 PM | Clay | 1 | 502.7 | 129.9 | 103.8 | 116.5 |  | 08/31/1990 | 08/07/2004 | MnROAD Mainline - Interstate 94 | 4228 | 1250294
17-D-1990 | 17 | Driving | Flexible | 05/14/2002 | Aggregate |  | 10:36:00 AM | Clay | 1 | 499 | 159.8 | 173.8 | 166.8 |  | 08/31/1990 | 08/07/2004 | MnROAD Mainline - Interstate 94 | 4274 | 4380573
17-P-1990 | 17 | Passing | Flexible | 05/14/2002 | Aggregate |  | 10:50:00 AM | Clay | 1 | 500.7 | 119.7 | 113.3 | 116.5 |  | 08/31/1990 | 08/07/2004 | MnROAD Mainline - Interstate 94 | 4274 | 1269375
17-D-1990 | 17 | Driving | Flexible | 06/28/2002 | Aggregate |  | 11:33:00 AM | Clay | 1 | 497.2 | 177 | 180.2 | 178.2 |  | 08/31/1990 | 08/07/2004 | MnROAD Mainline - Interstate 94 | 4319 | 4464897
17-P-1990 | 17 | Passing | Flexible | 06/28/2002 | Aggregate |  | 11:46:00 AM | Clay | 1 | 501.2 | 123.5 | 112.7 | 117.8 |  | 08/31/1990 | 08/07/2004 | MnROAD Mainline - Interstate 94 | 4319 | 1294699
17-D-1990 | 17 | Driving | Flexible | 02/28/2003 | Aggregate |  | 10:26:00 AM | Clay | 1 | 499.2 | 175.1 | 170.6 | 172.5 |  | 08/31/1990 | 08/07/2004 | MnROAD Mainline - Interstate 94 | 4564 | 4921562
17-P-1990 | 17 | Passing | Flexible | 02/28/2003 | Aggregate |  | 10:39:00 AM | Clay | 1 | 501 | 168.7 | 151.5 | 160.4 |  | 08/31/1990 | 08/07/2004 | MnROAD Mainline - Interstate 94 | 4564 | 1418512
17-D-1990 | 17 | Driving | Flexible | 04/01/2003 | Aggregate |  | 10:42:00 AM | Clay | 2 | 499.7 | 168.7 | 182.1 | 175.1 |  | 08/31/1990 | 08/07/2004 | MnROAD Mainline - Interstate 94 | 4596 | 4977770
17-P-1990 | 17 | Passing | Flexible | 04/01/2003 | Aggregate |  | 10:55:00 AM | Clay | 2 | 501.7 | 137.5 | 116.5 | 127.3 |  | 08/31/1990 | 08/07/2004 | MnROAD Mainline - Interstate 94 | 4596 | 1431477
17-D-1990 | 17 | Driving | Flexible | 06/05/2003 | Aggregate |  | 10:32:00 AM | Clay | 3 | 501.6 | 178.9 | 177.6 | 178.2 |  | 08/31/1990 | 08/07/2004 | MnROAD Mainline - Interstate 94 | 4661 | 5094396
17-P-1990 | 17 | Passing | Flexible | 06/05/2003 | Aggregate |  | 10:46:00 AM | Clay | 3 | 497.2 | 144.5 | 131.8 | 138.1 |  | 08/31/1990 | 08/07/2004 | MnROAD Mainline - Interstate 94 | 4661 | 1461708
17-D-1990 | 17 | Driving | Flexible | 07/28/2003 | Aggregate |  | 1:23:00 PM | Clay | 4 | 500.4 | 205 | 268 | 236.8 |  | 08/31/1990 | 08/07/2004 | MnROAD Mainline - Interstate 94 | 4714 | 5190327
17-P-1990 | 17 | Passing | Flexible | 07/28/2003 | Aggregate |  | 1:36:00 PM | Clay | 4 | 504.4 | 177.6 | 164.9 | 171.2 |  | 08/31/1990 | 08/07/2004 | MnROAD Mainline - Interstate 94 | 4714 | 1490783
17-D-1990 | 17 | Driving | Flexible | 08/13/2003 | Aggregate |  | 11:57:00 AM | Clay | 5 | 501.1 | 213.9 | 277.5 | 245.7 |  | 08/31/1990 | 08/07/2004 | MnROAD Mainline - Interstate 94 | 4730 | 5225475
17-D-1990 | 17 | Driving | Flexible | 08/13/2003 | Aggregate |  | 11:27:00 AM | Clay | 25 | 500.9 | 201.8 | 229.2 | 215.8 |  | 08/31/1990 | 08/07/2004 | MnROAD Mainline - Interstate 94 | 4730 | 5225475
17-P-1990 | 17 | Passing | Flexible | 08/13/2003 | Aggregate |  | 12:09:00 PM | Clay | 5 | 500 | 166.8 | 165.5 | 166.1 |  | 08/31/1990 | 08/07/2004 | MnROAD Mainline - Interstate 94 | 4730 | 1501517
17-P-1990 | 17 | Passing | Flexible | 08/13/2003 | Aggregate |  | 10:55:00 AM | Clay | 25 | 500.9 | 158.5 | 178.9 | 168.7 |  | 08/31/1990 | 08/07/2004 | MnROAD Mainline - Interstate 94 | 4730 | 1501517
17-D-1990 | 17 | Driving | Flexible | 08/19/2003 | Aggregate |  | 11:45:00 AM | Clay | 6 | 500.4 | 203.7 | 252.1 | 227.9 |  | 08/31/1990 | 08/07/2004 | MnROAD Mainline - Interstate 94 | 4736 | 5225475
17-D-1990 | 17 | Driving | Flexible | 08/19/2003 | Aggregate |  | 12:13:00 PM | Clay | 26 | 500.1 | 206.3 | 252.1 | 229.2 |  | 08/31/1990 | 08/07/2004 | MnROAD Mainline - Interstate 94 | 4736 | 5225475
17-P-1990 | 17 | Passing | Flexible | 08/19/2003 | Aggregate |  | 11:32:00 AM | Clay | 6 | 499.7 | 163 | 182.7 | 172.5 |  | 08/31/1990 | 08/07/2004 | MnROAD Mainline - Interstate 94 | 4736 | 1501517
17-P-1990 | 17 | Passing | Flexible | 08/19/2003 | Aggregate |  | 12:26:00 PM | Clay | 26 | 499.7 | 159.8 | 172.5 | 166.1 |  | 08/31/1990 | 08/07/2004 | MnROAD Mainline - Interstate 94 | 4736 | 1501517
17-D-1990 | 17 | Driving | Flexible | 09/04/2003 | Aggregate |  | 10:32:00 AM | Clay | 7 | 502.4 | 161.7 | 208.8 | 185.2 |  | 08/31/1990 | 08/07/2004 | MnROAD Mainline - Interstate 94 | 4752 | 5250701
17-D-1990 | 17 | Driving | Flexible | 09/04/2003 | Aggregate |  | 11:01:00 AM | Clay | 27 | 502.1 | 182.1 | 233 | 207.5 |  | 08/31/1990 | 08/07/2004 | MnROAD Mainline - Interstate 94 | 4752 | 5250701
17-P-1990 | 17 | Passing | Flexible | 09/04/2003 | Aggregate |  | 10:46:00 AM | Clay | 7 | 499.7 | 170 | 163 | 166.1 |  | 08/31/1990 | 08/07/2004 | MnROAD Mainline - Interstate 94 | 4752 | 1508620
17-P-1990 | 17 | Passing | Flexible | 09/04/2003 | Aggregate |  | 11:16:00 AM | Clay | 27 | 500.1 | 172.5 | 156 | 164.2 |  | 08/31/1990 | 08/07/2004 | MnROAD Mainline - Interstate 94 | 4752 | 1508620
17-D-1990 | 17 | Driving | Flexible | 11/20/2003 | Aggregate |  | 11:35:00 AM | Clay | 8 | 500.1 | 234.3 | 222.8 | 228.5 |  | 08/31/1990 | 08/07/2004 | MnROAD Mainline - Interstate 94 | 4829 | 5423068
17-P-1990 | 17 | Passing | Flexible | 11/20/2003 | Aggregate |  | 11:46:00 AM | Clay | 8 | 500.9 | 158.5 | 152.8 | 156 |  | 08/31/1990 | 08/07/2004 | MnROAD Mainline - Interstate 94 | 4829 | 1556706
17-D-1990 | 17 | Driving | Flexible | 06/07/2004 | Aggregate |  | 10:47:00 AM | Clay | 2 | 500.1 | 239.4 | 302.4 | 270.5 |  | 08/31/1990 | 08/07/2004 | MnROAD Mainline - Interstate 94 | 5029 | 5811651
17-P-1990 | 17 | Passing | Flexible | 06/07/2004 | Aggregate |  | 11:02:00 AM | Clay | 2 | 500.4 | 198 | 182.7 | 190.3 |  | 08/31/1990 | 08/07/2004 | MnROAD Mainline - Interstate 94 | 5029 | 1659536
17-D-1990 | 17 | Driving | Flexible | 06/24/2004 | Aggregate |  | 11:50:00 AM | Clay | 3 | 502.1 | 194.8 | 262.3 | 228.5 |  | 08/31/1990 | 08/07/2004 | MnROAD Mainline - Interstate 94 | 5046 | 5827593
17-P-1990 | 17 | Passing | Flexible | 06/24/2004 | Aggregate |  | 11:58:00 AM | Clay | 3 | 501.1 | 222.8 | 170 | 196.7 |  | 08/31/1990 | 08/07/2004 | MnROAD Mainline - Interstate 94 | 5046 | 1664288
17-D-1990 | 17 | Driving | Flexible | 06/28/2004 | Aggregate |  | 11:18:00 AM | Clay | 4 | 500.1 | 225.3 | 229.8 | 227.3 |  | 08/31/1990 | 08/07/2004 | MnROAD Mainline - Interstate 94 | 5050 | 5827593
17-P-1990 | 17 | Passing | Flexible | 06/28/2004 | Aggregate |  | 11:26:00 AM | Clay | 4 | 501.1 | 196.1 | 189.1 | 192.2 |  | 08/31/1990 | 08/07/2004 | MnROAD Mainline - Interstate 94 | 5050 | 1664288
17-D-2004 | 17 | Driving | Flexible | 12/15/2004 | Aggregate |  | 11:48:00 AM | Clay | 6 | 500.9 | 154.7 | 192.9 | 173.8 |  | 08/08/2004 | 06/25/2008 | MnROAD Mainline - Interstate 94 | 129 | 43611
17-P-2004 | 17 | Passing | Flexible | 12/15/2004 | Aggregate |  | 11:59:00 AM | Clay | 6 | 500 | 152.8 | 134.3 | 143.9 |  | 08/08/2004 | 06/25/2008 | MnROAD Mainline - Interstate 94 | 129 | 10321
17-D-2004 | 17 | Driving | Flexible | 12/29/2004 | Aggregate |  | 9:12:00 AM | Clay | 7 | 505.6 | 164.9 | 182.1 | 173.1 |  | 08/08/2004 | 06/25/2008 | MnROAD Mainline - Interstate 94 | 143 | 75354
17-P-2004 | 17 | Passing | Flexible | 12/29/2004 | Aggregate |  | 9:27:00 AM | Clay | 7 | 500.2 | 150.9 | 152.8 | 151.5 |  | 08/08/2004 | 06/25/2008 | MnROAD Mainline - Interstate 94 | 143 | 19869
17-D-2004 | 17 | Driving | Flexible | 04/01/2005 | Aggregate |  | 7:25:00 AM | Clay | 1 | 499.7 | 149.6 | 163.6 | 156.6 |  | 08/08/2004 | 06/25/2008 | MnROAD Mainline - Interstate 94 | 236 | 247619
17-P-2004 | 17 | Passing | Flexible | 04/01/2005 | Aggregate |  | 7:48:00 AM | Clay | 1 | 501.2 | 135.6 | 107.6 | 121.6 |  | 08/08/2004 | 06/25/2008 | MnROAD Mainline - Interstate 94 | 236 | 58978
17-D-1990 | 17 | Driving | Flexible | 07/07/1999 | Aggregate |  |  | Clay | 1 | 500 | 110.8 | 136.9 | 123.5 |  | 08/31/1990 | 08/07/2004 | MnROAD Mainline - Interstate 94 | 3232 | 2544111
17-P-1990 | 17 | Passing | Flexible | 07/07/1999 | Aggregate |  |  | Clay | 1 | 500 | 74.5 | 71.3 | 72.6 |  | 08/31/1990 | 08/07/2004 | MnROAD Mainline - Interstate 94 | 3232 | 775153
17-D-1990 | 17 | Driving | Flexible | 12/02/1999 | Aggregate |  |  | Clay | 1 | 500.6 | 91.7 | 111.4 | 101.2 |  | 08/31/1990 | 08/07/2004 | MnROAD Mainline - Interstate 94 | 3380 | 2803086
17-P-1990 | 17 | Passing | Flexible | 12/02/1999 | Aggregate |  |  | Clay | 1 | 495.9 | 74.5 | 67.5 | 70.7 |  | 08/31/1990 | 08/07/2004 | MnROAD Mainline - Interstate 94 | 3380 | 858561
17-D-1990 | 17 | Driving | Flexible | 02/07/2000 | Aggregate |  |  | Clay | 1 | 502.1 | 121.6 | 147.7 | 134.3 |  | 08/31/1990 | 08/07/2004 | MnROAD Mainline - Interstate 94 | 3447 | 2923887
17-P-1990 | 17 | Passing | Flexible | 02/07/2000 | Aggregate |  |  | Clay | 1 | 498.3 | 86.6 | 85.3 | 85.9 |  | 08/31/1990 | 08/07/2004 | MnROAD Mainline - Interstate 94 | 3447 | 886795
17-D-1990 | 17 | Driving | Flexible | 07/17/2000 | Aggregate |  |  | Clay | 1 | 501.1 | 116.5 | 136.9 | 126.7 |  | 08/31/1990 | 08/07/2004 | MnROAD Mainline - Interstate 94 | 3608 | 3194722
17-P-1990 | 17 | Passing | Flexible | 07/17/2000 | Aggregate |  |  | Clay | 1 | 500.9 | 80.2 | 79.6 | 79.6 |  | 08/31/1990 | 08/07/2004 | MnROAD Mainline - Interstate 94 | 3608 | 957918
17-D-1990 | 17 | Driving | Flexible | 10/06/1994 | Aggregate |  |  | Clay | 1 |  |  |  |  | 51.6 | 08/31/1990 | 08/07/2004 | MnROAD Mainline - Interstate 94 | 1497 | 414290
17-P-1990 | 17 | Passing | Flexible | 10/06/1994 | Aggregate |  |  | Clay | 1 |  |  |  |  | 59.8 | 08/31/1990 | 08/07/2004 | MnROAD Mainline - Interstate 94 | 1497 | 105456
17-P-2008 | 17 | Passing | Flexible | 11/14/2011 | Recycled Aggregate |  | 11:09:00 AM | Clay | 1 | 499.7 | 104.4 | 68.8 | 86.6 |  | 06/26/2008 | 08/07/2016 | MnROAD Mainline - Interstate 94 | 1236 | 421312
17-D-2008 | 17 | Driving | Flexible | 04/05/2012 | Recycled Aggregate |  | 1:16:00 PM | Clay | 1 | 502 | 75.8 | 84 | 80.2 |  | 06/26/2008 | 08/07/2016 | MnROAD Mainline - Interstate 94 | 1379 | 1854485
17-P-2008 | 17 | Passing | Flexible | 04/05/2012 | Recycled Aggregate |  | 1:31:00 PM | Clay | 1 | 502 | 105 | 71.9 | 88.5 |  | 06/26/2008 | 08/07/2016 | MnROAD Mainline - Interstate 94 | 1379 | 491706
17-D-2008 | 17 | Driving | Flexible | 11/08/2012 | Recycled Aggregate |  | 10:50:00 AM | Clay | 1 | 501.6 | 68.8 | 84 | 76.4 |  | 06/26/2008 | 08/07/2016 | MnROAD Mainline - Interstate 94 | 1596 | 2259828
17-P-2008 | 17 | Passing | Flexible | 11/08/2012 | Recycled Aggregate |  | 11:00:00 AM | Clay | 1 | 501.5 | 103.8 | 68.8 | 86.6 |  | 06/26/2008 | 08/07/2016 | MnROAD Mainline - Interstate 94 | 1596 | 599089
17-D-2008 | 17 | Driving | Flexible | 04/26/2013 | Recycled Aggregate |  | 4:48:00 PM | Clay | 1 | 499.9 | 72.6 | 83.4 | 78.3 |  | 06/26/2008 | 08/07/2016 | MnROAD Mainline - Interstate 94 | 1765 | 2676920
17-P-2008 | 17 | Passing | Flexible | 04/26/2013 | Recycled Aggregate |  | 5:03:00 PM | Clay | 1 | 499.9 | 113.9 | 73.8 | 93.6 |  | 06/26/2008 | 08/07/2016 | MnROAD Mainline - Interstate 94 | 1765 | 693388
17-D-2008 | 17 | Driving | Flexible | 11/08/2013 | Recycled Aggregate |  | 10:13:00 AM | Clay | 1 | 508.5 | 80.8 | 86.6 | 83.4 |  | 06/26/2008 | 08/07/2016 | MnROAD Mainline - Interstate 94 | 1961 | 2903164
17-P-2008 | 17 | Passing | Flexible | 11/08/2013 | Recycled Aggregate |  | 10:43:00 AM | Clay | 1 | 502.1 | 114.6 | 73.8 | 94.2 |  | 06/26/2008 | 08/07/2016 | MnROAD Mainline - Interstate 94 | 1961 | 764541
17-D-2008 | 17 | Driving | Flexible | 04/22/2014 | Recycled Aggregate |  | 12:24:00 PM | Clay | 1 | 508.1 | 73.2 | 84.7 | 78.9 |  | 06/26/2008 | 08/07/2016 | MnROAD Mainline - Interstate 94 | 2126 | 3240335
17-P-2008 | 17 | Passing | Flexible | 04/22/2014 | Recycled Aggregate |  | 12:39:00 PM | Clay | 1 | 508.1 | 115.2 | 74.5 | 94.9 |  | 06/26/2008 | 08/07/2016 | MnROAD Mainline - Interstate 94 | 2126 | 848628
17-D-2008 | 17 | Driving | Flexible | 10/10/2014 | Recycled Aggregate |  | 2:59:00 PM | Clay | 1 | 500 | 81.5 | 98.7 | 90.4 |  | 06/26/2008 | 08/07/2016 | MnROAD Mainline - Interstate 94 | 2297 | 3595196
17-P-2008 | 17 | Passing | Flexible | 10/10/2014 | Recycled Aggregate |  | 3:15:00 PM | Clay | 1 | 509.5 | 114.6 | 75.8 | 95.5 |  | 06/26/2008 | 08/07/2016 | MnROAD Mainline - Interstate 94 | 2297 | 933154
17-D-2008 | 17 | Driving | Flexible | 05/06/2015 | Recycled Aggregate |  | 12:44:00 PM | Clay | 1 | 505.2 | 66.2 | 89.8 | 77.7 |  | 06/26/2008 | 08/07/2016 | MnROAD Mainline - Interstate 94 | 2505 | 4088574
17-P-2008 | 17 | Passing | Flexible | 05/06/2015 | Recycled Aggregate |  | 12:58:00 PM | Clay | 1 | 508.2 | 124.1 | 81.5 | 102.5 |  | 06/26/2008 | 08/07/2016 | MnROAD Mainline - Interstate 94 | 2505 | 950949
17-D-2008 | 17 | Driving | Flexible | 11/13/2015 | Recycled Aggregate |  | 12:00:00 PM | Clay | 1 | 507.7 | 80.2 | 106.9 | 93.6 |  | 06/26/2008 | 08/07/2016 | MnROAD Mainline - Interstate 94 | 2696 | 4499314
17-P-2008 | 17 | Passing | Flexible | 11/13/2015 | Recycled Aggregate |  | 12:10:00 PM | Clay | 1 | 491.5 | 112.7 | 73.8 | 92.9 |  | 06/26/2008 | 08/07/2016 | MnROAD Mainline - Interstate 94 | 2696 | 983914
17-D-2016 | 17 | Driving | Flexible | 10/05/2017 | Aggregate |  | 8:59:00 AM | Clay | 1 | 499.9 | 40.1 | 43.9 | 42 |  | 08/08/2016 | 05/01/2022 | MnROAD Mainline - Interstate 94 | 423 | 595465
17-D-2016 | 17 | Driving | Flexible | 10/05/2017 | Aggregate |  | 9:14:00 AM | Clay | 2 | 499.9 | 38.8 | 44.6 | 42 |  | 08/08/2016 | 05/01/2022 | MnROAD Mainline - Interstate 94 | 423 | 595465
17-D-2016 | 17 | Driving | Flexible | 10/05/2017 | Aggregate |  | 9:30:00 AM | Clay | 3 | 499.9 | 40.7 | 43.3 | 42 |  | 08/08/2016 | 05/01/2022 | MnROAD Mainline - Interstate 94 | 423 | 595465
17-P-2016 | 17 | Passing | Flexible | 10/05/2017 | Aggregate |  | 9:45:00 AM | Clay | 1 | 499.9 | 43.9 | 44.6 | 43.9 |  | 08/08/2016 | 05/01/2022 | MnROAD Mainline - Interstate 94 | 423 | 100546
17-P-2016 | 17 | Passing | Flexible | 10/05/2017 | Aggregate |  | 9:59:00 AM | Clay | 2 | 499.9 | 44.6 | 43.3 | 43.9 |  | 08/08/2016 | 05/01/2022 | MnROAD Mainline - Interstate 94 | 423 | 100546
17-P-2016 | 17 | Passing | Flexible | 10/05/2017 | Aggregate |  | 10:14:00 AM | Clay | 3 | 499.9 | 44.6 | 42.7 | 43.9 |  | 08/08/2016 | 05/01/2022 | MnROAD Mainline - Interstate 94 | 423 | 100546
17-D-2016 | 17 | Driving | Flexible | 10/19/2017 | Aggregate |  | 9:10:00 AM | Clay | 1 | 499.9 | 40.1 | 43.9 | 42 |  | 08/08/2016 | 05/01/2022 | MnROAD Mainline - Interstate 94 | 437 | 641887
17-D-2016 | 17 | Driving | Flexible | 10/19/2017 | Aggregate |  | 9:26:00 AM | Clay | 2 | 499.9 | 39.5 | 43.9 | 41.4 |  | 08/08/2016 | 05/01/2022 | MnROAD Mainline - Interstate 94 | 437 | 641887
17-D-2016 | 17 | Driving | Flexible | 10/19/2017 | Aggregate |  | 9:41:00 AM | Clay | 3 | 499.9 | 40.7 | 45.2 | 42.7 |  | 08/08/2016 | 05/01/2022 | MnROAD Mainline - Interstate 94 | 437 | 641887
17-P-2016 | 17 | Passing | Flexible | 10/19/2017 | Aggregate |  | 10:01:00 AM | Clay | 1 | 499.9 | 44.6 | 47.1 | 45.8 |  | 08/08/2016 | 05/01/2022 | MnROAD Mainline - Interstate 94 | 437 | 107197
17-P-2016 | 17 | Passing | Flexible | 10/19/2017 | Aggregate |  | 11:55:00 AM | Clay | 2 | 499.9 | 43.9 | 49 | 46.5 |  | 08/08/2016 | 05/01/2022 | MnROAD Mainline - Interstate 94 | 437 | 107197
17-D-2004 | 17 | Driving | Flexible | 08/15/2005 | Aggregate |  | 7:40:00 AM | Clay | 2 | 500.2 | 164.9 | 194.8 | 180.2 |  | 08/08/2004 | 06/25/2008 | MnROAD Mainline - Interstate 94 | 372 | 562940
17-P-2004 | 17 | Passing | Flexible | 08/15/2005 | Aggregate |  | 7:52:00 AM | Clay | 2 | 496.7 | 124.8 | 123.5 | 124.1 |  | 08/08/2004 | 06/25/2008 | MnROAD Mainline - Interstate 94 | 372 | 147658
17-D-2004 | 17 | Driving | Flexible | 10/26/2005 | Aggregate |  | 8:27:00 AM | Clay | 4 | 504.1 | 173.8 | 191 | 182.1 |  | 08/08/2004 | 06/25/2008 | MnROAD Mainline - Interstate 94 | 444 | 724256
17-P-2004 | 17 | Passing | Flexible | 10/26/2005 | Aggregate |  | 8:41:00 AM | Clay | 4 | 496.4 | 126.7 | 119.7 | 122.9 |  | 08/08/2004 | 06/25/2008 | MnROAD Mainline - Interstate 94 | 444 | 194567
17-D-2004 | 17 | Driving | Flexible | 03/10/2006 | Aggregate |  | 11:05:00 AM | Clay | 1 | 499.5 | 189.7 | 210.1 | 199.9 |  | 08/08/2004 | 06/25/2008 | MnROAD Mainline - Interstate 94 | 579 | 971628
17-P-2004 | 17 | Passing | Flexible | 03/10/2006 | Aggregate |  | 11:18:00 AM | Clay | 1 | 502.5 | 196.1 | 158.5 | 177.6 |  | 08/08/2004 | 06/25/2008 | MnROAD Mainline - Interstate 94 | 579 | 255971
17-D-2004 | 17 | Driving | Flexible | 04/10/2006 | Aggregate |  | 1:11:00 PM | Clay | 2 | 499.5 | 206.9 | 208.8 | 208.2 |  | 08/08/2004 | 06/25/2008 | MnROAD Mainline - Interstate 94 | 610 | 1040028
17-P-2004 | 17 | Passing | Flexible | 04/10/2006 | Aggregate |  | 1:25:00 PM | Clay | 2 | 501.7 | 145.8 | 134.3 | 140 |  | 08/08/2004 | 06/25/2008 | MnROAD Mainline - Interstate 94 | 610 | 272922
17-D-2004 | 17 | Driving | Flexible | 10/05/2006 | Aggregate |  | 7:54:00 AM | Clay | 3 | 501.6 | 199.2 | 248.9 | 224.1 |  | 08/08/2004 | 06/25/2008 | MnROAD Mainline - Interstate 94 | 788 | 1297415
17-P-2004 | 17 | Passing | Flexible | 10/05/2006 | Aggregate |  | 8:14:00 AM | Clay | 3 | 501.6 | 146.4 | 142 | 143.9 |  | 08/08/2004 | 06/25/2008 | MnROAD Mainline - Interstate 94 | 788 | 396577
17-D-2004 | 17 | Driving | Flexible | 04/23/2007 | Aggregate |  | 1:38:00 PM | Clay | 1 | 502.5 | 233 | 219 | 226 |  | 08/08/2004 | 06/25/2008 | MnROAD Mainline - Interstate 94 | 988 | 1706514
17-P-2004 | 17 | Passing | Flexible | 04/23/2007 | Aggregate |  | 1:53:00 PM | Clay | 1 | 502.5 | 159.8 | 161.1 | 160.4 |  | 08/08/2004 | 06/25/2008 | MnROAD Mainline - Interstate 94 | 988 | 495882
17-D-2004 | 17 | Driving | Flexible | 11/21/2007 | Aggregate |  | 9:49:00 AM | Clay | 2 | 502.7 | 266.1 | 245.1 | 255.9 |  | 08/08/2004 | 06/25/2008 | MnROAD Mainline - Interstate 94 | 1200 | 2113423
17-P-2004 | 17 | Passing | Flexible | 11/21/2007 | Aggregate |  | 10:03:00 AM | Clay | 2 | 502.7 | 165.5 | 152.8 | 159.1 |  | 08/08/2004 | 06/25/2008 | MnROAD Mainline - Interstate 94 | 1200 | 598382
17-D-2004 | 17 | Driving | Flexible | 03/28/2008 | Aggregate |  | 2:19:00 PM | Clay | 1 | 499.4 | 234.3 | 389 | 311.9 |  | 08/08/2004 | 06/25/2008 | MnROAD Mainline - Interstate 94 | 1328 | 2355469
17-P-2004 | 17 | Passing | Flexible | 03/28/2008 | Aggregate |  | 2:34:00 PM | Clay | 1 | 499.4 | 180.8 | 175.7 | 178.2 |  | 08/08/2004 | 06/25/2008 | MnROAD Mainline - Interstate 94 | 1328 | 655970
17-D-2008 | 17 | Driving | Flexible | 04/27/2009 | Recycled Aggregate |  | 10:59:00 AM | Clay | 1 | 512.4 | 59.2 | 77.7 | 68.1 |  | 06/26/2008 | 08/07/2016 | MnROAD Mainline - Interstate 94 | 305 | 143715
17-P-2008 | 17 | Passing | Flexible | 04/27/2009 | Recycled Aggregate |  | 11:15:00 AM | Clay | 1 | 510.1 | 87.2 | 64.3 | 75.8 |  | 06/26/2008 | 08/07/2016 | MnROAD Mainline - Interstate 94 | 305 | 30895
17-D-2008 | 17 | Driving | Flexible | 10/28/2009 | Recycled Aggregate |  | 10:17:00 AM | Clay | 2 | 501.5 | 68.1 | 83.4 | 75.8 |  | 06/26/2008 | 08/07/2016 | MnROAD Mainline - Interstate 94 | 489 | 535143
17-P-2008 | 17 | Passing | Flexible | 10/28/2009 | Recycled Aggregate |  | 10:32:00 AM | Clay | 2 | 501.5 | 98.7 | 70 | 84.7 |  | 06/26/2008 | 08/07/2016 | MnROAD Mainline - Interstate 94 | 489 | 136375
17-D-2008 | 17 | Driving | Flexible | 04/08/2010 | Recycled Aggregate |  | 11:04:00 AM | Clay | 1 | 500 | 58.6 | 76.4 | 67.5 |  | 06/26/2008 | 08/07/2016 | MnROAD Mainline - Interstate 94 | 651 | 862354
17-P-2008 | 17 | Passing | Flexible | 04/08/2010 | Recycled Aggregate |  | 11:14:00 AM | Clay | 1 | 503.1 | 97.4 | 65.6 | 81.5 |  | 06/26/2008 | 08/07/2016 | MnROAD Mainline - Interstate 94 | 651 | 208644
17-D-2008 | 17 | Driving | Flexible | 10/12/2010 | Recycled Aggregate |  | 9:25:00 AM | Clay | 1 | 504.7 | 63 | 77.7 | 70.7 |  | 06/26/2008 | 08/07/2016 | MnROAD Mainline - Interstate 94 | 838 | 1081708
17-P-2008 | 17 | Passing | Flexible | 10/12/2010 | Recycled Aggregate |  | 9:41:00 AM | Clay | 1 | 524.5 | 93.6 | 64.3 | 78.9 |  | 06/26/2008 | 08/07/2016 | MnROAD Mainline - Interstate 94 | 838 | 267223
17-D-2008 | 17 | Driving | Flexible | 04/29/2011 | Recycled Aggregate |  | 11:27:00 AM | Clay | 1 | 504 | 68.8 | 80.8 | 75.1 |  | 06/26/2008 | 08/07/2016 | MnROAD Mainline - Interstate 94 | 1037 | 1417681
17-P-2008 | 17 | Passing | Flexible | 04/29/2011 | Recycled Aggregate |  | 11:41:00 AM | Clay | 1 | 504 | 104.4 | 67.5 | 85.9 |  | 06/26/2008 | 08/07/2016 | MnROAD Mainline - Interstate 94 | 1037 | 364342
17-D-1990 | 17 | Driving | Flexible | 05/15/2001 | Aggregate |  |  | Clay | 1 | 501.4 | 132.4 | 135.6 | 134.3 |  | 08/31/1990 | 08/07/2004 | MnROAD Mainline - Interstate 94 | 3910 | 3689983
17-D-1990 | 17 | Driving | Flexible | 05/15/2001 | Aggregate |  |  | Clay | 2 | 500.1 | 123.5 | 143.9 | 133.7 |  | 08/31/1990 | 08/07/2004 | MnROAD Mainline - Interstate 94 | 3910 | 3689983
17-D-1990 | 17 | Driving | Flexible | 05/15/2001 | Aggregate |  |  | Clay | 3 | 498.1 | 131.8 | 147.7 | 139.4 |  | 08/31/1990 | 08/07/2004 | MnROAD Mainline - Interstate 94 | 3910 | 3689983
17-D-1990 | 17 | Driving | Flexible | 05/15/2001 | Aggregate |  |  | Clay | 4 | 499.1 | 130.5 | 145.8 | 138.1 |  | 08/31/1990 | 08/07/2004 | MnROAD Mainline - Interstate 94 | 3910 | 3689983
17-D-1990 | 17 | Driving | Flexible | 05/15/2001 | Aggregate |  |  | Clay | 5 | 498.6 | 98.7 | 98.7 | 98.7 |  | 08/31/1990 | 08/07/2004 | MnROAD Mainline - Interstate 94 | 3910 | 3689983
17-P-1990 | 17 | Passing | Flexible | 05/15/2001 | Aggregate |  |  | Clay | 1 | 499.6 | 91.7 | 98.7 | 94.9 |  | 08/31/1990 | 08/07/2004 | MnROAD Mainline - Interstate 94 | 3910 | 1089131
17-P-1990 | 17 | Passing | Flexible | 05/15/2001 | Aggregate |  |  | Clay | 2 | 499.6 | 99.3 | 92.3 | 96.1 |  | 08/31/1990 | 08/07/2004 | MnROAD Mainline - Interstate 94 | 3910 | 1089131
17-P-1990 | 17 | Passing | Flexible | 05/15/2001 | Aggregate |  |  | Clay | 3 | 500 | 105.7 | 96.8 | 101.2 |  | 08/31/1990 | 08/07/2004 | MnROAD Mainline - Interstate 94 | 3910 | 1089131
17-P-1990 | 17 | Passing | Flexible | 05/15/2001 | Aggregate |  |  | Clay | 4 | 500.1 | 117.8 | 97.4 | 107.6 |  | 08/31/1990 | 08/07/2004 | MnROAD Mainline - Interstate 94 | 3910 | 1089131
17-P-1990 | 17 | Passing | Flexible | 05/15/2001 | Aggregate |  |  | Clay | 5 | 500.4 | 132.4 | 150.9 | 142 |  | 08/31/1990 | 08/07/2004 | MnROAD Mainline - Interstate 94 | 3910 | 1089131
17-D-2016 | 17 | Driving | Flexible | 11/30/2017 | Aggregate |  | 10:12:00 AM | Clay | 1 | 499.9 | 42.7 | 43.9 | 43.3 |  | 08/08/2016 | 05/01/2022 | MnROAD Mainline - Interstate 94 | 479 | 712945
17-D-2016 | 17 | Driving | Flexible | 11/30/2017 | Aggregate |  | 10:27:00 AM | Clay | 2 | 499.9 | 43.3 | 40.7 | 42 |  | 08/08/2016 | 05/01/2022 | MnROAD Mainline - Interstate 94 | 479 | 712945
17-D-2016 | 17 | Driving | Flexible | 11/30/2017 | Aggregate |  | 10:42:00 AM | Clay | 3 | 499.9 | 39.5 | 45.8 | 42.7 |  | 08/08/2016 | 05/01/2022 | MnROAD Mainline - Interstate 94 | 479 | 712945
17-P-2016 | 17 | Passing | Flexible | 11/30/2017 | Aggregate |  | 10:57:00 AM | Clay | 1 | 499.9 | 45.2 | 45.8 | 45.2 |  | 08/08/2016 | 05/01/2022 | MnROAD Mainline - Interstate 94 | 479 | 116902
17-P-2016 | 17 | Passing | Flexible | 11/30/2017 | Aggregate |  | 11:30:00 AM | Clay | 3 | 499.9 | 45.2 | 46.5 | 45.8 |  | 08/08/2016 | 05/01/2022 | MnROAD Mainline - Interstate 94 | 479 | 116902
17-D-2016 | 17 | Driving | Flexible | 05/04/2018 | Aggregate |  | 10:04:00 AM | Clay | 1 | 499.7 | 39.5 | 48.4 | 43.9 |  | 08/08/2016 | 05/01/2022 | MnROAD Mainline - Interstate 94 | 634 | 1115643
17-D-2016 | 17 | Driving | Flexible | 05/04/2018 | Aggregate |  | 10:41:00 AM | Clay | 3 | 499.7 | 42 | 42.7 | 42.7 |  | 08/08/2016 | 05/01/2022 | MnROAD Mainline - Interstate 94 | 634 | 1115643
17-P-2016 | 17 | Passing | Flexible | 05/04/2018 | Aggregate |  | 10:56:00 AM | Clay | 1 | 499.7 | 46.5 | 47.7 | 47.1 |  | 08/08/2016 | 05/01/2022 | MnROAD Mainline - Interstate 94 | 634 | 183212
17-P-2016 | 17 | Passing | Flexible | 05/04/2018 | Aggregate |  | 11:11:00 AM | Clay | 2 | 499.7 | 46.5 | 48.4 | 47.1 |  | 08/08/2016 | 05/01/2022 | MnROAD Mainline - Interstate 94 | 634 | 183212
17-D-2016 | 17 | Driving | Flexible | 05/17/2018 | Aggregate |  | 7:07:00 AM | Clay | 1 | 499.7 | 44.6 | 43.9 | 43.9 |  | 08/08/2016 | 05/01/2022 | MnROAD Mainline - Interstate 94 | 647 | 1160116
17-D-2016 | 17 | Driving | Flexible | 05/17/2018 | Aggregate |  | 7:23:00 AM | Clay | 2 | 499.7 | 50.9 | 52.2 | 51.6 |  | 08/08/2016 | 05/01/2022 | MnROAD Mainline - Interstate 94 | 647 | 1160116
17-D-2016 | 17 | Driving | Flexible | 05/17/2018 | Aggregate |  | 7:37:00 AM | Clay | 3 | 499.7 | 42 | 41.4 | 42 |  | 08/08/2016 | 05/01/2022 | MnROAD Mainline - Interstate 94 | 647 | 1160116
17-P-2016 | 17 | Passing | Flexible | 05/17/2018 | Aggregate |  | 8:11:00 AM | Clay | 2 | 499.7 | 49 | 47.1 | 48.4 |  | 08/08/2016 | 05/01/2022 | MnROAD Mainline - Interstate 94 | 647 | 192800
17-P-2016 | 17 | Passing | Flexible | 05/17/2018 | Aggregate |  | 8:25:00 AM | Clay | 3 | 499.7 | 47.1 | 49.7 | 48.4 |  | 08/08/2016 | 05/01/2022 | MnROAD Mainline - Interstate 94 | 647 | 192800
17-D-2016 | 17 | Driving | Flexible | 06/14/2018 | Aggregate |  | 6:48:00 AM | Clay | 2 | 499.9 | 40.7 | 43.9 | 42.7 |  | 08/08/2016 | 05/01/2022 | MnROAD Mainline - Interstate 94 | 675 | 1228265
17-D-2016 | 17 | Driving | Flexible | 06/14/2018 | Aggregate |  | 7:02:00 AM | Clay | 3 | 499.9 | 42 | 47.7 | 44.6 |  | 08/08/2016 | 05/01/2022 | MnROAD Mainline - Interstate 94 | 675 | 1228265
17-P-2016 | 17 | Passing | Flexible | 06/14/2018 | Aggregate |  | 9:18:00 AM | Clay | 1 | 499.9 | 49 | 45.8 | 47.1 |  | 08/08/2016 | 05/01/2022 | MnROAD Mainline - Interstate 94 | 675 | 210656
17-P-2016 | 17 | Passing | Flexible | 06/14/2018 | Aggregate |  | 9:47:00 AM | Clay | 3 | 499.9 | 49.7 | 46.5 | 47.7 |  | 08/08/2016 | 05/01/2022 | MnROAD Mainline - Interstate 94 | 675 | 210656
17-D-2016 | 17 | Driving | Flexible | 06/21/2018 | Aggregate |  | 6:48:00 AM | Clay | 1 | 500 | 40.7 | 48.4 | 44.6 |  | 08/08/2016 | 05/01/2022 | MnROAD Mainline - Interstate 94 | 682 | 1251687
17-D-2016 | 17 | Driving | Flexible | 06/21/2018 | Aggregate |  | 7:32:00 AM | Clay | 3 | 500 | 42.7 | 50.3 | 46.5 |  | 08/08/2016 | 05/01/2022 | MnROAD Mainline - Interstate 94 | 682 | 1251687
17-P-2016 | 17 | Passing | Flexible | 06/21/2018 | Aggregate |  | 6:04:00 AM | Clay | 1 | 500 | 46.5 | 49.7 | 47.7 |  | 08/08/2016 | 05/01/2022 | MnROAD Mainline - Interstate 94 | 682 | 216872
17-P-2016 | 17 | Passing | Flexible | 06/21/2018 | Aggregate |  | 6:18:00 AM | Clay | 2 | 500 | 47.1 | 44.6 | 45.8 |  | 08/08/2016 | 05/01/2022 | MnROAD Mainline - Interstate 94 | 682 | 216872
17-P-2016 | 17 | Passing | Flexible | 06/21/2018 | Aggregate |  | 6:33:00 AM | Clay | 3 | 500 | 45.2 | 50.3 | 47.7 |  | 08/08/2016 | 05/01/2022 | MnROAD Mainline - Interstate 94 | 682 | 216872
17-D-2016 | 17 | Driving | Flexible | 07/09/2018 | Aggregate |  | 3:33:00 AM | Clay | 1 | 499.9 | 42 | 43.9 | 43.3 |  | 08/08/2016 | 05/01/2022 | MnROAD Mainline - Interstate 94 | 700 | 1306327
17-D-2016 | 17 | Driving | Flexible | 07/09/2018 | Aggregate |  | 3:43:00 AM | Clay | 2 | 499.9 | 40.7 | 44.6 | 42.7 |  | 08/08/2016 | 05/01/2022 | MnROAD Mainline - Interstate 94 | 700 | 1306327
17-D-2016 | 17 | Driving | Flexible | 07/09/2018 | Aggregate |  | 3:52:00 AM | Clay | 3 | 499.9 | 40.1 | 45.2 | 42.7 |  | 08/08/2016 | 05/01/2022 | MnROAD Mainline - Interstate 94 | 700 | 1306327
17-P-2016 | 17 | Passing | Flexible | 07/09/2018 | Aggregate |  | 4:03:00 AM | Clay | 1 | 499.9 | 47.7 | 45.2 | 46.5 |  | 08/08/2016 | 05/01/2022 | MnROAD Mainline - Interstate 94 | 700 | 231008
17-P-2016 | 17 | Passing | Flexible | 07/09/2018 | Aggregate |  | 4:11:00 AM | Clay | 2 | 499.9 | 49 | 44.6 | 47.1 |  | 08/08/2016 | 05/01/2022 | MnROAD Mainline - Interstate 94 | 700 | 231008
17-P-2016 | 17 | Passing | Flexible | 07/09/2018 | Aggregate |  | 4:19:00 AM | Clay | 3 | 499.9 | 45.8 | 47.1 | 46.5 |  | 08/08/2016 | 05/01/2022 | MnROAD Mainline - Interstate 94 | 700 | 231008
17-D-2016 | 17 | Driving | Flexible | 07/26/2018 | Aggregate |  | 8:33:00 AM | Clay | 1 | 500 | 42 | 44.6 | 43.3 |  | 08/08/2016 | 05/01/2022 | MnROAD Mainline - Interstate 94 | 717 | 1357701
17-D-2016 | 17 | Driving | Flexible | 07/26/2018 | Aggregate |  | 8:48:00 AM | Clay | 2 | 500 | 43.9 | 44.6 | 43.9 |  | 08/08/2016 | 05/01/2022 | MnROAD Mainline - Interstate 94 | 717 | 1357701
17-D-2016 | 17 | Driving | Flexible | 07/26/2018 | Aggregate |  | 9:03:00 AM | Clay | 3 | 500 | 41.4 | 46.5 | 43.9 |  | 08/08/2016 | 05/01/2022 | MnROAD Mainline - Interstate 94 | 717 | 1357701
17-P-2016 | 17 | Passing | Flexible | 07/26/2018 | Aggregate |  | 9:17:00 AM | Clay | 1 | 500 | 46.5 | 47.7 | 47.1 |  | 08/08/2016 | 05/01/2022 | MnROAD Mainline - Interstate 94 | 717 | 244904
17-P-2016 | 17 | Passing | Flexible | 07/26/2018 | Aggregate |  | 9:31:00 AM | Clay | 2 | 500 | 50.3 | 48.4 | 49 |  | 08/08/2016 | 05/01/2022 | MnROAD Mainline - Interstate 94 | 717 | 244904
17-P-2016 | 17 | Passing | Flexible | 07/26/2018 | Aggregate |  | 9:47:00 AM | Clay | 3 | 500 | 49 | 45.8 | 47.7 |  | 08/08/2016 | 05/01/2022 | MnROAD Mainline - Interstate 94 | 717 | 244904
17-D-2016 | 17 | Driving | Flexible | 08/08/2018 | Aggregate |  | 6:48:00 AM | Clay | 1 | 500 | 45.8 | 47.1 | 46.5 |  | 08/08/2016 | 05/01/2022 | MnROAD Mainline - Interstate 94 | 730 | 1401168
17-D-2016 | 17 | Driving | Flexible | 08/08/2018 | Aggregate |  | 7:02:00 AM | Clay | 2 | 500 | 45.8 | 45.8 | 45.8 |  | 08/08/2016 | 05/01/2022 | MnROAD Mainline - Interstate 94 | 730 | 1401168
17-D-2016 | 17 | Driving | Flexible | 08/08/2018 | Aggregate |  | 7:16:00 AM | Clay | 3 | 500 | 43.9 | 46.5 | 45.2 |  | 08/08/2016 | 05/01/2022 | MnROAD Mainline - Interstate 94 | 730 | 1401168
17-P-2016 | 17 | Passing | Flexible | 08/08/2018 | Aggregate |  | 8:11:00 AM | Clay | 3 | 500 | 48.4 | 45.2 | 46.5 |  | 08/08/2016 | 05/01/2022 | MnROAD Mainline - Interstate 94 | 730 | 256424
17-D-2016 | 17 | Driving | Flexible | 08/22/2018 | Aggregate |  | 8:16:00 AM | Clay | 1 | 500 | 41.4 | 45.8 | 43.3 |  | 08/08/2016 | 05/01/2022 | MnROAD Mainline - Interstate 94 | 744 | 1413710
17-D-2016 | 17 | Driving | Flexible | 08/22/2018 | Aggregate |  | 8:27:00 AM | Clay | 2 | 500 | 43.3 | 43.9 | 43.3 |  | 08/08/2016 | 05/01/2022 | MnROAD Mainline - Interstate 94 | 744 | 1413710
17-D-2016 | 17 | Driving | Flexible | 08/22/2018 | Aggregate |  | 8:37:00 AM | Clay | 3 | 500 | 41.4 | 47.7 | 44.6 |  | 08/08/2016 | 05/01/2022 | MnROAD Mainline - Interstate 94 | 744 | 1413710
17-P-2016 | 17 | Passing | Flexible | 08/22/2018 | Aggregate |  | 8:47:00 AM | Clay | 1 | 500 | 47.7 | 43.3 | 45.2 |  | 08/08/2016 | 05/01/2022 | MnROAD Mainline - Interstate 94 | 744 | 259820
17-P-2016 | 17 | Passing | Flexible | 08/22/2018 | Aggregate |  | 8:58:00 AM | Clay | 2 | 500 | 48.4 | 44.6 | 46.5 |  | 08/08/2016 | 05/01/2022 | MnROAD Mainline - Interstate 94 | 744 | 259820
17-P-2016 | 17 | Passing | Flexible | 08/22/2018 | Aggregate |  | 9:07:00 AM | Clay | 3 | 500 | 43.9 | 45.2 | 44.6 |  | 08/08/2016 | 05/01/2022 | MnROAD Mainline - Interstate 94 | 744 | 259820
17-D-2016 | 17 | Driving | Flexible | 09/05/2018 | Aggregate |  | 10:34:00 AM | Clay | 1 | 500 | 43.9 | 43.9 | 43.9 |  | 08/08/2016 | 05/01/2022 | MnROAD Mainline - Interstate 94 | 758 | 1422862
17-D-2016 | 17 | Driving | Flexible | 09/05/2018 | Aggregate |  | 10:49:00 AM | Clay | 2 | 500 | 40.1 | 45.8 | 43.3 |  | 08/08/2016 | 05/01/2022 | MnROAD Mainline - Interstate 94 | 758 | 1422862
17-D-2016 | 17 | Driving | Flexible | 09/05/2018 | Aggregate |  | 11:04:00 AM | Clay | 3 | 500 | 47.1 | 40.7 | 43.9 |  | 08/08/2016 | 05/01/2022 | MnROAD Mainline - Interstate 94 | 758 | 1422862
17-P-2016 | 17 | Passing | Flexible | 09/05/2018 | Aggregate |  | 11:18:00 AM | Clay | 1 | 500 | 49.7 | 45.8 | 47.7 |  | 08/08/2016 | 05/01/2022 | MnROAD Mainline - Interstate 94 | 758 | 268271
17-P-2016 | 17 | Passing | Flexible | 09/05/2018 | Aggregate |  | 11:45:00 AM | Clay | 2 | 500 | 48.4 | 47.1 | 47.7 |  | 08/08/2016 | 05/01/2022 | MnROAD Mainline - Interstate 94 | 758 | 268271
17-P-2016 | 17 | Passing | Flexible | 09/05/2018 | Aggregate |  | 11:59:00 AM | Clay | 3 | 500 | 49 | 45.8 | 47.1 |  | 08/08/2016 | 05/01/2022 | MnROAD Mainline - Interstate 94 | 758 | 268271
17-D-2016 | 17 | Driving | Flexible | 11/01/2018 | Aggregate |  | 8:52:00 AM | Clay | 1 | 500 | 40.1 | 50.9 | 45.2 |  | 08/08/2016 | 05/01/2022 | MnROAD Mainline - Interstate 94 | 815 | 1491307
17-D-2016 | 17 | Driving | Flexible | 11/01/2018 | Aggregate |  | 9:07:00 AM | Clay | 2 | 500 | 40.1 | 44.6 | 42.7 |  | 08/08/2016 | 05/01/2022 | MnROAD Mainline - Interstate 94 | 815 | 1491307
17-D-2016 | 17 | Driving | Flexible | 11/01/2018 | Aggregate |  | 9:22:00 AM | Clay | 3 | 500 | 39.5 | 47.1 | 43.3 |  | 08/08/2016 | 05/01/2022 | MnROAD Mainline - Interstate 94 | 815 | 1491307
17-P-2016 | 17 | Passing | Flexible | 11/01/2018 | Aggregate |  | 9:37:00 AM | Clay | 1 | 500 | 45.8 | 43.3 | 44.6 |  | 08/08/2016 | 05/01/2022 | MnROAD Mainline - Interstate 94 | 815 | 290799
17-P-2016 | 17 | Passing | Flexible | 11/01/2018 | Aggregate |  | 9:52:00 AM | Clay | 2 | 500 | 46.5 | 42.7 | 44.6 |  | 08/08/2016 | 05/01/2022 | MnROAD Mainline - Interstate 94 | 815 | 290799
17-P-2016 | 17 | Passing | Flexible | 11/01/2018 | Aggregate |  | 10:07:00 AM | Clay | 3 | 500 | 47.7 | 42 | 44.6 |  | 08/08/2016 | 05/01/2022 | MnROAD Mainline - Interstate 94 | 815 | 290799
17-D-2016 | 17 | Driving | Flexible | 06/10/2019 | Aggregate |  | 10:34:00 AM | Clay | 1 | 500 | 39.5 | 52.2 | 45.8 |  | 08/08/2016 | 05/01/2022 | MnROAD Mainline - Interstate 94 | 1036 | 1986345
17-P-2016 | 17 | Passing | Flexible | 06/10/2019 | Aggregate |  | 10:48:00 AM | Clay | 1 | 500 | 48.4 | 50.9 | 49.7 |  | 08/08/2016 | 05/01/2022 | MnROAD Mainline - Interstate 94 | 1036 | 429048
17-D-2016 | 17 | Driving | Flexible | 07/03/2019 | Aggregate |  | 7:40:00 AM | Clay | 1 | 500 | 43.3 | 49.7 | 46.5 |  | 08/08/2016 | 05/01/2022 | MnROAD Mainline - Interstate 94 | 1059 | 2012645
17-P-2016 | 17 | Passing | Flexible | 07/03/2019 | Aggregate |  | 7:53:00 AM | Clay | 1 | 500 | 47.1 | 48.4 | 47.7 |  | 08/08/2016 | 05/01/2022 | MnROAD Mainline - Interstate 94 | 1059 | 436615
17-D-2016 | 17 | Driving | Flexible | 08/19/2019 | Aggregate |  | 9:05:00 AM | Clay | 1 | 500 | 49.7 | 48.4 | 49 |  | 08/08/2016 | 05/01/2022 | MnROAD Mainline - Interstate 94 | 1106 | 2105191
17-D-2016 | 17 | Driving | Flexible | 08/19/2019 | Aggregate |  | 9:12:00 AM | Clay | 2 | 500 | 45.8 | 49 | 47.7 |  | 08/08/2016 | 05/01/2022 | MnROAD Mainline - Interstate 94 | 1106 | 2105191
17-D-2008 | 17 | Driving | Flexible | 11/14/2011 | Recycled Aggregate |  | 11:09:00 AM | Clay | 1 | 502 | 67.5 | 80.2 | 73.8 |  | 06/26/2008 | 08/07/2016 | MnROAD Mainline - Interstate 94 | 1236 | 1546497
17-P-2016 | 17 | Passing | Flexible | 10/05/2021 | Aggregate |  | 11:57:00 AM | Clay | 2 | 500 | 56.7 | 61.7 | 59.2 |  | 08/08/2016 | 05/01/2022 | MnROAD Mainline - Interstate 94 | 1884 | 979833
17-D-2016 | 17 | Driving | Flexible | 11/19/2021 | Aggregate |  | 2:37:00 PM | Clay | 1 | 500 | 76.4 | 66.8 | 71.3 |  | 08/08/2016 | 05/01/2022 | MnROAD Mainline - Interstate 94 | 1929 | 3623775
17-P-2016 | 17 | Passing | Flexible | 11/19/2021 | Aggregate |  | 2:54:00 PM | Clay | 1 | 500 | 60.5 | 45.8 | 53.5 |  | 08/08/2016 | 05/01/2022 | MnROAD Mainline - Interstate 94 | 1929 | 1026394
17-D-2016 | 17 | Driving | Flexible | 04/25/2022 | Aggregate |  | 11:11:00 AM | Clay | 1 | 500 | 64.9 | 71.9 | 68.8 |  | 08/08/2016 | 05/01/2022 | MnROAD Mainline - Interstate 94 | 2086 | 3962025
17-D-2016 | 17 | Driving | Flexible | 04/25/2022 | Aggregate |  | 11:21:00 AM | Clay | 2 | 500 | 64.9 | 70.7 | 68.1 |  | 08/08/2016 | 05/01/2022 | MnROAD Mainline - Interstate 94 | 2086 | 3962025
17-D-2016 | 17 | Driving | Flexible | 04/25/2022 | Aggregate |  | 11:30:00 AM | Clay | 3 | 500 | 53.5 | 70 | 61.7 |  | 08/08/2016 | 05/01/2022 | MnROAD Mainline - Interstate 94 | 2086 | 3962025
17-P-2016 | 17 | Passing | Flexible | 04/25/2022 | Aggregate |  | 11:42:00 AM | Clay | 1 | 500 | 59.8 | 57.3 | 58.6 |  | 08/08/2016 | 05/01/2022 | MnROAD Mainline - Interstate 94 | 2086 | 1156977
17-P-2016 | 17 | Passing | Flexible | 04/25/2022 | Aggregate |  | 12:07:00 PM | Clay | 3 | 500 | 51.6 | 54.7 | 53.5 |  | 08/08/2016 | 05/01/2022 | MnROAD Mainline - Interstate 94 | 2086 | 1156977
17-D-2016 | 17 | Driving | Flexible | 09/24/2019 | Aggregate |  | 10:30:00 AM | Clay | 2 | 500 | 49.7 | 54.7 | 52.2 |  | 08/08/2016 | 05/01/2022 | MnROAD Mainline - Interstate 94 | 1142 | 2164072
17-P-2016 | 17 | Passing | Flexible | 09/24/2019 | Aggregate |  | 10:45:00 AM | Clay | 1 | 500 | 48.4 | 50.3 | 49.7 |  | 08/08/2016 | 05/01/2022 | MnROAD Mainline - Interstate 94 | 1142 | 527514
17-P-2016 | 17 | Passing | Flexible | 09/24/2019 | Aggregate |  | 11:01:00 AM | Clay | 2 | 500 | 48.4 | 52.2 | 50.3 |  | 08/08/2016 | 05/01/2022 | MnROAD Mainline - Interstate 94 | 1142 | 527514
17-D-2016 | 17 | Driving | Flexible | 10/23/2019 | Aggregate |  | 9:28:00 AM | Clay | 1 | 500 | 52.8 | 52.8 | 52.8 |  | 08/08/2016 | 05/01/2022 | MnROAD Mainline - Interstate 94 | 1171 | 2226525
17-P-2016 | 17 | Passing | Flexible | 10/23/2019 | Aggregate |  | 9:37:00 AM | Clay | 1 | 500 | 49 | 46.5 | 47.7 |  | 08/08/2016 | 05/01/2022 | MnROAD Mainline - Interstate 94 | 1171 | 550837
17-D-2016 | 17 | Driving | Flexible | 08/06/2020 | Aggregate |  | 9:57:00 AM | Clay | 1 | 500 | 57.9 | 61.1 | 59.8 |  | 08/08/2016 | 05/01/2022 | MnROAD Mainline - Interstate 94 | 1459 | 2828551
17-D-2016 | 17 | Driving | Flexible | 08/06/2020 | Aggregate |  | 10:05:00 AM | Clay | 2 | 500 | 60.5 | 48.4 | 54.7 |  | 08/08/2016 | 05/01/2022 | MnROAD Mainline - Interstate 94 | 1459 | 2828551
17-D-2016 | 17 | Driving | Flexible | 08/06/2020 | Aggregate |  | 10:13:00 AM | Clay | 3 | 500 | 61.7 | 58.6 | 60.5 |  | 08/08/2016 | 05/01/2022 | MnROAD Mainline - Interstate 94 | 1459 | 2828551
17-P-2016 | 17 | Passing | Flexible | 08/06/2020 | Aggregate |  | 10:32:00 AM | Clay | 1 | 500 | 57.3 | 47.1 | 52.2 |  | 08/08/2016 | 05/01/2022 | MnROAD Mainline - Interstate 94 | 1459 | 741787
17-P-2016 | 17 | Passing | Flexible | 08/06/2020 | Aggregate |  | 10:40:00 AM | Clay | 2 | 500 | 59.2 | 45.8 | 52.2 |  | 08/08/2016 | 05/01/2022 | MnROAD Mainline - Interstate 94 | 1459 | 741787
17-P-2016 | 17 | Passing | Flexible | 08/06/2020 | Aggregate |  | 10:48:00 AM | Clay | 3 | 500 | 54.1 | 50.3 | 52.2 |  | 08/08/2016 | 05/01/2022 | MnROAD Mainline - Interstate 94 | 1459 | 741787
17-D-2016 | 17 | Driving | Flexible | 09/02/2020 | Aggregate |  | 11:21:00 AM | Clay | 1 | 500 | 59.2 | 62.4 | 60.5 |  | 08/08/2016 | 05/01/2022 | MnROAD Mainline - Interstate 94 | 1486 | 2844056
17-D-2016 | 17 | Driving | Flexible | 09/02/2020 | Aggregate |  | 11:30:00 AM | Clay | 2 | 500 | 53.5 | 58.6 | 56 |  | 08/08/2016 | 05/01/2022 | MnROAD Mainline - Interstate 94 | 1486 | 2844056
17-D-2016 | 17 | Driving | Flexible | 09/02/2020 | Aggregate |  | 11:38:00 AM | Clay | 3 | 500 | 55.4 | 60.5 | 57.9 |  | 08/08/2016 | 05/01/2022 | MnROAD Mainline - Interstate 94 | 1486 | 2844056
17-P-2016 | 17 | Passing | Flexible | 09/02/2020 | Aggregate |  | 11:49:00 AM | Clay | 1 | 500 | 54.7 | 50.9 | 52.8 |  | 08/08/2016 | 05/01/2022 | MnROAD Mainline - Interstate 94 | 1486 | 747532
17-P-2016 | 17 | Passing | Flexible | 09/02/2020 | Aggregate |  | 11:58:00 AM | Clay | 2 | 500 | 59.2 | 53.5 | 56 |  | 08/08/2016 | 05/01/2022 | MnROAD Mainline - Interstate 94 | 1486 | 747532
17-P-2016 | 17 | Passing | Flexible | 09/02/2020 | Aggregate |  | 12:08:00 PM | Clay | 3 | 500 | 48.4 | 52.2 | 50.3 |  | 08/08/2016 | 05/01/2022 | MnROAD Mainline - Interstate 94 | 1486 | 747532
17-D-2016 | 17 | Driving | Flexible | 10/15/2020 | Aggregate |  | 10:44:00 AM | Clay | 1 | 500 | 52.8 | 59.8 | 56.7 |  | 08/08/2016 | 05/01/2022 | MnROAD Mainline - Interstate 94 | 1529 | 2856105
17-D-2016 | 17 | Driving | Flexible | 11/04/2020 | Aggregate |  | 11:51:00 AM | Clay | 1 | 500 | 49 | 59.8 | 54.7 |  | 08/08/2016 | 05/01/2022 | MnROAD Mainline - Interstate 94 | 1549 | 2914255
17-D-2016 | 17 | Driving | Flexible | 11/04/2020 | Aggregate |  | 12:06:00 PM | Clay | 2 | 500 | 43.3 | 57.9 | 50.9 |  | 08/08/2016 | 05/01/2022 | MnROAD Mainline - Interstate 94 | 1549 | 2914255
17-D-2016 | 17 | Driving | Flexible | 11/04/2020 | Aggregate |  | 12:20:00 PM | Clay | 3 | 500 | 45.8 | 59.8 | 52.8 |  | 08/08/2016 | 05/01/2022 | MnROAD Mainline - Interstate 94 | 1549 | 2914255
17-P-2016 | 17 | Passing | Flexible | 11/04/2020 | Aggregate |  | 12:35:00 PM | Clay | 1 | 500 | 56 | 49 | 52.2 |  | 08/08/2016 | 05/01/2022 | MnROAD Mainline - Interstate 94 | 1549 | 776082
17-P-2016 | 17 | Passing | Flexible | 11/04/2020 | Aggregate |  | 12:50:00 PM | Clay | 2 | 500 | 55.4 | 50.9 | 53.5 |  | 08/08/2016 | 05/01/2022 | MnROAD Mainline - Interstate 94 | 1549 | 776082
17-P-2016 | 17 | Passing | Flexible | 11/04/2020 | Aggregate |  | 1:04:00 PM | Clay | 3 | 500 | 61.1 | 50.9 | 56 |  | 08/08/2016 | 05/01/2022 | MnROAD Mainline - Interstate 94 | 1549 | 776082
17-D-2016 | 17 | Driving | Flexible | 04/16/2021 | Aggregate |  | 10:01:00 AM | Clay | 1 | 500 | 76.4 | 63 | 69.4 |  | 08/08/2016 | 05/01/2022 | MnROAD Mainline - Interstate 94 | 1712 | 3276576
17-D-2016 | 17 | Driving | Flexible | 04/16/2021 | Aggregate |  | 10:10:00 AM | Clay | 2 | 500 | 64.3 | 61.1 | 63 |  | 08/08/2016 | 05/01/2022 | MnROAD Mainline - Interstate 94 | 1712 | 3276576
17-D-2016 | 17 | Driving | Flexible | 04/16/2021 | Aggregate |  | 10:20:00 AM | Clay | 3 | 500 | 69.4 | 64.9 | 66.8 |  | 08/08/2016 | 05/01/2022 | MnROAD Mainline - Interstate 94 | 1712 | 3276576
17-P-2016 | 17 | Passing | Flexible | 04/16/2021 | Aggregate |  | 10:33:00 AM | Clay | 1 | 500 | 55.4 | 52.8 | 54.1 |  | 08/08/2016 | 05/01/2022 | MnROAD Mainline - Interstate 94 | 1712 | 892080
17-P-2016 | 17 | Passing | Flexible | 04/16/2021 | Aggregate |  | 10:43:00 AM | Clay | 2 | 500 | 55.4 | 51.6 | 53.5 |  | 08/08/2016 | 05/01/2022 | MnROAD Mainline - Interstate 94 | 1712 | 892080
17-P-2016 | 17 | Passing | Flexible | 04/16/2021 | Aggregate |  | 10:52:00 AM | Clay | 3 | 500 | 56 | 52.8 | 54.1 |  | 08/08/2016 | 05/01/2022 | MnROAD Mainline - Interstate 94 | 1712 | 892080
17-D-2016 | 17 | Driving | Flexible | 05/05/2021 | Aggregate |  | 1:06:00 PM | Clay | 1 | 500 | 61.1 | 63.7 | 62.4 |  | 08/08/2016 | 05/01/2022 | MnROAD Mainline - Interstate 94 | 1731 | 3276576
17-D-2016 | 17 | Driving | Flexible | 05/05/2021 | Aggregate |  | 1:13:00 PM | Clay | 2 | 500 | 54.7 | 59.2 | 56.7 |  | 08/08/2016 | 05/01/2022 | MnROAD Mainline - Interstate 94 | 1731 | 3276576
17-D-2016 | 17 | Driving | Flexible | 05/05/2021 | Aggregate |  | 1:21:00 PM | Clay | 3 | 500 | 60.5 | 63 | 61.7 |  | 08/08/2016 | 05/01/2022 | MnROAD Mainline - Interstate 94 | 1731 | 3276576
17-P-2016 | 17 | Passing | Flexible | 05/05/2021 | Aggregate |  | 1:32:00 PM | Clay | 1 | 500 | 56 | 54.1 | 55.4 |  | 08/08/2016 | 05/01/2022 | MnROAD Mainline - Interstate 94 | 1731 | 892080
17-P-2016 | 17 | Passing | Flexible | 05/05/2021 | Aggregate |  | 1:40:00 PM | Clay | 2 | 500 | 55.4 | 54.1 | 54.7 |  | 08/08/2016 | 05/01/2022 | MnROAD Mainline - Interstate 94 | 1731 | 892080
17-D-2016 | 17 | Driving | Flexible | 08/09/2021 | Aggregate |  | 10:09:00 AM | Clay | 1 | 500 | 78.9 | 68.8 | 73.8 |  | 08/08/2016 | 05/01/2022 | MnROAD Mainline - Interstate 94 | 1827 | 3407272
17-D-2016 | 17 | Driving | Flexible | 08/09/2021 | Aggregate |  | 10:25:00 AM | Clay | 2 | 500 | 77 | 61.1 | 69.4 |  | 08/08/2016 | 05/01/2022 | MnROAD Mainline - Interstate 94 | 1827 | 3407272
17-D-2016 | 17 | Driving | Flexible | 08/09/2021 | Aggregate |  | 10:42:00 AM | Clay | 3 | 500 | 78.3 | 66.2 | 72.6 |  | 08/08/2016 | 05/01/2022 | MnROAD Mainline - Interstate 94 | 1827 | 3407272
17-P-2016 | 17 | Passing | Flexible | 08/09/2021 | Aggregate |  | 10:58:00 AM | Clay | 1 | 500 | 55.4 | 53.5 | 54.7 |  | 08/08/2016 | 05/01/2022 | MnROAD Mainline - Interstate 94 | 1827 | 943722
17-P-2016 | 17 | Passing | Flexible | 08/09/2021 | Aggregate |  | 11:16:00 AM | Clay | 2 | 500 | 57.9 | 52.2 | 54.7 |  | 08/08/2016 | 05/01/2022 | MnROAD Mainline - Interstate 94 | 1827 | 943722
17-P-2016 | 17 | Passing | Flexible | 08/09/2021 | Aggregate |  | 11:51:00 AM | Clay | 3 | 500 | 61.1 | 49.7 | 55.4 |  | 08/08/2016 | 05/01/2022 | MnROAD Mainline - Interstate 94 | 1827 | 943722
17-D-2016 | 17 | Driving | Flexible | 09/02/2021 | Aggregate |  | 12:34:00 PM | Clay | 1 | 500 | 49.7 | 66.8 | 57.9 |  | 08/08/2016 | 05/01/2022 | MnROAD Mainline - Interstate 94 | 1851 | 3463607
17-D-2016 | 17 | Driving | Flexible | 09/02/2021 | Aggregate |  | 1:06:00 PM | Clay | 2 | 500 | 46.5 | 66.2 | 56 |  | 08/08/2016 | 05/01/2022 | MnROAD Mainline - Interstate 94 | 1851 | 3463607
17-D-2016 | 17 | Driving | Flexible | 09/02/2021 | Aggregate |  | 1:37:00 PM | Clay | 3 | 500 | 54.1 | 68.8 | 61.1 |  | 08/08/2016 | 05/01/2022 | MnROAD Mainline - Interstate 94 | 1851 | 3463607
17-P-2016 | 17 | Passing | Flexible | 09/02/2021 | Aggregate |  | 12:50:00 PM | Clay | 1 | 500 | 58.6 | 49 | 53.5 |  | 08/08/2016 | 05/01/2022 | MnROAD Mainline - Interstate 94 | 1851 | 965512
17-P-2016 | 17 | Passing | Flexible | 09/02/2021 | Aggregate |  | 1:20:00 PM | Clay | 2 | 500 | 60.5 | 50.3 | 55.4 |  | 08/08/2016 | 05/01/2022 | MnROAD Mainline - Interstate 94 | 1851 | 965512
17-P-2016 | 17 | Passing | Flexible | 09/02/2021 | Aggregate |  | 1:51:00 PM | Clay | 3 | 500 | 61.7 | 47.7 | 54.7 |  | 08/08/2016 | 05/01/2022 | MnROAD Mainline - Interstate 94 | 1851 | 965512
17-D-2016 | 17 | Driving | Flexible | 10/05/2021 | Aggregate |  | 11:09:00 AM | Clay | 1 | 500 | 62.4 | 63.7 | 63 |  | 08/08/2016 | 05/01/2022 | MnROAD Mainline - Interstate 94 | 1884 | 3493124
17-D-2016 | 17 | Driving | Flexible | 10/05/2021 | Aggregate |  | 11:39:00 AM | Clay | 2 | 500 | 63 | 71.9 | 67.5 |  | 08/08/2016 | 05/01/2022 | MnROAD Mainline - Interstate 94 | 1884 | 3493124
17-P-2016 | 17 | Passing | Flexible | 10/05/2021 | Aggregate |  | 11:24:00 AM | Clay | 1 | 500 | 64.3 | 52.8 | 58.6 |  | 08/08/2016 | 05/01/2022 | MnROAD Mainline - Interstate 94 | 1884 | 979833
17-D-2016 | 17 | Driving | Flexible | 08/19/2019 | Aggregate |  | 9:19:00 AM | Clay | 3 | 500 | 50.3 | 48.4 | 49 |  | 08/08/2016 | 05/01/2022 | MnROAD Mainline - Interstate 94 | 1106 | 2105191
17-P-2016 | 17 | Passing | Flexible | 08/19/2019 | Aggregate |  | 9:29:00 AM | Clay | 1 | 500 | 48.4 | 44.6 | 46.5 |  | 08/08/2016 | 05/01/2022 | MnROAD Mainline - Interstate 94 | 1106 | 500262
17-P-2016 | 17 | Passing | Flexible | 08/19/2019 | Aggregate |  | 9:36:00 AM | Clay | 2 | 500 | 49 | 43.3 | 46.5 |  | 08/08/2016 | 05/01/2022 | MnROAD Mainline - Interstate 94 | 1106 | 500262
17-P-2016 | 17 | Passing | Flexible | 08/19/2019 | Aggregate |  | 9:44:00 AM | Clay | 3 | 500 | 48.4 | 43.9 | 45.8 |  | 08/08/2016 | 05/01/2022 | MnROAD Mainline - Interstate 94 | 1106 | 500262
17-D-2016 | 17 | Driving | Flexible | 09/24/2019 | Aggregate |  | 10:16:00 AM | Clay | 1 | 500 | 49 | 50.9 | 50.3 |  | 08/08/2016 | 05/01/2022 | MnROAD Mainline - Interstate 94 | 1142 | 2164072
17-P-2016 | 17 | Passing | Flexible | 10/19/2017 | Aggregate |  | 12:17:00 PM | Clay | 3 | 499.9 | 44.6 | 50.3 | 47.1 |  | 08/08/2016 | 05/01/2022 | MnROAD Mainline - Interstate 94 | 437 | 107197
18-P-2008 | 18 | Passing | Flexible | 11/08/2012 | Recycled Aggregate |  | 11:00:00 AM | Clay | 1 | 501.6 | 70.7 | 59.8 | 65.6 |  | 08/25/2008 | 07/15/2014 | MnROAD Mainline - Interstate 94 | 1536 | 599089
18-D-2008 | 18 | Driving | Flexible | 04/26/2013 | Recycled Aggregate |  | 4:48:00 PM | Clay | 1 | 499.9 | 60.5 | 65.6 | 63 |  | 08/25/2008 | 07/15/2014 | MnROAD Mainline - Interstate 94 | 1705 | 2676920
18-P-2008 | 18 | Passing | Flexible | 04/26/2013 | Recycled Aggregate |  | 5:03:00 PM | Clay | 1 | 499.9 | 70 | 57.3 | 63.7 |  | 08/25/2008 | 07/15/2014 | MnROAD Mainline - Interstate 94 | 1705 | 693388
18-D-2008 | 18 | Driving | Flexible | 11/08/2013 | Recycled Aggregate |  | 10:13:00 AM | Clay | 1 | 482.7 | 69.4 | 71.3 | 70.7 |  | 08/25/2008 | 07/15/2014 | MnROAD Mainline - Interstate 94 | 1901 | 2903164
18-P-2008 | 18 | Passing | Flexible | 11/08/2013 | Recycled Aggregate |  | 10:43:00 AM | Clay | 1 | 497.2 | 71.3 | 62.4 | 66.8 |  | 08/25/2008 | 07/15/2014 | MnROAD Mainline - Interstate 94 | 1901 | 764541
18-D-2008 | 18 | Driving | Flexible | 04/22/2014 | Recycled Aggregate |  | 12:24:00 PM | Clay | 1 | 500.2 | 67.5 | 68.8 | 68.1 |  | 08/25/2008 | 07/15/2014 | MnROAD Mainline - Interstate 94 | 2066 | 3240335
18-P-2008 | 18 | Passing | Flexible | 04/22/2014 | Recycled Aggregate |  | 12:39:00 PM | Clay | 1 | 508.2 | 71.3 | 62.4 | 66.8 |  | 08/25/2008 | 07/15/2014 | MnROAD Mainline - Interstate 94 | 2066 | 848628
18-D-2014 | 18 | Driving | Flexible | 10/10/2014 | Recycled Aggregate |  | 2:59:00 PM | Clay | 1 | 507.7 | 75.1 | 74.5 | 74.5 |  | 07/16/2014 | 08/07/2016 | MnROAD Mainline - Interstate 94 | 86 | 180556
18-P-2014 | 18 | Passing | Flexible | 10/10/2014 | Recycled Aggregate |  | 3:15:00 PM | Clay | 1 | 506.7 | 74.5 | 64.3 | 69.4 |  | 07/16/2014 | 08/07/2016 | MnROAD Mainline - Interstate 94 | 86 | 38470
18-D-2014 | 18 | Driving | Flexible | 05/06/2015 | Recycled Aggregate |  | 12:44:00 PM | Clay | 1 | 500.7 | 68.8 | 77 | 73.2 |  | 07/16/2014 | 08/07/2016 | MnROAD Mainline - Interstate 94 | 294 | 673934
18-P-2014 | 18 | Passing | Flexible | 05/06/2015 | Recycled Aggregate |  | 12:58:00 PM | Clay | 1 | 478.6 | 73.8 | 61.1 | 67.5 |  | 07/16/2014 | 08/07/2016 | MnROAD Mainline - Interstate 94 | 294 | 56265
18-D-2014 | 18 | Driving | Flexible | 11/13/2015 | Recycled Aggregate |  | 12:00:00 PM | Clay | 1 | 486.2 | 68.8 | 70.7 | 69.4 |  | 07/16/2014 | 08/07/2016 | MnROAD Mainline - Interstate 94 | 485 | 1084674
18-P-2014 | 18 | Passing | Flexible | 11/13/2015 | Recycled Aggregate |  | 12:10:00 PM | Clay | 1 | 516.5 | 70 | 57.3 | 63.7 |  | 07/16/2014 | 08/07/2016 | MnROAD Mainline - Interstate 94 | 485 | 89230
18-D-2016 | 18 | Driving | Flexible | 10/05/2017 | Aggregate |  | 8:59:00 AM | Clay | 1 | 499.9 | 39.5 | 54.7 | 47.1 |  | 08/08/2016 | 05/01/2022 | MnROAD Mainline - Interstate 94 | 423 | 595465
18-D-2016 | 18 | Driving | Flexible | 10/05/2017 | Aggregate |  | 9:14:00 AM | Clay | 2 | 499.9 | 39.5 | 58.6 | 49 |  | 08/08/2016 | 05/01/2022 | MnROAD Mainline - Interstate 94 | 423 | 595465
18-D-2016 | 18 | Driving | Flexible | 10/05/2017 | Aggregate |  | 9:30:00 AM | Clay | 3 | 499.9 | 38.8 | 55.4 | 47.1 |  | 08/08/2016 | 05/01/2022 | MnROAD Mainline - Interstate 94 | 423 | 595465
18-P-2016 | 18 | Passing | Flexible | 10/05/2017 | Aggregate |  | 9:45:00 AM | Clay | 1 | 499.9 | 64.3 | 52.8 | 58.6 |  | 08/08/2016 | 05/01/2022 | MnROAD Mainline - Interstate 94 | 423 | 100546
18-P-2016 | 18 | Passing | Flexible | 10/05/2017 | Aggregate |  | 9:59:00 AM | Clay | 2 | 499.9 | 62.4 | 52.8 | 57.9 |  | 08/08/2016 | 05/01/2022 | MnROAD Mainline - Interstate 94 | 423 | 100546
18-P-2016 | 18 | Passing | Flexible | 10/05/2017 | Aggregate |  | 10:14:00 AM | Clay | 3 | 499.9 | 63.7 | 50.9 | 57.3 |  | 08/08/2016 | 05/01/2022 | MnROAD Mainline - Interstate 94 | 423 | 100546
18-D-2016 | 18 | Driving | Flexible | 10/19/2017 | Aggregate |  | 9:10:00 AM | Clay | 1 | 499.9 | 40.1 | 55.4 | 47.7 |  | 08/08/2016 | 05/01/2022 | MnROAD Mainline - Interstate 94 | 437 | 641887
18-D-2016 | 18 | Driving | Flexible | 10/19/2017 | Aggregate |  | 9:26:00 AM | Clay | 2 | 499.9 | 38.8 | 61.1 | 50.3 |  | 08/08/2016 | 05/01/2022 | MnROAD Mainline - Interstate 94 | 437 | 641887
18-D-2016 | 18 | Driving | Flexible | 10/19/2017 | Aggregate |  | 9:41:00 AM | Clay | 3 | 499.9 | 39.5 | 62.4 | 50.9 |  | 08/08/2016 | 05/01/2022 | MnROAD Mainline - Interstate 94 | 437 | 641887
18-P-2016 | 18 | Passing | Flexible | 10/19/2017 | Aggregate |  | 10:01:00 AM | Clay | 1 | 499.9 | 61.7 | 52.2 | 57.3 |  | 08/08/2016 | 05/01/2022 | MnROAD Mainline - Interstate 94 | 437 | 107197
18-P-2016 | 18 | Passing | Flexible | 10/19/2017 | Aggregate |  | 11:55:00 AM | Clay | 2 | 499.9 | 62.4 | 53.5 | 57.9 |  | 08/08/2016 | 05/01/2022 | MnROAD Mainline - Interstate 94 | 437 | 107197
18-P-2016 | 18 | Passing | Flexible | 10/19/2017 | Aggregate |  | 12:17:00 PM | Clay | 3 | 499.9 | 62.4 | 52.8 | 57.3 |  | 08/08/2016 | 05/01/2022 | MnROAD Mainline - Interstate 94 | 437 | 107197
18-D-2016 | 18 | Driving | Flexible | 11/30/2017 | Aggregate |  | 10:12:00 AM | Clay | 1 | 499.9 | 42.7 | 57.9 | 50.3 |  | 08/08/2016 | 05/01/2022 | MnROAD Mainline - Interstate 94 | 479 | 712945
18-D-2016 | 18 | Driving | Flexible | 11/30/2017 | Aggregate |  | 10:27:00 AM | Clay | 2 | 499.9 | 43.3 | 54.1 | 49 |  | 08/08/2016 | 05/01/2022 | MnROAD Mainline - Interstate 94 | 479 | 712945
18-D-2016 | 18 | Driving | Flexible | 11/30/2017 | Aggregate |  | 10:42:00 AM | Clay | 3 | 499.9 | 40.1 | 58.6 | 49 |  | 08/08/2016 | 05/01/2022 | MnROAD Mainline - Interstate 94 | 479 | 712945
18-P-2016 | 18 | Passing | Flexible | 11/30/2017 | Aggregate |  | 10:57:00 AM | Clay | 1 | 499.9 | 63.7 | 53.5 | 58.6 |  | 08/08/2016 | 05/01/2022 | MnROAD Mainline - Interstate 94 | 479 | 116902
18-P-2016 | 18 | Passing | Flexible | 11/30/2017 | Aggregate |  | 11:30:00 AM | Clay | 3 | 499.9 | 57.9 | 51.6 | 54.7 |  | 08/08/2016 | 05/01/2022 | MnROAD Mainline - Interstate 94 | 479 | 116902
18-D-2016 | 18 | Driving | Flexible | 05/04/2018 | Aggregate |  | 10:04:00 AM | Clay | 1 | 499.7 | 42 | 64.9 | 53.5 |  | 08/08/2016 | 05/01/2022 | MnROAD Mainline - Interstate 94 | 634 | 1115643
18-D-2016 | 18 | Driving | Flexible | 05/04/2018 | Aggregate |  | 10:41:00 AM | Clay | 3 | 499.7 | 42.7 | 63.7 | 53.5 |  | 08/08/2016 | 05/01/2022 | MnROAD Mainline - Interstate 94 | 634 | 1115643
18-P-2016 | 18 | Passing | Flexible | 05/04/2018 | Aggregate |  | 10:56:00 AM | Clay | 1 | 499.7 | 61.1 | 53.5 | 57.3 |  | 08/08/2016 | 05/01/2022 | MnROAD Mainline - Interstate 94 | 634 | 183212
18-P-2016 | 18 | Passing | Flexible | 05/04/2018 | Aggregate |  | 11:11:00 AM | Clay | 2 | 499.7 | 61.1 | 52.8 | 56.7 |  | 08/08/2016 | 05/01/2022 | MnROAD Mainline - Interstate 94 | 634 | 183212
18-D-2016 | 18 | Driving | Flexible | 05/17/2018 | Aggregate |  | 7:07:00 AM | Clay | 1 | 499.7 | 45.2 | 59.2 | 52.2 |  | 08/08/2016 | 05/01/2022 | MnROAD Mainline - Interstate 94 | 647 | 1160116
18-D-2016 | 18 | Driving | Flexible | 05/17/2018 | Aggregate |  | 7:23:00 AM | Clay | 2 | 499.7 | 47.1 | 62.4 | 54.7 |  | 08/08/2016 | 05/01/2022 | MnROAD Mainline - Interstate 94 | 647 | 1160116
18-D-2016 | 18 | Driving | Flexible | 05/17/2018 | Aggregate |  | 7:37:00 AM | Clay | 3 | 499.7 | 42.7 | 54.7 | 49 |  | 08/08/2016 | 05/01/2022 | MnROAD Mainline - Interstate 94 | 647 | 1160116
18-P-2016 | 18 | Passing | Flexible | 05/17/2018 | Aggregate |  | 8:11:00 AM | Clay | 2 | 499.7 | 61.7 | 54.1 | 57.9 |  | 08/08/2016 | 05/01/2022 | MnROAD Mainline - Interstate 94 | 647 | 192800
18-P-2016 | 18 | Passing | Flexible | 05/17/2018 | Aggregate |  | 8:25:00 AM | Clay | 3 | 499.7 | 62.4 | 54.1 | 57.9 |  | 08/08/2016 | 05/01/2022 | MnROAD Mainline - Interstate 94 | 647 | 192800
18-D-2016 | 18 | Driving | Flexible | 06/14/2018 | Aggregate |  | 6:48:00 AM | Clay | 2 | 499.9 | 40.7 | 61.7 | 50.9 |  | 08/08/2016 | 05/01/2022 | MnROAD Mainline - Interstate 94 | 675 | 1228265
18-D-2016 | 18 | Driving | Flexible | 06/14/2018 | Aggregate |  | 7:01:00 AM | Clay | 3 | 499.9 | 42.7 | 57.3 | 50.3 |  | 08/08/2016 | 05/01/2022 | MnROAD Mainline - Interstate 94 | 675 | 1228265
18-P-2016 | 18 | Passing | Flexible | 06/14/2018 | Aggregate |  | 9:18:00 AM | Clay | 1 | 499.9 | 68.8 | 55.4 | 61.7 |  | 08/08/2016 | 05/01/2022 | MnROAD Mainline - Interstate 94 | 675 | 210656
18-P-2016 | 18 | Passing | Flexible | 06/14/2018 | Aggregate |  | 9:46:00 AM | Clay | 3 | 499.9 | 63 | 54.1 | 58.6 |  | 08/08/2016 | 05/01/2022 | MnROAD Mainline - Interstate 94 | 675 | 210656
18-D-2016 | 18 | Driving | Flexible | 06/21/2018 | Aggregate |  | 6:47:00 AM | Clay | 1 | 500 | 38.2 | 59.8 | 49 |  | 08/08/2016 | 05/01/2022 | MnROAD Mainline - Interstate 94 | 682 | 1251687
18-D-2016 | 18 | Driving | Flexible | 06/21/2018 | Aggregate |  | 7:32:00 AM | Clay | 3 | 500 | 41.4 | 58.6 | 49.7 |  | 08/08/2016 | 05/01/2022 | MnROAD Mainline - Interstate 94 | 682 | 1251687
18-P-2016 | 18 | Passing | Flexible | 06/21/2018 | Aggregate |  | 6:04:00 AM | Clay | 1 | 500 | 61.1 | 56.7 | 58.6 |  | 08/08/2016 | 05/01/2022 | MnROAD Mainline - Interstate 94 | 682 | 216872
18-D-2016 | 18 | Driving | Flexible | 04/16/2021 | Aggregate |  | 10:20:00 AM | Clay | 3 | 500 | 75.1 | 107.6 | 91.7 |  | 08/08/2016 | 05/01/2022 | MnROAD Mainline - Interstate 94 | 1712 | 3276576
18-P-2016 | 18 | Passing | Flexible | 04/16/2021 | Aggregate |  | 10:33:00 AM | Clay | 1 | 500 | 63.7 | 65.6 | 64.9 |  | 08/08/2016 | 05/01/2022 | MnROAD Mainline - Interstate 94 | 1712 | 892080
18-P-2016 | 18 | Passing | Flexible | 04/16/2021 | Aggregate |  | 10:43:00 AM | Clay | 2 | 500 | 65.6 | 68.1 | 66.8 |  | 08/08/2016 | 05/01/2022 | MnROAD Mainline - Interstate 94 | 1712 | 892080
18-P-2016 | 18 | Passing | Flexible | 04/16/2021 | Aggregate |  | 10:52:00 AM | Clay | 3 | 500 | 62.4 | 66.2 | 64.3 |  | 08/08/2016 | 05/01/2022 | MnROAD Mainline - Interstate 94 | 1712 | 892080
18-D-2016 | 18 | Driving | Flexible | 05/05/2021 | Aggregate |  | 1:05:00 PM | Clay | 1 | 500 | 73.8 | 103.8 | 89.1 |  | 08/08/2016 | 05/01/2022 | MnROAD Mainline - Interstate 94 | 1731 | 3276576
18-D-2016 | 18 | Driving | Flexible | 05/05/2021 | Aggregate |  | 1:13:00 PM | Clay | 2 | 500 | 70 | 94.9 | 82.1 |  | 08/08/2016 | 05/01/2022 | MnROAD Mainline - Interstate 94 | 1731 | 3276576
18-D-2016 | 18 | Driving | Flexible | 05/05/2021 | Aggregate |  | 1:21:00 PM | Clay | 3 | 500 | 66.2 | 92.3 | 79.6 |  | 08/08/2016 | 05/01/2022 | MnROAD Mainline - Interstate 94 | 1731 | 3276576
18-P-2016 | 18 | Passing | Flexible | 05/05/2021 | Aggregate |  | 1:32:00 PM | Clay | 1 | 500 | 65.6 | 67.5 | 66.2 |  | 08/08/2016 | 05/01/2022 | MnROAD Mainline - Interstate 94 | 1731 | 892080
18-P-2016 | 18 | Passing | Flexible | 05/05/2021 | Aggregate |  | 1:40:00 PM | Clay | 2 | 500 | 63.7 | 68.8 | 66.2 |  | 08/08/2016 | 05/01/2022 | MnROAD Mainline - Interstate 94 | 1731 | 892080
18-D-2016 | 18 | Driving | Flexible | 08/09/2021 | Aggregate |  | 10:09:00 AM | Clay | 1 | 500 | 60.5 | 66.2 | 63.7 |  | 08/08/2016 | 05/01/2022 | MnROAD Mainline - Interstate 94 | 1827 | 3407272
18-D-2016 | 18 | Driving | Flexible | 08/09/2021 | Aggregate |  | 10:25:00 AM | Clay | 2 | 500 | 59.8 | 67.5 | 63.7 |  | 08/08/2016 | 05/01/2022 | MnROAD Mainline - Interstate 94 | 1827 | 3407272
18-D-2016 | 18 | Driving | Flexible | 08/09/2021 | Aggregate |  | 10:42:00 AM | Clay | 3 | 500 | 61.7 | 64.9 | 63 |  | 08/08/2016 | 05/01/2022 | MnROAD Mainline - Interstate 94 | 1827 | 3407272
18-P-2016 | 18 | Passing | Flexible | 06/21/2018 | Aggregate |  | 6:18:00 AM | Clay | 2 | 500 | 63 | 57.3 | 59.8 |  | 08/08/2016 | 05/01/2022 | MnROAD Mainline - Interstate 94 | 682 | 216872
18-P-2016 | 18 | Passing | Flexible | 06/21/2018 | Aggregate |  | 6:33:00 AM | Clay | 3 | 500 | 61.7 | 53.5 | 57.3 |  | 08/08/2016 | 05/01/2022 | MnROAD Mainline - Interstate 94 | 682 | 216872
18-D-2016 | 18 | Driving | Flexible | 07/09/2018 | Aggregate |  | 3:33:00 AM | Clay | 1 | 499.9 | 42.7 | 56.7 | 49.7 |  | 08/08/2016 | 05/01/2022 | MnROAD Mainline - Interstate 94 | 700 | 1306327
18-D-2016 | 18 | Driving | Flexible | 07/09/2018 | Aggregate |  | 3:43:00 AM | Clay | 2 | 499.9 | 40.7 | 57.9 | 49 |  | 08/08/2016 | 05/01/2022 | MnROAD Mainline - Interstate 94 | 700 | 1306327
18-D-2016 | 18 | Driving | Flexible | 07/09/2018 | Aggregate |  | 3:52:00 AM | Clay | 3 | 499.9 | 40.7 | 57.9 | 49 |  | 08/08/2016 | 05/01/2022 | MnROAD Mainline - Interstate 94 | 700 | 1306327
18-P-2016 | 18 | Passing | Flexible | 07/09/2018 | Aggregate |  | 4:03:00 AM | Clay | 1 | 499.9 | 61.1 | 51.6 | 56.7 |  | 08/08/2016 | 05/01/2022 | MnROAD Mainline - Interstate 94 | 700 | 231008
18-P-2016 | 18 | Passing | Flexible | 07/09/2018 | Aggregate |  | 4:11:00 AM | Clay | 2 | 499.9 | 62.4 | 53.5 | 57.9 |  | 08/08/2016 | 05/01/2022 | MnROAD Mainline - Interstate 94 | 700 | 231008
18-P-2016 | 18 | Passing | Flexible | 07/09/2018 | Aggregate |  | 4:19:00 AM | Clay | 3 | 499.9 | 62.4 | 52.2 | 57.3 |  | 08/08/2016 | 05/01/2022 | MnROAD Mainline - Interstate 94 | 700 | 231008
18-D-2016 | 18 | Driving | Flexible | 07/26/2018 | Aggregate |  | 8:33:00 AM | Clay | 1 | 500 | 42.7 | 59.8 | 51.6 |  | 08/08/2016 | 05/01/2022 | MnROAD Mainline - Interstate 94 | 717 | 1357701
18-D-2016 | 18 | Driving | Flexible | 07/26/2018 | Aggregate |  | 8:48:00 AM | Clay | 2 | 500 | 40.1 | 61.1 | 50.3 |  | 08/08/2016 | 05/01/2022 | MnROAD Mainline - Interstate 94 | 717 | 1357701
18-D-2016 | 18 | Driving | Flexible | 07/26/2018 | Aggregate |  | 9:03:00 AM | Clay | 3 | 500 | 43.9 | 53.5 | 48.4 |  | 08/08/2016 | 05/01/2022 | MnROAD Mainline - Interstate 94 | 717 | 1357701
18-P-2016 | 18 | Passing | Flexible | 07/26/2018 | Aggregate |  | 9:17:00 AM | Clay | 1 | 500 | 61.7 | 53.5 | 57.3 |  | 08/08/2016 | 05/01/2022 | MnROAD Mainline - Interstate 94 | 717 | 244904
18-P-2016 | 18 | Passing | Flexible | 07/26/2018 | Aggregate |  | 9:31:00 AM | Clay | 2 | 500 | 63 | 54.1 | 58.6 |  | 08/08/2016 | 05/01/2022 | MnROAD Mainline - Interstate 94 | 717 | 244904
18-P-2016 | 18 | Passing | Flexible | 07/26/2018 | Aggregate |  | 9:47:00 AM | Clay | 3 | 500 | 61.1 | 54.1 | 57.3 |  | 08/08/2016 | 05/01/2022 | MnROAD Mainline - Interstate 94 | 717 | 244904
18-D-2016 | 18 | Driving | Flexible | 08/08/2018 | Aggregate |  | 6:47:00 AM | Clay | 1 | 500 | 45.8 | 59.2 | 52.2 |  | 08/08/2016 | 05/01/2022 | MnROAD Mainline - Interstate 94 | 730 | 1401168
18-D-2016 | 18 | Driving | Flexible | 08/08/2018 | Aggregate |  | 7:01:00 AM | Clay | 2 | 500 | 41.4 | 57.9 | 49.7 |  | 08/08/2016 | 05/01/2022 | MnROAD Mainline - Interstate 94 | 730 | 1401168
18-D-2016 | 18 | Driving | Flexible | 08/08/2018 | Aggregate |  | 7:16:00 AM | Clay | 3 | 500 | 42.7 | 53.5 | 47.7 |  | 08/08/2016 | 05/01/2022 | MnROAD Mainline - Interstate 94 | 730 | 1401168
18-P-2016 | 18 | Passing | Flexible | 08/08/2018 | Aggregate |  | 7:30:00 AM | Clay | 1 | 500 | 66.8 | 54.1 | 60.5 |  | 08/08/2016 | 05/01/2022 | MnROAD Mainline - Interstate 94 | 730 | 256424
18-P-2016 | 18 | Passing | Flexible | 08/08/2018 | Aggregate |  | 8:11:00 AM | Clay | 3 | 500 | 61.1 | 54.1 | 57.3 |  | 08/08/2016 | 05/01/2022 | MnROAD Mainline - Interstate 94 | 730 | 256424
18-D-2016 | 18 | Driving | Flexible | 08/22/2018 | Aggregate |  | 8:16:00 AM | Clay | 1 | 500 | 40.1 | 57.9 | 49 |  | 08/08/2016 | 05/01/2022 | MnROAD Mainline - Interstate 94 | 744 | 1413710
18-D-2016 | 18 | Driving | Flexible | 08/22/2018 | Aggregate |  | 8:27:00 AM | Clay | 2 | 500 | 40.1 | 56.7 | 48.4 |  | 08/08/2016 | 05/01/2022 | MnROAD Mainline - Interstate 94 | 744 | 1413710
18-D-2016 | 18 | Driving | Flexible | 08/22/2018 | Aggregate |  | 8:37:00 AM | Clay | 3 | 500 | 40.1 | 57.3 | 49 |  | 08/08/2016 | 05/01/2022 | MnROAD Mainline - Interstate 94 | 744 | 1413710
18-P-2016 | 18 | Passing | Flexible | 08/22/2018 | Aggregate |  | 8:47:00 AM | Clay | 1 | 500 | 63 | 53.5 | 57.9 |  | 08/08/2016 | 05/01/2022 | MnROAD Mainline - Interstate 94 | 744 | 259820
18-P-2016 | 18 | Passing | Flexible | 08/22/2018 | Aggregate |  | 8:58:00 AM | Clay | 2 | 500 | 61.7 | 52.2 | 57.3 |  | 08/08/2016 | 05/01/2022 | MnROAD Mainline - Interstate 94 | 744 | 259820
18-P-2016 | 18 | Passing | Flexible | 08/22/2018 | Aggregate |  | 9:07:00 AM | Clay | 3 | 500 | 61.7 | 52.8 | 57.3 |  | 08/08/2016 | 05/01/2022 | MnROAD Mainline - Interstate 94 | 744 | 259820
18-D-2016 | 18 | Driving | Flexible | 09/05/2018 | Aggregate |  | 10:34:00 AM | Clay | 1 | 500 | 42 | 57.9 | 49.7 |  | 08/08/2016 | 05/01/2022 | MnROAD Mainline - Interstate 94 | 758 | 1422862
18-D-2016 | 18 | Driving | Flexible | 09/05/2018 | Aggregate |  | 10:49:00 AM | Clay | 2 | 500 | 43.3 | 56.7 | 49.7 |  | 08/08/2016 | 05/01/2022 | MnROAD Mainline - Interstate 94 | 758 | 1422862
18-D-2016 | 18 | Driving | Flexible | 09/05/2018 | Aggregate |  | 11:03:00 AM | Clay | 3 | 500 | 43.3 | 50.9 | 47.1 |  | 08/08/2016 | 05/01/2022 | MnROAD Mainline - Interstate 94 | 758 | 1422862
18-P-2016 | 18 | Passing | Flexible | 09/05/2018 | Aggregate |  | 11:18:00 AM | Clay | 1 | 500 | 66.8 | 56 | 61.1 |  | 08/08/2016 | 05/01/2022 | MnROAD Mainline - Interstate 94 | 758 | 268271
18-P-2016 | 18 | Passing | Flexible | 09/05/2018 | Aggregate |  | 11:45:00 AM | Clay | 2 | 500 | 63 | 54.1 | 58.6 |  | 08/08/2016 | 05/01/2022 | MnROAD Mainline - Interstate 94 | 758 | 268271
18-P-2016 | 18 | Passing | Flexible | 09/05/2018 | Aggregate |  | 11:59:00 AM | Clay | 3 | 500 | 63 | 56.7 | 59.8 |  | 08/08/2016 | 05/01/2022 | MnROAD Mainline - Interstate 94 | 758 | 268271
18-D-2016 | 18 | Driving | Flexible | 11/01/2018 | Aggregate |  | 8:52:00 AM | Clay | 1 | 500 | 39.5 | 57.9 | 48.4 |  | 08/08/2016 | 05/01/2022 | MnROAD Mainline - Interstate 94 | 815 | 1491307
18-D-2016 | 18 | Driving | Flexible | 11/01/2018 | Aggregate |  | 9:07:00 AM | Clay | 2 | 500 | 38.2 | 61.1 | 49.7 |  | 08/08/2016 | 05/01/2022 | MnROAD Mainline - Interstate 94 | 815 | 1491307
18-D-2016 | 18 | Driving | Flexible | 11/01/2018 | Aggregate |  | 9:22:00 AM | Clay | 3 | 500 | 40.7 | 54.1 | 47.7 |  | 08/08/2016 | 05/01/2022 | MnROAD Mainline - Interstate 94 | 815 | 1491307
18-P-2016 | 18 | Passing | Flexible | 11/01/2018 | Aggregate |  | 9:37:00 AM | Clay | 1 | 500 | 64.9 | 54.7 | 59.8 |  | 08/08/2016 | 05/01/2022 | MnROAD Mainline - Interstate 94 | 815 | 290799
18-P-2016 | 18 | Passing | Flexible | 11/01/2018 | Aggregate |  | 9:52:00 AM | Clay | 2 | 500 | 61.7 | 52.2 | 56.7 |  | 08/08/2016 | 05/01/2022 | MnROAD Mainline - Interstate 94 | 815 | 290799
18-P-2016 | 18 | Passing | Flexible | 11/01/2018 | Aggregate |  | 10:07:00 AM | Clay | 3 | 500 | 68.1 | 51.6 | 59.8 |  | 08/08/2016 | 05/01/2022 | MnROAD Mainline - Interstate 94 | 815 | 290799
18-D-2016 | 18 | Driving | Flexible | 06/10/2019 | Aggregate |  | 10:34:00 AM | Clay | 1 | 500 | 47.1 | 66.2 | 56.7 |  | 08/08/2016 | 05/01/2022 | MnROAD Mainline - Interstate 94 | 1036 | 1986345
18-P-2016 | 18 | Passing | Flexible | 06/10/2019 | Aggregate |  | 10:48:00 AM | Clay | 1 | 500 | 61.7 | 57.3 | 59.2 |  | 08/08/2016 | 05/01/2022 | MnROAD Mainline - Interstate 94 | 1036 | 429048
18-D-2016 | 18 | Driving | Flexible | 07/03/2019 | Aggregate |  | 7:40:00 AM | Clay | 1 | 500 | 43.9 | 63 | 53.5 |  | 08/08/2016 | 05/01/2022 | MnROAD Mainline - Interstate 94 | 1059 | 2012645
18-P-2016 | 18 | Passing | Flexible | 07/03/2019 | Aggregate |  | 7:53:00 AM | Clay | 1 | 500 | 59.8 | 55.4 | 57.3 |  | 08/08/2016 | 05/01/2022 | MnROAD Mainline - Interstate 94 | 1059 | 436615
18-D-2016 | 18 | Driving | Flexible | 08/19/2019 | Aggregate |  | 9:04:00 AM | Clay | 1 | 500 | 45.2 | 64.3 | 54.7 |  | 08/08/2016 | 05/01/2022 | MnROAD Mainline - Interstate 94 | 1106 | 2105191
18-D-2016 | 18 | Driving | Flexible | 08/19/2019 | Aggregate |  | 9:12:00 AM | Clay | 2 | 500 | 45.2 | 64.3 | 54.7 |  | 08/08/2016 | 05/01/2022 | MnROAD Mainline - Interstate 94 | 1106 | 2105191
18-D-2016 | 18 | Driving | Flexible | 08/19/2019 | Aggregate |  | 9:19:00 AM | Clay | 3 | 500 | 45.2 | 62.4 | 54.1 |  | 08/08/2016 | 05/01/2022 | MnROAD Mainline - Interstate 94 | 1106 | 2105191
18-P-2016 | 18 | Passing | Flexible | 08/19/2019 | Aggregate |  | 9:29:00 AM | Clay | 1 | 500 | 63 | 54.7 | 58.6 |  | 08/08/2016 | 05/01/2022 | MnROAD Mainline - Interstate 94 | 1106 | 500262
18-P-2016 | 18 | Passing | Flexible | 08/19/2019 | Aggregate |  | 9:36:00 AM | Clay | 2 | 500 | 62.4 | 54.7 | 58.6 |  | 08/08/2016 | 05/01/2022 | MnROAD Mainline - Interstate 94 | 1106 | 500262
18-P-2008 | 18 | Passing | Flexible | 04/29/2011 | Recycled Aggregate |  | 11:41:00 AM | Clay | 1 | 494.4 | 70 | 59.2 | 64.9 |  | 08/25/2008 | 07/15/2014 | MnROAD Mainline - Interstate 94 | 977 | 364342
18-D-2008 | 18 | Driving | Flexible | 11/14/2011 | Recycled Aggregate |  | 11:09:00 AM | Clay | 1 | 486.4 | 62.4 | 68.8 | 65.6 |  | 08/25/2008 | 07/15/2014 | MnROAD Mainline - Interstate 94 | 1176 | 1546497
18-P-2008 | 18 | Passing | Flexible | 11/14/2011 | Recycled Aggregate |  | 11:09:00 AM | Clay | 1 | 502 | 70 | 60.5 | 65.6 |  | 08/25/2008 | 07/15/2014 | MnROAD Mainline - Interstate 94 | 1176 | 421312
18-D-2008 | 18 | Driving | Flexible | 04/05/2012 | Recycled Aggregate |  | 1:16:00 PM | Clay | 1 | 502 | 67.5 | 73.2 | 70.7 |  | 08/25/2008 | 07/15/2014 | MnROAD Mainline - Interstate 94 | 1319 | 1854485
18-P-2008 | 18 | Passing | Flexible | 04/05/2012 | Recycled Aggregate |  | 1:31:00 PM | Clay | 1 | 502 | 72.6 | 59.8 | 66.2 |  | 08/25/2008 | 07/15/2014 | MnROAD Mainline - Interstate 94 | 1319 | 491706
18-D-2008 | 18 | Driving | Flexible | 11/08/2012 | Recycled Aggregate |  | 10:50:00 AM | Clay | 1 | 502.6 | 67.5 | 70.7 | 69.4 |  | 08/25/2008 | 07/15/2014 | MnROAD Mainline - Interstate 94 | 1536 | 2259828
18-P-1990 | 18 | Passing | Flexible | 06/26/1997 | Aggregate |  |  | Clay | 2 | 498.2 | 57.3 | 69.4 | 63 |  | 08/31/1990 | 08/17/2003 | MnROAD Mainline - Interstate 94 | 2491 | 510993
18-P-1990 | 18 | Passing | Flexible | 06/26/1997 | Aggregate |  |  | Clay | 3 | 500.5 | 66.2 | 67.5 | 66.8 |  | 08/31/1990 | 08/17/2003 | MnROAD Mainline - Interstate 94 | 2491 | 510993
18-D-1990 | 18 | Driving | Flexible | 11/12/1997 | Aggregate |  |  | Clay | 1 | 499.2 | 72.6 | 79.6 | 75.8 |  | 08/31/1990 | 08/17/2003 | MnROAD Mainline - Interstate 94 | 2630 | 1777990
18-D-1990 | 18 | Driving | Flexible | 11/12/1997 | Aggregate |  |  | Clay | 2 | 500 | 75.1 | 78.3 | 77 |  | 08/31/1990 | 08/17/2003 | MnROAD Mainline - Interstate 94 | 2630 | 1777990
18-P-1990 | 18 | Passing | Flexible | 11/12/1997 | Aggregate |  |  | Clay |  | 500.7 | 69.4 | 69.4 | 69.4 |  | 08/31/1990 | 08/17/2003 | MnROAD Mainline - Interstate 94 | 2630 | 542137
18-D-1990 | 18 | Driving | Flexible | 02/10/1998 | Aggregate |  |  | Clay | 1 | 500 | 70 | 73.2 | 71.9 |  | 08/31/1990 | 08/17/2003 | MnROAD Mainline - Interstate 94 | 2720 | 1897167
18-P-1990 | 18 | Passing | Flexible | 02/10/1998 | Aggregate |  |  | Clay | 1 | 500 | 86.6 | 78.3 | 82.1 |  | 08/31/1990 | 08/17/2003 | MnROAD Mainline - Interstate 94 | 2720 | 569377
18-D-1990 | 18 | Driving | Flexible | 03/10/1998 | Aggregate |  |  | Clay | 1 | 500 | 89.1 | 73.2 | 81.5 |  | 08/31/1990 | 08/17/2003 | MnROAD Mainline - Interstate 94 | 2748 | 1928381
18-P-1990 | 18 | Passing | Flexible | 03/10/1998 | Aggregate |  |  | Clay | 1 | 500 | 73.2 | 76.4 | 75.1 |  | 08/31/1990 | 08/17/2003 | MnROAD Mainline - Interstate 94 | 2748 | 575946
18-D-1990 | 18 | Driving | Flexible | 05/28/1998 | Aggregate |  |  | Clay | 1 | 500 | 92.3 | 108.2 | 100.6 |  | 08/31/1990 | 08/17/2003 | MnROAD Mainline - Interstate 94 | 2827 | 2019999
18-P-1990 | 18 | Passing | Flexible | 05/28/1998 | Aggregate |  |  | Clay | 1 | 500 | 88.5 | 85.3 | 87.2 |  | 08/31/1990 | 08/17/2003 | MnROAD Mainline - Interstate 94 | 2827 | 602033
18-D-1990 | 18 | Driving | Flexible | 08/21/1998 | Aggregate |  |  | Clay | 1 | 500 | 121.6 | 129.9 | 125.4 |  | 08/31/1990 | 08/17/2003 | MnROAD Mainline - Interstate 94 | 2912 | 2142573
18-P-1990 | 18 | Passing | Flexible | 08/21/1998 | Aggregate |  |  | Clay | 1 | 500 | 96.8 | 92.3 | 94.2 |  | 08/31/1990 | 08/17/2003 | MnROAD Mainline - Interstate 94 | 2912 | 640117
18-D-1990 | 18 | Driving | Flexible | 11/04/1998 | Aggregate |  |  | Clay | 1 | 500 | 112.7 | 119.7 | 115.9 |  | 08/31/1990 | 08/17/2003 | MnROAD Mainline - Interstate 94 | 2987 | 2180859
18-P-1990 | 18 | Passing | Flexible | 11/04/1998 | Aggregate |  |  | Clay | 1 | 500 | 97.4 | 88.5 | 92.9 |  | 08/31/1990 | 08/17/2003 | MnROAD Mainline - Interstate 94 | 2987 | 676538
18-D-1990 | 18 | Driving | Flexible | 04/02/1999 | Aggregate |  |  | Clay | 1 | 500 | 117.8 | 117.8 | 117.8 |  | 08/31/1990 | 08/17/2003 | MnROAD Mainline - Interstate 94 | 3136 | 2401372
18-P-2016 | 18 | Passing | Flexible | 08/09/2021 | Aggregate |  | 10:58:00 AM | Clay | 1 | 500 | 61.1 | 68.1 | 64.3 |  | 08/08/2016 | 05/01/2022 | MnROAD Mainline - Interstate 94 | 1827 | 943722
18-P-2016 | 18 | Passing | Flexible | 08/09/2021 | Aggregate |  | 11:16:00 AM | Clay | 2 | 500 | 68.1 | 71.3 | 70 |  | 08/08/2016 | 05/01/2022 | MnROAD Mainline - Interstate 94 | 1827 | 943722
18-P-2016 | 18 | Passing | Flexible | 08/09/2021 | Aggregate |  | 11:51:00 AM | Clay | 3 | 500 | 64.3 | 71.3 | 68.1 |  | 08/08/2016 | 05/01/2022 | MnROAD Mainline - Interstate 94 | 1827 | 943722
18-D-2016 | 18 | Driving | Flexible | 09/02/2021 | Aggregate |  | 12:34:00 PM | Clay | 1 | 500 | 63 | 65.6 | 64.3 |  | 08/08/2016 | 05/01/2022 | MnROAD Mainline - Interstate 94 | 1851 | 3463607
18-D-2016 | 18 | Driving | Flexible | 09/02/2021 | Aggregate |  | 1:06:00 PM | Clay | 2 | 500 | 62.4 | 76.4 | 69.4 |  | 08/08/2016 | 05/01/2022 | MnROAD Mainline - Interstate 94 | 1851 | 3463607
18-D-2016 | 18 | Driving | Flexible | 09/02/2021 | Aggregate |  | 1:37:00 PM | Clay | 3 | 500 | 63.7 | 66.2 | 64.9 |  | 08/08/2016 | 05/01/2022 | MnROAD Mainline - Interstate 94 | 1851 | 3463607
18-P-2016 | 18 | Passing | Flexible | 09/02/2021 | Aggregate |  | 12:50:00 PM | Clay | 1 | 500 | 64.9 | 66.8 | 66.2 |  | 08/08/2016 | 05/01/2022 | MnROAD Mainline - Interstate 94 | 1851 | 965512
18-P-2016 | 18 | Passing | Flexible | 09/02/2021 | Aggregate |  | 1:20:00 PM | Clay | 2 | 500 | 66.2 | 68.8 | 67.5 |  | 08/08/2016 | 05/01/2022 | MnROAD Mainline - Interstate 94 | 1851 | 965512
18-P-2016 | 18 | Passing | Flexible | 09/02/2021 | Aggregate |  | 1:51:00 PM | Clay | 3 | 500 | 66.2 | 68.8 | 67.5 |  | 08/08/2016 | 05/01/2022 | MnROAD Mainline - Interstate 94 | 1851 | 965512
18-D-2016 | 18 | Driving | Flexible | 10/05/2021 | Aggregate |  | 11:09:00 AM | Clay | 1 | 500 | 66.2 | 76.4 | 71.3 |  | 08/08/2016 | 05/01/2022 | MnROAD Mainline - Interstate 94 | 1884 | 3493124
18-D-2016 | 18 | Driving | Flexible | 10/05/2021 | Aggregate |  | 11:38:00 AM | Clay | 2 | 500 | 60.5 | 64.9 | 63 |  | 08/08/2016 | 05/01/2022 | MnROAD Mainline - Interstate 94 | 1884 | 3493124
18-P-2016 | 18 | Passing | Flexible | 10/05/2021 | Aggregate |  | 11:23:00 AM | Clay | 1 | 500 | 66.8 | 63.7 | 65.6 |  | 08/08/2016 | 05/01/2022 | MnROAD Mainline - Interstate 94 | 1884 | 979833
18-P-2016 | 18 | Passing | Flexible | 10/05/2021 | Aggregate |  | 11:57:00 AM | Clay | 2 | 500 | 64.3 | 70 | 66.8 |  | 08/08/2016 | 05/01/2022 | MnROAD Mainline - Interstate 94 | 1884 | 979833
18-D-2016 | 18 | Driving | Flexible | 11/19/2021 | Aggregate |  | 2:37:00 PM | Clay | 1 | 500 | 60.5 | 66.2 | 63 |  | 08/08/2016 | 05/01/2022 | MnROAD Mainline - Interstate 94 | 1929 | 3623775
18-P-2016 | 18 | Passing | Flexible | 11/19/2021 | Aggregate |  | 2:54:00 PM | Clay | 1 | 500 | 66.8 | 69.4 | 68.1 |  | 08/08/2016 | 05/01/2022 | MnROAD Mainline - Interstate 94 | 1929 | 1026394
18-D-2016 | 18 | Driving | Flexible | 04/25/2022 | Aggregate |  | 11:11:00 AM | Clay | 1 | 500 | 58.6 | 69.4 | 64.3 |  | 08/08/2016 | 05/01/2022 | MnROAD Mainline - Interstate 94 | 2086 | 3962025
18-D-2016 | 18 | Driving | Flexible | 04/25/2022 | Aggregate |  | 11:21:00 AM | Clay | 2 | 500 | 63 | 70.7 | 66.8 |  | 08/08/2016 | 05/01/2022 | MnROAD Mainline - Interstate 94 | 2086 | 3962025
18-D-2016 | 18 | Driving | Flexible | 04/25/2022 | Aggregate |  | 11:30:00 AM | Clay | 3 | 500 | 61.7 | 70 | 66.2 |  | 08/08/2016 | 05/01/2022 | MnROAD Mainline - Interstate 94 | 2086 | 3962025
18-P-2016 | 18 | Passing | Flexible | 04/25/2022 | Aggregate |  | 11:42:00 AM | Clay | 1 | 500 | 66.8 | 68.8 | 67.5 |  | 08/08/2016 | 05/01/2022 | MnROAD Mainline - Interstate 94 | 2086 | 1156977
18-P-2016 | 18 | Passing | Flexible | 04/25/2022 | Aggregate |  | 12:07:00 PM | Clay | 3 | 500 | 64.3 | 71.3 | 67.5 |  | 08/08/2016 | 05/01/2022 | MnROAD Mainline - Interstate 94 | 2086 | 1156977
18-P-2016 | 18 | Passing | Flexible | 08/19/2019 | Aggregate |  | 9:44:00 AM | Clay | 3 | 500 | 62.4 | 53.5 | 57.9 |  | 08/08/2016 | 05/01/2022 | MnROAD Mainline - Interstate 94 | 1106 | 500262
18-D-2016 | 18 | Driving | Flexible | 09/24/2019 | Aggregate |  | 10:16:00 AM | Clay | 1 | 500 | 46.5 | 64.9 | 56 |  | 08/08/2016 | 05/01/2022 | MnROAD Mainline - Interstate 94 | 1142 | 2164072
18-D-2016 | 18 | Driving | Flexible | 09/24/2019 | Aggregate |  | 10:30:00 AM | Clay | 2 | 500 | 45.2 | 67.5 | 56.7 |  | 08/08/2016 | 05/01/2022 | MnROAD Mainline - Interstate 94 | 1142 | 2164072
18-P-2016 | 18 | Passing | Flexible | 09/24/2019 | Aggregate |  | 10:45:00 AM | Clay | 1 | 500 | 61.7 | 57.3 | 59.2 |  | 08/08/2016 | 05/01/2022 | MnROAD Mainline - Interstate 94 | 1142 | 527514
18-P-2016 | 18 | Passing | Flexible | 09/24/2019 | Aggregate |  | 11:00:00 AM | Clay | 2 | 500 | 63 | 56.7 | 59.8 |  | 08/08/2016 | 05/01/2022 | MnROAD Mainline - Interstate 94 | 1142 | 527514
18-D-2016 | 18 | Driving | Flexible | 10/23/2019 | Aggregate |  | 9:28:00 AM | Clay | 1 | 500 | 48.4 | 64.3 | 56 |  | 08/08/2016 | 05/01/2022 | MnROAD Mainline - Interstate 94 | 1171 | 2226525
18-P-2016 | 18 | Passing | Flexible | 10/23/2019 | Aggregate |  | 9:37:00 AM | Clay | 1 | 500 | 62.4 | 55.4 | 58.6 |  | 08/08/2016 | 05/01/2022 | MnROAD Mainline - Interstate 94 | 1171 | 550837
18-D-2016 | 18 | Driving | Flexible | 08/06/2020 | Aggregate |  | 9:57:00 AM | Clay | 1 | 500 | 61.1 | 80.2 | 70.7 |  | 08/08/2016 | 05/01/2022 | MnROAD Mainline - Interstate 94 | 1459 | 2828551
18-D-2016 | 18 | Driving | Flexible | 08/06/2020 | Aggregate |  | 10:05:00 AM | Clay | 2 | 500 | 59.2 | 73.8 | 66.8 |  | 08/08/2016 | 05/01/2022 | MnROAD Mainline - Interstate 94 | 1459 | 2828551
18-D-2016 | 18 | Driving | Flexible | 08/06/2020 | Aggregate |  | 10:13:00 AM | Clay | 3 | 500 | 57.9 | 77.7 | 67.5 |  | 08/08/2016 | 05/01/2022 | MnROAD Mainline - Interstate 94 | 1459 | 2828551
18-P-2016 | 18 | Passing | Flexible | 08/06/2020 | Aggregate |  | 10:32:00 AM | Clay | 1 | 500 | 63 | 59.8 | 61.7 |  | 08/08/2016 | 05/01/2022 | MnROAD Mainline - Interstate 94 | 1459 | 741787
18-P-2016 | 18 | Passing | Flexible | 08/06/2020 | Aggregate |  | 10:40:00 AM | Clay | 2 | 500 | 64.9 | 60.5 | 63 |  | 08/08/2016 | 05/01/2022 | MnROAD Mainline - Interstate 94 | 1459 | 741787
18-P-2016 | 18 | Passing | Flexible | 08/06/2020 | Aggregate |  | 10:48:00 AM | Clay | 3 | 500 | 64.3 | 60.5 | 62.4 |  | 08/08/2016 | 05/01/2022 | MnROAD Mainline - Interstate 94 | 1459 | 741787
18-D-2016 | 18 | Driving | Flexible | 09/02/2020 | Aggregate |  | 11:21:00 AM | Clay | 1 | 500 | 61.1 | 75.8 | 68.1 |  | 08/08/2016 | 05/01/2022 | MnROAD Mainline - Interstate 94 | 1486 | 2844056
18-D-2016 | 18 | Driving | Flexible | 09/02/2020 | Aggregate |  | 11:29:00 AM | Clay | 2 | 500 | 60.5 | 75.1 | 68.1 |  | 08/08/2016 | 05/01/2022 | MnROAD Mainline - Interstate 94 | 1486 | 2844056
18-D-2016 | 18 | Driving | Flexible | 09/02/2020 | Aggregate |  | 11:38:00 AM | Clay | 3 | 500 | 56.7 | 82.1 | 69.4 |  | 08/08/2016 | 05/01/2022 | MnROAD Mainline - Interstate 94 | 1486 | 2844056
18-P-2016 | 18 | Passing | Flexible | 09/02/2020 | Aggregate |  | 11:49:00 AM | Clay | 1 | 500 | 59.8 | 62.4 | 61.1 |  | 08/08/2016 | 05/01/2022 | MnROAD Mainline - Interstate 94 | 1486 | 747532
18-P-2016 | 18 | Passing | Flexible | 09/02/2020 | Aggregate |  | 11:58:00 AM | Clay | 2 | 500 | 60.5 | 61.7 | 61.1 |  | 08/08/2016 | 05/01/2022 | MnROAD Mainline - Interstate 94 | 1486 | 747532
18-P-2016 | 18 | Passing | Flexible | 09/02/2020 | Aggregate |  | 12:07:00 PM | Clay | 3 | 500 | 61.7 | 63 | 62.4 |  | 08/08/2016 | 05/01/2022 | MnROAD Mainline - Interstate 94 | 1486 | 747532
18-D-2016 | 18 | Driving | Flexible | 10/15/2020 | Aggregate |  | 10:44:00 AM | Clay | 1 | 500 | 59.2 | 72.6 | 65.6 |  | 08/08/2016 | 05/01/2022 | MnROAD Mainline - Interstate 94 | 1529 | 2856105
18-D-2016 | 18 | Driving | Flexible | 11/04/2020 | Aggregate |  | 11:51:00 AM | Clay | 1 | 500 | 59.2 | 77.7 | 68.8 |  | 08/08/2016 | 05/01/2022 | MnROAD Mainline - Interstate 94 | 1549 | 2914255
18-D-2016 | 18 | Driving | Flexible | 11/04/2020 | Aggregate |  | 12:05:00 PM | Clay | 2 | 500 | 61.7 | 88.5 | 75.1 |  | 08/08/2016 | 05/01/2022 | MnROAD Mainline - Interstate 94 | 1549 | 2914255
18-D-2016 | 18 | Driving | Flexible | 11/04/2020 | Aggregate |  | 12:20:00 PM | Clay | 3 | 500 | 63 | 78.3 | 70.7 |  | 08/08/2016 | 05/01/2022 | MnROAD Mainline - Interstate 94 | 1549 | 2914255
18-P-2016 | 18 | Passing | Flexible | 11/04/2020 | Aggregate |  | 12:35:00 PM | Clay | 1 | 500 | 66.2 | 60.5 | 63.7 |  | 08/08/2016 | 05/01/2022 | MnROAD Mainline - Interstate 94 | 1549 | 776082
18-P-2016 | 18 | Passing | Flexible | 11/04/2020 | Aggregate |  | 12:50:00 PM | Clay | 2 | 500 | 61.1 | 61.1 | 61.1 |  | 08/08/2016 | 05/01/2022 | MnROAD Mainline - Interstate 94 | 1549 | 776082
18-P-2016 | 18 | Passing | Flexible | 11/04/2020 | Aggregate |  | 1:04:00 PM | Clay | 3 | 500 | 63 | 59.8 | 61.1 |  | 08/08/2016 | 05/01/2022 | MnROAD Mainline - Interstate 94 | 1549 | 776082
18-D-2016 | 18 | Driving | Flexible | 04/16/2021 | Aggregate |  | 10:01:00 AM | Clay | 1 | 500 | 68.8 | 89.1 | 78.9 |  | 08/08/2016 | 05/01/2022 | MnROAD Mainline - Interstate 94 | 1712 | 3276576
18-D-2016 | 18 | Driving | Flexible | 04/16/2021 | Aggregate |  | 10:10:00 AM | Clay | 2 | 500 | 68.8 | 79.6 | 73.8 |  | 08/08/2016 | 05/01/2022 | MnROAD Mainline - Interstate 94 | 1712 | 3276576
18-P-1990 | 18 | Passing | Flexible | 07/31/2001 | Aggregate |  |  | Clay | 1 | 496.9 | 153.4 | 121.6 | 137.5 |  | 08/31/1990 | 08/17/2003 | MnROAD Mainline - Interstate 94 | 3987 | 1131779
18-D-1990 | 18 | Driving | Flexible | 09/21/2001 | Aggregate |  |  | Clay | 1 | 500.9 | 206.3 | 191.6 | 199.2 |  | 08/31/1990 | 08/17/2003 | MnROAD Mainline - Interstate 94 | 4039 | 3934906
18-P-1990 | 18 | Passing | Flexible | 09/21/2001 | Aggregate |  |  | Clay | 1 | 498.9 | 154.7 | 122.9 | 138.8 |  | 08/31/1990 | 08/17/2003 | MnROAD Mainline - Interstate 94 | 4039 | 1161553
18-D-1990 | 18 | Driving | Flexible | 10/19/2001 | Aggregate |  |  | Clay | 1 | 500.4 | 152.8 | 199.2 | 175.7 |  | 08/31/1990 | 08/17/2003 | MnROAD Mainline - Interstate 94 | 4067 | 4008240
18-P-1990 | 18 | Passing | Flexible | 10/19/2001 | Aggregate |  |  | Clay | 1 | 500.1 | 149 | 126.7 | 137.5 |  | 08/31/1990 | 08/17/2003 | MnROAD Mainline - Interstate 94 | 4067 | 1181224
18-D-1990 | 18 | Driving | Flexible | 12/21/2001 | Aggregate |  |  | Clay | 1 | 497.4 | 164.9 | 184.6 | 175.1 |  | 08/31/1990 | 08/17/2003 | MnROAD Mainline - Interstate 94 | 4130 | 4123122
18-P-1990 | 18 | Passing | Flexible | 12/21/2001 | Aggregate |  |  | Clay | 1 | 501.9 | 168.1 | 138.8 | 153.4 |  | 08/31/1990 | 08/17/2003 | MnROAD Mainline - Interstate 94 | 4130 | 1210173
18-D-1990 | 18 | Driving | Flexible | 01/28/2002 | Aggregate |  |  | Clay | 1 | 497.6 | 151.5 | 175.7 | 163.6 |  | 08/31/1990 | 08/17/2003 | MnROAD Mainline - Interstate 94 | 4168 | 4197142
18-P-1990 | 18 | Passing | Flexible | 01/28/2002 | Aggregate |  |  | Clay | 1 | 501.6 | 158.5 | 129.9 | 143.9 |  | 08/31/1990 | 08/17/2003 | MnROAD Mainline - Interstate 94 | 4168 | 1226180
18-D-1990 | 18 | Driving | Flexible | 02/28/2002 | Aggregate |  |  | Clay | 1 | 500.4 | 187.2 | 180.2 | 183.3 |  | 08/31/1990 | 08/17/2003 | MnROAD Mainline - Interstate 94 | 4199 | 4255133
18-P-1990 | 18 | Passing | Flexible | 02/28/2002 | Aggregate |  |  | Clay | 1 | 501.4 | 163.6 | 146.4 | 155.3 |  | 08/31/1990 | 08/17/2003 | MnROAD Mainline - Interstate 94 | 4199 | 1239125
18-D-1990 | 18 | Driving | Flexible | 03/29/2002 | Aggregate |  | 11:59:00 AM | Clay | 1 | 500 | 154.7 | 164.9 | 159.8 |  | 08/31/1990 | 08/17/2003 | MnROAD Mainline - Interstate 94 | 4228 | 4303292
18-P-1990 | 18 | Passing | Flexible | 03/29/2002 | Aggregate |  | 12:12:00 PM | Clay | 1 | 499.2 | 161.7 | 123.5 | 142.6 |  | 08/31/1990 | 08/17/2003 | MnROAD Mainline - Interstate 94 | 4228 | 1250294
18-D-1990 | 18 | Driving | Flexible | 05/14/2002 | Aggregate |  | 10:36:00 AM | Clay | 1 | 502.9 | 165.5 | 208.2 | 187.2 |  | 08/31/1990 | 08/17/2003 | MnROAD Mainline - Interstate 94 | 4274 | 4380573
18-P-1990 | 18 | Passing | Flexible | 05/14/2002 | Aggregate |  | 10:50:00 AM | Clay | 1 | 499.7 | 161.7 | 144.5 | 153.4 |  | 08/31/1990 | 08/17/2003 | MnROAD Mainline - Interstate 94 | 4274 | 1269375
18-D-1990 | 18 | Driving | Flexible | 06/28/2002 | Aggregate |  | 11:33:00 AM | Clay | 1 | 500.7 | 168.7 | 189.7 | 179.5 |  | 08/31/1990 | 08/17/2003 | MnROAD Mainline - Interstate 94 | 4319 | 4464897
18-P-1990 | 18 | Passing | Flexible | 06/28/2002 | Aggregate |  | 11:46:00 AM | Clay | 1 | 500.7 | 178.9 | 143.9 | 161.1 |  | 08/31/1990 | 08/17/2003 | MnROAD Mainline - Interstate 94 | 4319 | 1294699
18-D-1990 | 18 | Driving | Flexible | 02/28/2003 | Aggregate |  | 10:26:00 AM | Clay | 1 | 498.7 | 154.7 | 175.7 | 165.5 |  | 08/31/1990 | 08/17/2003 | MnROAD Mainline - Interstate 94 | 4564 | 4921562
18-P-1990 | 18 | Passing | Flexible | 02/28/2003 | Aggregate |  | 10:39:00 AM | Clay | 1 | 495.5 | 152.8 | 142 | 147 |  | 08/31/1990 | 08/17/2003 | MnROAD Mainline - Interstate 94 | 4564 | 1418512
18-D-1990 | 18 | Driving | Flexible | 04/01/2003 | Aggregate |  | 10:42:00 AM | Clay | 2 | 496.7 | 180.8 | 212 | 196.7 |  | 08/31/1990 | 08/17/2003 | MnROAD Mainline - Interstate 94 | 4596 | 4977770
18-P-1990 | 18 | Passing | Flexible | 04/01/2003 | Aggregate |  | 10:55:00 AM | Clay | 2 | 498.5 | 171.9 | 146.4 | 159.1 |  | 08/31/1990 | 08/17/2003 | MnROAD Mainline - Interstate 94 | 4596 | 1431477
18-D-1990 | 18 | Driving | Flexible | 06/05/2003 | Aggregate |  | 10:32:00 AM | Clay | 3 | 498.5 | 201.2 | 231.1 | 215.8 |  | 08/31/1990 | 08/17/2003 | MnROAD Mainline - Interstate 94 | 4661 | 5094396
18-P-1990 | 18 | Passing | Flexible | 06/05/2003 | Aggregate |  | 10:46:00 AM | Clay | 3 | 499.7 | 191.6 | 151.5 | 171.9 |  | 08/31/1990 | 08/17/2003 | MnROAD Mainline - Interstate 94 | 4661 | 1461708
18-D-1990 | 18 | Driving | Flexible | 07/28/2003 | Aggregate |  | 1:23:00 PM | Clay | 4 | 501.4 | 175.1 | 212 | 193.5 |  | 08/31/1990 | 08/17/2003 | MnROAD Mainline - Interstate 94 | 4714 | 5190327
18-P-1990 | 18 | Passing | Flexible | 07/28/2003 | Aggregate |  | 1:35:00 PM | Clay | 4 | 501.9 | 194.8 | 152.8 | 173.8 |  | 08/31/1990 | 08/17/2003 | MnROAD Mainline - Interstate 94 | 4714 | 1490783
18-D-1990 | 18 | Driving | Flexible | 08/13/2003 | Aggregate |  | 11:57:00 AM | Clay | 5 | 501.4 | 163 | 208.2 | 185.2 |  | 08/31/1990 | 08/17/2003 | MnROAD Mainline - Interstate 94 | 4730 | 5225475
18-D-1990 | 18 | Driving | Flexible | 08/13/2003 | Aggregate |  | 11:27:00 AM | Clay | 25 | 500.1 | 161.7 | 217.7 | 189.7 |  | 08/31/1990 | 08/17/2003 | MnROAD Mainline - Interstate 94 | 4730 | 5225475
18-P-1990 | 18 | Passing | Flexible | 08/13/2003 | Aggregate |  | 12:09:00 PM | Clay | 5 | 500.4 | 172.5 | 149.6 | 161.1 |  | 08/31/1990 | 08/17/2003 | MnROAD Mainline - Interstate 94 | 4730 | 1501517
18-P-1990 | 18 | Passing | Flexible | 08/13/2003 | Aggregate |  | 10:55:00 AM | Clay | 25 | 500.6 | 168.1 | 146.4 | 157.2 |  | 08/31/1990 | 08/17/2003 | MnROAD Mainline - Interstate 94 | 4730 | 1501517
18-D-2003 | 18 | Driving | Flexible | 08/19/2003 | Aggregate |  | 11:45:00 AM | Clay | 6 | 499.7 | 103.8 | 114.6 | 108.9 |  | 08/18/2003 | 08/24/2008 | MnROAD Mainline - Interstate 94 | 1
18-D-2003 | 18 | Driving | Flexible | 08/19/2003 | Aggregate |  | 12:13:00 PM | Clay | 26 | 501.1 | 102.5 | 117.8 | 110.1 |  | 08/18/2003 | 08/24/2008 | MnROAD Mainline - Interstate 94 | 1
18-P-2003 | 18 | Passing | Flexible | 08/19/2003 | Aggregate |  | 11:32:00 AM | Clay | 6 | 499.7 | 114.6 | 108.2 | 111.4 |  | 08/18/2003 | 08/24/2008 | MnROAD Mainline - Interstate 94 | 1
18-P-2003 | 18 | Passing | Flexible | 08/19/2003 | Aggregate |  | 12:26:00 PM | Clay | 26 | 500.9 | 113.3 | 113.3 | 113.3 |  | 08/18/2003 | 08/24/2008 | MnROAD Mainline - Interstate 94 | 1
18-D-2003 | 18 | Driving | Flexible | 09/04/2003 | Aggregate |  | 10:32:00 AM | Clay | 7 | 503.9 | 101.2 | 125.4 | 113.3 |  | 08/18/2003 | 08/24/2008 | MnROAD Mainline - Interstate 94 | 17 | 25226
18-D-1990 | 18 | Driving | Flexible | 07/08/1994 | Aggregate |  |  | Clay | 1 |  |  |  |  | 45.8 | 08/31/1990 | 08/17/2003 | MnROAD Mainline - Interstate 94 | 1407 | 275271
18-P-1990 | 18 | Passing | Flexible | 07/08/1994 | Aggregate |  |  | Clay | 1 |  |  |  |  | 49.7 | 08/31/1990 | 08/17/2003 | MnROAD Mainline - Interstate 94 | 1407 | 67355
18-D-1990 | 18 | Driving | Flexible | 08/25/1994 | Aggregate |  |  | Clay | 1 |  |  |  |  | 56 | 08/31/1990 | 08/17/2003 | MnROAD Mainline - Interstate 94 | 1455 | 359718
18-P-1990 | 18 | Passing | Flexible | 08/25/1994 | Aggregate |  |  | Clay | 1 |  |  |  |  | 92.3 | 08/31/1990 | 08/17/2003 | MnROAD Mainline - Interstate 94 | 1455 | 90795
18-D-1990 | 18 | Driving | Flexible | 10/06/1994 | Aggregate |  |  | Clay | 1 |  |  |  |  | 54.7 | 08/31/1990 | 08/17/2003 | MnROAD Mainline - Interstate 94 | 1497 | 414290
18-P-1990 | 18 | Passing | Flexible | 10/06/1994 | Aggregate |  |  | Clay | 1 |  |  |  |  | 71.3 | 08/31/1990 | 08/17/2003 | MnROAD Mainline - Interstate 94 | 1497 | 105456
18-D-1990 | 18 | Driving | Flexible | 02/02/1995 | Aggregate |  |  | Clay | 1 |  |  |  |  | 65.6 | 08/31/1990 | 08/17/2003 | MnROAD Mainline - Interstate 94 | 1616 | 591301
18-P-1990 | 18 | Passing | Flexible | 02/02/1995 | Aggregate |  |  | Clay | 1 |  |  |  |  | 70.7 | 08/31/1990 | 08/17/2003 | MnROAD Mainline - Interstate 94 | 1616 | 147497
18-D-1990 | 18 | Driving | Flexible | 03/17/1995 | Aggregate |  |  | Clay | 1 |  |  |  |  | 54.7 | 08/31/1990 | 08/17/2003 | MnROAD Mainline - Interstate 94 | 1659 | 659054
18-P-1990 | 18 | Passing | Flexible | 03/17/1995 | Aggregate |  |  | Clay | 1 |  |  |  |  | 71.9 | 08/31/1990 | 08/17/2003 | MnROAD Mainline - Interstate 94 | 1659 | 164316
18-D-1990 | 18 | Driving | Flexible | 03/23/1995 | Aggregate |  |  | Clay | 1 |  |  |  |  | 59.2 | 08/31/1990 | 08/17/2003 | MnROAD Mainline - Interstate 94 | 1665 | 666743
18-P-1990 | 18 | Passing | Flexible | 03/23/1995 | Aggregate |  |  | Clay | 1 |  |  |  |  | 77.7 | 08/31/1990 | 08/17/2003 | MnROAD Mainline - Interstate 94 | 1665 | 167573
18-D-1990 | 18 | Driving | Flexible | 05/05/1995 | Aggregate |  |  | Clay | 1 |  |  |  |  | 50.3 | 08/31/1990 | 08/17/2003 | MnROAD Mainline - Interstate 94 | 1708 | 740448
18-P-1990 | 18 | Passing | Flexible | 05/05/1995 | Aggregate |  |  | Clay | 1 |  |  |  |  | 58.6 | 08/31/1990 | 08/17/2003 | MnROAD Mainline - Interstate 94 | 1708 | 188166
18-D-1990 | 18 | Driving | Flexible | 09/20/1995 | Aggregate |  |  | Clay | 1 |  |  |  |  | 56.7 | 08/31/1990 | 08/17/2003 | MnROAD Mainline - Interstate 94 | 1846 | 959005
18-P-1990 | 18 | Passing | Flexible | 09/20/1995 | Aggregate |  |  | Clay | 1 |  |  |  |  | 64.3 | 08/31/1990 | 08/17/2003 | MnROAD Mainline - Interstate 94 | 1846 | 260549
18-D-1990 | 18 | Driving | Flexible | 12/06/1995 | Aggregate |  |  | Clay | 1 |  |  |  |  | 60.5 | 08/31/1990 | 08/17/2003 | MnROAD Mainline - Interstate 94 | 1923 | 1061495
18-P-1990 | 18 | Passing | Flexible | 12/06/1995 | Aggregate |  |  | Clay | 1 |  |  |  |  | 67.5 | 08/31/1990 | 08/17/2003 | MnROAD Mainline - Interstate 94 | 1923 | 292856
18-D-1990 | 18 | Driving | Flexible | 02/16/1996 | Aggregate |  |  | Clay | 1 |  |  |  |  | 80.2 | 08/31/1990 | 08/17/2003 | MnROAD Mainline - Interstate 94 | 1995 | 1157848
18-P-1990 | 18 | Passing | Flexible | 02/16/1996 | Aggregate |  |  | Clay | 1 |  |  |  |  | 83.4 | 08/31/1990 | 08/17/2003 | MnROAD Mainline - Interstate 94 | 1995 | 323335
18-D-1990 | 18 | Driving | Flexible | 05/09/1996 | Aggregate |  |  | Clay | 1 |  |  |  |  | 63.7 | 08/31/1990 | 08/17/2003 | MnROAD Mainline - Interstate 94 | 2078 | 1248092
18-P-1990 | 18 | Passing | Flexible | 05/09/1996 | Aggregate |  |  | Clay | 1 |  |  |  |  | 66.8 | 08/31/1990 | 08/17/2003 | MnROAD Mainline - Interstate 94 | 2078 | 351254
18-D-1990 | 18 | Driving | Flexible | 06/25/1996 | Aggregate |  |  | Clay | 1 |  |  |  |  | 76.4 | 08/31/1990 | 08/17/2003 | MnROAD Mainline - Interstate 94 | 2125 | 1303804
18-P-1990 | 18 | Passing | Flexible | 06/25/1996 | Aggregate |  |  | Clay | 1 |  |  |  |  | 83.4 | 08/31/1990 | 08/17/2003 | MnROAD Mainline - Interstate 94 | 2125 | 379647
18-D-1990 | 18 | Driving | Flexible | 10/27/1996 | Aggregate |  |  | Clay | 1 |  |  |  |  | 59.8 | 08/31/1990 | 08/17/2003 | MnROAD Mainline - Interstate 94 | 2249 | 1399811
18-P-1990 | 18 | Passing | Flexible | 10/27/1996 | Aggregate |  |  | Clay | 1 |  |  |  |  | 91.7 | 08/31/1990 | 08/17/2003 | MnROAD Mainline - Interstate 94 | 2249 | 438079
18-D-1990 | 18 | Driving | Flexible | 06/26/1997 | Aggregate |  |  | Clay | 1 | 500.5 | 72.6 | 79.6 | 75.8 |  | 08/31/1990 | 08/17/2003 | MnROAD Mainline - Interstate 94 | 2491 | 1674558
18-D-1990 | 18 | Driving | Flexible | 06/26/1997 | Aggregate |  |  | Clay | 2 | 500.5 | 70 | 79.6 | 75.1 |  | 08/31/1990 | 08/17/2003 | MnROAD Mainline - Interstate 94 | 2491 | 1674558
18-D-1990 | 18 | Driving | Flexible | 06/26/1997 | Aggregate |  |  | Clay | 3 | 500.5 | 73.2 | 76.4 | 75.1 |  | 08/31/1990 | 08/17/2003 | MnROAD Mainline - Interstate 94 | 2491 | 1674558
18-P-1990 | 18 | Passing | Flexible | 06/26/1997 | Aggregate |  |  | Clay | 1 | 498.2 | 61.1 | 72.6 | 66.8 |  | 08/31/1990 | 08/17/2003 | MnROAD Mainline - Interstate 94 | 2491 | 510993
18-D-2003 | 18 | Driving | Flexible | 09/04/2003 | Aggregate |  | 11:00:00 AM | Clay | 27 | 500.1 | 109.5 | 122.9 | 115.9 |  | 08/18/2003 | 08/24/2008 | MnROAD Mainline - Interstate 94 | 17 | 25226
18-P-2003 | 18 | Passing | Flexible | 09/04/2003 | Aggregate |  | 10:46:00 AM | Clay | 7 | 504.6 | 112.7 | 117.8 | 115.2 |  | 08/18/2003 | 08/24/2008 | MnROAD Mainline - Interstate 94 | 17 | 7103
18-P-2003 | 18 | Passing | Flexible | 09/04/2003 | Aggregate |  | 11:16:00 AM | Clay | 27 | 500.9 | 107.6 | 115.9 | 111.4 |  | 08/18/2003 | 08/24/2008 | MnROAD Mainline - Interstate 94 | 17 | 7103
18-D-2003 | 18 | Driving | Flexible | 11/20/2003 | Aggregate |  | 11:35:00 AM | Clay | 8 | 499.7 | 112.7 | 126.7 | 119.7 |  | 08/18/2003 | 08/24/2008 | MnROAD Mainline - Interstate 94 | 94 | 197593
18-P-2003 | 18 | Passing | Flexible | 11/20/2003 | Aggregate |  | 11:46:00 AM | Clay | 8 | 501.4 | 106.3 | 121.6 | 113.9 |  | 08/18/2003 | 08/24/2008 | MnROAD Mainline - Interstate 94 | 94 | 55189
18-D-2003 | 18 | Driving | Flexible | 06/07/2004 | Aggregate |  | 10:47:00 AM | Clay | 2 | 500 | 120.3 | 149.6 | 135 |  | 08/18/2003 | 08/24/2008 | MnROAD Mainline - Interstate 94 | 294 | 586176
18-P-2003 | 18 | Passing | Flexible | 06/07/2004 | Aggregate |  | 11:01:00 AM | Clay | 2 | 498.7 | 134.3 | 136.9 | 135.6 |  | 08/18/2003 | 08/24/2008 | MnROAD Mainline - Interstate 94 | 294 | 158019
18-D-2003 | 18 | Driving | Flexible | 06/24/2004 | Aggregate |  | 11:50:00 AM | Clay | 3 | 499.5 | 122.9 | 143.9 | 133 |  | 08/18/2003 | 08/24/2008 | MnROAD Mainline - Interstate 94 | 311 | 602118
18-P-2003 | 18 | Passing | Flexible | 06/24/2004 | Aggregate |  | 11:58:00 AM | Clay | 3 | 499.7 | 143.9 | 125.4 | 134.3 |  | 08/18/2003 | 08/24/2008 | MnROAD Mainline - Interstate 94 | 311 | 162771
18-D-2003 | 18 | Driving | Flexible | 06/28/2004 | Aggregate |  | 11:18:00 AM | Clay | 4 | 499.7 | 115.9 | 153.4 | 134.3 |  | 08/18/2003 | 08/24/2008 | MnROAD Mainline - Interstate 94 | 315 | 602118
18-P-2003 | 18 | Passing | Flexible | 06/28/2004 | Aggregate |  | 11:26:00 AM | Clay | 4 | 499.7 | 132.4 | 121.6 | 127.3 |  | 08/18/2003 | 08/24/2008 | MnROAD Mainline - Interstate 94 | 315 | 162771
18-D-2003 | 18 | Driving | Flexible | 12/15/2004 | Aggregate |  | 11:48:00 AM | Clay | 6 | 499.7 | 121.6 | 157.9 | 139.4 |  | 08/18/2003 | 08/24/2008 | MnROAD Mainline - Interstate 94 | 485 | 645729
18-P-2003 | 18 | Passing | Flexible | 12/15/2004 | Aggregate |  | 11:59:00 AM | Clay | 6 | 501.6 | 166.8 | 149 | 157.9 |  | 08/18/2003 | 08/24/2008 | MnROAD Mainline - Interstate 94 | 485 | 173092
18-D-2003 | 18 | Driving | Flexible | 12/29/2004 | Aggregate |  | 9:12:00 AM | Clay | 7 | 506.5 | 130.5 | 149 | 139.4 |  | 08/18/2003 | 08/24/2008 | MnROAD Mainline - Interstate 94 | 499 | 677472
18-P-2003 | 18 | Passing | Flexible | 12/29/2004 | Aggregate |  | 9:27:00 AM | Clay | 7 | 511.9 | 149.6 | 143.9 | 146.4 |  | 08/18/2003 | 08/24/2008 | MnROAD Mainline - Interstate 94 | 499 | 182640
18-D-2003 | 18 | Driving | Flexible | 04/01/2005 | Aggregate |  | 7:25:00 AM | Clay | 1 | 500.5 | 135.6 | 156 | 145.8 |  | 08/18/2003 | 08/24/2008 | MnROAD Mainline - Interstate 94 | 592 | 849737
18-P-2003 | 18 | Passing | Flexible | 04/01/2005 | Aggregate |  | 7:48:00 AM | Clay | 1 | 500 | 126.7 | 109.5 | 117.8 |  | 08/18/2003 | 08/24/2008 | MnROAD Mainline - Interstate 94 | 592 | 221749
18-D-2003 | 18 | Driving | Flexible | 08/15/2005 | Aggregate |  | 7:40:00 AM | Clay | 2 | 502.1 | 127.3 | 196.7 | 162.3 |  | 08/18/2003 | 08/24/2008 | MnROAD Mainline - Interstate 94 | 728 | 1165058
18-P-2003 | 18 | Passing | Flexible | 08/15/2005 | Aggregate |  | 7:52:00 AM | Clay | 2 | 508.5 | 131.8 | 134.3 | 133 |  | 08/18/2003 | 08/24/2008 | MnROAD Mainline - Interstate 94 | 728 | 310429
18-D-2003 | 18 | Driving | Flexible | 10/26/2005 | Aggregate |  | 8:27:00 AM | Clay | 4 | 503.2 | 129.9 | 199.9 | 164.9 |  | 08/18/2003 | 08/24/2008 | MnROAD Mainline - Interstate 94 | 800 | 1326374
18-P-2003 | 18 | Passing | Flexible | 10/26/2005 | Aggregate |  | 8:41:00 AM | Clay | 4 | 506.5 | 129.9 | 134.3 | 132.4 |  | 08/18/2003 | 08/24/2008 | MnROAD Mainline - Interstate 94 | 800 | 357338
18-D-2003 | 18 | Driving | Flexible | 03/10/2006 | Aggregate |  | 11:05:00 AM | Clay | 1 | 501.7 | 142.6 | 189.7 | 166.1 |  | 08/18/2003 | 08/24/2008 | MnROAD Mainline - Interstate 94 | 935 | 1573746
18-P-2003 | 18 | Passing | Flexible | 03/10/2006 | Aggregate |  | 11:18:00 AM | Clay | 1 | 508.7 | 184.6 | 158.5 | 171.9 |  | 08/18/2003 | 08/24/2008 | MnROAD Mainline - Interstate 94 | 935 | 418742
18-D-2003 | 18 | Driving | Flexible | 04/10/2006 | Aggregate |  | 1:10:00 PM | Clay | 2 | 500.2 | 144.5 | 206.9 | 175.7 |  | 08/18/2003 | 08/24/2008 | MnROAD Mainline - Interstate 94 | 966 | 1642146
18-P-2003 | 18 | Passing | Flexible | 04/10/2006 | Aggregate |  | 1:24:00 PM | Clay | 2 | 505.6 | 170.6 | 154.7 | 163 |  | 08/18/2003 | 08/24/2008 | MnROAD Mainline - Interstate 94 | 966 | 435693
18-D-2003 | 18 | Driving | Flexible | 10/05/2006 | Aggregate |  | 7:54:00 AM | Clay | 3 | 496.3 | 151.5 | 229.2 | 190.3 |  | 08/18/2003 | 08/24/2008 | MnROAD Mainline - Interstate 94 | 1144 | 1899533
18-P-2003 | 18 | Passing | Flexible | 10/05/2006 | Aggregate |  | 8:14:00 AM | Clay | 3 | 496.3 | 156 | 146.4 | 151.5 |  | 08/18/2003 | 08/24/2008 | MnROAD Mainline - Interstate 94 | 1144 | 559348
18-D-2003 | 18 | Driving | Flexible | 04/23/2007 | Aggregate |  | 1:38:00 PM | Clay | 1 | 507 | 182.1 | 196.7 | 189.7 |  | 08/18/2003 | 08/24/2008 | MnROAD Mainline - Interstate 94 | 1344 | 2308632
18-P-2003 | 18 | Passing | Flexible | 04/23/2007 | Aggregate |  | 1:53:00 PM | Clay | 1 | 506.2 | 187.8 | 171.9 | 180.2 |  | 08/18/2003 | 08/24/2008 | MnROAD Mainline - Interstate 94 | 1344 | 658653
18-D-2003 | 18 | Driving | Flexible | 11/21/2007 | Aggregate |  | 9:49:00 AM | Clay | 2 | 507.4 | 177.6 | 267.4 | 222.8 |  | 08/18/2003 | 08/24/2008 | MnROAD Mainline - Interstate 94 | 1556 | 2715541
18-P-2003 | 18 | Passing | Flexible | 11/21/2007 | Aggregate |  | 10:03:00 AM | Clay | 2 | 508.1 | 166.8 | 152.8 | 159.8 |  | 08/18/2003 | 08/24/2008 | MnROAD Mainline - Interstate 94 | 1556 | 761153
18-D-2003 | 18 | Driving | Flexible | 03/28/2008 | Aggregate |  | 2:19:00 PM | Clay | 1 | 504.5 | 182.1 | 261 | 221.5 |  | 08/18/2003 | 08/24/2008 | MnROAD Mainline - Interstate 94 | 1684 | 2957587
18-P-2003 | 18 | Passing | Flexible | 03/28/2008 | Aggregate |  | 2:34:00 PM | Clay | 1 | 504.5 | 220.3 | 196.7 | 208.8 |  | 08/18/2003 | 08/24/2008 | MnROAD Mainline - Interstate 94 | 1684 | 818741
18-D-2008 | 18 | Driving | Flexible | 04/27/2009 | Recycled Aggregate |  | 10:59:00 AM | Clay | 1 | 512.4 | 50.3 | 60.5 | 55.4 |  | 08/25/2008 | 07/15/2014 | MnROAD Mainline - Interstate 94 | 245 | 143715
18-P-2008 | 18 | Passing | Flexible | 04/27/2009 | Recycled Aggregate |  | 11:14:00 AM | Clay | 1 | 512.5 | 59.2 | 46.5 | 52.8 |  | 08/25/2008 | 07/15/2014 | MnROAD Mainline - Interstate 94 | 245 | 30895
18-D-2008 | 18 | Driving | Flexible | 10/28/2009 | Recycled Aggregate |  | 10:17:00 AM | Clay | 2 | 501.5 | 69.4 | 71.3 | 70.7 |  | 08/25/2008 | 07/15/2014 | MnROAD Mainline - Interstate 94 | 429 | 535143
18-P-2008 | 18 | Passing | Flexible | 10/28/2009 | Recycled Aggregate |  | 10:32:00 AM | Clay | 2 | 499.2 | 70 | 56 | 63 |  | 08/25/2008 | 07/15/2014 | MnROAD Mainline - Interstate 94 | 429 | 136375
18-D-2008 | 18 | Driving | Flexible | 04/08/2010 | Recycled Aggregate |  | 11:04:00 AM | Clay | 1 | 499.9 | 53.5 | 60.5 | 56.7 |  | 08/25/2008 | 07/15/2014 | MnROAD Mainline - Interstate 94 | 591 | 862354
18-P-2008 | 18 | Passing | Flexible | 04/08/2010 | Recycled Aggregate |  | 11:13:00 AM | Clay | 1 | 499.2 | 69.4 | 55.4 | 62.4 |  | 08/25/2008 | 07/15/2014 | MnROAD Mainline - Interstate 94 | 591 | 208644
18-D-2008 | 18 | Driving | Flexible | 10/12/2010 | Recycled Aggregate |  | 9:25:00 AM | Clay | 1 | 507 | 55.4 | 61.1 | 58.6 |  | 08/25/2008 | 07/15/2014 | MnROAD Mainline - Interstate 94 | 778 | 1081708
18-P-2008 | 18 | Passing | Flexible | 10/12/2010 | Recycled Aggregate |  | 9:41:00 AM | Clay | 1 | 524.5 | 66.2 | 54.1 | 60.5 |  | 08/25/2008 | 07/15/2014 | MnROAD Mainline - Interstate 94 | 778 | 267223
18-D-2008 | 18 | Driving | Flexible | 04/29/2011 | Recycled Aggregate |  | 11:27:00 AM | Clay | 1 | 493.5 | 64.9 | 72.6 | 68.8 |  | 08/25/2008 | 07/15/2014 | MnROAD Mainline - Interstate 94 | 977 | 1417681
18-P-1990 | 18 | Passing | Flexible | 04/02/1999 | Aggregate |  |  | Clay | 1 | 500 | 98.7 | 93.6 | 96.1 |  | 08/31/1990 | 08/17/2003 | MnROAD Mainline - Interstate 94 | 3136 | 733103
18-D-1990 | 18 | Driving | Flexible | 07/07/1999 | Aggregate |  |  | Clay | 1 | 500 | 147.7 | 136.9 | 142 |  | 08/31/1990 | 08/17/2003 | MnROAD Mainline - Interstate 94 | 3232 | 2544111
18-P-1990 | 18 | Passing | Flexible | 07/07/1999 | Aggregate |  |  | Clay | 1 | 500 | 109.5 | 105.7 | 107.6 |  | 08/31/1990 | 08/17/2003 | MnROAD Mainline - Interstate 94 | 3232 | 775153
18-D-1990 | 18 | Driving | Flexible | 12/02/1999 | Aggregate |  |  | Clay | 1 | 501.9 | 120.3 | 168.7 | 144.5 |  | 08/31/1990 | 08/17/2003 | MnROAD Mainline - Interstate 94 | 3380 | 2803086
18-P-1990 | 18 | Passing | Flexible | 12/02/1999 | Aggregate |  |  | Clay | 1 | 503.9 | 104.4 | 103.8 | 103.8 |  | 08/31/1990 | 08/17/2003 | MnROAD Mainline - Interstate 94 | 3380 | 858561
18-D-1990 | 18 | Driving | Flexible | 02/07/2000 | Aggregate |  |  | Clay | 1 | 500.4 | 106.3 | 124.8 | 115.9 |  | 08/31/1990 | 08/17/2003 | MnROAD Mainline - Interstate 94 | 3447 | 2923887
18-P-1990 | 18 | Passing | Flexible | 02/07/2000 | Aggregate |  |  | Clay | 1 | 501 | 106.3 | 101.2 | 103.8 |  | 08/31/1990 | 08/17/2003 | MnROAD Mainline - Interstate 94 | 3447 | 886795
18-D-1990 | 18 | Driving | Flexible | 07/17/2000 | Aggregate |  |  | Clay | 1 | 501.4 | 128.6 | 177 | 152.8 |  | 08/31/1990 | 08/17/2003 | MnROAD Mainline - Interstate 94 | 3608 | 3194722
18-P-1990 | 18 | Passing | Flexible | 07/17/2000 | Aggregate |  |  | Clay | 1 | 500.9 | 102.5 | 101.2 | 101.9 |  | 08/31/1990 | 08/17/2003 | MnROAD Mainline - Interstate 94 | 3608 | 957918
18-D-1990 | 18 | Driving | Flexible | 05/15/2001 | Aggregate |  |  | Clay | 1 | 500.9 | 161.1 | 156.6 | 158.5 |  | 08/31/1990 | 08/17/2003 | MnROAD Mainline - Interstate 94 | 3910 | 3689983
18-D-1990 | 18 | Driving | Flexible | 05/15/2001 | Aggregate |  |  | Clay | 2 | 500.6 | 157.9 | 180.2 | 168.7 |  | 08/31/1990 | 08/17/2003 | MnROAD Mainline - Interstate 94 | 3910 | 3689983
18-D-1990 | 18 | Driving | Flexible | 05/15/2001 | Aggregate |  |  | Clay | 3 | 499.9 | 161.7 | 184.6 | 173.1 |  | 08/31/1990 | 08/17/2003 | MnROAD Mainline - Interstate 94 | 3910 | 3689983
18-D-1990 | 18 | Driving | Flexible | 05/15/2001 | Aggregate |  |  | Clay | 4 | 499.6 | 170.6 | 180.8 | 175.7 |  | 08/31/1990 | 08/17/2003 | MnROAD Mainline - Interstate 94 | 3910 | 3689983
18-D-1990 | 18 | Driving | Flexible | 05/15/2001 | Aggregate |  |  | Clay | 5 | 501.9 | 149 | 119.7 | 134.3 |  | 08/31/1990 | 08/17/2003 | MnROAD Mainline - Interstate 94 | 3910 | 3689983
18-P-1990 | 18 | Passing | Flexible | 05/15/2001 | Aggregate |  |  | Clay | 1 | 500.6 | 121.6 | 116.5 | 119 |  | 08/31/1990 | 08/17/2003 | MnROAD Mainline - Interstate 94 | 3910 | 1089131
18-P-1990 | 18 | Passing | Flexible | 05/15/2001 | Aggregate |  |  | Clay | 2 | 499.4 | 145.8 | 119.7 | 132.4 |  | 08/31/1990 | 08/17/2003 | MnROAD Mainline - Interstate 94 | 3910 | 1089131
18-P-1990 | 18 | Passing | Flexible | 05/15/2001 | Aggregate |  |  | Clay | 3 | 501.4 | 152.8 | 120.3 | 136.9 |  | 08/31/1990 | 08/17/2003 | MnROAD Mainline - Interstate 94 | 3910 | 1089131
18-P-1990 | 18 | Passing | Flexible | 05/15/2001 | Aggregate |  |  | Clay | 4 | 499.9 | 152.8 | 118.4 | 135.6 |  | 08/31/1990 | 08/17/2003 | MnROAD Mainline - Interstate 94 | 3910 | 1089131
18-P-1990 | 18 | Passing | Flexible | 05/15/2001 | Aggregate |  |  | Clay | 5 | 497.1 | 161.7 | 191 | 176.3 |  | 08/31/1990 | 08/17/2003 | MnROAD Mainline - Interstate 94 | 3910 | 1089131
18-D-1990 | 18 | Driving | Flexible | 07/09/2001 | Aggregate |  |  | Clay | 1 | 499.6 | 171.9 | 163.6 | 168.1 |  | 08/31/1990 | 08/17/2003 | MnROAD Mainline - Interstate 94 | 3965 | 3803102
18-P-1990 | 18 | Passing | Flexible | 07/09/2001 | Aggregate |  |  | Clay | 1 | 500.1 | 149 | 119.7 | 134.3 |  | 08/31/1990 | 08/17/2003 | MnROAD Mainline - Interstate 94 | 3965 | 1123052
18-D-1990 | 18 | Driving | Flexible | 07/31/2001 | Aggregate |  |  | Clay | 1 | 499.9 | 171.9 | 156.6 | 164.2 |  | 08/31/1990 | 08/17/2003 | MnROAD Mainline - Interstate 94 | 3987 | 3833256
19-P-1990 | 19 | Passing | Flexible | 05/15/2001 | Aggregate |  |  | Clay | 2 | 501.9 | 136.9 | 97.4 | 117.1 |  | 09/20/1990 | 08/17/2003 | MnROAD Mainline - Interstate 94 | 3890 | 1089131
19-P-1990 | 19 | Passing | Flexible | 05/15/2001 | Aggregate |  |  | Clay | 3 | 502.5 | 140.7 | 102.5 | 121.6 |  | 09/20/1990 | 08/17/2003 | MnROAD Mainline - Interstate 94 | 3890 | 1089131
19-P-1990 | 19 | Passing | Flexible | 05/15/2001 | Aggregate |  |  | Clay | 4 | 498.4 | 153.4 | 101.2 | 127.3 |  | 09/20/1990 | 08/17/2003 | MnROAD Mainline - Interstate 94 | 3890 | 1089131
19-D-1990 | 19 | Driving | Flexible | 07/08/1994 | Aggregate |  |  | Clay | 1 |  |  |  |  | 48.4 | 09/20/1990 | 08/17/2003 | MnROAD Mainline - Interstate 94 | 1387 | 275271
19-P-1990 | 19 | Passing | Flexible | 07/08/1994 | Aggregate |  |  | Clay | 1 |  |  |  |  | 49 | 09/20/1990 | 08/17/2003 | MnROAD Mainline - Interstate 94 | 1387 | 67355
19-D-1990 | 19 | Driving | Flexible | 08/25/1994 | Aggregate |  |  | Clay | 1 |  |  |  |  | 49 | 09/20/1990 | 08/17/2003 | MnROAD Mainline - Interstate 94 | 1435 | 359718
19-P-1990 | 19 | Passing | Flexible | 08/25/1994 | Aggregate |  |  | Clay | 1 |  |  |  |  | 70.7 | 09/20/1990 | 08/17/2003 | MnROAD Mainline - Interstate 94 | 1435 | 90795
19-D-1990 | 19 | Driving | Flexible | 10/06/1994 | Aggregate |  |  | Clay | 1 |  |  |  |  | 59.8 | 09/20/1990 | 08/17/2003 | MnROAD Mainline - Interstate 94 | 1477 | 414290
19-P-1990 | 19 | Passing | Flexible | 10/06/1994 | Aggregate |  |  | Clay | 1 |  |  |  |  | 57.3 | 09/20/1990 | 08/17/2003 | MnROAD Mainline - Interstate 94 | 1477 | 105456
19-D-1990 | 19 | Driving | Flexible | 02/02/1995 | Aggregate |  |  | Clay | 1 |  |  |  |  | 72.6 | 09/20/1990 | 08/17/2003 | MnROAD Mainline - Interstate 94 | 1596 | 591301
19-P-1990 | 19 | Passing | Flexible | 02/02/1995 | Aggregate |  |  | Clay | 1 |  |  |  |  | 78.9 | 09/20/1990 | 08/17/2003 | MnROAD Mainline - Interstate 94 | 1596 | 147497
19-D-1990 | 19 | Driving | Flexible | 03/17/1995 | Aggregate |  |  | Clay | 1 |  |  |  |  | 61.1 | 09/20/1990 | 08/17/2003 | MnROAD Mainline - Interstate 94 | 1639 | 659054
19-P-1990 | 19 | Passing | Flexible | 03/17/1995 | Aggregate |  |  | Clay | 1 |  |  |  |  | 70 | 09/20/1990 | 08/17/2003 | MnROAD Mainline - Interstate 94 | 1639 | 164316
19-D-1990 | 19 | Driving | Flexible | 03/23/1995 | Aggregate |  |  | Clay | 1 |  |  |  |  | 63.7 | 09/20/1990 | 08/17/2003 | MnROAD Mainline - Interstate 94 | 1645 | 666743
19-P-1990 | 19 | Passing | Flexible | 03/23/1995 | Aggregate |  |  | Clay | 1 |  |  |  |  | 80.8 | 09/20/1990 | 08/17/2003 | MnROAD Mainline - Interstate 94 | 1645 | 167573
19-D-1990 | 19 | Driving | Flexible | 05/05/1995 | Aggregate |  |  | Clay | 1 |  |  |  |  | 53.5 | 09/20/1990 | 08/17/2003 | MnROAD Mainline - Interstate 94 | 1688 | 740448
19-P-1990 | 19 | Passing | Flexible | 05/05/1995 | Aggregate |  |  | Clay | 1 |  |  |  |  | 54.7 | 09/20/1990 | 08/17/2003 | MnROAD Mainline - Interstate 94 | 1688 | 188166
19-D-1990 | 19 | Driving | Flexible | 09/20/1995 | Aggregate |  |  | Clay | 1 |  |  |  |  | 50.9 | 09/20/1990 | 08/17/2003 | MnROAD Mainline - Interstate 94 | 1826 | 959005
19-P-1990 | 19 | Passing | Flexible | 09/20/1995 | Aggregate |  |  | Clay | 1 |  |  |  |  | 59.8 | 09/20/1990 | 08/17/2003 | MnROAD Mainline - Interstate 94 | 1826 | 260549
19-D-1990 | 19 | Driving | Flexible | 12/06/1995 | Aggregate |  |  | Clay | 1 |  |  |  |  | 57.9 | 09/20/1990 | 08/17/2003 | MnROAD Mainline - Interstate 94 | 1903 | 1061495
19-P-1990 | 19 | Passing | Flexible | 12/06/1995 | Aggregate |  |  | Clay | 1 |  |  |  |  | 68.1 | 09/20/1990 | 08/17/2003 | MnROAD Mainline - Interstate 94 | 1903 | 292856
19-D-1990 | 19 | Driving | Flexible | 02/16/1996 | Aggregate |  |  | Clay | 1 |  |  |  |  | 77.7 | 09/20/1990 | 08/17/2003 | MnROAD Mainline - Interstate 94 | 1975 | 1157848
19-P-1990 | 19 | Passing | Flexible | 02/16/1996 | Aggregate |  |  | Clay | 1 |  |  |  |  | 70 | 09/20/1990 | 08/17/2003 | MnROAD Mainline - Interstate 94 | 1975 | 323335
19-D-1990 | 19 | Driving | Flexible | 05/09/1996 | Aggregate |  |  | Clay | 1 |  |  |  |  | 54.7 | 09/20/1990 | 08/17/2003 | MnROAD Mainline - Interstate 94 | 2058 | 1248092
19-P-1990 | 19 | Passing | Flexible | 05/09/1996 | Aggregate |  |  | Clay | 1 |  |  |  |  | 66.2 | 09/20/1990 | 08/17/2003 | MnROAD Mainline - Interstate 94 | 2058 | 351254
19-D-1990 | 19 | Driving | Flexible | 06/25/1996 | Aggregate |  |  | Clay | 1 |  |  |  |  | 67.5 | 09/20/1990 | 08/17/2003 | MnROAD Mainline - Interstate 94 | 2105 | 1303804
19-P-1990 | 19 | Passing | Flexible | 06/25/1996 | Aggregate |  |  | Clay | 1 |  |  |  |  | 68.8 | 09/20/1990 | 08/17/2003 | MnROAD Mainline - Interstate 94 | 2105 | 379647
19-D-1990 | 19 | Driving | Flexible | 10/27/1996 | Aggregate |  |  | Clay | 1 |  |  |  |  | 54.7 | 09/20/1990 | 08/17/2003 | MnROAD Mainline - Interstate 94 | 2229 | 1399811
19-P-1990 | 19 | Passing | Flexible | 10/27/1996 | Aggregate |  |  | Clay | 1 |  |  |  |  | 71.9 | 09/20/1990 | 08/17/2003 | MnROAD Mainline - Interstate 94 | 2229 | 438079
19-D-1990 | 19 | Driving | Flexible | 06/26/1997 | Aggregate |  |  | Clay | 1 | 500.5 | 58.6 | 71.3 | 64.9 |  | 09/20/1990 | 08/17/2003 | MnROAD Mainline - Interstate 94 | 2471 | 1674558
19-D-1990 | 19 | Driving | Flexible | 06/26/1997 | Aggregate |  |  | Clay | 2 | 500.5 | 58.6 | 75.1 | 66.8 |  | 09/20/1990 | 08/17/2003 | MnROAD Mainline - Interstate 94 | 2471 | 1674558
19-D-1990 | 19 | Driving | Flexible | 06/26/1997 | Aggregate |  |  | Clay | 3 | 500.5 | 58.6 | 73.2 | 65.6 |  | 09/20/1990 | 08/17/2003 | MnROAD Mainline - Interstate 94 | 2471 | 1674558
19-P-1990 | 19 | Passing | Flexible | 06/26/1997 | Aggregate |  |  | Clay | 1 | 500.5 | 56 | 63 | 59.8 |  | 09/20/1990 | 08/17/2003 | MnROAD Mainline - Interstate 94 | 2471 | 510993
19-P-1990 | 19 | Passing | Flexible | 06/26/1997 | Aggregate |  |  | Clay | 2 | 500.5 | 55.4 | 66.2 | 60.5 |  | 09/20/1990 | 08/17/2003 | MnROAD Mainline - Interstate 94 | 2471 | 510993
19-P-1990 | 19 | Passing | Flexible | 06/26/1997 | Aggregate |  |  | Clay | 3 | 500.5 | 60.5 | 63 | 61.7 |  | 09/20/1990 | 08/17/2003 | MnROAD Mainline - Interstate 94 | 2471 | 510993
19-D-1990 | 19 | Driving | Flexible | 11/12/1997 | Aggregate |  |  | Clay | 1 | 500.7 | 54.1 | 68.1 | 61.1 |  | 09/20/1990 | 08/17/2003 | MnROAD Mainline - Interstate 94 | 2610 | 1777990
19-D-1990 | 19 | Driving | Flexible | 11/12/1997 | Aggregate |  |  | Clay | 2 | 500 | 57.3 | 63 | 60.5 |  | 09/20/1990 | 08/17/2003 | MnROAD Mainline - Interstate 94 | 2610 | 1777990
19-P-1990 | 19 | Passing | Flexible | 11/12/1997 | Aggregate |  |  | Clay |  | 500.7 | 56 | 57.3 | 56.7 |  | 09/20/1990 | 08/17/2003 | MnROAD Mainline - Interstate 94 | 2610 | 542137
19-D-1990 | 19 | Driving | Flexible | 02/10/1998 | Aggregate |  |  | Clay | 1 | 500 | 88.5 | 85.3 | 87.2 |  | 09/20/1990 | 08/17/2003 | MnROAD Mainline - Interstate 94 | 2700 | 1897167
19-P-1990 | 19 | Passing | Flexible | 02/10/1998 | Aggregate |  |  | Clay | 1 | 500 | 75.1 | 81.5 | 78.3 |  | 09/20/1990 | 08/17/2003 | MnROAD Mainline - Interstate 94 | 2700 | 569377
19-D-1990 | 19 | Driving | Flexible | 03/10/1998 | Aggregate |  |  | Clay | 1 | 500 | 76.4 | 78.3 | 77.7 |  | 09/20/1990 | 08/17/2003 | MnROAD Mainline - Interstate 94 | 2728 | 1928381
19-P-1990 | 19 | Passing | Flexible | 03/10/1998 | Aggregate |  |  | Clay | 1 | 500 | 64.3 | 66.2 | 65.6 |  | 09/20/1990 | 08/17/2003 | MnROAD Mainline - Interstate 94 | 2728 | 575946
19-D-1990 | 19 | Driving | Flexible | 05/28/1998 | Aggregate |  |  | Clay | 1 | 500 | 79.6 | 95.5 | 87.2 |  | 09/20/1990 | 08/17/2003 | MnROAD Mainline - Interstate 94 | 2807 | 2019999
19-P-1990 | 19 | Passing | Flexible | 05/28/1998 | Aggregate |  |  | Clay | 1 | 500 | 71.3 | 69.4 | 70 |  | 09/20/1990 | 08/17/2003 | MnROAD Mainline - Interstate 94 | 2807 | 602033
19-D-1990 | 19 | Driving | Flexible | 08/21/1998 | Aggregate |  |  | Clay | 1 | 500 | 94.2 | 103.8 | 98.7 |  | 09/20/1990 | 08/17/2003 | MnROAD Mainline - Interstate 94 | 2892 | 2142573
19-P-1990 | 19 | Passing | Flexible | 08/21/1998 | Aggregate |  |  | Clay | 1 | 500 | 79.6 | 69.4 | 74.5 |  | 09/20/1990 | 08/17/2003 | MnROAD Mainline - Interstate 94 | 2892 | 640117
19-D-1990 | 19 | Driving | Flexible | 11/04/1998 | Aggregate |  |  | Clay | 1 | 500 | 95.5 | 93.6 | 94.2 |  | 09/20/1990 | 08/17/2003 | MnROAD Mainline - Interstate 94 | 2967 | 2180859
19-D-1990 | 19 | Driving | Flexible | 05/14/2002 | Aggregate |  | 10:36:00 AM | Clay | 1 | 500.5 | 164.9 | 157.9 | 161.1 |  | 09/20/1990 | 08/17/2003 | MnROAD Mainline - Interstate 94 | 4254 | 4380573
19-P-1990 | 19 | Passing | Flexible | 05/14/2002 | Aggregate |  | 10:50:00 AM | Clay | 1 | 500.5 | 161.1 | 130.5 | 145.8 |  | 09/20/1990 | 08/17/2003 | MnROAD Mainline - Interstate 94 | 4254 | 1269375
19-D-1990 | 19 | Driving | Flexible | 06/28/2002 | Aggregate |  | 11:32:00 AM | Clay | 1 | 500.5 | 159.8 | 177 | 168.1 |  | 09/20/1990 | 08/17/2003 | MnROAD Mainline - Interstate 94 | 4299 | 4464897
19-P-1990 | 19 | Passing | Flexible | 06/28/2002 | Aggregate |  | 11:46:00 AM | Clay | 1 | 502 | 164.9 | 114.6 | 139.4 |  | 09/20/1990 | 08/17/2003 | MnROAD Mainline - Interstate 94 | 4299 | 1294699
19-D-1990 | 19 | Driving | Flexible | 02/28/2003 | Aggregate |  | 10:26:00 AM | Clay | 1 | 497 | 177 | 189.1 | 182.7 |  | 09/20/1990 | 08/17/2003 | MnROAD Mainline - Interstate 94 | 4544 | 4921562
19-P-1990 | 19 | Passing | Flexible | 02/28/2003 | Aggregate |  | 10:39:00 AM | Clay | 1 | 498.5 | 206.9 | 145.8 | 176.3 |  | 09/20/1990 | 08/17/2003 | MnROAD Mainline - Interstate 94 | 4544 | 1418512
19-D-1990 | 19 | Driving | Flexible | 04/01/2003 | Aggregate |  | 10:41:00 AM | Clay | 2 | 503.1 | 187.8 | 182.7 | 185.2 |  | 09/20/1990 | 08/17/2003 | MnROAD Mainline - Interstate 94 | 4576 | 4977770
19-P-1990 | 19 | Passing | Flexible | 04/01/2003 | Aggregate |  | 10:55:00 AM | Clay | 2 | 499.7 | 185.9 | 142.6 | 164.2 |  | 09/20/1990 | 08/17/2003 | MnROAD Mainline - Interstate 94 | 4576 | 1431477
19-D-1990 | 19 | Driving | Flexible | 06/05/2003 | Aggregate |  | 10:32:00 AM | Clay | 3 | 502.4 | 171.9 | 203.1 | 187.2 |  | 09/20/1990 | 08/17/2003 | MnROAD Mainline - Interstate 94 | 4641 | 5094396
19-P-1990 | 19 | Passing | Flexible | 06/05/2003 | Aggregate |  | 10:46:00 AM | Clay | 3 | 497.5 | 184 | 119.7 | 151.5 |  | 09/20/1990 | 08/17/2003 | MnROAD Mainline - Interstate 94 | 4641 | 1461708
19-D-1990 | 19 | Driving | Flexible | 07/28/2003 | Aggregate |  | 1:23:00 PM | Clay | 4 | 500.4 | 229.2 | 241.3 | 234.9 |  | 09/20/1990 | 08/17/2003 | MnROAD Mainline - Interstate 94 | 4694 | 5190327
19-P-1990 | 19 | Passing | Flexible | 07/28/2003 | Aggregate |  | 1:35:00 PM | Clay | 4 | 501.1 | 234.9 | 180.2 | 207.5 |  | 09/20/1990 | 08/17/2003 | MnROAD Mainline - Interstate 94 | 4694 | 1490783
19-D-1990 | 19 | Driving | Flexible | 08/13/2003 | Aggregate |  | 11:56:00 AM | Clay | 5 | 500.6 | 210.1 | 208.8 | 209.4 |  | 09/20/1990 | 08/17/2003 | MnROAD Mainline - Interstate 94 | 4710 | 5225475
19-D-1990 | 19 | Driving | Flexible | 08/13/2003 | Aggregate |  | 11:27:00 AM | Clay | 25 | 501.4 | 208.2 | 220.9 | 214.5 |  | 09/20/1990 | 08/17/2003 | MnROAD Mainline - Interstate 94 | 4710 | 5225475
19-P-1990 | 19 | Passing | Flexible | 08/13/2003 | Aggregate |  | 12:08:00 PM | Clay | 5 | 499.7 | 206.9 | 168.1 | 187.2 |  | 09/20/1990 | 08/17/2003 | MnROAD Mainline - Interstate 94 | 4710 | 1501517
19-P-1990 | 19 | Passing | Flexible | 08/13/2003 | Aggregate |  | 10:54:00 AM | Clay | 25 | 499.7 | 187.2 | 165.5 | 176.3 |  | 09/20/1990 | 08/17/2003 | MnROAD Mainline - Interstate 94 | 4710 | 1501517
19-D-2003 | 19 | Driving | Flexible | 08/19/2003 | Aggregate |  | 11:45:00 AM | Clay | 6 | 501.9 | 147.7 | 146.4 | 147 |  | 08/18/2003 | 06/18/2008 | MnROAD Mainline - Interstate 94 | 1
19-D-2003 | 19 | Driving | Flexible | 08/19/2003 | Aggregate |  | 12:13:00 PM | Clay | 26 | 499.7 | 127.3 | 132.4 | 129.9 |  | 08/18/2003 | 06/18/2008 | MnROAD Mainline - Interstate 94 | 1
19-P-2003 | 19 | Passing | Flexible | 08/19/2003 | Aggregate |  | 11:32:00 AM | Clay | 6 | 500.1 | 120.3 | 123.5 | 122.2 |  | 08/18/2003 | 06/18/2008 | MnROAD Mainline - Interstate 94 | 1
19-P-2003 | 19 | Passing | Flexible | 08/19/2003 | Aggregate |  | 12:26:00 PM | Clay | 26 | 500 | 120.3 | 122.9 | 121.6 |  | 08/18/2003 | 06/18/2008 | MnROAD Mainline - Interstate 94 | 1
19-D-2003 | 19 | Driving | Flexible | 09/04/2003 | Aggregate |  | 10:32:00 AM | Clay | 7 | 500.1 | 127.3 | 135.6 | 131.8 |  | 08/18/2003 | 06/18/2008 | MnROAD Mainline - Interstate 94 | 17 | 25226
19-D-2003 | 19 | Driving | Flexible | 09/04/2003 | Aggregate |  | 11:00:00 AM | Clay | 27 | 499.7 | 132.4 | 140.7 | 136.9 |  | 08/18/2003 | 06/18/2008 | MnROAD Mainline - Interstate 94 | 17 | 25226
19-P-2003 | 19 | Passing | Flexible | 09/04/2003 | Aggregate |  | 10:46:00 AM | Clay | 7 | 501.9 | 120.3 | 120.3 | 120.3 |  | 08/18/2003 | 06/18/2008 | MnROAD Mainline - Interstate 94 | 17 | 7103
19-P-2003 | 19 | Passing | Flexible | 09/04/2003 | Aggregate |  | 11:16:00 AM | Clay | 27 | 501.1 | 121.6 | 130.5 | 126 |  | 08/18/2003 | 06/18/2008 | MnROAD Mainline - Interstate 94 | 17 | 7103
19-D-2003 | 19 | Driving | Flexible | 11/20/2003 | Aggregate |  | 11:35:00 AM | Clay | 8 | 500 | 128.6 | 132.4 | 130.5 |  | 08/18/2003 | 06/18/2008 | MnROAD Mainline - Interstate 94 | 94 | 197593
19-P-2003 | 19 | Passing | Flexible | 11/20/2003 | Aggregate |  | 11:46:00 AM | Clay | 8 | 498.7 | 119.7 | 129.9 | 124.8 |  | 08/18/2003 | 06/18/2008 | MnROAD Mainline - Interstate 94 | 94 | 55189
19-D-2003 | 19 | Driving | Flexible | 06/07/2004 | Aggregate |  | 10:47:00 AM | Clay | 2 | 499.2 | 153.4 | 163.6 | 158.5 |  | 08/18/2003 | 06/18/2008 | MnROAD Mainline - Interstate 94 | 294 | 586176
19-P-2003 | 19 | Passing | Flexible | 06/07/2004 | Aggregate |  | 11:01:00 AM | Clay | 2 | 501.6 | 161.7 | 159.8 | 161.1 |  | 08/18/2003 | 06/18/2008 | MnROAD Mainline - Interstate 94 | 294 | 158019
19-D-2003 | 19 | Driving | Flexible | 06/24/2004 | Aggregate |  | 11:50:00 AM | Clay | 3 | 498.7 | 146.4 | 164.9 | 156 |  | 08/18/2003 | 06/18/2008 | MnROAD Mainline - Interstate 94 | 311 | 602118
19-P-2003 | 19 | Passing | Flexible | 06/24/2004 | Aggregate |  | 11:58:00 AM | Clay | 3 | 498.7 | 189.7 | 159.8 | 175.1 |  | 08/18/2003 | 06/18/2008 | MnROAD Mainline - Interstate 94 | 311 | 162771
19-D-2003 | 19 | Driving | Flexible | 06/28/2004 | Aggregate |  | 11:18:00 AM | Clay | 4 | 500.9 | 137.5 | 163.6 | 150.9 |  | 08/18/2003 | 06/18/2008 | MnROAD Mainline - Interstate 94 | 315 | 602118
19-P-2003 | 19 | Passing | Flexible | 06/28/2004 | Aggregate |  | 11:26:00 AM | Clay | 4 | 499.7 | 153.4 | 159.8 | 156.6 |  | 08/18/2003 | 06/18/2008 | MnROAD Mainline - Interstate 94 | 315 | 162771
19-D-2003 | 19 | Driving | Flexible | 12/15/2004 | Aggregate |  | 11:46:00 AM | Clay | 6 | 499.7 | 168.1 | 180.8 | 174.4 |  | 08/18/2003 | 06/18/2008 | MnROAD Mainline - Interstate 94 | 485 | 645729
19-P-2003 | 19 | Passing | Flexible | 12/15/2004 | Aggregate |  | 11:58:00 AM | Clay | 6 | 500.4 | 166.8 | 145.8 | 156 |  | 08/18/2003 | 06/18/2008 | MnROAD Mainline - Interstate 94 | 485 | 173092
19-D-2003 | 19 | Driving | Flexible | 12/29/2004 | Aggregate |  | 9:12:00 AM | Clay | 7 | 499.5 | 173.8 | 189.7 | 182.1 |  | 08/18/2003 | 06/18/2008 | MnROAD Mainline - Interstate 94 | 499 | 677472
19-P-2003 | 19 | Passing | Flexible | 12/29/2004 | Aggregate |  | 9:27:00 AM | Clay | 7 | 498.7 | 168.7 | 152.8 | 161.1 |  | 08/18/2003 | 06/18/2008 | MnROAD Mainline - Interstate 94 | 499 | 182640
19-D-2003 | 19 | Driving | Flexible | 04/01/2005 | Aggregate |  | 7:25:00 AM | Clay | 1 | 499.7 | 156 | 157.9 | 156.6 |  | 08/18/2003 | 06/18/2008 | MnROAD Mainline - Interstate 94 | 592 | 849737
19-P-2003 | 19 | Passing | Flexible | 04/01/2005 | Aggregate |  | 7:48:00 AM | Clay | 1 | 500.2 | 154.7 | 144.5 | 149.6 |  | 08/18/2003 | 06/18/2008 | MnROAD Mainline - Interstate 94 | 592 | 221749
19-D-2003 | 19 | Driving | Flexible | 08/15/2005 | Aggregate |  | 7:40:00 AM | Clay | 2 | 499.5 | 163.6 | 201.2 | 182.1 |  | 08/18/2003 | 06/18/2008 | MnROAD Mainline - Interstate 94 | 728 | 1165058
19-P-2003 | 19 | Passing | Flexible | 08/15/2005 | Aggregate |  | 7:52:00 AM | Clay | 2 | 501.2 | 166.8 | 173.8 | 170.6 |  | 08/18/2003 | 06/18/2008 | MnROAD Mainline - Interstate 94 | 728 | 310429
19-D-2003 | 19 | Driving | Flexible | 10/26/2005 | Aggregate |  | 8:27:00 AM | Clay | 4 | 498.7 | 159.8 | 201.8 | 180.8 |  | 08/18/2003 | 06/18/2008 | MnROAD Mainline - Interstate 94 | 800 | 1326374
19-P-2003 | 19 | Passing | Flexible | 10/26/2005 | Aggregate |  | 8:40:00 AM | Clay | 4 | 498.6 | 164.9 | 164.9 | 164.9 |  | 08/18/2003 | 06/18/2008 | MnROAD Mainline - Interstate 94 | 800 | 357338
19-D-2003 | 19 | Driving | Flexible | 03/10/2006 | Aggregate |  | 11:05:00 AM | Clay | 1 | 503.2 | 213.9 | 283.3 | 248.9 |  | 08/18/2003 | 06/18/2008 | MnROAD Mainline - Interstate 94 | 935 | 1573746
19-P-2003 | 19 | Passing | Flexible | 03/10/2006 | Aggregate |  | 11:18:00 AM | Clay | 1 | 503.2 | 290.3 | 182.1 | 236.2 |  | 08/18/2003 | 06/18/2008 | MnROAD Mainline - Interstate 94 | 935 | 418742
19-D-2003 | 19 | Driving | Flexible | 04/10/2006 | Aggregate |  | 1:10:00 PM | Clay | 2 | 499.5 | 196.1 | 238.1 | 217.1 |  | 08/18/2003 | 06/18/2008 | MnROAD Mainline - Interstate 94 | 966 | 1642146
19-P-2003 | 19 | Passing | Flexible | 04/10/2006 | Aggregate |  | 1:24:00 PM | Clay | 2 | 500.2 | 215.2 | 191 | 203.1 |  | 08/18/2003 | 06/18/2008 | MnROAD Mainline - Interstate 94 | 966 | 435693
19-D-2003 | 19 | Driving | Flexible | 10/05/2006 | Aggregate |  | 7:54:00 AM | Clay | 3 | 501.6 | 196.1 | 248.9 | 222.8 |  | 08/18/2003 | 06/18/2008 | MnROAD Mainline - Interstate 94 | 1144 | 1899533
19-P-1990 | 19 | Passing | Flexible | 11/04/1998 | Aggregate |  |  | Clay | 1 | 500 | 80.2 | 71.3 | 75.8 |  | 09/20/1990 | 08/17/2003 | MnROAD Mainline - Interstate 94 | 2967 | 676538
19-D-1990 | 19 | Driving | Flexible | 04/02/1999 | Aggregate |  |  | Clay | 1 | 500 | 117.8 | 131.8 | 124.8 |  | 09/20/1990 | 08/17/2003 | MnROAD Mainline - Interstate 94 | 3116 | 2401372
19-P-1990 | 19 | Passing | Flexible | 04/02/1999 | Aggregate |  |  | Clay | 1 | 500 | 87.2 | 80.2 | 84 |  | 09/20/1990 | 08/17/2003 | MnROAD Mainline - Interstate 94 | 3116 | 733103
19-D-1990 | 19 | Driving | Flexible | 07/07/1999 | Aggregate |  |  | Clay | 1 | 500 | 132.4 | 134.3 | 133.7 |  | 09/20/1990 | 08/17/2003 | MnROAD Mainline - Interstate 94 | 3212 | 2544111
19-P-1990 | 19 | Passing | Flexible | 07/07/1999 | Aggregate |  |  | Clay | 1 | 500 | 101.2 | 87.2 | 94.2 |  | 09/20/1990 | 08/17/2003 | MnROAD Mainline - Interstate 94 | 3212 | 775153
19-D-1990 | 19 | Driving | Flexible | 12/02/1999 | Aggregate |  |  | Clay | 1 | 498.1 | 108.2 | 123.5 | 115.9 |  | 09/20/1990 | 08/17/2003 | MnROAD Mainline - Interstate 94 | 3360 | 2803086
19-P-1990 | 19 | Passing | Flexible | 12/02/1999 | Aggregate |  |  | Clay | 1 | 500.6 | 98.7 | 88.5 | 93.6 |  | 09/20/1990 | 08/17/2003 | MnROAD Mainline - Interstate 94 | 3360 | 858561
19-D-1990 | 19 | Driving | Flexible | 02/07/2000 | Aggregate |  |  | Clay | 1 | 500.7 | 125.4 | 123.5 | 124.8 |  | 09/20/1990 | 08/17/2003 | MnROAD Mainline - Interstate 94 | 3427 | 2923887
19-P-1990 | 19 | Passing | Flexible | 02/07/2000 | Aggregate |  |  | Clay | 1 | 502.1 | 97.4 | 101.2 | 99.3 |  | 09/20/1990 | 08/17/2003 | MnROAD Mainline - Interstate 94 | 3427 | 886795
19-D-1990 | 19 | Driving | Flexible | 07/17/2000 | Aggregate |  |  | Clay | 1 | 500.1 | 107.6 | 127.3 | 117.8 |  | 09/20/1990 | 08/17/2003 | MnROAD Mainline - Interstate 94 | 3588 | 3194722
19-P-1990 | 19 | Passing | Flexible | 07/17/2000 | Aggregate |  |  | Clay | 1 | 499.4 | 98.7 | 89.1 | 94.2 |  | 09/20/1990 | 08/17/2003 | MnROAD Mainline - Interstate 94 | 3588 | 957918
19-D-1990 | 19 | Driving | Flexible | 05/15/2001 | Aggregate |  |  | Clay | 1 | 499.4 | 147.7 | 144.5 | 146.4 |  | 09/20/1990 | 08/17/2003 | MnROAD Mainline - Interstate 94 | 3890 | 3689983
19-D-1990 | 19 | Driving | Flexible | 05/15/2001 | Aggregate |  |  | Clay | 2 | 498.6 | 136.9 | 137.5 | 136.9 |  | 09/20/1990 | 08/17/2003 | MnROAD Mainline - Interstate 94 | 3890 | 3689983
19-D-1990 | 19 | Driving | Flexible | 05/15/2001 | Aggregate |  |  | Clay | 3 | 502.1 | 157.9 | 158.5 | 158.5 |  | 09/20/1990 | 08/17/2003 | MnROAD Mainline - Interstate 94 | 3890 | 3689983
19-D-1990 | 19 | Driving | Flexible | 05/15/2001 | Aggregate |  |  | Clay | 4 | 499.9 | 150.9 | 161.1 | 156 |  | 09/20/1990 | 08/17/2003 | MnROAD Mainline - Interstate 94 | 3890 | 3689983
19-D-1990 | 19 | Driving | Flexible | 05/15/2001 | Aggregate |  |  | Clay | 5 | 499.4 | 140.7 | 106.3 | 123.5 |  | 09/20/1990 | 08/17/2003 | MnROAD Mainline - Interstate 94 | 3890 | 3689983
19-P-1990 | 19 | Passing | Flexible | 05/15/2001 | Aggregate |  |  | Clay | 1 | 499.9 | 130.5 | 108.2 | 119.7 |  | 09/20/1990 | 08/17/2003 | MnROAD Mainline - Interstate 94 | 3890 | 1089131
19-P-2016 | 19 | Passing | Flexible | 10/19/2017 | Aggregate |  | 10:01:00 AM | Clay | 1 | 499.9 | 64.3 | 71.3 | 67.5 |  | 08/08/2016 | 05/01/2022 | MnROAD Mainline - Interstate 94 | 437 | 107197
19-P-2016 | 19 | Passing | Flexible | 10/19/2017 | Aggregate |  | 11:55:00 AM | Clay | 2 | 499.9 | 63.7 | 69.4 | 66.8 |  | 08/08/2016 | 05/01/2022 | MnROAD Mainline - Interstate 94 | 437 | 107197
19-P-2016 | 19 | Passing | Flexible | 10/19/2017 | Aggregate |  | 12:17:00 PM | Clay | 3 | 499.9 | 65.6 | 74.5 | 70 |  | 08/08/2016 | 05/01/2022 | MnROAD Mainline - Interstate 94 | 437 | 107197
19-D-2016 | 19 | Driving | Flexible | 11/30/2017 | Aggregate |  | 10:12:00 AM | Clay | 1 | 499.9 | 43.9 | 55.4 | 49.7 |  | 08/08/2016 | 05/01/2022 | MnROAD Mainline - Interstate 94 | 479 | 712945
19-D-2016 | 19 | Driving | Flexible | 11/30/2017 | Aggregate |  | 10:27:00 AM | Clay | 2 | 499.9 | 42 | 52.2 | 47.1 |  | 08/08/2016 | 05/01/2022 | MnROAD Mainline - Interstate 94 | 479 | 712945
19-D-2016 | 19 | Driving | Flexible | 11/30/2017 | Aggregate |  | 10:42:00 AM | Clay | 3 | 499.9 | 42.7 | 52.2 | 47.1 |  | 08/08/2016 | 05/01/2022 | MnROAD Mainline - Interstate 94 | 479 | 712945
19-P-2016 | 19 | Passing | Flexible | 11/30/2017 | Aggregate |  | 10:57:00 AM | Clay | 1 | 499.9 | 62.4 | 59.2 | 60.5 |  | 08/08/2016 | 05/01/2022 | MnROAD Mainline - Interstate 94 | 479 | 116902
19-P-2016 | 19 | Passing | Flexible | 11/30/2017 | Aggregate |  | 11:30:00 AM | Clay | 3 | 499.9 | 63 | 67.5 | 64.9 |  | 08/08/2016 | 05/01/2022 | MnROAD Mainline - Interstate 94 | 479 | 116902
19-D-2016 | 19 | Driving | Flexible | 05/04/2018 | Aggregate |  | 10:03:00 AM | Clay | 1 | 499.7 | 43.9 | 59.2 | 51.6 |  | 08/08/2016 | 05/01/2022 | MnROAD Mainline - Interstate 94 | 634 | 1115643
19-D-2016 | 19 | Driving | Flexible | 05/04/2018 | Aggregate |  | 10:41:00 AM | Clay | 3 | 499.7 | 46.5 | 52.2 | 49 |  | 08/08/2016 | 05/01/2022 | MnROAD Mainline - Interstate 94 | 634 | 1115643
19-P-2016 | 19 | Passing | Flexible | 05/04/2018 | Aggregate |  | 10:56:00 AM | Clay | 1 | 499.7 | 66.2 | 70 | 68.1 |  | 08/08/2016 | 05/01/2022 | MnROAD Mainline - Interstate 94 | 634 | 183212
19-P-2016 | 19 | Passing | Flexible | 05/04/2018 | Aggregate |  | 11:11:00 AM | Clay | 2 | 499.7 | 66.2 | 71.9 | 68.8 |  | 08/08/2016 | 05/01/2022 | MnROAD Mainline - Interstate 94 | 634 | 183212
19-D-2016 | 19 | Driving | Flexible | 05/17/2018 | Aggregate |  | 7:07:00 AM | Clay | 1 | 499.7 | 47.7 | 54.1 | 50.9 |  | 08/08/2016 | 05/01/2022 | MnROAD Mainline - Interstate 94 | 647 | 1160116
19-D-2016 | 19 | Driving | Flexible | 05/17/2018 | Aggregate |  | 7:22:00 AM | Clay | 2 | 499.7 | 54.1 | 58.6 | 56 |  | 08/08/2016 | 05/01/2022 | MnROAD Mainline - Interstate 94 | 647 | 1160116
19-D-2016 | 19 | Driving | Flexible | 05/17/2018 | Aggregate |  | 7:37:00 AM | Clay | 3 | 499.7 | 47.7 | 48.4 | 47.7 |  | 08/08/2016 | 05/01/2022 | MnROAD Mainline - Interstate 94 | 647 | 1160116
19-P-2016 | 19 | Passing | Flexible | 05/17/2018 | Aggregate |  | 8:11:00 AM | Clay | 2 | 499.7 | 65.6 | 66.8 | 66.2 |  | 08/08/2016 | 05/01/2022 | MnROAD Mainline - Interstate 94 | 647 | 192800
19-P-2016 | 19 | Passing | Flexible | 05/17/2018 | Aggregate |  | 8:25:00 AM | Clay | 3 | 499.7 | 59.8 | 54.1 | 57.3 |  | 08/08/2016 | 05/01/2022 | MnROAD Mainline - Interstate 94 | 647 | 192800
19-D-2016 | 19 | Driving | Flexible | 06/14/2018 | Aggregate |  | 6:47:00 AM | Clay | 2 | 499.9 | 42.7 | 52.2 | 47.1 |  | 08/08/2016 | 05/01/2022 | MnROAD Mainline - Interstate 94 | 675 | 1228265
19-D-2016 | 19 | Driving | Flexible | 06/14/2018 | Aggregate |  | 7:01:00 AM | Clay | 3 | 499.9 | 47.1 | 54.1 | 50.9 |  | 08/08/2016 | 05/01/2022 | MnROAD Mainline - Interstate 94 | 675 | 1228265
19-P-2016 | 19 | Passing | Flexible | 06/14/2018 | Aggregate |  | 9:18:00 AM | Clay | 1 | 499.9 | 68.8 | 69.4 | 68.8 |  | 08/08/2016 | 05/01/2022 | MnROAD Mainline - Interstate 94 | 675 | 210656
19-P-2016 | 19 | Passing | Flexible | 06/14/2018 | Aggregate |  | 9:46:00 AM | Clay | 3 | 499.9 | 66.2 | 71.3 | 68.8 |  | 08/08/2016 | 05/01/2022 | MnROAD Mainline - Interstate 94 | 675 | 210656
19-D-2016 | 19 | Driving | Flexible | 06/21/2018 | Aggregate |  | 6:47:00 AM | Clay | 1 | 500 | 41.4 | 42 | 42 |  | 08/08/2016 | 05/01/2022 | MnROAD Mainline - Interstate 94 | 682 | 1251687
19-D-2016 | 19 | Driving | Flexible | 06/21/2018 | Aggregate |  | 7:32:00 AM | Clay | 3 | 500 | 39.5 | 43.9 | 42 |  | 08/08/2016 | 05/01/2022 | MnROAD Mainline - Interstate 94 | 682 | 1251687
19-P-2016 | 19 | Passing | Flexible | 06/21/2018 | Aggregate |  | 6:04:00 AM | Clay | 1 | 500 | 56 | 59.2 | 57.3 |  | 08/08/2016 | 05/01/2022 | MnROAD Mainline - Interstate 94 | 682 | 216872
19-P-2016 | 19 | Passing | Flexible | 06/21/2018 | Aggregate |  | 6:18:00 AM | Clay | 2 | 500 | 53.5 | 56 | 54.7 |  | 08/08/2016 | 05/01/2022 | MnROAD Mainline - Interstate 94 | 682 | 216872
19-P-2016 | 19 | Passing | Flexible | 06/21/2018 | Aggregate |  | 6:33:00 AM | Clay | 3 | 500 | 57.3 | 54.7 | 56 |  | 08/08/2016 | 05/01/2022 | MnROAD Mainline - Interstate 94 | 682 | 216872
19-D-2016 | 19 | Driving | Flexible | 07/09/2018 | Aggregate |  | 3:33:00 AM | Clay | 1 | 499.9 | 40.1 | 45.2 | 42.7 |  | 08/08/2016 | 05/01/2022 | MnROAD Mainline - Interstate 94 | 700 | 1306327
19-D-2016 | 19 | Driving | Flexible | 07/09/2018 | Aggregate |  | 3:43:00 AM | Clay | 2 | 499.9 | 39.5 | 49.7 | 44.6 |  | 08/08/2016 | 05/01/2022 | MnROAD Mainline - Interstate 94 | 700 | 1306327
19-D-2016 | 19 | Driving | Flexible | 07/09/2018 | Aggregate |  | 3:52:00 AM | Clay | 3 | 499.9 | 40.1 | 47.7 | 43.9 |  | 08/08/2016 | 05/01/2022 | MnROAD Mainline - Interstate 94 | 700 | 1306327
19-P-2016 | 19 | Passing | Flexible | 07/09/2018 | Aggregate |  | 4:03:00 AM | Clay | 1 | 499.9 | 57.3 | 56 | 56.7 |  | 08/08/2016 | 05/01/2022 | MnROAD Mainline - Interstate 94 | 700 | 231008
19-P-2016 | 19 | Passing | Flexible | 07/09/2018 | Aggregate |  | 4:11:00 AM | Clay | 2 | 499.9 | 56 | 54.7 | 55.4 |  | 08/08/2016 | 05/01/2022 | MnROAD Mainline - Interstate 94 | 700 | 231008
19-P-2016 | 19 | Passing | Flexible | 07/09/2018 | Aggregate |  | 4:19:00 AM | Clay | 3 | 499.9 | 56.7 | 57.9 | 57.3 |  | 08/08/2016 | 05/01/2022 | MnROAD Mainline - Interstate 94 | 700 | 231008
19-P-2003 | 19 | Passing | Flexible | 10/05/2006 | Aggregate |  | 8:14:00 AM | Clay | 3 | 501.6 | 220.9 | 201.2 | 210.7 |  | 08/18/2003 | 06/18/2008 | MnROAD Mainline - Interstate 94 | 1144 | 559348
19-D-2003 | 19 | Driving | Flexible | 04/23/2007 | Aggregate |  | 1:37:00 PM | Clay | 1 | 504 | 232.4 | 253.4 | 242.5 |  | 08/18/2003 | 06/18/2008 | MnROAD Mainline - Interstate 94 | 1344 | 2308632
19-P-2003 | 19 | Passing | Flexible | 04/23/2007 | Aggregate |  | 1:53:00 PM | Clay | 1 | 498.6 | 253.4 | 224.1 | 238.7 |  | 08/18/2003 | 06/18/2008 | MnROAD Mainline - Interstate 94 | 1344 | 658653
19-D-2003 | 19 | Driving | Flexible | 11/21/2007 | Aggregate |  | 9:49:00 AM | Clay | 2 | 502.7 | 217.1 | 250.2 | 233.6 |  | 08/18/2003 | 06/18/2008 | MnROAD Mainline - Interstate 94 | 1556 | 2715541
19-P-2003 | 19 | Passing | Flexible | 11/21/2007 | Aggregate |  | 10:03:00 AM | Clay | 2 | 507.4 | 257.2 | 220.9 | 239.4 |  | 08/18/2003 | 06/18/2008 | MnROAD Mainline - Interstate 94 | 1556 | 761153
19-D-2003 | 19 | Driving | Flexible | 03/28/2008 | Aggregate |  | 2:18:00 PM | Clay | 1 | 504.5 | 231.1 | 309.4 | 270.5 |  | 08/18/2003 | 06/18/2008 | MnROAD Mainline - Interstate 94 | 1684 | 2957587
19-P-2003 | 19 | Passing | Flexible | 03/28/2008 | Aggregate |  | 2:34:00 PM | Clay | 1 | 496.7 | 268 | 233 | 250.8 |  | 08/18/2003 | 06/18/2008 | MnROAD Mainline - Interstate 94 | 1684 | 818741
19-D-2008 | 19 | Driving | Flexible | 04/27/2009 | Aggregate |  | 10:59:00 AM | Clay | 1 | 503.7 | 58.6 | 82.1 | 70 |  | 06/19/2008 | 07/15/2014 | MnROAD Mainline - Interstate 94 | 312 | 143715
19-P-2008 | 19 | Passing | Flexible | 04/27/2009 | Aggregate |  | 11:14:00 AM | Clay | 1 | 505.5 | 72.6 | 50.9 | 61.7 |  | 06/19/2008 | 07/15/2014 | MnROAD Mainline - Interstate 94 | 312 | 30895
19-D-2008 | 19 | Driving | Flexible | 10/28/2009 | Aggregate |  | 10:17:00 AM | Clay | 2 | 499.2 | 69.4 | 87.2 | 78.3 |  | 06/19/2008 | 07/15/2014 | MnROAD Mainline - Interstate 94 | 496 | 535143
19-P-2008 | 19 | Passing | Flexible | 10/28/2009 | Aggregate |  | 10:32:00 AM | Clay | 2 | 501.5 | 80.2 | 52.2 | 66.2 |  | 06/19/2008 | 07/15/2014 | MnROAD Mainline - Interstate 94 | 496 | 136375
19-D-2008 | 19 | Driving | Flexible | 04/08/2010 | Aggregate |  | 11:04:00 AM | Clay | 1 | 500.7 | 62.4 | 76.4 | 69.4 |  | 06/19/2008 | 07/15/2014 | MnROAD Mainline - Interstate 94 | 658 | 862354
19-P-2008 | 19 | Passing | Flexible | 04/08/2010 | Aggregate |  | 11:13:00 AM | Clay | 1 | 505.2 | 70 | 53.5 | 61.7 |  | 06/19/2008 | 07/15/2014 | MnROAD Mainline - Interstate 94 | 658 | 208644
19-D-2008 | 19 | Driving | Flexible | 10/12/2010 | Aggregate |  | 9:25:00 AM | Clay | 1 | 514.5 | 62.4 | 79.6 | 71.3 |  | 06/19/2008 | 07/15/2014 | MnROAD Mainline - Interstate 94 | 845 | 1081708
19-P-2008 | 19 | Passing | Flexible | 10/12/2010 | Aggregate |  | 9:41:00 AM | Clay | 1 | 524.5 | 77.7 | 49 | 63.7 |  | 06/19/2008 | 07/15/2014 | MnROAD Mainline - Interstate 94 | 845 | 267223
19-P-1990 | 19 | Passing | Flexible | 05/15/2001 | Aggregate |  |  | Clay | 5 | 499.1 | 142.6 | 151.5 | 147 |  | 09/20/1990 | 08/17/2003 | MnROAD Mainline - Interstate 94 | 3890 | 1089131
19-D-1990 | 19 | Driving | Flexible | 07/09/2001 | Aggregate |  |  | Clay | 1 | 502.4 | 157.9 | 143.9 | 150.9 |  | 09/20/1990 | 08/17/2003 | MnROAD Mainline - Interstate 94 | 3945 | 3803102
19-P-1990 | 19 | Passing | Flexible | 07/09/2001 | Aggregate |  |  | Clay | 1 | 501.1 | 144.5 | 106.3 | 125.4 |  | 09/20/1990 | 08/17/2003 | MnROAD Mainline - Interstate 94 | 3945 | 1123052
19-D-1990 | 19 | Driving | Flexible | 07/31/2001 | Aggregate |  |  | Clay | 1 | 500.6 | 152.8 | 133.7 | 143.2 |  | 09/20/1990 | 08/17/2003 | MnROAD Mainline - Interstate 94 | 3967 | 3833256
19-P-1990 | 19 | Passing | Flexible | 07/31/2001 | Aggregate |  |  | Clay | 1 | 500.4 | 147.7 | 104.4 | 126 |  | 09/20/1990 | 08/17/2003 | MnROAD Mainline - Interstate 94 | 3967 | 1131779
19-D-1990 | 19 | Driving | Flexible | 09/21/2001 | Aggregate |  |  | Clay | 1 | 498.6 | 180.8 | 161.7 | 171.2 |  | 09/20/1990 | 08/17/2003 | MnROAD Mainline - Interstate 94 | 4019 | 3934906
19-P-1990 | 19 | Passing | Flexible | 09/21/2001 | Aggregate |  |  | Clay | 1 | 496.4 | 154.7 | 114.6 | 134.3 |  | 09/20/1990 | 08/17/2003 | MnROAD Mainline - Interstate 94 | 4019 | 1161553
19-D-1990 | 19 | Driving | Flexible | 10/19/2001 | Aggregate |  |  | Clay | 1 | 499.4 | 153.4 | 159.8 | 156.6 |  | 09/20/1990 | 08/17/2003 | MnROAD Mainline - Interstate 94 | 4047 | 4008240
19-P-1990 | 19 | Passing | Flexible | 10/19/2001 | Aggregate |  |  | Clay | 1 | 497.9 | 143.9 | 103.8 | 123.5 |  | 09/20/1990 | 08/17/2003 | MnROAD Mainline - Interstate 94 | 4047 | 1181224
19-D-1990 | 19 | Driving | Flexible | 12/21/2001 | Aggregate |  |  | Clay | 1 | 500.1 | 144.5 | 145.8 | 145.1 |  | 09/20/1990 | 08/17/2003 | MnROAD Mainline - Interstate 94 | 4110 | 4123122
19-P-1990 | 19 | Passing | Flexible | 12/21/2001 | Aggregate |  |  | Clay | 1 | 500.9 | 143.9 | 110.8 | 127.3 |  | 09/20/1990 | 08/17/2003 | MnROAD Mainline - Interstate 94 | 4110 | 1210173
19-D-1990 | 19 | Driving | Flexible | 01/28/2002 | Aggregate |  |  | Clay | 1 | 497.6 | 196.7 | 180.2 | 188.4 |  | 09/20/1990 | 08/17/2003 | MnROAD Mainline - Interstate 94 | 4148 | 4197142
19-P-1990 | 19 | Passing | Flexible | 01/28/2002 | Aggregate |  |  | Clay | 1 | 498.1 | 203.1 | 170 | 186.5 |  | 09/20/1990 | 08/17/2003 | MnROAD Mainline - Interstate 94 | 4148 | 1226180
19-D-1990 | 19 | Driving | Flexible | 02/28/2002 | Aggregate |  |  | Clay | 1 | 501.1 | 182.1 | 166.8 | 174.4 |  | 09/20/1990 | 08/17/2003 | MnROAD Mainline - Interstate 94 | 4179 | 4255133
19-P-1990 | 19 | Passing | Flexible | 02/28/2002 | Aggregate |  |  | Clay | 1 | 499.6 | 201.8 | 144.5 | 173.1 |  | 09/20/1990 | 08/17/2003 | MnROAD Mainline - Interstate 94 | 4179 | 1239125
19-D-1990 | 19 | Driving | Flexible | 03/29/2002 | Aggregate |  | 11:59:00 AM | Clay | 1 | 499 | 159.8 | 157.9 | 158.5 |  | 09/20/1990 | 08/17/2003 | MnROAD Mainline - Interstate 94 | 4208 | 4303292
19-P-1990 | 19 | Passing | Flexible | 03/29/2002 | Aggregate |  | 12:12:00 PM | Clay | 1 | 500 | 161.7 | 93.6 | 127.3 |  | 09/20/1990 | 08/17/2003 | MnROAD Mainline - Interstate 94 | 4208 | 1250294
19-P-2016 | 19 | Passing | Flexible | 07/26/2018 | Aggregate |  | 9:17:00 AM | Clay | 1 | 500 | 66.8 | 69.4 | 68.1 |  | 08/08/2016 | 05/01/2022 | MnROAD Mainline - Interstate 94 | 717 | 244904
19-P-2016 | 19 | Passing | Flexible | 07/26/2018 | Aggregate |  | 9:31:00 AM | Clay | 2 | 500 | 67.5 | 71.3 | 69.4 |  | 08/08/2016 | 05/01/2022 | MnROAD Mainline - Interstate 94 | 717 | 244904
19-P-2016 | 19 | Passing | Flexible | 07/26/2018 | Aggregate |  | 9:47:00 AM | Clay | 3 | 500 | 65.6 | 65.6 | 65.6 |  | 08/08/2016 | 05/01/2022 | MnROAD Mainline - Interstate 94 | 717 | 244904
19-D-2016 | 19 | Driving | Flexible | 08/08/2018 | Aggregate |  | 6:47:00 AM | Clay | 1 | 500 | 41.4 | 46.5 | 43.9 |  | 08/08/2016 | 05/01/2022 | MnROAD Mainline - Interstate 94 | 730 | 1401168
19-D-2016 | 19 | Driving | Flexible | 08/08/2018 | Aggregate |  | 7:01:00 AM | Clay | 2 | 500 | 38.2 | 47.7 | 43.3 |  | 08/08/2016 | 05/01/2022 | MnROAD Mainline - Interstate 94 | 730 | 1401168
19-D-2016 | 19 | Driving | Flexible | 08/08/2018 | Aggregate |  | 7:16:00 AM | Clay | 3 | 500 | 38.2 | 45.8 | 42 |  | 08/08/2016 | 05/01/2022 | MnROAD Mainline - Interstate 94 | 730 | 1401168
19-P-2016 | 19 | Passing | Flexible | 08/08/2018 | Aggregate |  | 7:30:00 AM | Clay | 1 | 500 | 55.4 | 57.9 | 56.7 |  | 08/08/2016 | 05/01/2022 | MnROAD Mainline - Interstate 94 | 730 | 256424
19-P-2016 | 19 | Passing | Flexible | 08/08/2018 | Aggregate |  | 7:44:00 AM | Clay | 2 | 500 | 54.7 | 56.7 | 56 |  | 08/08/2016 | 05/01/2022 | MnROAD Mainline - Interstate 94 | 730 | 256424
19-P-2016 | 19 | Passing | Flexible | 08/08/2018 | Aggregate |  | 8:11:00 AM | Clay | 3 | 500 | 56.7 | 54.1 | 55.4 |  | 08/08/2016 | 05/01/2022 | MnROAD Mainline - Interstate 94 | 730 | 256424
19-D-2016 | 19 | Driving | Flexible | 08/22/2018 | Aggregate |  | 8:16:00 AM | Clay | 1 | 500 | 38.2 | 45.2 | 42 |  | 08/08/2016 | 05/01/2022 | MnROAD Mainline - Interstate 94 | 744 | 1413710
19-D-2016 | 19 | Driving | Flexible | 08/22/2018 | Aggregate |  | 8:27:00 AM | Clay | 2 | 500 | 40.1 | 43.9 | 42 |  | 08/08/2016 | 05/01/2022 | MnROAD Mainline - Interstate 94 | 744 | 1413710
19-D-2016 | 19 | Driving | Flexible | 08/22/2018 | Aggregate |  | 8:37:00 AM | Clay | 3 | 500 | 37.6 | 47.7 | 42.7 |  | 08/08/2016 | 05/01/2022 | MnROAD Mainline - Interstate 94 | 744 | 1413710
19-P-2016 | 19 | Passing | Flexible | 08/22/2018 | Aggregate |  | 8:47:00 AM | Clay | 1 | 500 | 56 | 56 | 56 |  | 08/08/2016 | 05/01/2022 | MnROAD Mainline - Interstate 94 | 744 | 259820
19-P-2016 | 19 | Passing | Flexible | 08/22/2018 | Aggregate |  | 8:58:00 AM | Clay | 2 | 500 | 54.1 | 54.1 | 54.1 |  | 08/08/2016 | 05/01/2022 | MnROAD Mainline - Interstate 94 | 744 | 259820
19-P-2016 | 19 | Passing | Flexible | 08/22/2018 | Aggregate |  | 9:07:00 AM | Clay | 3 | 500 | 54.7 | 57.9 | 56 |  | 08/08/2016 | 05/01/2022 | MnROAD Mainline - Interstate 94 | 744 | 259820
19-D-2016 | 19 | Driving | Flexible | 09/05/2018 | Aggregate |  | 10:34:00 AM | Clay | 1 | 500 | 44.6 | 47.1 | 45.8 |  | 08/08/2016 | 05/01/2022 | MnROAD Mainline - Interstate 94 | 758 | 1422862
19-D-2016 | 19 | Driving | Flexible | 09/05/2018 | Aggregate |  | 10:49:00 AM | Clay | 2 | 500 | 40.1 | 44.6 | 42 |  | 08/08/2016 | 05/01/2022 | MnROAD Mainline - Interstate 94 | 758 | 1422862
19-D-2016 | 19 | Driving | Flexible | 09/05/2018 | Aggregate |  | 11:03:00 AM | Clay | 3 | 500 | 45.2 | 43.3 | 44.6 |  | 08/08/2016 | 05/01/2022 | MnROAD Mainline - Interstate 94 | 758 | 1422862
19-P-2016 | 19 | Passing | Flexible | 09/05/2018 | Aggregate |  | 11:18:00 AM | Clay | 1 | 500 | 70 | 68.1 | 69.4 |  | 08/08/2016 | 05/01/2022 | MnROAD Mainline - Interstate 94 | 758 | 268271
19-P-2016 | 19 | Passing | Flexible | 09/05/2018 | Aggregate |  | 11:45:00 AM | Clay | 2 | 500 | 63 | 67.5 | 64.9 |  | 08/08/2016 | 05/01/2022 | MnROAD Mainline - Interstate 94 | 758 | 268271
19-P-2016 | 19 | Passing | Flexible | 09/05/2018 | Aggregate |  | 11:59:00 AM | Clay | 3 | 500 | 62.4 | 57.9 | 60.5 |  | 08/08/2016 | 05/01/2022 | MnROAD Mainline - Interstate 94 | 758 | 268271
19-D-2016 | 19 | Driving | Flexible | 11/01/2018 | Aggregate |  | 8:52:00 AM | Clay | 1 | 500 | 35 | 50.3 | 42.7 |  | 08/08/2016 | 05/01/2022 | MnROAD Mainline - Interstate 94 | 815 | 1491307
19-D-2016 | 19 | Driving | Flexible | 11/01/2018 | Aggregate |  | 9:07:00 AM | Clay | 2 | 500 | 36.9 | 43.9 | 40.1 |  | 08/08/2016 | 05/01/2022 | MnROAD Mainline - Interstate 94 | 815 | 1491307
19-D-2016 | 19 | Driving | Flexible | 11/01/2018 | Aggregate |  | 9:22:00 AM | Clay | 3 | 500 | 36.9 | 42.7 | 40.1 |  | 08/08/2016 | 05/01/2022 | MnROAD Mainline - Interstate 94 | 815 | 1491307
19-P-2016 | 19 | Passing | Flexible | 11/01/2018 | Aggregate |  | 9:37:00 AM | Clay | 1 | 500 | 57.3 | 52.8 | 54.7 |  | 08/08/2016 | 05/01/2022 | MnROAD Mainline - Interstate 94 | 815 | 290799
19-P-2016 | 19 | Passing | Flexible | 11/01/2018 | Aggregate |  | 9:52:00 AM | Clay | 2 | 500 | 56.7 | 54.7 | 55.4 |  | 08/08/2016 | 05/01/2022 | MnROAD Mainline - Interstate 94 | 815 | 290799
19-P-2016 | 19 | Passing | Flexible | 11/01/2018 | Aggregate |  | 10:07:00 AM | Clay | 3 | 500 | 56 | 56 | 56 |  | 08/08/2016 | 05/01/2022 | MnROAD Mainline - Interstate 94 | 815 | 290799
19-D-2016 | 19 | Driving | Flexible | 06/10/2019 | Aggregate |  | 10:33:00 AM | Clay | 1 | 500 | 47.1 | 61.1 | 54.1 |  | 08/08/2016 | 05/01/2022 | MnROAD Mainline - Interstate 94 | 1036 | 1986345
19-P-2016 | 19 | Passing | Flexible | 06/10/2019 | Aggregate |  | 10:48:00 AM | Clay | 1 | 500 | 64.9 | 57.9 | 61.1 |  | 08/08/2016 | 05/01/2022 | MnROAD Mainline - Interstate 94 | 1036 | 429048
19-D-2016 | 19 | Driving | Flexible | 07/03/2019 | Aggregate |  | 7:40:00 AM | Clay | 1 | 500 | 40.1 | 51.6 | 45.8 |  | 08/08/2016 | 05/01/2022 | MnROAD Mainline - Interstate 94 | 1059 | 2012645
19-P-2016 | 19 | Passing | Flexible | 07/03/2019 | Aggregate |  | 7:53:00 AM | Clay | 1 | 500 | 56 | 59.8 | 57.9 |  | 08/08/2016 | 05/01/2022 | MnROAD Mainline - Interstate 94 | 1059 | 436615
19-D-2016 | 19 | Driving | Flexible | 08/19/2019 | Aggregate |  | 9:04:00 AM | Clay | 1 | 500 | 39.5 | 50.3 | 44.6 |  | 08/08/2016 | 05/01/2022 | MnROAD Mainline - Interstate 94 | 1106 | 2105191
19-D-2016 | 19 | Driving | Flexible | 08/19/2019 | Aggregate |  | 9:12:00 AM | Clay | 2 | 500 | 41.4 | 45.8 | 43.9 |  | 08/08/2016 | 05/01/2022 | MnROAD Mainline - Interstate 94 | 1106 | 2105191
19-D-2016 | 19 | Driving | Flexible | 08/19/2019 | Aggregate |  | 9:19:00 AM | Clay | 3 | 500 | 40.1 | 49 | 44.6 |  | 08/08/2016 | 05/01/2022 | MnROAD Mainline - Interstate 94 | 1106 | 2105191
19-P-2016 | 19 | Passing | Flexible | 08/19/2019 | Aggregate |  | 9:29:00 AM | Clay | 1 | 500 | 55.4 | 54.7 | 54.7 |  | 08/08/2016 | 05/01/2022 | MnROAD Mainline - Interstate 94 | 1106 | 500262
19-D-2008 | 19 | Driving | Flexible | 04/29/2011 | Aggregate |  | 11:27:00 AM | Clay | 1 | 507 | 65.6 | 88.5 | 77 |  | 06/19/2008 | 07/15/2014 | MnROAD Mainline - Interstate 94 | 1044 | 1417681
19-P-2008 | 19 | Passing | Flexible | 04/29/2011 | Aggregate |  | 11:41:00 AM | Clay | 1 | 504 | 79.6 | 56 | 68.1 |  | 06/19/2008 | 07/15/2014 | MnROAD Mainline - Interstate 94 | 1044 | 364342
19-D-2008 | 19 | Driving | Flexible | 11/14/2011 | Aggregate |  | 11:09:00 AM | Clay | 1 | 501.2 | 67.5 | 83.4 | 75.8 |  | 06/19/2008 | 07/15/2014 | MnROAD Mainline - Interstate 94 | 1243 | 1546497
19-P-2008 | 19 | Passing | Flexible | 11/14/2011 | Aggregate |  | 11:09:00 AM | Clay | 1 | 489.4 | 80.2 | 54.7 | 67.5 |  | 06/19/2008 | 07/15/2014 | MnROAD Mainline - Interstate 94 | 1243 | 421312
19-D-2008 | 19 | Driving | Flexible | 04/05/2012 | Aggregate |  | 1:16:00 PM | Clay | 1 | 502 | 67.5 | 89.8 | 78.9 |  | 06/19/2008 | 07/15/2014 | MnROAD Mainline - Interstate 94 | 1386 | 1854485
19-P-2008 | 19 | Passing | Flexible | 04/05/2012 | Aggregate |  | 1:31:00 PM | Clay | 1 | 502 | 83.4 | 55.4 | 69.4 |  | 06/19/2008 | 07/15/2014 | MnROAD Mainline - Interstate 94 | 1386 | 491706
19-D-2008 | 19 | Driving | Flexible | 11/08/2012 | Aggregate |  | 10:50:00 AM | Clay | 1 | 499.6 | 68.8 | 89.1 | 78.9 |  | 06/19/2008 | 07/15/2014 | MnROAD Mainline - Interstate 94 | 1603 | 2259828
19-P-2008 | 19 | Passing | Flexible | 11/08/2012 | Aggregate |  | 11:00:00 AM | Clay | 1 | 499.6 | 81.5 | 56.7 | 69.4 |  | 06/19/2008 | 07/15/2014 | MnROAD Mainline - Interstate 94 | 1603 | 599089
19-D-2008 | 19 | Driving | Flexible | 04/26/2013 | Aggregate |  | 4:48:00 PM | Clay | 1 | 499.9 | 68.8 | 87.8 | 78.3 |  | 06/19/2008 | 07/15/2014 | MnROAD Mainline - Interstate 94 | 1772 | 2676920
19-P-2008 | 19 | Passing | Flexible | 04/26/2013 | Aggregate |  | 5:02:00 PM | Clay | 1 | 499.9 | 89.1 | 58.6 | 73.8 |  | 06/19/2008 | 07/15/2014 | MnROAD Mainline - Interstate 94 | 1772 | 693388
19-D-2008 | 19 | Driving | Flexible | 11/08/2013 | Aggregate |  | 10:13:00 AM | Clay | 1 | 502 | 73.8 | 91 | 82.8 |  | 06/19/2008 | 07/15/2014 | MnROAD Mainline - Interstate 94 | 1968 | 2903164
19-P-2008 | 19 | Passing | Flexible | 11/08/2013 | Aggregate |  | 10:43:00 AM | Clay | 1 | 500.5 | 78.3 | 63.7 | 70.7 |  | 06/19/2008 | 07/15/2014 | MnROAD Mainline - Interstate 94 | 1968 | 764541
19-D-2008 | 19 | Driving | Flexible | 04/22/2014 | Aggregate |  | 12:23:00 PM | Clay | 1 | 495.1 | 66.2 | 82.1 | 73.8 |  | 06/19/2008 | 07/15/2014 | MnROAD Mainline - Interstate 94 | 2133 | 3240335
19-P-2008 | 19 | Passing | Flexible | 04/22/2014 | Aggregate |  | 12:38:00 PM | Clay | 1 | 508.1 | 96.1 | 65.6 | 80.8 |  | 06/19/2008 | 07/15/2014 | MnROAD Mainline - Interstate 94 | 2133 | 848628
19-D-2014 | 19 | Driving | Flexible | 10/10/2014 | Aggregate |  | 2:59:00 PM | Clay | 1 | 536 | 80.8 | 115.9 | 98.7 |  | 07/16/2014 | 08/07/2016 | MnROAD Mainline - Interstate 94 | 86 | 180556
19-P-2014 | 19 | Passing | Flexible | 10/10/2014 | Aggregate |  | 3:15:00 PM | Clay | 1 | 477.6 | 91.7 | 64.3 | 78.3 |  | 07/16/2014 | 08/07/2016 | MnROAD Mainline - Interstate 94 | 86 | 38470
19-D-2014 | 19 | Driving | Flexible | 05/06/2015 | Aggregate |  | 12:44:00 PM | Clay | 1 | 493.5 | 75.1 | 102.5 | 88.5 |  | 07/16/2014 | 08/07/2016 | MnROAD Mainline - Interstate 94 | 294 | 673934
19-P-2014 | 19 | Passing | Flexible | 05/06/2015 | Aggregate |  | 12:58:00 PM | Clay | 1 | 506 | 94.2 | 61.7 | 77.7 |  | 07/16/2014 | 08/07/2016 | MnROAD Mainline - Interstate 94 | 294 | 56265
19-D-2014 | 19 | Driving | Flexible | 11/13/2015 | Aggregate |  | 12:00:00 PM | Clay | 1 | 513.5 | 72.6 | 97.4 | 85.3 |  | 07/16/2014 | 08/07/2016 | MnROAD Mainline - Interstate 94 | 485 | 1084674
19-P-2014 | 19 | Passing | Flexible | 11/13/2015 | Aggregate |  | 12:10:00 PM | Clay | 1 | 503.2 | 86.6 | 60.5 | 73.2 |  | 07/16/2014 | 08/07/2016 | MnROAD Mainline - Interstate 94 | 485 | 89230
19-D-2016 | 19 | Driving | Flexible | 10/05/2017 | Aggregate |  | 8:59:00 AM | Clay | 1 | 499.9 | 36.9 | 50.9 | 43.9 |  | 08/08/2016 | 05/01/2022 | MnROAD Mainline - Interstate 94 | 423 | 595465
19-D-2016 | 19 | Driving | Flexible | 10/05/2017 | Aggregate |  | 9:14:00 AM | Clay | 2 | 499.9 | 36.3 | 47.7 | 42 |  | 08/08/2016 | 05/01/2022 | MnROAD Mainline - Interstate 94 | 423 | 595465
19-D-2016 | 19 | Driving | Flexible | 10/05/2017 | Aggregate |  | 9:30:00 AM | Clay | 3 | 499.9 | 38.2 | 44.6 | 41.4 |  | 08/08/2016 | 05/01/2022 | MnROAD Mainline - Interstate 94 | 423 | 595465
19-P-2016 | 19 | Passing | Flexible | 10/05/2017 | Aggregate |  | 9:45:00 AM | Clay | 1 | 499.9 | 56 | 53.5 | 54.7 |  | 08/08/2016 | 05/01/2022 | MnROAD Mainline - Interstate 94 | 423 | 100546
19-P-2016 | 19 | Passing | Flexible | 10/05/2017 | Aggregate |  | 9:59:00 AM | Clay | 2 | 499.9 | 57.9 | 54.7 | 56.7 |  | 08/08/2016 | 05/01/2022 | MnROAD Mainline - Interstate 94 | 423 | 100546
19-P-2016 | 19 | Passing | Flexible | 10/05/2017 | Aggregate |  | 10:14:00 AM | Clay | 3 | 499.9 | 56 | 56 | 56 |  | 08/08/2016 | 05/01/2022 | MnROAD Mainline - Interstate 94 | 423 | 100546
19-D-2016 | 19 | Driving | Flexible | 10/19/2017 | Aggregate |  | 9:10:00 AM | Clay | 1 | 499.9 | 43.3 | 56 | 49.7 |  | 08/08/2016 | 05/01/2022 | MnROAD Mainline - Interstate 94 | 437 | 641887
19-D-2016 | 19 | Driving | Flexible | 10/19/2017 | Aggregate |  | 9:25:00 AM | Clay | 2 | 499.9 | 42.7 | 52.8 | 47.7 |  | 08/08/2016 | 05/01/2022 | MnROAD Mainline - Interstate 94 | 437 | 641887
19-D-2016 | 19 | Driving | Flexible | 10/19/2017 | Aggregate |  | 9:41:00 AM | Clay | 3 | 499.9 | 40.1 | 57.3 | 48.4 |  | 08/08/2016 | 05/01/2022 | MnROAD Mainline - Interstate 94 | 437 | 641887
19-D-2016 | 19 | Driving | Flexible | 08/06/2020 | Aggregate |  | 9:57:00 AM | Clay | 1 | 500 | 49 | 49.7 | 49 |  | 08/08/2016 | 05/01/2022 | MnROAD Mainline - Interstate 94 | 1459 | 2828551
19-D-2016 | 19 | Driving | Flexible | 08/06/2020 | Aggregate |  | 10:05:00 AM | Clay | 2 | 500 | 51.6 | 47.1 | 49 |  | 08/08/2016 | 05/01/2022 | MnROAD Mainline - Interstate 94 | 1459 | 2828551
19-D-2016 | 19 | Driving | Flexible | 08/06/2020 | Aggregate |  | 10:13:00 AM | Clay | 3 | 500 | 49.7 | 54.7 | 52.2 |  | 08/08/2016 | 05/01/2022 | MnROAD Mainline - Interstate 94 | 1459 | 2828551
19-P-2016 | 19 | Passing | Flexible | 08/06/2020 | Aggregate |  | 10:32:00 AM | Clay | 1 | 500 | 59.8 | 56.7 | 57.9 |  | 08/08/2016 | 05/01/2022 | MnROAD Mainline - Interstate 94 | 1459 | 741787
19-P-2016 | 19 | Passing | Flexible | 08/06/2020 | Aggregate |  | 10:40:00 AM | Clay | 2 | 500 | 58.6 | 58.6 | 58.6 |  | 08/08/2016 | 05/01/2022 | MnROAD Mainline - Interstate 94 | 1459 | 741787
19-P-2016 | 19 | Passing | Flexible | 08/06/2020 | Aggregate |  | 10:48:00 AM | Clay | 3 | 500 | 59.2 | 56 | 57.3 |  | 08/08/2016 | 05/01/2022 | MnROAD Mainline - Interstate 94 | 1459 | 741787
19-D-2016 | 19 | Driving | Flexible | 09/02/2020 | Aggregate |  | 11:20:00 AM | Clay | 1 | 500 | 49.7 | 50.3 | 49.7 |  | 08/08/2016 | 05/01/2022 | MnROAD Mainline - Interstate 94 | 1486 | 2844056
19-D-2016 | 19 | Driving | Flexible | 09/02/2020 | Aggregate |  | 11:29:00 AM | Clay | 2 | 500 | 47.1 | 49.7 | 48.4 |  | 08/08/2016 | 05/01/2022 | MnROAD Mainline - Interstate 94 | 1486 | 2844056
19-D-2016 | 19 | Driving | Flexible | 09/02/2020 | Aggregate |  | 11:38:00 AM | Clay | 3 | 500 | 50.3 | 49 | 49.7 |  | 08/08/2016 | 05/01/2022 | MnROAD Mainline - Interstate 94 | 1486 | 2844056
19-P-2016 | 19 | Passing | Flexible | 09/02/2020 | Aggregate |  | 11:49:00 AM | Clay | 1 | 500 | 56 | 61.7 | 58.6 |  | 08/08/2016 | 05/01/2022 | MnROAD Mainline - Interstate 94 | 1486 | 747532
19-P-2016 | 19 | Passing | Flexible | 09/02/2020 | Aggregate |  | 11:58:00 AM | Clay | 2 | 500 | 54.7 | 59.8 | 57.3 |  | 08/08/2016 | 05/01/2022 | MnROAD Mainline - Interstate 94 | 1486 | 747532
19-P-2016 | 19 | Passing | Flexible | 09/02/2020 | Aggregate |  | 12:07:00 PM | Clay | 3 | 500 | 57.3 | 63 | 59.8 |  | 08/08/2016 | 05/01/2022 | MnROAD Mainline - Interstate 94 | 1486 | 747532
19-D-2016 | 19 | Driving | Flexible | 10/15/2020 | Aggregate |  | 10:44:00 AM | Clay | 1 | 500 | 45.2 | 47.7 | 46.5 |  | 08/08/2016 | 05/01/2022 | MnROAD Mainline - Interstate 94 | 1529 | 2856105
19-D-2016 | 19 | Driving | Flexible | 11/04/2020 | Aggregate |  | 11:51:00 AM | Clay | 1 | 500 | 43.9 | 54.7 | 49.7 |  | 08/08/2016 | 05/01/2022 | MnROAD Mainline - Interstate 94 | 1549 | 2914255
19-D-2016 | 19 | Driving | Flexible | 11/04/2020 | Aggregate |  | 12:05:00 PM | Clay | 2 | 500 | 49.7 | 46.5 | 47.7 |  | 08/08/2016 | 05/01/2022 | MnROAD Mainline - Interstate 94 | 1549 | 2914255
19-D-2016 | 19 | Driving | Flexible | 11/04/2020 | Aggregate |  | 12:20:00 PM | Clay | 3 | 500 | 47.1 | 49.7 | 48.4 |  | 08/08/2016 | 05/01/2022 | MnROAD Mainline - Interstate 94 | 1549 | 2914255
19-P-2016 | 19 | Passing | Flexible | 11/04/2020 | Aggregate |  | 12:35:00 PM | Clay | 1 | 500 | 59.8 | 57.9 | 58.6 |  | 08/08/2016 | 05/01/2022 | MnROAD Mainline - Interstate 94 | 1549 | 776082
19-P-2016 | 19 | Passing | Flexible | 11/04/2020 | Aggregate |  | 12:49:00 PM | Clay | 2 | 500 | 57.3 | 61.1 | 59.2 |  | 08/08/2016 | 05/01/2022 | MnROAD Mainline - Interstate 94 | 1549 | 776082
19-P-2016 | 19 | Passing | Flexible | 11/04/2020 | Aggregate |  | 1:03:00 PM | Clay | 3 | 500 | 60.5 | 56.7 | 58.6 |  | 08/08/2016 | 05/01/2022 | MnROAD Mainline - Interstate 94 | 1549 | 776082
19-D-2016 | 19 | Driving | Flexible | 04/16/2021 | Aggregate |  | 10:01:00 AM | Clay | 1 | 500 | 59.8 | 43.9 | 51.6 |  | 08/08/2016 | 05/01/2022 | MnROAD Mainline - Interstate 94 | 1712 | 3276576
19-D-2016 | 19 | Driving | Flexible | 04/16/2021 | Aggregate |  | 10:10:00 AM | Clay | 2 | 500 | 56 | 48.4 | 52.2 |  | 08/08/2016 | 05/01/2022 | MnROAD Mainline - Interstate 94 | 1712 | 3276576
19-D-2016 | 19 | Driving | Flexible | 04/16/2021 | Aggregate |  | 10:20:00 AM | Clay | 3 | 500 | 57.9 | 47.7 | 52.8 |  | 08/08/2016 | 05/01/2022 | MnROAD Mainline - Interstate 94 | 1712 | 3276576
19-P-2016 | 19 | Passing | Flexible | 04/16/2021 | Aggregate |  | 10:33:00 AM | Clay | 1 | 500 | 64.3 | 57.9 | 61.1 |  | 08/08/2016 | 05/01/2022 | MnROAD Mainline - Interstate 94 | 1712 | 892080
19-P-2016 | 19 | Passing | Flexible | 04/16/2021 | Aggregate |  | 10:43:00 AM | Clay | 2 | 500 | 63 | 60.5 | 61.7 |  | 08/08/2016 | 05/01/2022 | MnROAD Mainline - Interstate 94 | 1712 | 892080
19-P-2016 | 19 | Passing | Flexible | 04/16/2021 | Aggregate |  | 10:52:00 AM | Clay | 3 | 500 | 63 | 60.5 | 61.7 |  | 08/08/2016 | 05/01/2022 | MnROAD Mainline - Interstate 94 | 1712 | 892080
19-D-2016 | 19 | Driving | Flexible | 05/05/2021 | Aggregate |  | 1:05:00 PM | Clay | 1 | 500 | 59.2 | 50.9 | 55.4 |  | 08/08/2016 | 05/01/2022 | MnROAD Mainline - Interstate 94 | 1731 | 3276576
19-D-2016 | 19 | Driving | Flexible | 05/05/2021 | Aggregate |  | 1:13:00 PM | Clay | 2 | 500 | 51.6 | 56.7 | 54.1 |  | 08/08/2016 | 05/01/2022 | MnROAD Mainline - Interstate 94 | 1731 | 3276576
19-D-2016 | 19 | Driving | Flexible | 05/05/2021 | Aggregate |  | 1:21:00 PM | Clay | 3 | 500 | 49.7 | 59.8 | 54.7 |  | 08/08/2016 | 05/01/2022 | MnROAD Mainline - Interstate 94 | 1731 | 3276576
19-P-2016 | 19 | Passing | Flexible | 05/05/2021 | Aggregate |  | 1:32:00 PM | Clay | 1 | 500 | 66.2 | 59.8 | 63 |  | 08/08/2016 | 05/01/2022 | MnROAD Mainline - Interstate 94 | 1731 | 892080
19-P-2016 | 19 | Passing | Flexible | 05/05/2021 | Aggregate |  | 1:40:00 PM | Clay | 2 | 500 | 68.8 | 59.8 | 64.3 |  | 08/08/2016 | 05/01/2022 | MnROAD Mainline - Interstate 94 | 1731 | 892080
19-D-2016 | 19 | Driving | Flexible | 08/09/2021 | Aggregate |  | 10:09:00 AM | Clay | 1 | 500 | 61.7 | 48.4 | 54.7 |  | 08/08/2016 | 05/01/2022 | MnROAD Mainline - Interstate 94 | 1827 | 3407272
19-D-2016 | 19 | Driving | Flexible | 08/09/2021 | Aggregate |  | 10:25:00 AM | Clay | 2 | 500 | 61.1 | 51.6 | 56.7 |  | 08/08/2016 | 05/01/2022 | MnROAD Mainline - Interstate 94 | 1827 | 3407272
19-D-2016 | 19 | Driving | Flexible | 08/09/2021 | Aggregate |  | 10:42:00 AM | Clay | 3 | 500 | 58.6 | 47.1 | 52.8 |  | 08/08/2016 | 05/01/2022 | MnROAD Mainline - Interstate 94 | 1827 | 3407272
19-P-2016 | 19 | Passing | Flexible | 08/09/2021 | Aggregate |  | 10:58:00 AM | Clay | 1 | 500 | 65.6 | 60.5 | 63 |  | 08/08/2016 | 05/01/2022 | MnROAD Mainline - Interstate 94 | 1827 | 943722
19-P-2016 | 19 | Passing | Flexible | 08/09/2021 | Aggregate |  | 11:16:00 AM | Clay | 2 | 500 | 63.7 | 64.9 | 64.3 |  | 08/08/2016 | 05/01/2022 | MnROAD Mainline - Interstate 94 | 1827 | 943722
19-P-2016 | 19 | Passing | Flexible | 08/09/2021 | Aggregate |  | 11:51:00 AM | Clay | 3 | 500 | 68.1 | 63.7 | 66.2 |  | 08/08/2016 | 05/01/2022 | MnROAD Mainline - Interstate 94 | 1827 | 943722
19-D-2016 | 19 | Driving | Flexible | 09/02/2021 | Aggregate |  | 12:34:00 PM | Clay | 1 | 500 | 57.9 | 56 | 57.3 |  | 08/08/2016 | 05/01/2022 | MnROAD Mainline - Interstate 94 | 1851 | 3463607
19-D-2016 | 19 | Driving | Flexible | 09/02/2021 | Aggregate |  | 1:05:00 PM | Clay | 2 | 500 | 56 | 56.7 | 56 |  | 08/08/2016 | 05/01/2022 | MnROAD Mainline - Interstate 94 | 1851 | 3463607
19-D-2016 | 19 | Driving | Flexible | 09/02/2021 | Aggregate |  | 1:36:00 PM | Clay | 3 | 500 | 49.7 | 65.6 | 57.9 |  | 08/08/2016 | 05/01/2022 | MnROAD Mainline - Interstate 94 | 1851 | 3463607
19-P-2016 | 19 | Passing | Flexible | 09/02/2021 | Aggregate |  | 12:50:00 PM | Clay | 1 | 500 | 69.4 | 58.6 | 64.3 |  | 08/08/2016 | 05/01/2022 | MnROAD Mainline - Interstate 94 | 1851 | 965512
19-P-2016 | 19 | Passing | Flexible | 09/02/2021 | Aggregate |  | 1:20:00 PM | Clay | 2 | 500 | 66.8 | 56.7 | 61.7 |  | 08/08/2016 | 05/01/2022 | MnROAD Mainline - Interstate 94 | 1851 | 965512
19-P-2016 | 19 | Passing | Flexible | 09/02/2021 | Aggregate |  | 1:51:00 PM | Clay | 3 | 500 | 71.3 | 59.8 | 65.6 |  | 08/08/2016 | 05/01/2022 | MnROAD Mainline - Interstate 94 | 1851 | 965512
19-D-2016 | 19 | Driving | Flexible | 10/05/2021 | Aggregate |  | 11:09:00 AM | Clay | 1 | 500 | 49 | 60.5 | 54.7 |  | 08/08/2016 | 05/01/2022 | MnROAD Mainline - Interstate 94 | 1884 | 3493124
19-D-2016 | 19 | Driving | Flexible | 10/05/2021 | Aggregate |  | 11:38:00 AM | Clay | 2 | 500 | 57.3 | 52.2 | 54.7 |  | 08/08/2016 | 05/01/2022 | MnROAD Mainline - Interstate 94 | 1884 | 3493124
19-P-2016 | 19 | Passing | Flexible | 10/05/2021 | Aggregate |  | 11:23:00 AM | Clay | 1 | 500 | 65.6 | 57.9 | 61.7 |  | 08/08/2016 | 05/01/2022 | MnROAD Mainline - Interstate 94 | 1884 | 979833
19-P-2016 | 19 | Passing | Flexible | 10/05/2021 | Aggregate |  | 11:57:00 AM | Clay | 2 | 500 | 65.6 | 60.5 | 63 |  | 08/08/2016 | 05/01/2022 | MnROAD Mainline - Interstate 94 | 1884 | 979833
19-D-2016 | 19 | Driving | Flexible | 11/19/2021 | Aggregate |  | 2:37:00 PM | Clay | 1 | 500 | 60.5 | 45.8 | 52.8 |  | 08/08/2016 | 05/01/2022 | MnROAD Mainline - Interstate 94 | 1929 | 3623775
19-P-2016 | 19 | Passing | Flexible | 11/19/2021 | Aggregate |  | 2:54:00 PM | Clay | 1 | 500 | 67.5 | 56.7 | 62.4 |  | 08/08/2016 | 05/01/2022 | MnROAD Mainline - Interstate 94 | 1929 | 1026394
19-D-2016 | 19 | Driving | Flexible | 04/25/2022 | Aggregate |  | 11:11:00 AM | Clay | 1 | 500 | 62.4 | 54.7 | 58.6 |  | 08/08/2016 | 05/01/2022 | MnROAD Mainline - Interstate 94 | 2086 | 3962025
19-D-2016 | 19 | Driving | Flexible | 04/25/2022 | Aggregate |  | 11:20:00 AM | Clay | 2 | 500 | 58.6 | 59.8 | 59.2 |  | 08/08/2016 | 05/01/2022 | MnROAD Mainline - Interstate 94 | 2086 | 3962025
19-D-2016 | 19 | Driving | Flexible | 04/25/2022 | Aggregate |  | 11:30:00 AM | Clay | 3 | 500 | 56.7 | 65.6 | 61.1 |  | 08/08/2016 | 05/01/2022 | MnROAD Mainline - Interstate 94 | 2086 | 3962025
19-P-2016 | 19 | Passing | Flexible | 04/25/2022 | Aggregate |  | 11:42:00 AM | Clay | 1 | 500 | 62.4 | 68.1 | 64.9 |  | 08/08/2016 | 05/01/2022 | MnROAD Mainline - Interstate 94 | 2086 | 1156977
19-P-2016 | 19 | Passing | Flexible | 04/25/2022 | Aggregate |  | 12:07:00 PM | Clay | 3 | 500 | 70 | 73.2 | 71.3 |  | 08/08/2016 | 05/01/2022 | MnROAD Mainline - Interstate 94 | 2086 | 1156977
19-P-2016 | 19 | Passing | Flexible | 08/19/2019 | Aggregate |  | 9:36:00 AM | Clay | 2 | 500 | 56 | 56 | 56 |  | 08/08/2016 | 05/01/2022 | MnROAD Mainline - Interstate 94 | 1106 | 500262
19-P-2016 | 19 | Passing | Flexible | 08/19/2019 | Aggregate |  | 9:44:00 AM | Clay | 3 | 500 | 58.6 | 55.4 | 57.3 |  | 08/08/2016 | 05/01/2022 | MnROAD Mainline - Interstate 94 | 1106 | 500262
19-D-2016 | 19 | Driving | Flexible | 09/24/2019 | Aggregate |  | 10:16:00 AM | Clay | 1 | 500 | 42 | 48.4 | 45.2 |  | 08/08/2016 | 05/01/2022 | MnROAD Mainline - Interstate 94 | 1142 | 2164072
19-D-2016 | 19 | Driving | Flexible | 09/24/2019 | Aggregate |  | 10:30:00 AM | Clay | 2 | 500 | 40.7 | 53.5 | 47.1 |  | 08/08/2016 | 05/01/2022 | MnROAD Mainline - Interstate 94 | 1142 | 2164072
19-P-2016 | 19 | Passing | Flexible | 09/24/2019 | Aggregate |  | 10:45:00 AM | Clay | 1 | 500 | 54.1 | 61.7 | 57.9 |  | 08/08/2016 | 05/01/2022 | MnROAD Mainline - Interstate 94 | 1142 | 527514
19-P-2016 | 19 | Passing | Flexible | 09/24/2019 | Aggregate |  | 11:00:00 AM | Clay | 2 | 500 | 55.4 | 57.9 | 56.7 |  | 08/08/2016 | 05/01/2022 | MnROAD Mainline - Interstate 94 | 1142 | 527514
19-D-2016 | 19 | Driving | Flexible | 10/23/2019 | Aggregate |  | 9:28:00 AM | Clay | 1 | 500 | 40.1 | 49 | 44.6 |  | 08/08/2016 | 05/01/2022 | MnROAD Mainline - Interstate 94 | 1171 | 2226525
19-P-2016 | 19 | Passing | Flexible | 10/23/2019 | Aggregate |  | 9:37:00 AM | Clay | 1 | 500 | 57.3 | 54.1 | 55.4 |  | 08/08/2016 | 05/01/2022 | MnROAD Mainline - Interstate 94 | 1171 | 550837
19-D-2016 | 19 | Driving | Flexible | 07/26/2018 | Aggregate |  | 8:33:00 AM | Clay | 1 | 500 | 43.3 | 54.7 | 49 |  | 08/08/2016 | 05/01/2022 | MnROAD Mainline - Interstate 94 | 717 | 1357701
19-D-2016 | 19 | Driving | Flexible | 07/26/2018 | Aggregate |  | 8:48:00 AM | Clay | 2 | 500 | 43.9 | 44.6 | 43.9 |  | 08/08/2016 | 05/01/2022 | MnROAD Mainline - Interstate 94 | 717 | 1357701
19-D-2016 | 19 | Driving | Flexible | 07/26/2018 | Aggregate |  | 9:03:00 AM | Clay | 3 | 500 | 47.1 | 55.4 | 51.6 |  | 08/08/2016 | 05/01/2022 | MnROAD Mainline - Interstate 94 | 717 | 1357701
20-P-1999 | 20 | Passing | Flexible | 05/15/2001 | Aggregate |  |  | Clay | 3 | 501.4 | 65.6 | 60.5 | 63 |  | 07/18/1999 | 08/17/2003 | MnROAD Mainline - Interstate 94 | 667 | 311957
20-P-1999 | 20 | Passing | Flexible | 05/15/2001 | Aggregate |  |  | Clay | 4 | 499.9 | 66.2 | 54.1 | 60.5 |  | 07/18/1999 | 08/17/2003 | MnROAD Mainline - Interstate 94 | 667 | 311957
20-P-1999 | 20 | Passing | Flexible | 05/15/2001 | Aggregate |  |  | Clay | 5 | 495.6 | 61.1 | 69.4 | 65.6 |  | 07/18/1999 | 08/17/2003 | MnROAD Mainline - Interstate 94 | 667 | 311957
20-P-1990 | 20 | Passing | Flexible | 03/23/1995 | Aggregate |  |  | Clay | 1 |  |  |  |  | 77 | 09/10/1990 | 07/17/1999 | MnROAD Mainline - Interstate 94 | 1655 | 167573
20-D-1990 | 20 | Driving | Flexible | 05/05/1995 | Aggregate |  |  | Clay | 1 |  |  |  |  | 47.1 | 09/10/1990 | 07/17/1999 | MnROAD Mainline - Interstate 94 | 1698 | 740448
20-P-1990 | 20 | Passing | Flexible | 05/05/1995 | Aggregate |  |  | Clay | 1 |  |  |  |  | 55.4 | 09/10/1990 | 07/17/1999 | MnROAD Mainline - Interstate 94 | 1698 | 188166
20-D-1990 | 20 | Driving | Flexible | 09/20/1995 | Aggregate |  |  | Clay | 1 |  |  |  |  | 43.9 | 09/10/1990 | 07/17/1999 | MnROAD Mainline - Interstate 94 | 1836 | 959005
20-P-1990 | 20 | Passing | Flexible | 09/20/1995 | Aggregate |  |  | Clay | 1 |  |  |  |  | 56.7 | 09/10/1990 | 07/17/1999 | MnROAD Mainline - Interstate 94 | 1836 | 260549
20-D-1990 | 20 | Driving | Flexible | 12/06/1995 | Aggregate |  |  | Clay | 1 |  |  |  |  | 47.1 | 09/10/1990 | 07/17/1999 | MnROAD Mainline - Interstate 94 | 1913 | 1061495
20-P-1990 | 20 | Passing | Flexible | 12/06/1995 | Aggregate |  |  | Clay | 1 |  |  |  |  | 68.8 | 09/10/1990 | 07/17/1999 | MnROAD Mainline - Interstate 94 | 1913 | 292856
20-D-1990 | 20 | Driving | Flexible | 02/16/1996 | Aggregate |  |  | Clay | 1 |  |  |  |  | 58.6 | 09/10/1990 | 07/17/1999 | MnROAD Mainline - Interstate 94 | 1985 | 1157848
20-P-1990 | 20 | Passing | Flexible | 02/16/1996 | Aggregate |  |  | Clay | 1 |  |  |  |  | 70 | 09/10/1990 | 07/17/1999 | MnROAD Mainline - Interstate 94 | 1985 | 323335
20-D-1990 | 20 | Driving | Flexible | 05/09/1996 | Aggregate |  |  | Clay | 1 |  |  |  |  | 50.9 | 09/10/1990 | 07/17/1999 | MnROAD Mainline - Interstate 94 | 2068 | 1248092
20-P-1990 | 20 | Passing | Flexible | 05/09/1996 | Aggregate |  |  | Clay | 1 |  |  |  |  | 64.9 | 09/10/1990 | 07/17/1999 | MnROAD Mainline - Interstate 94 | 2068 | 351254
20-D-1990 | 20 | Driving | Flexible | 06/25/1996 | Aggregate |  |  | Clay | 1 |  |  |  |  | 56.7 | 09/10/1990 | 07/17/1999 | MnROAD Mainline - Interstate 94 | 2115 | 1303804
20-P-1990 | 20 | Passing | Flexible | 06/25/1996 | Aggregate |  |  | Clay | 1 |  |  |  |  | 63.7 | 09/10/1990 | 07/17/1999 | MnROAD Mainline - Interstate 94 | 2115 | 379647
20-D-1990 | 20 | Driving | Flexible | 10/27/1996 | Aggregate |  |  | Clay | 1 |  |  |  |  | 48.4 | 09/10/1990 | 07/17/1999 | MnROAD Mainline - Interstate 94 | 2239 | 1399811
20-P-1990 | 20 | Passing | Flexible | 10/27/1996 | Aggregate |  |  | Clay | 1 |  |  |  |  | 65.6 | 09/10/1990 | 07/17/1999 | MnROAD Mainline - Interstate 94 | 2239 | 438079
20-D-1990 | 20 | Driving | Flexible | 06/26/1997 | Aggregate |  |  | Clay | 1 | 500.5 | 36.9 | 50.9 | 43.9 |  | 09/10/1990 | 07/17/1999 | MnROAD Mainline - Interstate 94 | 2481 | 1674558
20-D-1990 | 20 | Driving | Flexible | 06/26/1997 | Aggregate |  |  | Clay | 2 | 500.5 | 36.9 | 47.1 | 42 |  | 09/10/1990 | 07/17/1999 | MnROAD Mainline - Interstate 94 | 2481 | 1674558
20-D-1990 | 20 | Driving | Flexible | 06/26/1997 | Aggregate |  |  | Clay | 3 | 500.5 | 38.2 | 50.3 | 43.9 |  | 09/10/1990 | 07/17/1999 | MnROAD Mainline - Interstate 94 | 2481 | 1674558
20-P-1990 | 20 | Passing | Flexible | 06/26/1997 | Aggregate |  |  | Clay | 1 | 500.5 | 40.1 | 41.4 | 40.7 |  | 09/10/1990 | 07/17/1999 | MnROAD Mainline - Interstate 94 | 2481 | 510993
20-P-1990 | 20 | Passing | Flexible | 06/26/1997 | Aggregate |  |  | Clay | 2 | 500.5 | 39.5 | 43.9 | 41.4 |  | 09/10/1990 | 07/17/1999 | MnROAD Mainline - Interstate 94 | 2481 | 510993
20-P-1990 | 20 | Passing | Flexible | 06/26/1997 | Aggregate |  |  | Clay | 3 | 500.5 | 40.1 | 48.4 | 43.9 |  | 09/10/1990 | 07/17/1999 | MnROAD Mainline - Interstate 94 | 2481 | 510993
20-D-1990 | 20 | Driving | Flexible | 11/12/1997 | Aggregate |  |  | Clay | 1 | 503 | 36.9 | 49 | 43.3 |  | 09/10/1990 | 07/17/1999 | MnROAD Mainline - Interstate 94 | 2620 | 1777990
20-D-1990 | 20 | Driving | Flexible | 11/12/1997 | Aggregate |  |  | Clay | 2 | 500 | 35 | 48.4 | 41.4 |  | 09/10/1990 | 07/17/1999 | MnROAD Mainline - Interstate 94 | 2620 | 1777990
20-P-1990 | 20 | Passing | Flexible | 11/12/1997 | Aggregate |  |  | Clay |  | 498.5 | 36.9 | 34.4 | 35.6 |  | 09/10/1990 | 07/17/1999 | MnROAD Mainline - Interstate 94 | 2620 | 542137
20-D-1990 | 20 | Driving | Flexible | 02/10/1998 | Aggregate |  |  | Clay | 1 | 500 | 52.2 | 61.1 | 56.7 |  | 09/10/1990 | 07/17/1999 | MnROAD Mainline - Interstate 94 | 2710 | 1897167
20-P-1990 | 20 | Passing | Flexible | 02/10/1998 | Aggregate |  |  | Clay | 1 | 500 | 54.1 | 49 | 51.6 |  | 09/10/1990 | 07/17/1999 | MnROAD Mainline - Interstate 94 | 2710 | 569377
20-D-1990 | 20 | Driving | Flexible | 03/10/1998 | Aggregate |  |  | Clay | 1 | 500 | 42 | 52.2 | 47.1 |  | 09/10/1990 | 07/17/1999 | MnROAD Mainline - Interstate 94 | 2738 | 1928381
20-P-1990 | 20 | Passing | Flexible | 03/10/1998 | Aggregate |  |  | Clay | 1 | 500 | 48.4 | 50.3 | 49 |  | 09/10/1990 | 07/17/1999 | MnROAD Mainline - Interstate 94 | 2738 | 575946
20-D-1990 | 20 | Driving | Flexible | 05/28/1998 | Aggregate |  |  | Clay | 1 | 500 | 39.5 | 62.4 | 50.9 |  | 09/10/1990 | 07/17/1999 | MnROAD Mainline - Interstate 94 | 2817 | 2019999
20-P-1990 | 20 | Passing | Flexible | 05/28/1998 | Aggregate |  |  | Clay | 1 | 500 | 43.9 | 40.1 | 42 |  | 09/10/1990 | 07/17/1999 | MnROAD Mainline - Interstate 94 | 2817 | 602033
20-D-1990 | 20 | Driving | Flexible | 08/21/1998 | Aggregate |  |  | Clay | 1 | 500 | 38.2 | 61.1 | 49.7 |  | 09/10/1990 | 07/17/1999 | MnROAD Mainline - Interstate 94 | 2902 | 2142573
20-P-1990 | 20 | Passing | Flexible | 08/21/1998 | Aggregate |  |  | Clay | 1 | 500 | 49 | 42 | 45.8 |  | 09/10/1990 | 07/17/1999 | MnROAD Mainline - Interstate 94 | 2902 | 640117
20-D-1990 | 20 | Driving | Flexible | 07/08/1994 | Aggregate |  |  | Clay | 1 |  |  |  |  | 49.7 | 09/10/1990 | 07/17/1999 | MnROAD Mainline - Interstate 94 | 1397 | 275271
20-P-1990 | 20 | Passing | Flexible | 07/08/1994 | Aggregate |  |  | Clay | 1 |  |  |  |  | 56.7 | 09/10/1990 | 07/17/1999 | MnROAD Mainline - Interstate 94 | 1397 | 67355
20-D-1990 | 20 | Driving | Flexible | 08/25/1994 | Aggregate |  |  | Clay | 1 |  |  |  |  | 56.7 | 09/10/1990 | 07/17/1999 | MnROAD Mainline - Interstate 94 | 1445 | 359718
20-P-1990 | 20 | Passing | Flexible | 08/25/1994 | Aggregate |  |  | Clay | 1 |  |  |  |  | 78.3 | 09/10/1990 | 07/17/1999 | MnROAD Mainline - Interstate 94 | 1445 | 90795
20-D-1990 | 20 | Driving | Flexible | 10/06/1994 | Aggregate |  |  | Clay | 1 |  |  |  |  | 43.9 | 09/10/1990 | 07/17/1999 | MnROAD Mainline - Interstate 94 | 1487 | 414290
20-P-1990 | 20 | Passing | Flexible | 10/06/1994 | Aggregate |  |  | Clay | 1 |  |  |  |  | 54.7 | 09/10/1990 | 07/17/1999 | MnROAD Mainline - Interstate 94 | 1487 | 105456
20-D-1990 | 20 | Driving | Flexible | 02/02/1995 | Aggregate |  |  | Clay | 1 |  |  |  |  | 61.1 | 09/10/1990 | 07/17/1999 | MnROAD Mainline - Interstate 94 | 1606 | 591301
20-P-1990 | 20 | Passing | Flexible | 02/02/1995 | Aggregate |  |  | Clay | 1 |  |  |  |  | 80.8 | 09/10/1990 | 07/17/1999 | MnROAD Mainline - Interstate 94 | 1606 | 147497
20-D-1990 | 20 | Driving | Flexible | 03/17/1995 | Aggregate |  |  | Clay | 1 |  |  |  |  | 42.7 | 09/10/1990 | 07/17/1999 | MnROAD Mainline - Interstate 94 | 1649 | 659054
20-P-1990 | 20 | Passing | Flexible | 03/17/1995 | Aggregate |  |  | Clay | 1 |  |  |  |  | 68.1 | 09/10/1990 | 07/17/1999 | MnROAD Mainline - Interstate 94 | 1649 | 164316
20-D-1990 | 20 | Driving | Flexible | 03/23/1995 | Aggregate |  |  | Clay | 1 |  |  |  |  | 70 | 09/10/1990 | 07/17/1999 | MnROAD Mainline - Interstate 94 | 1655 | 666743
20-P-1999 | 20 | Passing | Flexible | 06/28/2002 | Aggregate |  | 11:46:00 AM | Clay | 1 | 499.7 | 63 | 67.5 | 65.6 |  | 07/18/1999 | 08/17/2003 | MnROAD Mainline - Interstate 94 | 1076 | 517525
20-D-1999 | 20 | Driving | Flexible | 02/28/2003 | Aggregate |  | 10:26:00 AM | Clay | 1 | 500.7 | 74.5 | 97.4 | 85.9 |  | 07/18/1999 | 08/17/2003 | MnROAD Mainline - Interstate 94 | 1321 | 2371576
20-P-1999 | 20 | Passing | Flexible | 02/28/2003 | Aggregate |  | 10:39:00 AM | Clay | 1 | 500.2 | 102.5 | 90.4 | 96.8 |  | 07/18/1999 | 08/17/2003 | MnROAD Mainline - Interstate 94 | 1321 | 641338
20-D-1999 | 20 | Driving | Flexible | 04/01/2003 | Aggregate |  | 10:41:00 AM | Clay | 2 | 497.5 | 66.2 | 84.7 | 75.1 |  | 07/18/1999 | 08/17/2003 | MnROAD Mainline - Interstate 94 | 1353 | 2427784
20-P-1999 | 20 | Passing | Flexible | 04/01/2003 | Aggregate |  | 10:55:00 AM | Clay | 2 | 501 | 71.3 | 74.5 | 72.6 |  | 07/18/1999 | 08/17/2003 | MnROAD Mainline - Interstate 94 | 1353 | 654303
20-D-1999 | 20 | Driving | Flexible | 06/05/2003 | Aggregate |  | 10:32:00 AM | Clay | 3 | 500.6 | 72.6 | 81.5 | 77 |  | 07/18/1999 | 08/17/2003 | MnROAD Mainline - Interstate 94 | 1418 | 2544410
20-P-1999 | 20 | Passing | Flexible | 06/05/2003 | Aggregate |  | 10:46:00 AM | Clay | 3 | 495.5 | 66.2 | 66.2 | 66.2 |  | 07/18/1999 | 08/17/2003 | MnROAD Mainline - Interstate 94 | 1418 | 684534
20-D-1999 | 20 | Driving | Flexible | 07/28/2003 | Aggregate |  | 1:23:00 PM | Clay | 4 | 501.6 | 109.5 | 133.7 | 121.6 |  | 07/18/1999 | 08/17/2003 | MnROAD Mainline - Interstate 94 | 1471 | 2640341
20-P-1999 | 20 | Passing | Flexible | 07/28/2003 | Aggregate |  | 1:35:00 PM | Clay | 4 | 499.9 | 90.4 | 88.5 | 89.1 |  | 07/18/1999 | 08/17/2003 | MnROAD Mainline - Interstate 94 | 1471 | 713609
20-D-1999 | 20 | Driving | Flexible | 08/13/2003 | Aggregate |  | 11:56:00 AM | Clay | 5 | 500 | 83.4 | 92.3 | 87.8 |  | 07/18/1999 | 08/17/2003 | MnROAD Mainline - Interstate 94 | 1487 | 2675489
20-D-1999 | 20 | Driving | Flexible | 08/13/2003 | Aggregate |  | 11:27:00 AM | Clay | 25 | 500 | 87.2 | 101.2 | 94.2 |  | 07/18/1999 | 08/17/2003 | MnROAD Mainline - Interstate 94 | 1487 | 2675489
20-P-1999 | 20 | Passing | Flexible | 08/13/2003 | Aggregate |  | 12:08:00 PM | Clay | 5 | 500.4 | 87.2 | 79.6 | 83.4 |  | 07/18/1999 | 08/17/2003 | MnROAD Mainline - Interstate 94 | 1487 | 724343
20-P-1999 | 20 | Passing | Flexible | 08/13/2003 | Aggregate |  | 10:54:00 AM | Clay | 25 | 500.9 | 72.6 | 72.6 | 72.6 |  | 07/18/1999 | 08/17/2003 | MnROAD Mainline - Interstate 94 | 1487 | 724343
20-D-2003 | 20 | Driving | Flexible | 08/19/2003 | Aggregate |  | 11:44:00 AM | Clay | 6 | 500.1 | 88.5 | 86.6 | 87.2 |  | 08/18/2003 | 05/08/2008 | MnROAD Mainline - Interstate 94 | 1
20-D-2003 | 20 | Driving | Flexible | 08/19/2003 | Aggregate |  | 12:13:00 PM | Clay | 26 | 500.4 | 80.2 | 84.7 | 82.1 |  | 08/18/2003 | 05/08/2008 | MnROAD Mainline - Interstate 94 | 1
20-P-2003 | 20 | Passing | Flexible | 08/19/2003 | Aggregate |  | 11:31:00 AM | Clay | 6 | 500.6 | 80.2 | 72.6 | 76.4 |  | 08/18/2003 | 05/08/2008 | MnROAD Mainline - Interstate 94 | 1
20-P-2003 | 20 | Passing | Flexible | 08/19/2003 | Aggregate |  | 12:25:00 PM | Clay | 26 | 501.4 | 106.3 | 76.4 | 91.7 |  | 08/18/2003 | 05/08/2008 | MnROAD Mainline - Interstate 94 | 1
20-D-2003 | 20 | Driving | Flexible | 09/04/2003 | Aggregate |  | 10:32:00 AM | Clay | 7 | 499.7 | 74.5 | 81.5 | 77.7 |  | 08/18/2003 | 05/08/2008 | MnROAD Mainline - Interstate 94 | 17 | 25226
20-D-2003 | 20 | Driving | Flexible | 09/04/2003 | Aggregate |  | 11:00:00 AM | Clay | 27 | 500.9 | 67.5 | 83.4 | 75.1 |  | 08/18/2003 | 05/08/2008 | MnROAD Mainline - Interstate 94 | 17 | 25226
20-P-2003 | 20 | Passing | Flexible | 09/04/2003 | Aggregate |  | 10:46:00 AM | Clay | 7 | 500.6 | 83.4 | 69.4 | 76.4 |  | 08/18/2003 | 05/08/2008 | MnROAD Mainline - Interstate 94 | 17 | 7103
20-P-2003 | 20 | Passing | Flexible | 09/04/2003 | Aggregate |  | 11:15:00 AM | Clay | 27 | 500.1 | 92.3 | 73.2 | 82.8 |  | 08/18/2003 | 05/08/2008 | MnROAD Mainline - Interstate 94 | 17 | 7103
20-D-2003 | 20 | Driving | Flexible | 11/20/2003 | Aggregate |  | 11:35:00 AM | Clay | 8 | 501.1 | 64.3 | 81.5 | 72.6 |  | 08/18/2003 | 05/08/2008 | MnROAD Mainline - Interstate 94 | 94 | 197593
20-P-2003 | 20 | Passing | Flexible | 11/20/2003 | Aggregate |  | 11:46:00 AM | Clay | 8 | 498.7 | 84.7 | 71.3 | 77.7 |  | 08/18/2003 | 05/08/2008 | MnROAD Mainline - Interstate 94 | 94 | 55189
20-D-2003 | 20 | Driving | Flexible | 06/07/2004 | Aggregate |  | 10:47:00 AM | Clay | 2 | 500 | 77.7 | 98.7 | 87.8 |  | 08/18/2003 | 05/08/2008 | MnROAD Mainline - Interstate 94 | 294 | 586176
20-P-2003 | 20 | Passing | Flexible | 06/07/2004 | Aggregate |  | 11:01:00 AM | Clay | 2 | 499.2 | 93.6 | 79.6 | 86.6 |  | 08/18/2003 | 05/08/2008 | MnROAD Mainline - Interstate 94 | 294 | 158019
20-D-2003 | 20 | Driving | Flexible | 06/24/2004 | Aggregate |  | 11:50:00 AM | Clay | 3 | 499.7 | 80.2 | 99.3 | 89.8 |  | 08/18/2003 | 05/08/2008 | MnROAD Mainline - Interstate 94 | 311 | 602118
20-P-2003 | 20 | Passing | Flexible | 06/24/2004 | Aggregate |  | 11:57:00 AM | Clay | 3 | 500 | 105.7 | 76.4 | 91 |  | 08/18/2003 | 05/08/2008 | MnROAD Mainline - Interstate 94 | 311 | 162771
20-D-2003 | 20 | Driving | Flexible | 06/28/2004 | Aggregate |  | 11:18:00 AM | Clay | 4 | 501.1 | 79.6 | 94.2 | 87.2 |  | 08/18/2003 | 05/08/2008 | MnROAD Mainline - Interstate 94 | 315 | 602118
20-P-2003 | 20 | Passing | Flexible | 06/28/2004 | Aggregate |  | 11:25:00 AM | Clay | 4 | 501.4 | 90.4 | 79.6 | 84.7 |  | 08/18/2003 | 05/08/2008 | MnROAD Mainline - Interstate 94 | 315 | 162771
20-D-2003 | 20 | Driving | Flexible | 12/15/2004 | Aggregate |  | 11:46:00 AM | Clay | 6 | 499.7 | 81.5 | 113.3 | 97.4 |  | 08/18/2003 | 05/08/2008 | MnROAD Mainline - Interstate 94 | 485 | 645729
20-P-2003 | 20 | Passing | Flexible | 12/15/2004 | Aggregate |  | 11:58:00 AM | Clay | 6 | 499.7 | 97.4 | 92.3 | 94.9 |  | 08/18/2003 | 05/08/2008 | MnROAD Mainline - Interstate 94 | 485 | 173092
20-D-2003 | 20 | Driving | Flexible | 12/29/2004 | Aggregate |  | 9:12:00 AM | Clay | 7 | 504.9 | 93.6 | 128.6 | 110.8 |  | 08/18/2003 | 05/08/2008 | MnROAD Mainline - Interstate 94 | 499 | 677472
20-P-2003 | 20 | Passing | Flexible | 12/29/2004 | Aggregate |  | 9:27:00 AM | Clay | 7 | 508 | 119.7 | 102.5 | 110.8 |  | 08/18/2003 | 05/08/2008 | MnROAD Mainline - Interstate 94 | 499 | 182640
20-D-2003 | 20 | Driving | Flexible | 04/01/2005 | Aggregate |  | 7:25:00 AM | Clay | 1 | 502.1 | 87.2 | 101.2 | 94.2 |  | 08/18/2003 | 05/08/2008 | MnROAD Mainline - Interstate 94 | 592 | 849737
20-P-2003 | 20 | Passing | Flexible | 04/01/2005 | Aggregate |  | 7:48:00 AM | Clay | 1 | 501.6 | 91.7 | 73.2 | 82.1 |  | 08/18/2003 | 05/08/2008 | MnROAD Mainline - Interstate 94 | 592 | 221749
20-D-2003 | 20 | Driving | Flexible | 08/15/2005 | Aggregate |  | 7:39:00 AM | Clay | 2 | 496.7 | 83.4 | 107.6 | 95.5 |  | 08/18/2003 | 05/08/2008 | MnROAD Mainline - Interstate 94 | 728 | 1165058
20-P-2003 | 20 | Passing | Flexible | 08/15/2005 | Aggregate |  | 7:52:00 AM | Clay | 2 | 503.2 | 91.7 | 81.5 | 86.6 |  | 08/18/2003 | 05/08/2008 | MnROAD Mainline - Interstate 94 | 728 | 310429
20-D-2003 | 20 | Driving | Flexible | 10/26/2005 | Aggregate |  | 8:27:00 AM | Clay | 4 | 503.2 | 86.6 | 102.5 | 94.2 |  | 08/18/2003 | 05/08/2008 | MnROAD Mainline - Interstate 94 | 800 | 1326374
20-P-2003 | 20 | Passing | Flexible | 10/26/2005 | Aggregate |  | 8:40:00 AM | Clay | 4 | 504.9 | 91.7 | 81.5 | 86.6 |  | 08/18/2003 | 05/08/2008 | MnROAD Mainline - Interstate 94 | 800 | 357338
20-D-2003 | 20 | Driving | Flexible | 03/10/2006 | Aggregate |  | 11:05:00 AM | Clay | 1 | 501 | 104.4 | 192.9 | 149 |  | 08/18/2003 | 05/08/2008 | MnROAD Mainline - Interstate 94 | 935 | 1573746
20-P-2003 | 20 | Passing | Flexible | 03/10/2006 | Aggregate |  | 11:18:00 AM | Clay | 1 | 504.1 | 163 | 122.9 | 142.6 |  | 08/18/2003 | 05/08/2008 | MnROAD Mainline - Interstate 94 | 935 | 418742
20-D-2003 | 20 | Driving | Flexible | 04/10/2006 | Aggregate |  | 1:10:00 PM | Clay | 2 | 500.2 | 104.4 | 120.3 | 112.7 |  | 08/18/2003 | 05/08/2008 | MnROAD Mainline - Interstate 94 | 966 | 1642146
20-P-2003 | 20 | Passing | Flexible | 04/10/2006 | Aggregate |  | 1:24:00 PM | Clay | 2 | 501.7 | 114.6 | 96.8 | 105.7 |  | 08/18/2003 | 05/08/2008 | MnROAD Mainline - Interstate 94 | 966 | 435693
20-D-2003 | 20 | Driving | Flexible | 10/05/2006 | Aggregate |  | 7:54:00 AM | Clay | 3 | 501.6 | 104.4 | 118.4 | 111.4 |  | 08/18/2003 | 05/08/2008 | MnROAD Mainline - Interstate 94 | 1144 | 1899533
20-P-2003 | 20 | Passing | Flexible | 10/05/2006 | Aggregate |  | 8:14:00 AM | Clay | 3 | 501.6 | 114.6 | 106.3 | 110.8 |  | 08/18/2003 | 05/08/2008 | MnROAD Mainline - Interstate 94 | 1144 | 559348
20-D-1990 | 20 | Driving | Flexible | 11/04/1998 | Aggregate |  |  | Clay | 1 | 500 | 47.1 | 62.4 | 54.7 |  | 09/10/1990 | 07/17/1999 | MnROAD Mainline - Interstate 94 | 2977 | 2180859
20-P-1990 | 20 | Passing | Flexible | 11/04/1998 | Aggregate |  |  | Clay | 1 | 500 | 50.9 | 46.5 | 49 |  | 09/10/1990 | 07/17/1999 | MnROAD Mainline - Interstate 94 | 2977 | 676538
20-D-1990 | 20 | Driving | Flexible | 04/02/1999 | Aggregate |  |  | Clay | 1 | 500 | 49 | 66.2 | 57.9 |  | 09/10/1990 | 07/17/1999 | MnROAD Mainline - Interstate 94 | 3126 | 2401372
20-P-1990 | 20 | Passing | Flexible | 04/02/1999 | Aggregate |  |  | Clay | 1 | 500 | 55.4 | 50.3 | 52.8 |  | 09/10/1990 | 07/17/1999 | MnROAD Mainline - Interstate 94 | 3126 | 733103
20-D-1990 | 20 | Driving | Flexible | 07/07/1999 | Aggregate |  |  | Clay | 1 | 500 | 57.3 | 68.1 | 63 |  | 09/10/1990 | 07/17/1999 | MnROAD Mainline - Interstate 94 | 3222 | 2544111
20-P-1990 | 20 | Passing | Flexible | 07/07/1999 | Aggregate |  |  | Clay | 1 | 500 | 58.6 | 50.9 | 54.7 |  | 09/10/1990 | 07/17/1999 | MnROAD Mainline - Interstate 94 | 3222 | 775153
20-D-1999 | 20 | Driving | Flexible | 12/02/1999 | Aggregate |  |  | Clay | 1 | 497.6 | 52.2 | 59.2 | 56 |  | 07/18/1999 | 08/17/2003 | MnROAD Mainline - Interstate 94 | 137 | 253100
20-P-1999 | 20 | Passing | Flexible | 12/02/1999 | Aggregate |  |  | Clay | 1 | 500.9 | 53.5 | 50.9 | 52.2 |  | 07/18/1999 | 08/17/2003 | MnROAD Mainline - Interstate 94 | 137 | 81387
20-D-1999 | 20 | Driving | Flexible | 02/07/2000 | Aggregate |  |  | Clay | 1 | 496.6 | 64.3 | 79.6 | 71.9 |  | 07/18/1999 | 08/17/2003 | MnROAD Mainline - Interstate 94 | 204 | 373901
20-P-1999 | 20 | Passing | Flexible | 02/07/2000 | Aggregate |  |  | Clay | 1 | 500.8 | 67.5 | 62.4 | 64.9 |  | 07/18/1999 | 08/17/2003 | MnROAD Mainline - Interstate 94 | 204 | 109621
20-D-1999 | 20 | Driving | Flexible | 07/17/2000 | Aggregate |  |  | Clay | 1 | 501.6 | 50.9 | 59.2 | 55.4 |  | 07/18/1999 | 08/17/2003 | MnROAD Mainline - Interstate 94 | 365 | 644736
20-P-1999 | 20 | Passing | Flexible | 07/17/2000 | Aggregate |  |  | Clay | 1 | 499.1 | 50.9 | 53.5 | 52.2 |  | 07/18/1999 | 08/17/2003 | MnROAD Mainline - Interstate 94 | 365 | 180744
20-D-1999 | 20 | Driving | Flexible | 05/15/2001 | Aggregate |  |  | Clay | 1 | 503.9 | 59.2 | 70 | 64.9 |  | 07/18/1999 | 08/17/2003 | MnROAD Mainline - Interstate 94 | 667 | 1139997
20-D-1999 | 20 | Driving | Flexible | 05/15/2001 | Aggregate |  |  | Clay | 2 | 497.6 | 55.4 | 74.5 | 64.9 |  | 07/18/1999 | 08/17/2003 | MnROAD Mainline - Interstate 94 | 667 | 1139997
20-D-1999 | 20 | Driving | Flexible | 05/15/2001 | Aggregate |  |  | Clay | 3 | 501.4 | 63 | 69.4 | 66.2 |  | 07/18/1999 | 08/17/2003 | MnROAD Mainline - Interstate 94 | 667 | 1139997
20-D-1999 | 20 | Driving | Flexible | 05/15/2001 | Aggregate |  |  | Clay | 4 | 499.1 | 60.5 | 72.6 | 66.2 |  | 07/18/1999 | 08/17/2003 | MnROAD Mainline - Interstate 94 | 667 | 1139997
20-D-1999 | 20 | Driving | Flexible | 05/15/2001 | Aggregate |  |  | Clay | 5 | 498.4 | 64.3 | 55.4 | 59.8 |  | 07/18/1999 | 08/17/2003 | MnROAD Mainline - Interstate 94 | 667 | 1139997
20-P-1999 | 20 | Passing | Flexible | 05/15/2001 | Aggregate |  |  | Clay | 1 | 500.4 | 60.5 | 56 | 58.6 |  | 07/18/1999 | 08/17/2003 | MnROAD Mainline - Interstate 94 | 667 | 311957
20-P-1999 | 20 | Passing | Flexible | 05/15/2001 | Aggregate |  |  | Clay | 2 | 496.9 | 54.1 | 53.5 | 53.5 |  | 07/18/1999 | 08/17/2003 | MnROAD Mainline - Interstate 94 | 667 | 311957
20-D-2016 | 20 | Driving | Flexible | 10/05/2017 | Aggregate |  | 8:58:00 AM | Clay | 1 | 499.9 | 50.3 | 66.2 | 57.9 |  | 09/28/2016 | 05/01/2022 | MnROAD Mainline - Interstate 94 | 372 | 595465
20-D-2016 | 20 | Driving | Flexible | 10/05/2017 | Aggregate |  | 9:14:00 AM | Clay | 2 | 499.9 | 51.6 | 66.8 | 59.2 |  | 09/28/2016 | 05/01/2022 | MnROAD Mainline - Interstate 94 | 372 | 595465
20-D-2016 | 20 | Driving | Flexible | 10/05/2017 | Aggregate |  | 9:30:00 AM | Clay | 3 | 499.9 | 51.6 | 66.2 | 59.2 |  | 09/28/2016 | 05/01/2022 | MnROAD Mainline - Interstate 94 | 372 | 595465
20-P-2016 | 20 | Passing | Flexible | 10/05/2017 | Aggregate |  | 9:45:00 AM | Clay | 1 | 499.9 | 55.4 | 77 | 66.2 |  | 09/28/2016 | 05/01/2022 | MnROAD Mainline - Interstate 94 | 372 | 100546
20-P-2016 | 20 | Passing | Flexible | 10/05/2017 | Aggregate |  | 9:59:00 AM | Clay | 2 | 499.9 | 56 | 77.7 | 66.8 |  | 09/28/2016 | 05/01/2022 | MnROAD Mainline - Interstate 94 | 372 | 100546
20-P-2016 | 20 | Passing | Flexible | 10/05/2017 | Aggregate |  | 10:14:00 AM | Clay | 3 | 499.9 | 54.7 | 79.6 | 67.5 |  | 09/28/2016 | 05/01/2022 | MnROAD Mainline - Interstate 94 | 372 | 100546
20-D-2016 | 20 | Driving | Flexible | 10/19/2017 | Aggregate |  | 9:10:00 AM | Clay | 1 | 499.9 | 48.4 | 66.8 | 57.9 |  | 09/28/2016 | 05/01/2022 | MnROAD Mainline - Interstate 94 | 386 | 641887
20-D-2016 | 20 | Driving | Flexible | 10/19/2017 | Aggregate |  | 9:25:00 AM | Clay | 2 | 499.9 | 47.7 | 68.8 | 57.9 |  | 09/28/2016 | 05/01/2022 | MnROAD Mainline - Interstate 94 | 386 | 641887
20-D-2016 | 20 | Driving | Flexible | 10/19/2017 | Aggregate |  | 9:40:00 AM | Clay | 3 | 499.9 | 47.7 | 70.7 | 59.2 |  | 09/28/2016 | 05/01/2022 | MnROAD Mainline - Interstate 94 | 386 | 641887
20-P-2016 | 20 | Passing | Flexible | 10/19/2017 | Aggregate |  | 10:01:00 AM | Clay | 1 | 499.9 | 54.1 | 78.3 | 66.2 |  | 09/28/2016 | 05/01/2022 | MnROAD Mainline - Interstate 94 | 386 | 107197
20-P-2016 | 20 | Passing | Flexible | 10/19/2017 | Aggregate |  | 11:55:00 AM | Clay | 2 | 499.9 | 51.6 | 82.1 | 66.8 |  | 09/28/2016 | 05/01/2022 | MnROAD Mainline - Interstate 94 | 386 | 107197
20-P-2016 | 20 | Passing | Flexible | 10/19/2017 | Aggregate |  | 12:17:00 PM | Clay | 3 | 499.9 | 54.7 | 79.6 | 66.8 |  | 09/28/2016 | 05/01/2022 | MnROAD Mainline - Interstate 94 | 386 | 107197
20-D-2016 | 20 | Driving | Flexible | 11/30/2017 | Aggregate |  | 10:12:00 AM | Clay | 1 | 499.9 | 47.7 | 66.2 | 57.3 |  | 09/28/2016 | 05/01/2022 | MnROAD Mainline - Interstate 94 | 428 | 712945
20-D-2016 | 20 | Driving | Flexible | 11/30/2017 | Aggregate |  | 10:27:00 AM | Clay | 2 | 499.9 | 48.4 | 62.4 | 55.4 |  | 09/28/2016 | 05/01/2022 | MnROAD Mainline - Interstate 94 | 428 | 712945
20-D-2016 | 20 | Driving | Flexible | 11/30/2017 | Aggregate |  | 10:42:00 AM | Clay | 3 | 499.9 | 45.2 | 71.3 | 58.6 |  | 09/28/2016 | 05/01/2022 | MnROAD Mainline - Interstate 94 | 428 | 712945
20-P-2016 | 20 | Passing | Flexible | 11/30/2017 | Aggregate |  | 10:57:00 AM | Clay | 1 | 499.9 | 54.1 | 78.3 | 66.2 |  | 09/28/2016 | 05/01/2022 | MnROAD Mainline - Interstate 94 | 428 | 116902
20-P-2016 | 20 | Passing | Flexible | 11/30/2017 | Aggregate |  | 11:30:00 AM | Clay | 3 | 499.9 | 53.5 | 77 | 64.9 |  | 09/28/2016 | 05/01/2022 | MnROAD Mainline - Interstate 94 | 428 | 116902
20-D-2016 | 20 | Driving | Flexible | 05/04/2018 | Aggregate |  | 10:03:00 AM | Clay | 1 | 499.7 | 47.7 | 67.5 | 57.9 |  | 09/28/2016 | 05/01/2022 | MnROAD Mainline - Interstate 94 | 583 | 1115643
20-D-2016 | 20 | Driving | Flexible | 05/04/2018 | Aggregate |  | 10:41:00 AM | Clay | 3 | 499.7 | 47.7 | 65.6 | 56.7 |  | 09/28/2016 | 05/01/2022 | MnROAD Mainline - Interstate 94 | 583 | 1115643
20-P-2016 | 20 | Passing | Flexible | 05/04/2018 | Aggregate |  | 10:56:00 AM | Clay | 1 | 499.7 | 54.7 | 75.1 | 64.3 |  | 09/28/2016 | 05/01/2022 | MnROAD Mainline - Interstate 94 | 583 | 183212
20-P-2016 | 20 | Passing | Flexible | 05/04/2018 | Aggregate |  | 11:11:00 AM | Clay | 2 | 499.7 | 54.1 | 76.4 | 65.6 |  | 09/28/2016 | 05/01/2022 | MnROAD Mainline - Interstate 94 | 583 | 183212
20-D-2016 | 20 | Driving | Flexible | 05/17/2018 | Aggregate |  | 7:07:00 AM | Clay | 1 | 499.7 | 54.7 | 59.2 | 57.3 |  | 09/28/2016 | 05/01/2022 | MnROAD Mainline - Interstate 94 | 596 | 1160116
20-D-2016 | 20 | Driving | Flexible | 05/17/2018 | Aggregate |  | 7:22:00 AM | Clay | 2 | 499.7 | 50.3 | 68.1 | 59.2 |  | 09/28/2016 | 05/01/2022 | MnROAD Mainline - Interstate 94 | 596 | 1160116
20-D-2016 | 20 | Driving | Flexible | 05/17/2018 | Aggregate |  | 7:37:00 AM | Clay | 3 | 499.7 | 51.6 | 61.7 | 56.7 |  | 09/28/2016 | 05/01/2022 | MnROAD Mainline - Interstate 94 | 596 | 1160116
20-P-2016 | 20 | Passing | Flexible | 05/17/2018 | Aggregate |  | 8:11:00 AM | Clay | 2 | 499.7 | 54.7 | 75.1 | 64.9 |  | 09/28/2016 | 05/01/2022 | MnROAD Mainline - Interstate 94 | 596 | 192800
20-P-2016 | 20 | Passing | Flexible | 05/17/2018 | Aggregate |  | 8:25:00 AM | Clay | 3 | 499.7 | 55.4 | 78.3 | 66.8 |  | 09/28/2016 | 05/01/2022 | MnROAD Mainline - Interstate 94 | 596 | 192800
20-D-2016 | 20 | Driving | Flexible | 06/14/2018 | Aggregate |  | 6:47:00 AM | Clay | 2 | 499.9 | 49.7 | 65.6 | 57.3 |  | 09/28/2016 | 05/01/2022 | MnROAD Mainline - Interstate 94 | 624 | 1228265
20-D-2016 | 20 | Driving | Flexible | 06/14/2018 | Aggregate |  | 7:01:00 AM | Clay | 3 | 499.9 | 50.3 | 64.3 | 57.3 |  | 09/28/2016 | 05/01/2022 | MnROAD Mainline - Interstate 94 | 624 | 1228265
20-P-2016 | 20 | Passing | Flexible | 06/14/2018 | Aggregate |  | 9:18:00 AM | Clay | 1 | 499.9 | 56.7 | 74.5 | 65.6 |  | 09/28/2016 | 05/01/2022 | MnROAD Mainline - Interstate 94 | 624 | 210656
20-P-2016 | 20 | Passing | Flexible | 06/14/2018 | Aggregate |  | 9:46:00 AM | Clay | 3 | 499.9 | 51.6 | 77 | 64.3 |  | 09/28/2016 | 05/01/2022 | MnROAD Mainline - Interstate 94 | 624 | 210656
20-D-2016 | 20 | Driving | Flexible | 06/21/2018 | Aggregate |  | 6:47:00 AM | Clay | 1 | 500 | 53.5 | 61.1 | 57.3 |  | 09/28/2016 | 05/01/2022 | MnROAD Mainline - Interstate 94 | 631 | 1251687
20-D-2003 | 20 | Driving | Flexible | 04/23/2007 | Aggregate |  | 1:37:00 PM | Clay | 1 | 497.9 | 131.8 | 140.7 | 136.2 |  | 08/18/2003 | 05/08/2008 | MnROAD Mainline - Interstate 94 | 1344 | 2308632
20-P-2003 | 20 | Passing | Flexible | 04/23/2007 | Aggregate |  | 1:53:00 PM | Clay | 1 | 498.6 | 138.8 | 115.9 | 127.3 |  | 08/18/2003 | 05/08/2008 | MnROAD Mainline - Interstate 94 | 1344 | 658653
20-D-2003 | 20 | Driving | Flexible | 11/21/2007 | Aggregate |  | 9:49:00 AM | Clay | 2 | 502.7 | 127.3 | 151.5 | 139.4 |  | 08/18/2003 | 05/08/2008 | MnROAD Mainline - Interstate 94 | 1556 | 2715541
20-P-2003 | 20 | Passing | Flexible | 11/21/2007 | Aggregate |  | 10:03:00 AM | Clay | 2 | 505.7 | 137.5 | 113.3 | 125.4 |  | 08/18/2003 | 05/08/2008 | MnROAD Mainline - Interstate 94 | 1556 | 761153
20-D-2003 | 20 | Driving | Flexible | 03/28/2008 | Aggregate |  | 2:18:00 PM | Clay | 1 | 502 | 135.6 | 172.5 | 154.1 |  | 08/18/2003 | 05/08/2008 | MnROAD Mainline - Interstate 94 | 1684 | 2957587
20-P-2003 | 20 | Passing | Flexible | 03/28/2008 | Aggregate |  | 2:34:00 PM | Clay | 1 | 499.4 | 163 | 159.8 | 161.7 |  | 08/18/2003 | 05/08/2008 | MnROAD Mainline - Interstate 94 | 1684 | 818741
20-D-2008 | 20 | Driving | Flexible | 04/27/2009 | Aggregate |  | 10:59:00 AM | Clay | 1 | 507.7 | 48.4 | 46.5 | 47.1 |  | 05/09/2008 | 09/27/2016 | MnROAD Mainline - Interstate 94 | 353 | 143715
20-P-2008 | 20 | Passing | Flexible | 04/27/2009 | Aggregate |  | 11:14:00 AM | Clay | 1 | 512.4 | 57.3 | 58.6 | 57.9 |  | 05/09/2008 | 09/27/2016 | MnROAD Mainline - Interstate 94 | 353 | 30895
20-D-2008 | 20 | Driving | Flexible | 10/28/2009 | Aggregate |  | 10:17:00 AM | Clay | 2 | 506.9 | 56 | 49 | 52.8 |  | 05/09/2008 | 09/27/2016 | MnROAD Mainline - Interstate 94 | 537 | 535143
20-P-2008 | 20 | Passing | Flexible | 10/28/2009 | Aggregate |  | 10:32:00 AM | Clay | 2 | 501.5 | 61.1 | 61.1 | 61.1 |  | 05/09/2008 | 09/27/2016 | MnROAD Mainline - Interstate 94 | 537 | 136375
20-D-2008 | 20 | Driving | Flexible | 04/08/2010 | Aggregate |  | 11:04:00 AM | Clay | 1 | 500 | 50.9 | 43.9 | 47.7 |  | 05/09/2008 | 09/27/2016 | MnROAD Mainline - Interstate 94 | 699 | 862354
20-P-2008 | 20 | Passing | Flexible | 04/08/2010 | Aggregate |  | 11:13:00 AM | Clay | 1 | 503 | 57.3 | 61.1 | 59.2 |  | 05/09/2008 | 09/27/2016 | MnROAD Mainline - Interstate 94 | 699 | 208644
20-D-2008 | 20 | Driving | Flexible | 10/12/2010 | Aggregate |  | 9:25:00 AM | Clay | 1 | 501.6 | 49 | 46.5 | 47.7 |  | 05/09/2008 | 09/27/2016 | MnROAD Mainline - Interstate 94 | 886 | 1081708
20-P-2008 | 20 | Passing | Flexible | 10/12/2010 | Aggregate |  | 9:41:00 AM | Clay | 1 | 524.5 | 57.3 | 56 | 56.7 |  | 05/09/2008 | 09/27/2016 | MnROAD Mainline - Interstate 94 | 886 | 267223
20-D-1999 | 20 | Driving | Flexible | 07/09/2001 | Aggregate |  |  | Clay | 1 | 499.4 | 58.6 | 69.4 | 63.7 |  | 07/18/1999 | 08/17/2003 | MnROAD Mainline - Interstate 94 | 722 | 1253116
20-P-1999 | 20 | Passing | Flexible | 07/09/2001 | Aggregate |  |  | Clay | 1 | 500.4 | 59.2 | 53.5 | 56 |  | 07/18/1999 | 08/17/2003 | MnROAD Mainline - Interstate 94 | 722 | 345878
20-D-1999 | 20 | Driving | Flexible | 07/31/2001 | Aggregate |  |  | Clay | 1 | 500.9 | 56 | 74.5 | 65.6 |  | 07/18/1999 | 08/17/2003 | MnROAD Mainline - Interstate 94 | 744 | 1283270
20-P-1999 | 20 | Passing | Flexible | 07/31/2001 | Aggregate |  |  | Clay | 1 | 499.9 | 56 | 52.2 | 54.1 |  | 07/18/1999 | 08/17/2003 | MnROAD Mainline - Interstate 94 | 744 | 354605
20-D-1999 | 20 | Driving | Flexible | 09/21/2001 | Aggregate |  |  | Clay | 1 | 499.6 | 80.2 | 65.6 | 72.6 |  | 07/18/1999 | 08/17/2003 | MnROAD Mainline - Interstate 94 | 796 | 1384920
20-P-1999 | 20 | Passing | Flexible | 09/21/2001 | Aggregate |  |  | Clay | 1 | 500.4 | 61.1 | 59.2 | 60.5 |  | 07/18/1999 | 08/17/2003 | MnROAD Mainline - Interstate 94 | 796 | 384379
20-D-1999 | 20 | Driving | Flexible | 10/19/2001 | Aggregate |  |  | Clay | 1 | 499.9 | 50.9 | 67.5 | 59.2 |  | 07/18/1999 | 08/17/2003 | MnROAD Mainline - Interstate 94 | 824 | 1458254
20-P-1999 | 20 | Passing | Flexible | 10/19/2001 | Aggregate |  |  | Clay | 1 | 499.6 | 57.3 | 50.3 | 53.5 |  | 07/18/1999 | 08/17/2003 | MnROAD Mainline - Interstate 94 | 824 | 404050
20-D-1999 | 20 | Driving | Flexible | 12/21/2001 | Aggregate |  |  | Clay | 1 | 499.4 | 58.6 | 64.3 | 61.1 |  | 07/18/1999 | 08/17/2003 | MnROAD Mainline - Interstate 94 | 887 | 1573136
20-P-1999 | 20 | Passing | Flexible | 12/21/2001 | Aggregate |  |  | Clay | 1 | 500.6 | 57.3 | 57.3 | 57.3 |  | 07/18/1999 | 08/17/2003 | MnROAD Mainline - Interstate 94 | 887 | 432999
20-D-1999 | 20 | Driving | Flexible | 01/28/2002 | Aggregate |  |  | Clay | 1 | 499.4 | 79.6 | 85.3 | 82.1 |  | 07/18/1999 | 08/17/2003 | MnROAD Mainline - Interstate 94 | 925 | 1647156
20-P-1999 | 20 | Passing | Flexible | 01/28/2002 | Aggregate |  |  | Clay | 1 | 499.6 | 83.4 | 87.2 | 85.3 |  | 07/18/1999 | 08/17/2003 | MnROAD Mainline - Interstate 94 | 925 | 449006
20-D-1999 | 20 | Driving | Flexible | 02/28/2002 | Aggregate |  |  | Clay | 1 | 499.6 | 70 | 77.7 | 73.8 |  | 07/18/1999 | 08/17/2003 | MnROAD Mainline - Interstate 94 | 956 | 1705147
20-P-1999 | 20 | Passing | Flexible | 02/28/2002 | Aggregate |  |  | Clay | 1 | 500.4 | 73.2 | 68.1 | 70.7 |  | 07/18/1999 | 08/17/2003 | MnROAD Mainline - Interstate 94 | 956 | 461951
20-D-1999 | 20 | Driving | Flexible | 03/29/2002 | Aggregate |  | 11:59:00 AM | Clay | 1 | 502.5 | 61.1 | 69.4 | 65.6 |  | 07/18/1999 | 08/17/2003 | MnROAD Mainline - Interstate 94 | 985 | 1753306
20-P-1999 | 20 | Passing | Flexible | 03/29/2002 | Aggregate |  | 12:12:00 PM | Clay | 1 | 500.7 | 68.1 | 52.2 | 60.5 |  | 07/18/1999 | 08/17/2003 | MnROAD Mainline - Interstate 94 | 985 | 473120
20-D-1999 | 20 | Driving | Flexible | 05/14/2002 | Aggregate |  | 10:36:00 AM | Clay | 1 | 500.2 | 65.6 | 82.1 | 73.8 |  | 07/18/1999 | 08/17/2003 | MnROAD Mainline - Interstate 94 | 1031 | 1830587
20-P-1999 | 20 | Passing | Flexible | 05/14/2002 | Aggregate |  | 10:50:00 AM | Clay | 1 | 500.7 | 64.3 | 68.1 | 66.2 |  | 07/18/1999 | 08/17/2003 | MnROAD Mainline - Interstate 94 | 1031 | 492201
20-D-1999 | 20 | Driving | Flexible | 06/28/2002 | Aggregate |  | 11:32:00 AM | Clay | 1 | 499.7 | 86.6 | 98.7 | 92.3 |  | 07/18/1999 | 08/17/2003 | MnROAD Mainline - Interstate 94 | 1076 | 1914911
20-D-2016 | 20 | Driving | Flexible | 07/09/2018 | Aggregate |  | 3:33:00 AM | Clay | 1 | 499.9 | 50.9 | 64.9 | 57.9 |  | 09/28/2016 | 05/01/2022 | MnROAD Mainline - Interstate 94 | 649 | 1306327
20-D-2016 | 20 | Driving | Flexible | 07/09/2018 | Aggregate |  | 3:43:00 AM | Clay | 2 | 499.9 | 54.1 | 67.5 | 61.1 |  | 09/28/2016 | 05/01/2022 | MnROAD Mainline - Interstate 94 | 649 | 1306327
20-D-2016 | 20 | Driving | Flexible | 07/09/2018 | Aggregate |  | 3:52:00 AM | Clay | 3 | 499.9 | 53.5 | 66.2 | 59.8 |  | 09/28/2016 | 05/01/2022 | MnROAD Mainline - Interstate 94 | 649 | 1306327
20-P-2016 | 20 | Passing | Flexible | 07/09/2018 | Aggregate |  | 4:03:00 AM | Clay | 1 | 499.9 | 56 | 78.9 | 67.5 |  | 09/28/2016 | 05/01/2022 | MnROAD Mainline - Interstate 94 | 649 | 231008
20-P-2016 | 20 | Passing | Flexible | 07/09/2018 | Aggregate |  | 4:11:00 AM | Clay | 2 | 499.9 | 55.4 | 80.2 | 67.5 |  | 09/28/2016 | 05/01/2022 | MnROAD Mainline - Interstate 94 | 649 | 231008
20-P-2016 | 20 | Passing | Flexible | 07/09/2018 | Aggregate |  | 4:19:00 AM | Clay | 3 | 499.9 | 56.7 | 80.8 | 68.8 |  | 09/28/2016 | 05/01/2022 | MnROAD Mainline - Interstate 94 | 649 | 231008
20-D-2016 | 20 | Driving | Flexible | 07/26/2018 | Aggregate |  | 8:32:00 AM | Clay | 1 | 500 | 51.6 | 60.5 | 56 |  | 09/28/2016 | 05/01/2022 | MnROAD Mainline - Interstate 94 | 666 | 1357701
20-D-2016 | 20 | Driving | Flexible | 07/26/2018 | Aggregate |  | 8:48:00 AM | Clay | 2 | 500 | 52.2 | 61.1 | 56.7 |  | 09/28/2016 | 05/01/2022 | MnROAD Mainline - Interstate 94 | 666 | 1357701
20-D-2016 | 20 | Driving | Flexible | 07/26/2018 | Aggregate |  | 9:03:00 AM | Clay | 3 | 500 | 50.3 | 62.4 | 56.7 |  | 09/28/2016 | 05/01/2022 | MnROAD Mainline - Interstate 94 | 666 | 1357701
20-P-2016 | 20 | Passing | Flexible | 07/26/2018 | Aggregate |  | 9:17:00 AM | Clay | 1 | 500 | 54.7 | 75.1 | 64.9 |  | 09/28/2016 | 05/01/2022 | MnROAD Mainline - Interstate 94 | 666 | 244904
20-P-2016 | 20 | Passing | Flexible | 07/26/2018 | Aggregate |  | 9:31:00 AM | Clay | 2 | 500 | 57.9 | 71.9 | 64.9 |  | 09/28/2016 | 05/01/2022 | MnROAD Mainline - Interstate 94 | 666 | 244904
20-P-2016 | 20 | Passing | Flexible | 07/26/2018 | Aggregate |  | 9:47:00 AM | Clay | 3 | 500 | 51.6 | 80.2 | 65.6 |  | 09/28/2016 | 05/01/2022 | MnROAD Mainline - Interstate 94 | 666 | 244904
20-D-2016 | 20 | Driving | Flexible | 08/08/2018 | Aggregate |  | 6:47:00 AM | Clay | 1 | 500 | 58.6 | 68.8 | 63.7 |  | 09/28/2016 | 05/01/2022 | MnROAD Mainline - Interstate 94 | 679 | 1401168
20-D-2016 | 20 | Driving | Flexible | 08/08/2018 | Aggregate |  | 7:01:00 AM | Clay | 2 | 500 | 57.3 | 68.8 | 63 |  | 09/28/2016 | 05/01/2022 | MnROAD Mainline - Interstate 94 | 679 | 1401168
20-D-2016 | 20 | Driving | Flexible | 08/08/2018 | Aggregate |  | 7:16:00 AM | Clay | 3 | 500 | 52.8 | 62.4 | 57.9 |  | 09/28/2016 | 05/01/2022 | MnROAD Mainline - Interstate 94 | 679 | 1401168
20-P-2016 | 20 | Passing | Flexible | 08/08/2018 | Aggregate |  | 7:44:00 AM | Clay | 2 | 500 | 54.1 | 69.4 | 61.7 |  | 09/28/2016 | 05/01/2022 | MnROAD Mainline - Interstate 94 | 679 | 256424
20-P-2016 | 20 | Passing | Flexible | 08/08/2018 | Aggregate |  | 8:11:00 AM | Clay | 3 | 500 | 53.5 | 71.3 | 62.4 |  | 09/28/2016 | 05/01/2022 | MnROAD Mainline - Interstate 94 | 679 | 256424
20-D-2016 | 20 | Driving | Flexible | 08/22/2018 | Aggregate |  | 8:15:00 AM | Clay | 1 | 500 | 54.1 | 64.9 | 59.2 |  | 09/28/2016 | 05/01/2022 | MnROAD Mainline - Interstate 94 | 693 | 1413710
20-D-2016 | 20 | Driving | Flexible | 08/22/2018 | Aggregate |  | 8:27:00 AM | Clay | 2 | 500 | 54.1 | 64.3 | 59.2 |  | 09/28/2016 | 05/01/2022 | MnROAD Mainline - Interstate 94 | 693 | 1413710
20-D-2016 | 20 | Driving | Flexible | 08/22/2018 | Aggregate |  | 8:37:00 AM | Clay | 3 | 500 | 50.3 | 66.8 | 58.6 |  | 09/28/2016 | 05/01/2022 | MnROAD Mainline - Interstate 94 | 693 | 1413710
20-P-2016 | 20 | Passing | Flexible | 08/22/2018 | Aggregate |  | 8:47:00 AM | Clay | 1 | 500 | 57.3 | 75.1 | 66.2 |  | 09/28/2016 | 05/01/2022 | MnROAD Mainline - Interstate 94 | 693 | 259820
20-P-2016 | 20 | Passing | Flexible | 08/22/2018 | Aggregate |  | 8:58:00 AM | Clay | 2 | 500 | 54.7 | 77 | 65.6 |  | 09/28/2016 | 05/01/2022 | MnROAD Mainline - Interstate 94 | 693 | 259820
20-P-2016 | 20 | Passing | Flexible | 08/22/2018 | Aggregate |  | 9:07:00 AM | Clay | 3 | 500 | 52.8 | 84 | 68.1 |  | 09/28/2016 | 05/01/2022 | MnROAD Mainline - Interstate 94 | 693 | 259820
20-D-2016 | 20 | Driving | Flexible | 09/05/2018 | Aggregate |  | 10:34:00 AM | Clay | 1 | 500 | 50.9 | 64.3 | 57.9 |  | 09/28/2016 | 05/01/2022 | MnROAD Mainline - Interstate 94 | 707 | 1422862
20-D-2016 | 20 | Driving | Flexible | 09/05/2018 | Aggregate |  | 10:49:00 AM | Clay | 2 | 500 | 54.1 | 63 | 58.6 |  | 09/28/2016 | 05/01/2022 | MnROAD Mainline - Interstate 94 | 707 | 1422862
20-D-2016 | 20 | Driving | Flexible | 09/05/2018 | Aggregate |  | 11:03:00 AM | Clay | 3 | 500 | 52.8 | 59.2 | 56 |  | 09/28/2016 | 05/01/2022 | MnROAD Mainline - Interstate 94 | 707 | 1422862
20-P-2016 | 20 | Passing | Flexible | 09/05/2018 | Aggregate |  | 11:18:00 AM | Clay | 1 | 500 | 55.4 | 73.2 | 64.3 |  | 09/28/2016 | 05/01/2022 | MnROAD Mainline - Interstate 94 | 707 | 268271
20-P-2016 | 20 | Passing | Flexible | 09/05/2018 | Aggregate |  | 11:45:00 AM | Clay | 2 | 500 | 54.7 | 74.5 | 64.3 |  | 09/28/2016 | 05/01/2022 | MnROAD Mainline - Interstate 94 | 707 | 268271
20-P-2016 | 20 | Passing | Flexible | 09/05/2018 | Aggregate |  | 11:59:00 AM | Clay | 3 | 500 | 56 | 74.5 | 64.9 |  | 09/28/2016 | 05/01/2022 | MnROAD Mainline - Interstate 94 | 707 | 268271
20-D-2016 | 20 | Driving | Flexible | 11/01/2018 | Aggregate |  | 8:52:00 AM | Clay | 1 | 500 | 52.8 | 62.4 | 57.3 |  | 09/28/2016 | 05/01/2022 | MnROAD Mainline - Interstate 94 | 764 | 1491307
20-D-2016 | 20 | Driving | Flexible | 11/01/2018 | Aggregate |  | 9:07:00 AM | Clay | 2 | 500 | 56 | 59.2 | 57.3 |  | 09/28/2016 | 05/01/2022 | MnROAD Mainline - Interstate 94 | 764 | 1491307
20-D-2016 | 20 | Driving | Flexible | 11/01/2018 | Aggregate |  | 9:22:00 AM | Clay | 3 | 500 | 53.5 | 62.4 | 57.9 |  | 09/28/2016 | 05/01/2022 | MnROAD Mainline - Interstate 94 | 764 | 1491307
20-P-2016 | 20 | Passing | Flexible | 11/01/2018 | Aggregate |  | 9:37:00 AM | Clay | 1 | 500 | 55.4 | 72.6 | 64.3 |  | 09/28/2016 | 05/01/2022 | MnROAD Mainline - Interstate 94 | 764 | 290799
20-P-2016 | 20 | Passing | Flexible | 11/01/2018 | Aggregate |  | 9:52:00 AM | Clay | 2 | 500 | 56 | 70.7 | 63.7 |  | 09/28/2016 | 05/01/2022 | MnROAD Mainline - Interstate 94 | 764 | 290799
20-P-2016 | 20 | Passing | Flexible | 11/01/2018 | Aggregate |  | 10:07:00 AM | Clay | 3 | 500 | 54.7 | 71.9 | 63 |  | 09/28/2016 | 05/01/2022 | MnROAD Mainline - Interstate 94 | 764 | 290799
20-D-2016 | 20 | Driving | Flexible | 06/10/2019 | Aggregate |  | 10:33:00 AM | Clay | 1 | 500 | 52.8 | 64.3 | 58.6 |  | 09/28/2016 | 05/01/2022 | MnROAD Mainline - Interstate 94 | 985 | 1986345
20-P-2016 | 20 | Passing | Flexible | 06/10/2019 | Aggregate |  | 10:48:00 AM | Clay | 1 | 500 | 55.4 | 77.7 | 66.2 |  | 09/28/2016 | 05/01/2022 | MnROAD Mainline - Interstate 94 | 985 | 429048
20-D-2016 | 20 | Driving | Flexible | 07/03/2019 | Aggregate |  | 7:39:00 AM | Clay | 1 | 500 | 55.4 | 63.7 | 59.2 |  | 09/28/2016 | 05/01/2022 | MnROAD Mainline - Interstate 94 | 1008 | 2012645
20-P-2016 | 20 | Passing | Flexible | 07/03/2019 | Aggregate |  | 7:53:00 AM | Clay | 1 | 500 | 54.1 | 75.8 | 64.9 |  | 09/28/2016 | 05/01/2022 | MnROAD Mainline - Interstate 94 | 1008 | 436615
20-D-2016 | 20 | Driving | Flexible | 08/19/2019 | Aggregate |  | 9:04:00 AM | Clay | 1 | 500 | 52.8 | 64.3 | 58.6 |  | 09/28/2016 | 05/01/2022 | MnROAD Mainline - Interstate 94 | 1055 | 2105191
20-D-2016 | 20 | Driving | Flexible | 08/19/2019 | Aggregate |  | 9:11:00 AM | Clay | 2 | 500 | 56 | 62.4 | 59.2 |  | 09/28/2016 | 05/01/2022 | MnROAD Mainline - Interstate 94 | 1055 | 2105191
20-D-2016 | 20 | Driving | Flexible | 08/19/2019 | Aggregate |  | 9:19:00 AM | Clay | 3 | 500 | 54.1 | 63 | 58.6 |  | 09/28/2016 | 05/01/2022 | MnROAD Mainline - Interstate 94 | 1055 | 2105191
20-P-2016 | 20 | Passing | Flexible | 08/19/2019 | Aggregate |  | 9:29:00 AM | Clay | 1 | 500 | 53.5 | 75.8 | 64.9 |  | 09/28/2016 | 05/01/2022 | MnROAD Mainline - Interstate 94 | 1055 | 500262
20-P-2016 | 20 | Passing | Flexible | 08/19/2019 | Aggregate |  | 9:36:00 AM | Clay | 2 | 500 | 54.7 | 75.8 | 64.9 |  | 09/28/2016 | 05/01/2022 | MnROAD Mainline - Interstate 94 | 1055 | 500262
20-D-2008 | 20 | Driving | Flexible | 04/29/2011 | Aggregate |  | 11:27:00 AM | Clay | 1 | 513.6 | 52.2 | 49.7 | 50.9 |  | 05/09/2008 | 09/27/2016 | MnROAD Mainline - Interstate 94 | 1085 | 1417681
20-P-2008 | 20 | Passing | Flexible | 04/29/2011 | Aggregate |  | 11:41:00 AM | Clay | 1 | 481.7 | 61.1 | 61.7 | 61.7 |  | 05/09/2008 | 09/27/2016 | MnROAD Mainline - Interstate 94 | 1085 | 364342
20-D-2008 | 20 | Driving | Flexible | 11/14/2011 | Aggregate |  | 11:09:00 AM | Clay | 1 | 494.6 | 50.3 | 46.5 | 48.4 |  | 05/09/2008 | 09/27/2016 | MnROAD Mainline - Interstate 94 | 1284 | 1546497
20-P-2008 | 20 | Passing | Flexible | 11/14/2011 | Aggregate |  | 11:09:00 AM | Clay | 1 | 506.5 | 57.9 | 60.5 | 59.2 |  | 05/09/2008 | 09/27/2016 | MnROAD Mainline - Interstate 94 | 1284 | 421312
20-D-2008 | 20 | Driving | Flexible | 04/05/2012 | Aggregate |  | 1:16:00 PM | Clay | 1 | 502 | 52.2 | 50.3 | 51.6 |  | 05/09/2008 | 09/27/2016 | MnROAD Mainline - Interstate 94 | 1427 | 1854485
20-P-2008 | 20 | Passing | Flexible | 04/05/2012 | Aggregate |  | 1:31:00 PM | Clay | 1 | 494.5 | 61.1 | 61.7 | 61.7 |  | 05/09/2008 | 09/27/2016 | MnROAD Mainline - Interstate 94 | 1427 | 491706
20-D-2008 | 20 | Driving | Flexible | 11/08/2012 | Aggregate |  | 10:49:00 AM | Clay | 1 | 504.5 | 49.7 | 48.4 | 49 |  | 05/09/2008 | 09/27/2016 | MnROAD Mainline - Interstate 94 | 1644 | 2259828
20-P-2008 | 20 | Passing | Flexible | 11/08/2012 | Aggregate |  | 11:00:00 AM | Clay | 1 | 503.6 | 62.4 | 62.4 | 62.4 |  | 05/09/2008 | 09/27/2016 | MnROAD Mainline - Interstate 94 | 1644 | 599089
20-D-2008 | 20 | Driving | Flexible | 04/26/2013 | Aggregate |  | 4:47:00 PM | Clay | 1 | 499.9 | 51.6 | 48.4 | 50.3 |  | 05/09/2008 | 09/27/2016 | MnROAD Mainline - Interstate 94 | 1813 | 2676920
20-P-2008 | 20 | Passing | Flexible | 04/26/2013 | Aggregate |  | 5:02:00 PM | Clay | 1 | 499.9 | 63 | 64.3 | 63.7 |  | 05/09/2008 | 09/27/2016 | MnROAD Mainline - Interstate 94 | 1813 | 693388
20-D-2008 | 20 | Driving | Flexible | 11/08/2013 | Aggregate |  | 10:13:00 AM | Clay | 1 | 503.7 | 53.5 | 49 | 50.9 |  | 05/09/2008 | 09/27/2016 | MnROAD Mainline - Interstate 94 | 2009 | 2903164
20-P-2008 | 20 | Passing | Flexible | 11/08/2013 | Aggregate |  | 10:43:00 AM | Clay | 1 | 494 | 61.1 | 63 | 62.4 |  | 05/09/2008 | 09/27/2016 | MnROAD Mainline - Interstate 94 | 2009 | 764541
20-D-2008 | 20 | Driving | Flexible | 04/22/2014 | Aggregate |  | 12:23:00 PM | Clay | 1 | 510.7 | 57.9 | 49.7 | 53.5 |  | 05/09/2008 | 09/27/2016 | MnROAD Mainline - Interstate 94 | 2174 | 3240335
20-P-2008 | 20 | Passing | Flexible | 04/22/2014 | Aggregate |  | 12:38:00 PM | Clay | 1 | 493.4 | 63.7 | 63 | 63.7 |  | 05/09/2008 | 09/27/2016 | MnROAD Mainline - Interstate 94 | 2174 | 848628
20-D-2008 | 20 | Driving | Flexible | 10/10/2014 | Aggregate |  | 2:59:00 PM | Clay | 1 | 452.5 | 56 | 45.2 | 50.9 |  | 05/09/2008 | 09/27/2016 | MnROAD Mainline - Interstate 94 | 2345 | 3595196
20-P-2008 | 20 | Passing | Flexible | 10/10/2014 | Aggregate |  | 3:15:00 PM | Clay | 1 | 450 | 63.7 | 65.6 | 64.9 |  | 05/09/2008 | 09/27/2016 | MnROAD Mainline - Interstate 94 | 2345 | 933154
20-D-2008 | 20 | Driving | Flexible | 05/06/2015 | Aggregate |  | 12:44:00 PM | Clay | 1 | 503 | 59.2 | 60.5 | 59.8 |  | 05/09/2008 | 09/27/2016 | MnROAD Mainline - Interstate 94 | 2553 | 4088574
20-P-2008 | 20 | Passing | Flexible | 05/06/2015 | Aggregate |  | 12:58:00 PM | Clay | 1 | 503 | 66.2 | 68.8 | 67.5 |  | 05/09/2008 | 09/27/2016 | MnROAD Mainline - Interstate 94 | 2553 | 950949
20-D-2008 | 20 | Driving | Flexible | 11/13/2015 | Aggregate |  | 12:00:00 PM | Clay | 1 | 515.7 | 57.3 | 50.3 | 53.5 |  | 05/09/2008 | 09/27/2016 | MnROAD Mainline - Interstate 94 | 2744 | 4499314
20-P-2008 | 20 | Passing | Flexible | 11/13/2015 | Aggregate |  | 12:10:00 PM | Clay | 1 | 504 | 63 | 63.7 | 63 |  | 05/09/2008 | 09/27/2016 | MnROAD Mainline - Interstate 94 | 2744 | 983914
20-D-2016 | 20 | Driving | Flexible | 08/06/2020 | Aggregate |  | 10:13:00 AM | Clay | 3 | 500 | 57.3 | 62.4 | 59.8 |  | 09/28/2016 | 05/01/2022 | MnROAD Mainline - Interstate 94 | 1408 | 2828551
20-P-2016 | 20 | Passing | Flexible | 08/06/2020 | Aggregate |  | 10:32:00 AM | Clay | 1 | 500 | 62.4 | 73.2 | 67.5 |  | 09/28/2016 | 05/01/2022 | MnROAD Mainline - Interstate 94 | 1408 | 741787
20-P-2016 | 20 | Passing | Flexible | 08/06/2020 | Aggregate |  | 10:40:00 AM | Clay | 2 | 500 | 61.1 | 70.7 | 65.6 |  | 09/28/2016 | 05/01/2022 | MnROAD Mainline - Interstate 94 | 1408 | 741787
20-P-2016 | 20 | Passing | Flexible | 08/06/2020 | Aggregate |  | 10:48:00 AM | Clay | 3 | 500 | 59.8 | 70.7 | 65.6 |  | 09/28/2016 | 05/01/2022 | MnROAD Mainline - Interstate 94 | 1408 | 741787
20-D-2016 | 20 | Driving | Flexible | 09/02/2020 | Aggregate |  | 11:20:00 AM | Clay | 1 | 500 | 56 | 63 | 59.8 |  | 09/28/2016 | 05/01/2022 | MnROAD Mainline - Interstate 94 | 1435 | 2844056
20-D-2016 | 20 | Driving | Flexible | 09/02/2020 | Aggregate |  | 11:29:00 AM | Clay | 2 | 500 | 57.3 | 63 | 59.8 |  | 09/28/2016 | 05/01/2022 | MnROAD Mainline - Interstate 94 | 1435 | 2844056
20-D-2016 | 20 | Driving | Flexible | 09/02/2020 | Aggregate |  | 11:38:00 AM | Clay | 3 | 500 | 59.2 | 61.7 | 60.5 |  | 09/28/2016 | 05/01/2022 | MnROAD Mainline - Interstate 94 | 1435 | 2844056
20-P-2016 | 20 | Passing | Flexible | 09/02/2020 | Aggregate |  | 11:49:00 AM | Clay | 1 | 500 | 59.2 | 75.1 | 67.5 |  | 09/28/2016 | 05/01/2022 | MnROAD Mainline - Interstate 94 | 1435 | 747532
20-P-2016 | 20 | Passing | Flexible | 09/02/2020 | Aggregate |  | 11:58:00 AM | Clay | 2 | 500 | 54.7 | 79.6 | 66.8 |  | 09/28/2016 | 05/01/2022 | MnROAD Mainline - Interstate 94 | 1435 | 747532
20-P-2016 | 20 | Passing | Flexible | 09/02/2020 | Aggregate |  | 12:07:00 PM | Clay | 3 | 500 | 59.8 | 87.8 | 73.8 |  | 09/28/2016 | 05/01/2022 | MnROAD Mainline - Interstate 94 | 1435 | 747532
20-D-2016 | 20 | Driving | Flexible | 10/15/2020 | Aggregate |  | 10:43:00 AM | Clay | 1 | 500 | 59.8 | 61.1 | 60.5 |  | 09/28/2016 | 05/01/2022 | MnROAD Mainline - Interstate 94 | 1478 | 2856105
20-D-2016 | 20 | Driving | Flexible | 11/04/2020 | Aggregate |  | 11:51:00 AM | Clay | 1 | 500 | 54.1 | 64.9 | 59.2 |  | 09/28/2016 | 05/01/2022 | MnROAD Mainline - Interstate 94 | 1498 | 2914255
20-D-2016 | 20 | Driving | Flexible | 11/04/2020 | Aggregate |  | 12:05:00 PM | Clay | 2 | 500 | 56 | 63 | 59.8 |  | 09/28/2016 | 05/01/2022 | MnROAD Mainline - Interstate 94 | 1498 | 2914255
20-D-2016 | 20 | Driving | Flexible | 11/04/2020 | Aggregate |  | 12:20:00 PM | Clay | 3 | 500 | 58.6 | 62.4 | 60.5 |  | 09/28/2016 | 05/01/2022 | MnROAD Mainline - Interstate 94 | 1498 | 2914255
20-P-2016 | 20 | Passing | Flexible | 11/04/2020 | Aggregate |  | 12:35:00 PM | Clay | 1 | 500 | 59.2 | 70 | 64.9 |  | 09/28/2016 | 05/01/2022 | MnROAD Mainline - Interstate 94 | 1498 | 776082
20-P-2016 | 20 | Passing | Flexible | 11/04/2020 | Aggregate |  | 12:49:00 PM | Clay | 2 | 500 | 54.7 | 72.6 | 63.7 |  | 09/28/2016 | 05/01/2022 | MnROAD Mainline - Interstate 94 | 1498 | 776082
20-P-2016 | 20 | Passing | Flexible | 11/04/2020 | Aggregate |  | 1:03:00 PM | Clay | 3 | 500 | 57.9 | 71.9 | 64.9 |  | 09/28/2016 | 05/01/2022 | MnROAD Mainline - Interstate 94 | 1498 | 776082
20-D-2016 | 20 | Driving | Flexible | 04/16/2021 | Aggregate |  | 10:01:00 AM | Clay | 1 | 500 | 67.5 | 59.8 | 63.7 |  | 09/28/2016 | 05/01/2022 | MnROAD Mainline - Interstate 94 | 1661 | 3276576
20-D-2016 | 20 | Driving | Flexible | 04/16/2021 | Aggregate |  | 10:10:00 AM | Clay | 2 | 500 | 56.7 | 62.4 | 59.2 |  | 09/28/2016 | 05/01/2022 | MnROAD Mainline - Interstate 94 | 1661 | 3276576
20-D-2016 | 20 | Driving | Flexible | 04/16/2021 | Aggregate |  | 10:20:00 AM | Clay | 3 | 500 | 56.7 | 61.1 | 58.6 |  | 09/28/2016 | 05/01/2022 | MnROAD Mainline - Interstate 94 | 1661 | 3276576
20-P-2016 | 20 | Passing | Flexible | 04/16/2021 | Aggregate |  | 10:33:00 AM | Clay | 1 | 500 | 60.5 | 82.1 | 71.3 |  | 09/28/2016 | 05/01/2022 | MnROAD Mainline - Interstate 94 | 1661 | 892080
20-P-2016 | 20 | Passing | Flexible | 04/16/2021 | Aggregate |  | 10:43:00 AM | Clay | 2 | 500 | 57.3 | 78.3 | 67.5 |  | 09/28/2016 | 05/01/2022 | MnROAD Mainline - Interstate 94 | 1661 | 892080
20-P-2016 | 20 | Passing | Flexible | 04/16/2021 | Aggregate |  | 10:51:00 AM | Clay | 3 | 500 | 56.7 | 80.8 | 68.8 |  | 09/28/2016 | 05/01/2022 | MnROAD Mainline - Interstate 94 | 1661 | 892080
20-D-2016 | 20 | Driving | Flexible | 05/05/2021 | Aggregate |  | 1:05:00 PM | Clay | 1 | 500 | 56.7 | 63.7 | 60.5 |  | 09/28/2016 | 05/01/2022 | MnROAD Mainline - Interstate 94 | 1680 | 3276576
20-D-2016 | 20 | Driving | Flexible | 05/05/2021 | Aggregate |  | 1:13:00 PM | Clay | 2 | 500 | 56 | 64.3 | 60.5 |  | 09/28/2016 | 05/01/2022 | MnROAD Mainline - Interstate 94 | 1680 | 3276576
20-D-2016 | 20 | Driving | Flexible | 05/05/2021 | Aggregate |  | 1:21:00 PM | Clay | 3 | 500 | 56.7 | 63.7 | 59.8 |  | 09/28/2016 | 05/01/2022 | MnROAD Mainline - Interstate 94 | 1680 | 3276576
20-P-2016 | 20 | Passing | Flexible | 05/05/2021 | Aggregate |  | 1:32:00 PM | Clay | 1 | 500 | 56.7 | 78.9 | 67.5 |  | 09/28/2016 | 05/01/2022 | MnROAD Mainline - Interstate 94 | 1680 | 892080
20-P-2016 | 20 | Passing | Flexible | 05/05/2021 | Aggregate |  | 1:40:00 PM | Clay | 2 | 500 | 57.9 | 78.3 | 68.1 |  | 09/28/2016 | 05/01/2022 | MnROAD Mainline - Interstate 94 | 1680 | 892080
20-D-2016 | 20 | Driving | Flexible | 08/09/2021 | Aggregate |  | 10:09:00 AM | Clay | 1 | 500 | 58.6 | 63 | 60.5 |  | 09/28/2016 | 05/01/2022 | MnROAD Mainline - Interstate 94 | 1776 | 3407272
20-D-2016 | 20 | Driving | Flexible | 08/09/2021 | Aggregate |  | 10:25:00 AM | Clay | 2 | 500 | 54.7 | 64.3 | 59.8 |  | 09/28/2016 | 05/01/2022 | MnROAD Mainline - Interstate 94 | 1776 | 3407272
20-D-2016 | 20 | Driving | Flexible | 08/09/2021 | Aggregate |  | 10:42:00 AM | Clay | 3 | 500 | 56 | 64.9 | 60.5 |  | 09/28/2016 | 05/01/2022 | MnROAD Mainline - Interstate 94 | 1776 | 3407272
20-P-2016 | 20 | Passing | Flexible | 08/09/2021 | Aggregate |  | 10:58:00 AM | Clay | 1 | 500 | 54.1 | 80.8 | 67.5 |  | 09/28/2016 | 05/01/2022 | MnROAD Mainline - Interstate 94 | 1776 | 943722
20-P-2016 | 20 | Passing | Flexible | 08/09/2021 | Aggregate |  | 11:16:00 AM | Clay | 2 | 500 | 55.4 | 80.8 | 68.1 |  | 09/28/2016 | 05/01/2022 | MnROAD Mainline - Interstate 94 | 1776 | 943722
20-P-2016 | 20 | Passing | Flexible | 08/09/2021 | Aggregate |  | 11:51:00 AM | Clay | 3 | 500 | 54.1 | 73.8 | 64.3 |  | 09/28/2016 | 05/01/2022 | MnROAD Mainline - Interstate 94 | 1776 | 943722
20-D-2016 | 20 | Driving | Flexible | 09/02/2021 | Aggregate |  | 12:34:00 PM | Clay | 1 | 500 | 56.7 | 63.7 | 60.5 |  | 09/28/2016 | 05/01/2022 | MnROAD Mainline - Interstate 94 | 1800 | 3463607
20-D-2016 | 20 | Driving | Flexible | 09/02/2021 | Aggregate |  | 1:05:00 PM | Clay | 2 | 500 | 56 | 64.9 | 60.5 |  | 09/28/2016 | 05/01/2022 | MnROAD Mainline - Interstate 94 | 1800 | 3463607
20-D-2016 | 20 | Driving | Flexible | 09/02/2021 | Aggregate |  | 1:36:00 PM | Clay | 3 | 500 | 54.1 | 65.6 | 59.8 |  | 09/28/2016 | 05/01/2022 | MnROAD Mainline - Interstate 94 | 1800 | 3463607
20-P-2016 | 20 | Passing | Flexible | 09/02/2021 | Aggregate |  | 12:50:00 PM | Clay | 1 | 500 | 57.3 | 77 | 67.5 |  | 09/28/2016 | 05/01/2022 | MnROAD Mainline - Interstate 94 | 1800 | 965512
20-P-2016 | 20 | Passing | Flexible | 09/02/2021 | Aggregate |  | 1:20:00 PM | Clay | 2 | 500 | 58.6 | 72.6 | 65.6 |  | 09/28/2016 | 05/01/2022 | MnROAD Mainline - Interstate 94 | 1800 | 965512
20-P-2016 | 20 | Passing | Flexible | 09/02/2021 | Aggregate |  | 1:51:00 PM | Clay | 3 | 500 | 58.6 | 76.4 | 67.5 |  | 09/28/2016 | 05/01/2022 | MnROAD Mainline - Interstate 94 | 1800 | 965512
20-D-2016 | 20 | Driving | Flexible | 10/05/2021 | Aggregate |  | 11:08:00 AM | Clay | 1 | 500 | 60.5 | 60.5 | 60.5 |  | 09/28/2016 | 05/01/2022 | MnROAD Mainline - Interstate 94 | 1833 | 3493124
20-D-2016 | 20 | Driving | Flexible | 10/05/2021 | Aggregate |  | 11:38:00 AM | Clay | 2 | 500 | 57.3 | 59.8 | 58.6 |  | 09/28/2016 | 05/01/2022 | MnROAD Mainline - Interstate 94 | 1833 | 3493124
20-P-2016 | 20 | Passing | Flexible | 10/05/2021 | Aggregate |  | 11:23:00 AM | Clay | 1 | 500 | 59.2 | 68.8 | 64.3 |  | 09/28/2016 | 05/01/2022 | MnROAD Mainline - Interstate 94 | 1833 | 979833
20-P-2016 | 20 | Passing | Flexible | 10/05/2021 | Aggregate |  | 11:57:00 AM | Clay | 2 | 500 | 55.4 | 71.3 | 63 |  | 09/28/2016 | 05/01/2022 | MnROAD Mainline - Interstate 94 | 1833 | 979833
20-D-2016 | 20 | Driving | Flexible | 11/19/2021 | Aggregate |  | 2:37:00 PM | Clay | 1 | 500 | 54.1 | 61.7 | 57.9 |  | 09/28/2016 | 05/01/2022 | MnROAD Mainline - Interstate 94 | 1878 | 3623775
20-P-2016 | 20 | Passing | Flexible | 11/19/2021 | Aggregate |  | 2:54:00 PM | Clay | 1 | 500 | 60.5 | 68.8 | 64.3 |  | 09/28/2016 | 05/01/2022 | MnROAD Mainline - Interstate 94 | 1878 | 1026394
20-D-2016 | 20 | Driving | Flexible | 04/25/2022 | Aggregate |  | 11:11:00 AM | Clay | 1 | 500 | 57.3 | 61.1 | 59.2 |  | 09/28/2016 | 05/01/2022 | MnROAD Mainline - Interstate 94 | 2035 | 3962025
20-D-2016 | 20 | Driving | Flexible | 04/25/2022 | Aggregate |  | 11:20:00 AM | Clay | 2 | 500 | 56 | 60.5 | 57.9 |  | 09/28/2016 | 05/01/2022 | MnROAD Mainline - Interstate 94 | 2035 | 3962025
20-D-2016 | 20 | Driving | Flexible | 04/25/2022 | Aggregate |  | 11:30:00 AM | Clay | 3 | 500 | 55.4 | 60.5 | 57.9 |  | 09/28/2016 | 05/01/2022 | MnROAD Mainline - Interstate 94 | 2035 | 3962025
20-P-2016 | 20 | Passing | Flexible | 04/25/2022 | Aggregate |  | 11:42:00 AM | Clay | 1 | 500 | 61.7 | 82.8 | 72.6 |  | 09/28/2016 | 05/01/2022 | MnROAD Mainline - Interstate 94 | 2035 | 1156977
20-P-2016 | 20 | Passing | Flexible | 04/25/2022 | Aggregate |  | 12:07:00 PM | Clay | 3 | 500 | 55.4 | 75.8 | 65.6 |  | 09/28/2016 | 05/01/2022 | MnROAD Mainline - Interstate 94 | 2035 | 1156977
20-P-2016 | 20 | Passing | Flexible | 08/19/2019 | Aggregate |  | 9:43:00 AM | Clay | 3 | 500 | 52.8 | 75.8 | 64.3 |  | 09/28/2016 | 05/01/2022 | MnROAD Mainline - Interstate 94 | 1055 | 500262
20-D-2016 | 20 | Driving | Flexible | 09/24/2019 | Aggregate |  | 10:16:00 AM | Clay | 1 | 500 | 56 | 66.2 | 61.1 |  | 09/28/2016 | 05/01/2022 | MnROAD Mainline - Interstate 94 | 1091 | 2164072
20-D-2016 | 20 | Driving | Flexible | 09/24/2019 | Aggregate |  | 10:30:00 AM | Clay | 2 | 500 | 54.7 | 67.5 | 61.1 |  | 09/28/2016 | 05/01/2022 | MnROAD Mainline - Interstate 94 | 1091 | 2164072
20-P-2016 | 20 | Passing | Flexible | 09/24/2019 | Aggregate |  | 10:45:00 AM | Clay | 1 | 500 | 54.7 | 75.1 | 64.9 |  | 09/28/2016 | 05/01/2022 | MnROAD Mainline - Interstate 94 | 1091 | 527514
20-P-2016 | 20 | Passing | Flexible | 09/24/2019 | Aggregate |  | 11:00:00 AM | Clay | 2 | 500 | 55.4 | 75.8 | 65.6 |  | 09/28/2016 | 05/01/2022 | MnROAD Mainline - Interstate 94 | 1091 | 527514
20-D-2016 | 20 | Driving | Flexible | 10/23/2019 | Aggregate |  | 9:27:00 AM | Clay | 1 | 500 | 58.6 | 63.7 | 61.1 |  | 09/28/2016 | 05/01/2022 | MnROAD Mainline - Interstate 94 | 1120 | 2226525
20-P-2016 | 20 | Passing | Flexible | 10/23/2019 | Aggregate |  | 9:36:00 AM | Clay | 1 | 500 | 56 | 72.6 | 64.3 |  | 09/28/2016 | 05/01/2022 | MnROAD Mainline - Interstate 94 | 1120 | 550837
20-D-2016 | 20 | Driving | Flexible | 08/06/2020 | Aggregate |  | 9:57:00 AM | Clay | 1 | 500 | 58.6 | 61.1 | 59.8 |  | 09/28/2016 | 05/01/2022 | MnROAD Mainline - Interstate 94 | 1408 | 2828551
20-D-2016 | 20 | Driving | Flexible | 08/06/2020 | Aggregate |  | 10:05:00 AM | Clay | 2 | 500 | 59.2 | 61.7 | 60.5 |  | 09/28/2016 | 05/01/2022 | MnROAD Mainline - Interstate 94 | 1408 | 2828551
20-D-2016 | 20 | Driving | Flexible | 06/21/2018 | Aggregate |  | 7:32:00 AM | Clay | 3 | 500 | 53.5 | 63.7 | 58.6 |  | 09/28/2016 | 05/01/2022 | MnROAD Mainline - Interstate 94 | 631 | 1251687
20-P-2016 | 20 | Passing | Flexible | 06/21/2018 | Aggregate |  | 6:04:00 AM | Clay | 1 | 500 | 53.5 | 70.7 | 61.7 |  | 09/28/2016 | 05/01/2022 | MnROAD Mainline - Interstate 94 | 631 | 216872
20-P-2016 | 20 | Passing | Flexible | 06/21/2018 | Aggregate |  | 6:18:00 AM | Clay | 2 | 500 | 54.1 | 72.6 | 63 |  | 09/28/2016 | 05/01/2022 | MnROAD Mainline - Interstate 94 | 631 | 216872
20-P-2016 | 20 | Passing | Flexible | 06/21/2018 | Aggregate |  | 6:33:00 AM | Clay | 3 | 500 | 52.2 | 82.1 | 66.8 |  | 09/28/2016 | 05/01/2022 | MnROAD Mainline - Interstate 94 | 631 | 216872
21-D-1990 | 21 | Driving | Flexible | 09/21/2001 | Aggregate |  |  | Clay | 1 | 499.1 | 91.7 | 79.6 | 85.3 |  | 09/12/1990 | 08/17/2003 | MnROAD Mainline - Interstate 94 | 4027 | 3934906
21-P-1990 | 21 | Passing | Flexible | 09/21/2001 | Aggregate |  |  | Clay | 1 | 500.4 | 58.6 | 56 | 57.3 |  | 09/12/1990 | 08/17/2003 | MnROAD Mainline - Interstate 94 | 4027 | 1161553
21-D-1990 | 21 | Driving | Flexible | 10/19/2001 | Aggregate |  |  | Clay | 1 | 498.4 | 64.3 | 70 | 67.5 |  | 09/12/1990 | 08/17/2003 | MnROAD Mainline - Interstate 94 | 4055 | 4008240
21-P-1990 | 21 | Passing | Flexible | 05/05/1995 | Aggregate |  |  | Clay | 1 |  |  |  |  | 57.9 | 09/12/1990 | 08/17/2003 | MnROAD Mainline - Interstate 94 | 1696 | 188166
21-D-1990 | 21 | Driving | Flexible | 09/20/1995 | Aggregate |  |  | Clay | 1 |  |  |  |  | 44.6 | 09/12/1990 | 08/17/2003 | MnROAD Mainline - Interstate 94 | 1834 | 959005
21-P-1990 | 21 | Passing | Flexible | 09/20/1995 | Aggregate |  |  | Clay | 1 |  |  |  |  | 48.4 | 09/12/1990 | 08/17/2003 | MnROAD Mainline - Interstate 94 | 1834 | 260549
21-D-1990 | 21 | Driving | Flexible | 12/06/1995 | Aggregate |  |  | Clay | 1 |  |  |  |  | 53.5 | 09/12/1990 | 08/17/2003 | MnROAD Mainline - Interstate 94 | 1911 | 1061495
21-P-1990 | 21 | Passing | Flexible | 12/06/1995 | Aggregate |  |  | Clay | 1 |  |  |  |  | 53.5 | 09/12/1990 | 08/17/2003 | MnROAD Mainline - Interstate 94 | 1911 | 292856
21-D-1990 | 21 | Driving | Flexible | 02/16/1996 | Aggregate |  |  | Clay | 1 |  |  |  |  | 55.4 | 09/12/1990 | 08/17/2003 | MnROAD Mainline - Interstate 94 | 1983 | 1157848
21-P-1990 | 21 | Passing | Flexible | 02/16/1996 | Aggregate |  |  | Clay | 1 |  |  |  |  | 72.6 | 09/12/1990 | 08/17/2003 | MnROAD Mainline - Interstate 94 | 1983 | 323335
21-D-1990 | 21 | Driving | Flexible | 05/09/1996 | Aggregate |  |  | Clay | 1 |  |  |  |  | 52.2 | 09/12/1990 | 08/17/2003 | MnROAD Mainline - Interstate 94 | 2066 | 1248092
21-P-1990 | 21 | Passing | Flexible | 05/09/1996 | Aggregate |  |  | Clay | 1 |  |  |  |  | 66.2 | 09/12/1990 | 08/17/2003 | MnROAD Mainline - Interstate 94 | 2066 | 351254
21-D-1990 | 21 | Driving | Flexible | 06/25/1996 | Aggregate |  |  | Clay | 1 |  |  |  |  | 56.7 | 09/12/1990 | 08/17/2003 | MnROAD Mainline - Interstate 94 | 2113 | 1303804
21-P-1990 | 21 | Passing | Flexible | 06/25/1996 | Aggregate |  |  | Clay | 1 |  |  |  |  | 55.4 | 09/12/1990 | 08/17/2003 | MnROAD Mainline - Interstate 94 | 2113 | 379647
21-D-1990 | 21 | Driving | Flexible | 10/27/1996 | Aggregate |  |  | Clay | 1 |  |  |  |  | 52.8 | 09/12/1990 | 08/17/2003 | MnROAD Mainline - Interstate 94 | 2237 | 1399811
21-P-1990 | 21 | Passing | Flexible | 10/27/1996 | Aggregate |  |  | Clay | 1 |  |  |  |  | 56.7 | 09/12/1990 | 08/17/2003 | MnROAD Mainline - Interstate 94 | 2237 | 438079
21-D-1990 | 21 | Driving | Flexible | 06/26/1997 | Aggregate |  |  | Clay | 1 | 500.5 | 39.5 | 50.3 | 44.6 |  | 09/12/1990 | 08/17/2003 | MnROAD Mainline - Interstate 94 | 2479 | 1674558
21-D-1990 | 21 | Driving | Flexible | 06/26/1997 | Aggregate |  |  | Clay | 2 | 500.5 | 35 | 54.1 | 44.6 |  | 09/12/1990 | 08/17/2003 | MnROAD Mainline - Interstate 94 | 2479 | 1674558
21-D-1990 | 21 | Driving | Flexible | 06/26/1997 | Aggregate |  |  | Clay | 3 | 500.5 | 36.3 | 52.2 | 43.9 |  | 09/12/1990 | 08/17/2003 | MnROAD Mainline - Interstate 94 | 2479 | 1674558
21-P-1990 | 21 | Passing | Flexible | 06/26/1997 | Aggregate |  |  | Clay | 1 | 500.5 | 35 | 41.4 | 38.2 |  | 09/12/1990 | 08/17/2003 | MnROAD Mainline - Interstate 94 | 2479 | 510993
21-P-1990 | 21 | Passing | Flexible | 06/26/1997 | Aggregate |  |  | Clay | 2 | 500.5 | 39.5 | 50.3 | 44.6 |  | 09/12/1990 | 08/17/2003 | MnROAD Mainline - Interstate 94 | 2479 | 510993
21-P-1990 | 21 | Passing | Flexible | 06/26/1997 | Aggregate |  |  | Clay | 3 | 498.2 | 39.5 | 46.5 | 42.7 |  | 09/12/1990 | 08/17/2003 | MnROAD Mainline - Interstate 94 | 2479 | 510993
21-D-1990 | 21 | Driving | Flexible | 11/12/1997 | Aggregate |  |  | Clay | 1 | 500.7 | 41.4 | 48.4 | 44.6 |  | 09/12/1990 | 08/17/2003 | MnROAD Mainline - Interstate 94 | 2618 | 1777990
21-D-1990 | 21 | Driving | Flexible | 11/12/1997 | Aggregate |  |  | Clay | 2 | 500 | 42 | 55.4 | 49 |  | 09/12/1990 | 08/17/2003 | MnROAD Mainline - Interstate 94 | 2618 | 1777990
21-P-1990 | 21 | Passing | Flexible | 11/12/1997 | Aggregate |  |  | Clay |  | 500.7 | 42 | 43.3 | 42.7 |  | 09/12/1990 | 08/17/2003 | MnROAD Mainline - Interstate 94 | 2618 | 542137
21-D-1990 | 21 | Driving | Flexible | 02/10/1998 | Aggregate |  |  | Clay | 1 | 500 | 46.5 | 50.9 | 49 |  | 09/12/1990 | 08/17/2003 | MnROAD Mainline - Interstate 94 | 2708 | 1897167
21-P-1990 | 21 | Passing | Flexible | 02/10/1998 | Aggregate |  |  | Clay | 1 | 500 | 42 | 43.3 | 42.7 |  | 09/12/1990 | 08/17/2003 | MnROAD Mainline - Interstate 94 | 2708 | 569377
21-D-1990 | 21 | Driving | Flexible | 03/10/1998 | Aggregate |  |  | Clay | 1 | 500 | 41.4 | 55.4 | 48.4 |  | 09/12/1990 | 08/17/2003 | MnROAD Mainline - Interstate 94 | 2736 | 1928381
21-P-1990 | 21 | Passing | Flexible | 03/10/1998 | Aggregate |  |  | Clay | 1 | 500 | 36.9 | 43.3 | 40.1 |  | 09/12/1990 | 08/17/2003 | MnROAD Mainline - Interstate 94 | 2736 | 575946
21-D-1990 | 21 | Driving | Flexible | 05/28/1998 | Aggregate |  |  | Clay | 1 | 500 | 43.3 | 58.6 | 50.9 |  | 09/12/1990 | 08/17/2003 | MnROAD Mainline - Interstate 94 | 2815 | 2019999
21-P-1990 | 21 | Passing | Flexible | 05/28/1998 | Aggregate |  |  | Clay | 1 | 500 | 43.3 | 42 | 42.7 |  | 09/12/1990 | 08/17/2003 | MnROAD Mainline - Interstate 94 | 2815 | 602033
21-D-1990 | 21 | Driving | Flexible | 08/21/1998 | Aggregate |  |  | Clay | 1 | 500 | 47.1 | 58.6 | 52.8 |  | 09/12/1990 | 08/17/2003 | MnROAD Mainline - Interstate 94 | 2900 | 2142573
21-P-1990 | 21 | Passing | Flexible | 08/21/1998 | Aggregate |  |  | Clay | 1 | 500 | 43.3 | 43.3 | 43.3 |  | 09/12/1990 | 08/17/2003 | MnROAD Mainline - Interstate 94 | 2900 | 640117
21-D-1990 | 21 | Driving | Flexible | 11/04/1998 | Aggregate |  |  | Clay | 1 | 500 | 47.1 | 61.1 | 54.1 |  | 09/12/1990 | 08/17/2003 | MnROAD Mainline - Interstate 94 | 2975 | 2180859
21-D-1990 | 21 | Driving | Flexible | 07/08/1994 | Aggregate |  |  | Clay | 1 |  |  |  |  | 46.5 | 09/12/1990 | 08/17/2003 | MnROAD Mainline - Interstate 94 | 1395 | 275271
21-P-1990 | 21 | Passing | Flexible | 07/08/1994 | Aggregate |  |  | Clay | 1 |  |  |  |  | 52.8 | 09/12/1990 | 08/17/2003 | MnROAD Mainline - Interstate 94 | 1395 | 67355
21-D-1990 | 21 | Driving | Flexible | 08/25/1994 | Aggregate |  |  | Clay | 1 |  |  |  |  | 57.9 | 09/12/1990 | 08/17/2003 | MnROAD Mainline - Interstate 94 | 1443 | 359718
21-P-1990 | 21 | Passing | Flexible | 08/25/1994 | Aggregate |  |  | Clay | 1 |  |  |  |  | 106.9 | 09/12/1990 | 08/17/2003 | MnROAD Mainline - Interstate 94 | 1443 | 90795
21-D-1990 | 21 | Driving | Flexible | 10/06/1994 | Aggregate |  |  | Clay | 1 |  |  |  |  | 51.6 | 09/12/1990 | 08/17/2003 | MnROAD Mainline - Interstate 94 | 1485 | 414290
21-P-1990 | 21 | Passing | Flexible | 10/06/1994 | Aggregate |  |  | Clay | 1 |  |  |  |  | 68.1 | 09/12/1990 | 08/17/2003 | MnROAD Mainline - Interstate 94 | 1485 | 105456
21-D-1990 | 21 | Driving | Flexible | 02/02/1995 | Aggregate |  |  | Clay | 1 |  |  |  |  | 48.4 | 09/12/1990 | 08/17/2003 | MnROAD Mainline - Interstate 94 | 1604 | 591301
21-P-1990 | 21 | Passing | Flexible | 02/02/1995 | Aggregate |  |  | Clay | 1 |  |  |  |  | 59.2 | 09/12/1990 | 08/17/2003 | MnROAD Mainline - Interstate 94 | 1604 | 147497
21-D-1990 | 21 | Driving | Flexible | 03/17/1995 | Aggregate |  |  | Clay | 1 |  |  |  |  | 49 | 09/12/1990 | 08/17/2003 | MnROAD Mainline - Interstate 94 | 1647 | 659054
21-P-1990 | 21 | Passing | Flexible | 03/17/1995 | Aggregate |  |  | Clay | 1 |  |  |  |  | 57.9 | 09/12/1990 | 08/17/2003 | MnROAD Mainline - Interstate 94 | 1647 | 164316
21-D-1990 | 21 | Driving | Flexible | 03/23/1995 | Aggregate |  |  | Clay | 1 |  |  |  |  | 70.7 | 09/12/1990 | 08/17/2003 | MnROAD Mainline - Interstate 94 | 1653 | 666743
21-P-1990 | 21 | Passing | Flexible | 03/23/1995 | Aggregate |  |  | Clay | 1 |  |  |  |  | 68.1 | 09/12/1990 | 08/17/2003 | MnROAD Mainline - Interstate 94 | 1653 | 167573
21-D-1990 | 21 | Driving | Flexible | 05/05/1995 | Aggregate |  |  | Clay | 1 |  |  |  |  | 45.2 | 09/12/1990 | 08/17/2003 | MnROAD Mainline - Interstate 94 | 1696 | 740448
21-D-2003 | 21 | Driving | Flexible | 08/19/2003 | Aggregate |  | 11:44:00 AM | Clay | 6 | 500.4 | 73.2 | 89.1 | 81.5 |  | 08/18/2003 | 06/12/2008 | MnROAD Mainline - Interstate 94 | 1
21-D-2003 | 21 | Driving | Flexible | 08/19/2003 | Aggregate |  | 12:12:00 PM | Clay | 26 | 499.7 | 74.5 | 84.7 | 79.6 |  | 08/18/2003 | 06/12/2008 | MnROAD Mainline - Interstate 94 | 1
21-P-2003 | 21 | Passing | Flexible | 08/19/2003 | Aggregate |  | 11:31:00 AM | Clay | 6 | 500.9 | 82.1 | 77.7 | 79.6 |  | 08/18/2003 | 06/12/2008 | MnROAD Mainline - Interstate 94 | 1
21-P-2003 | 21 | Passing | Flexible | 08/19/2003 | Aggregate |  | 12:25:00 PM | Clay | 26 | 500.6 | 79.6 | 74.5 | 77 |  | 08/18/2003 | 06/12/2008 | MnROAD Mainline - Interstate 94 | 1
21-D-2003 | 21 | Driving | Flexible | 09/04/2003 | Aggregate |  | 10:31:00 AM | Clay | 7 | 500.9 | 69.4 | 79.6 | 74.5 |  | 08/18/2003 | 06/12/2008 | MnROAD Mainline - Interstate 94 | 17 | 25226
21-D-2003 | 21 | Driving | Flexible | 09/04/2003 | Aggregate |  | 11:00:00 AM | Clay | 27 | 501.4 | 68.1 | 75.1 | 71.9 |  | 08/18/2003 | 06/12/2008 | MnROAD Mainline - Interstate 94 | 17 | 25226
21-P-2003 | 21 | Passing | Flexible | 09/04/2003 | Aggregate |  | 10:45:00 AM | Clay | 7 | 500.9 | 72.6 | 71.3 | 71.9 |  | 08/18/2003 | 06/12/2008 | MnROAD Mainline - Interstate 94 | 17 | 7103
21-P-2003 | 21 | Passing | Flexible | 09/04/2003 | Aggregate |  | 11:15:00 AM | Clay | 27 | 503.1 | 77.7 | 70 | 73.8 |  | 08/18/2003 | 06/12/2008 | MnROAD Mainline - Interstate 94 | 17 | 7103
21-D-2003 | 21 | Driving | Flexible | 11/20/2003 | Aggregate |  | 11:35:00 AM | Clay | 8 | 500.9 | 66.2 | 78.3 | 72.6 |  | 08/18/2003 | 06/12/2008 | MnROAD Mainline - Interstate 94 | 94 | 197593
21-P-2003 | 21 | Passing | Flexible | 11/20/2003 | Aggregate |  | 11:46:00 AM | Clay | 8 | 500.9 | 71.3 | 74.5 | 72.6 |  | 08/18/2003 | 06/12/2008 | MnROAD Mainline - Interstate 94 | 94 | 55189
21-D-2003 | 21 | Driving | Flexible | 06/07/2004 | Aggregate |  | 10:47:00 AM | Clay | 2 | 500.1 | 71.3 | 80.2 | 75.8 |  | 08/18/2003 | 06/12/2008 | MnROAD Mainline - Interstate 94 | 294 | 586176
21-P-2003 | 21 | Passing | Flexible | 06/07/2004 | Aggregate |  | 11:01:00 AM | Clay | 2 | 499.2 | 76.4 | 78.3 | 77.7 |  | 08/18/2003 | 06/12/2008 | MnROAD Mainline - Interstate 94 | 294 | 158019
21-D-2003 | 21 | Driving | Flexible | 06/24/2004 | Aggregate |  | 11:50:00 AM | Clay | 3 | 498.7 | 66.2 | 76.4 | 71.3 |  | 08/18/2003 | 06/12/2008 | MnROAD Mainline - Interstate 94 | 311 | 602118
21-P-2003 | 21 | Passing | Flexible | 06/24/2004 | Aggregate |  | 11:57:00 AM | Clay | 3 | 501.9 | 80.2 | 76.4 | 78.3 |  | 08/18/2003 | 06/12/2008 | MnROAD Mainline - Interstate 94 | 311 | 162771
21-D-2003 | 21 | Driving | Flexible | 06/28/2004 | Aggregate |  | 11:18:00 AM | Clay | 4 | 499.5 | 69.4 | 75.1 | 72.6 |  | 08/18/2003 | 06/12/2008 | MnROAD Mainline - Interstate 94 | 315 | 602118
21-P-2003 | 21 | Passing | Flexible | 06/28/2004 | Aggregate |  | 11:25:00 AM | Clay | 4 | 499.7 | 74.5 | 71.3 | 72.6 |  | 08/18/2003 | 06/12/2008 | MnROAD Mainline - Interstate 94 | 315 | 162771
21-D-2003 | 21 | Driving | Flexible | 12/15/2004 | Aggregate |  | 11:46:00 AM | Clay | 6 | 499 | 76.4 | 84.7 | 80.2 |  | 08/18/2003 | 06/12/2008 | MnROAD Mainline - Interstate 94 | 485 | 645729
21-P-2003 | 21 | Passing | Flexible | 12/15/2004 | Aggregate |  | 11:58:00 AM | Clay | 6 | 499.7 | 83.4 | 74.5 | 78.9 |  | 08/18/2003 | 06/12/2008 | MnROAD Mainline - Interstate 94 | 485 | 173092
21-D-2003 | 21 | Driving | Flexible | 12/29/2004 | Aggregate |  | 9:12:00 AM | Clay | 7 | 499.5 | 72.6 | 79.6 | 75.8 |  | 08/18/2003 | 06/12/2008 | MnROAD Mainline - Interstate 94 | 499 | 677472
21-P-2003 | 21 | Passing | Flexible | 12/29/2004 | Aggregate |  | 9:27:00 AM | Clay | 7 | 501 | 77.7 | 71.3 | 74.5 |  | 08/18/2003 | 06/12/2008 | MnROAD Mainline - Interstate 94 | 499 | 182640
21-D-2003 | 21 | Driving | Flexible | 04/01/2005 | Aggregate |  | 7:25:00 AM | Clay | 1 | 499.5 | 73.2 | 77.7 | 75.1 |  | 08/18/2003 | 06/12/2008 | MnROAD Mainline - Interstate 94 | 592 | 849737
21-P-2003 | 21 | Passing | Flexible | 04/01/2005 | Aggregate |  | 7:48:00 AM | Clay | 1 | 499 | 85.3 | 72.6 | 78.9 |  | 08/18/2003 | 06/12/2008 | MnROAD Mainline - Interstate 94 | 592 | 221749
21-D-2003 | 21 | Driving | Flexible | 08/15/2005 | Aggregate |  | 7:39:00 AM | Clay | 2 | 496.7 | 69.4 | 84.7 | 77 |  | 08/18/2003 | 06/12/2008 | MnROAD Mainline - Interstate 94 | 728 | 1165058
21-P-2003 | 21 | Passing | Flexible | 08/15/2005 | Aggregate |  | 7:52:00 AM | Clay | 2 | 498.9 | 78.3 | 73.2 | 75.8 |  | 08/18/2003 | 06/12/2008 | MnROAD Mainline - Interstate 94 | 728 | 310429
21-D-2003 | 21 | Driving | Flexible | 10/26/2005 | Aggregate |  | 8:27:00 AM | Clay | 4 | 503.2 | 67.5 | 82.1 | 75.1 |  | 08/18/2003 | 06/12/2008 | MnROAD Mainline - Interstate 94 | 800 | 1326374
21-P-2003 | 21 | Passing | Flexible | 10/26/2005 | Aggregate |  | 8:40:00 AM | Clay | 4 | 500.2 | 79.6 | 71.3 | 75.1 |  | 08/18/2003 | 06/12/2008 | MnROAD Mainline - Interstate 94 | 800 | 357338
21-D-2003 | 21 | Driving | Flexible | 03/10/2006 | Aggregate |  | 11:05:00 AM | Clay | 1 | 502.5 | 72.6 | 87.2 | 79.6 |  | 08/18/2003 | 06/12/2008 | MnROAD Mainline - Interstate 94 | 935 | 1573746
21-P-2003 | 21 | Passing | Flexible | 03/10/2006 | Aggregate |  | 11:18:00 AM | Clay | 1 | 498 | 96.8 | 66.2 | 81.5 |  | 08/18/2003 | 06/12/2008 | MnROAD Mainline - Interstate 94 | 935 | 418742
21-D-2003 | 21 | Driving | Flexible | 04/10/2006 | Aggregate |  | 1:10:00 PM | Clay | 2 | 497.9 | 73.2 | 94.2 | 84 |  | 08/18/2003 | 06/12/2008 | MnROAD Mainline - Interstate 94 | 966 | 1642146
21-P-2003 | 21 | Passing | Flexible | 04/10/2006 | Aggregate |  | 1:24:00 PM | Clay | 2 | 501.7 | 89.1 | 76.4 | 82.8 |  | 08/18/2003 | 06/12/2008 | MnROAD Mainline - Interstate 94 | 966 | 435693
21-D-2003 | 21 | Driving | Flexible | 10/05/2006 | Aggregate |  | 7:54:00 AM | Clay | 3 | 496.3 | 74.5 | 91.7 | 82.8 |  | 08/18/2003 | 06/12/2008 | MnROAD Mainline - Interstate 94 | 1144 | 1899533
21-P-2003 | 21 | Passing | Flexible | 10/05/2006 | Aggregate |  | 8:14:00 AM | Clay | 3 | 496.3 | 87.2 | 78.3 | 82.8 |  | 08/18/2003 | 06/12/2008 | MnROAD Mainline - Interstate 94 | 1144 | 559348
21-D-2003 | 21 | Driving | Flexible | 04/23/2007 | Aggregate |  | 1:37:00 PM | Clay | 1 | 496.2 | 82.1 | 98.7 | 90.4 |  | 08/18/2003 | 06/12/2008 | MnROAD Mainline - Interstate 94 | 1344 | 2308632
21-P-2003 | 21 | Passing | Flexible | 04/23/2007 | Aggregate |  | 1:53:00 PM | Clay | 1 | 496.2 | 94.2 | 82.1 | 88.5 |  | 08/18/2003 | 06/12/2008 | MnROAD Mainline - Interstate 94 | 1344 | 658653
21-D-2003 | 21 | Driving | Flexible | 11/21/2007 | Aggregate |  | 9:49:00 AM | Clay | 2 | 508.2 | 82.1 | 98.7 | 90.4 |  | 08/18/2003 | 06/12/2008 | MnROAD Mainline - Interstate 94 | 1556 | 2715541
21-P-2003 | 21 | Passing | Flexible | 11/21/2007 | Aggregate |  | 10:03:00 AM | Clay | 2 | 508.1 | 100.6 | 89.1 | 94.9 |  | 08/18/2003 | 06/12/2008 | MnROAD Mainline - Interstate 94 | 1556 | 761153
21-D-2003 | 21 | Driving | Flexible | 03/28/2008 | Aggregate |  | 2:18:00 PM | Clay | 1 | 499.4 | 94.2 | 114.6 | 104.4 |  | 08/18/2003 | 06/12/2008 | MnROAD Mainline - Interstate 94 | 1684 | 2957587
21-P-2003 | 21 | Passing | Flexible | 03/28/2008 | Aggregate |  | 2:34:00 PM | Clay | 1 | 499.4 | 103.8 | 91.7 | 98 |  | 08/18/2003 | 06/12/2008 | MnROAD Mainline - Interstate 94 | 1684 | 818741
21-D-2008 | 21 | Driving | Flexible | 04/27/2009 | Aggregate |  | 10:59:00 AM | Clay | 1 | 509.2 | 42 | 43.9 | 43.3 |  | 06/13/2008 | 09/27/2016 | MnROAD Mainline - Interstate 94 | 318 | 143715
21-P-1990 | 21 | Passing | Flexible | 11/04/1998 | Aggregate |  |  | Clay | 1 | 500 | 49 | 45.2 | 47.1 |  | 09/12/1990 | 08/17/2003 | MnROAD Mainline - Interstate 94 | 2975 | 676538
21-D-1990 | 21 | Driving | Flexible | 04/02/1999 | Aggregate |  |  | Clay | 1 | 500 | 50.9 | 61.1 | 56 |  | 09/12/1990 | 08/17/2003 | MnROAD Mainline - Interstate 94 | 3124 | 2401372
21-P-1990 | 21 | Passing | Flexible | 04/02/1999 | Aggregate |  |  | Clay | 1 | 500 | 53.5 | 50.9 | 52.2 |  | 09/12/1990 | 08/17/2003 | MnROAD Mainline - Interstate 94 | 3124 | 733103
21-D-1990 | 21 | Driving | Flexible | 07/07/1999 | Aggregate |  |  | Clay | 1 | 500 | 59.2 | 73.2 | 66.2 |  | 09/12/1990 | 08/17/2003 | MnROAD Mainline - Interstate 94 | 3220 | 2544111
21-P-1990 | 21 | Passing | Flexible | 07/07/1999 | Aggregate |  |  | Clay | 1 | 500 | 58.6 | 59.2 | 58.6 |  | 09/12/1990 | 08/17/2003 | MnROAD Mainline - Interstate 94 | 3220 | 775153
21-D-1990 | 21 | Driving | Flexible | 12/02/1999 | Aggregate |  |  | Clay | 1 | 497.4 | 50.9 | 62.4 | 56.7 |  | 09/12/1990 | 08/17/2003 | MnROAD Mainline - Interstate 94 | 3368 | 2803086
21-P-1990 | 21 | Passing | Flexible | 12/02/1999 | Aggregate |  |  | Clay | 1 | 500.4 | 50.3 | 45.2 | 47.7 |  | 09/12/1990 | 08/17/2003 | MnROAD Mainline - Interstate 94 | 3368 | 858561
21-D-1990 | 21 | Driving | Flexible | 02/07/2000 | Aggregate |  |  | Clay | 1 | 501.5 | 52.2 | 55.4 | 53.5 |  | 09/12/1990 | 08/17/2003 | MnROAD Mainline - Interstate 94 | 3435 | 2923887
21-P-1990 | 21 | Passing | Flexible | 02/07/2000 | Aggregate |  |  | Clay | 1 | 497.5 | 48.4 | 40.1 | 43.9 |  | 09/12/1990 | 08/17/2003 | MnROAD Mainline - Interstate 94 | 3435 | 886795
21-D-1990 | 21 | Driving | Flexible | 07/17/2000 | Aggregate |  |  | Clay | 1 | 500.9 | 48.4 | 67.5 | 57.9 |  | 09/12/1990 | 08/17/2003 | MnROAD Mainline - Interstate 94 | 3596 | 3194722
21-P-1990 | 21 | Passing | Flexible | 07/17/2000 | Aggregate |  |  | Clay | 1 | 498.6 | 49 | 53.5 | 50.9 |  | 09/12/1990 | 08/17/2003 | MnROAD Mainline - Interstate 94 | 3596 | 957918
21-D-1990 | 21 | Driving | Flexible | 05/15/2001 | Aggregate |  |  | Clay | 1 | 501.4 | 59.2 | 65.6 | 62.4 |  | 09/12/1990 | 08/17/2003 | MnROAD Mainline - Interstate 94 | 3898 | 3689983
21-D-1990 | 21 | Driving | Flexible | 05/15/2001 | Aggregate |  |  | Clay | 2 | 500.4 | 55.4 | 73.2 | 64.3 |  | 09/12/1990 | 08/17/2003 | MnROAD Mainline - Interstate 94 | 3898 | 3689983
21-D-1990 | 21 | Driving | Flexible | 05/15/2001 | Aggregate |  |  | Clay | 3 | 495.7 | 67.5 | 69.4 | 68.1 |  | 09/12/1990 | 08/17/2003 | MnROAD Mainline - Interstate 94 | 3898 | 3689983
21-D-1990 | 21 | Driving | Flexible | 05/15/2001 | Aggregate |  |  | Clay | 4 | 500.9 | 64.3 | 78.3 | 71.3 |  | 09/12/1990 | 08/17/2003 | MnROAD Mainline - Interstate 94 | 3898 | 3689983
21-D-1990 | 21 | Driving | Flexible | 05/15/2001 | Aggregate |  |  | Clay | 5 | 502.4 | 64.3 | 52.2 | 58.6 |  | 09/12/1990 | 08/17/2003 | MnROAD Mainline - Interstate 94 | 3898 | 3689983
21-P-1990 | 21 | Passing | Flexible | 05/15/2001 | Aggregate |  |  | Clay | 1 | 499.9 | 52.2 | 52.2 | 52.2 |  | 09/12/1990 | 08/17/2003 | MnROAD Mainline - Interstate 94 | 3898 | 1089131
21-P-1990 | 21 | Passing | Flexible | 05/15/2001 | Aggregate |  |  | Clay | 2 | 502.9 | 57.3 | 55.4 | 56 |  | 09/12/1990 | 08/17/2003 | MnROAD Mainline - Interstate 94 | 3898 | 1089131
21-P-1990 | 21 | Passing | Flexible | 05/15/2001 | Aggregate |  |  | Clay | 3 | 497.5 | 66.2 | 48.4 | 57.3 |  | 09/12/1990 | 08/17/2003 | MnROAD Mainline - Interstate 94 | 3898 | 1089131
21-P-1990 | 21 | Passing | Flexible | 05/15/2001 | Aggregate |  |  | Clay | 4 | 495.6 | 64.3 | 50.3 | 57.3 |  | 09/12/1990 | 08/17/2003 | MnROAD Mainline - Interstate 94 | 3898 | 1089131
21-P-1990 | 21 | Passing | Flexible | 05/15/2001 | Aggregate |  |  | Clay | 5 | 497.9 | 57.3 | 69.4 | 63 |  | 09/12/1990 | 08/17/2003 | MnROAD Mainline - Interstate 94 | 3898 | 1089131
21-D-1990 | 21 | Driving | Flexible | 07/09/2001 | Aggregate |  |  | Clay | 1 | 499.1 | 62.4 | 70 | 66.2 |  | 09/12/1990 | 08/17/2003 | MnROAD Mainline - Interstate 94 | 3953 | 3803102
21-P-1990 | 21 | Passing | Flexible | 07/09/2001 | Aggregate |  |  | Clay | 1 | 498.1 | 62.4 | 48.4 | 55.4 |  | 09/12/1990 | 08/17/2003 | MnROAD Mainline - Interstate 94 | 3953 | 1123052
21-D-1990 | 21 | Driving | Flexible | 07/31/2001 | Aggregate |  |  | Clay | 1 | 498.6 | 64.3 | 63 | 63.7 |  | 09/12/1990 | 08/17/2003 | MnROAD Mainline - Interstate 94 | 3975 | 3833256
21-P-1990 | 21 | Passing | Flexible | 07/31/2001 | Aggregate |  |  | Clay | 1 | 501.9 | 62.4 | 50.9 | 56.7 |  | 09/12/1990 | 08/17/2003 | MnROAD Mainline - Interstate 94 | 3975 | 1131779
21-D-2016 | 21 | Driving | Flexible | 10/05/2017 | Aggregate |  | 8:58:00 AM | Clay | 1 | 499.9 | 59.8 | 77.7 | 68.8 |  | 09/28/2016 | 05/01/2022 | MnROAD Mainline - Interstate 94 | 372 | 595465
21-D-2016 | 21 | Driving | Flexible | 10/05/2017 | Aggregate |  | 9:14:00 AM | Clay | 2 | 499.9 | 61.1 | 79.6 | 70.7 |  | 09/28/2016 | 05/01/2022 | MnROAD Mainline - Interstate 94 | 372 | 595465
21-D-2016 | 21 | Driving | Flexible | 10/05/2017 | Aggregate |  | 9:29:00 AM | Clay | 3 | 499.9 | 60.5 | 75.1 | 67.5 |  | 09/28/2016 | 05/01/2022 | MnROAD Mainline - Interstate 94 | 372 | 595465
21-P-2016 | 21 | Passing | Flexible | 10/05/2017 | Aggregate |  | 9:45:00 AM | Clay | 1 | 499.9 | 66.8 | 73.2 | 70 |  | 09/28/2016 | 05/01/2022 | MnROAD Mainline - Interstate 94 | 372 | 100546
21-P-2016 | 21 | Passing | Flexible | 10/05/2017 | Aggregate |  | 9:59:00 AM | Clay | 2 | 499.9 | 64.3 | 74.5 | 69.4 |  | 09/28/2016 | 05/01/2022 | MnROAD Mainline - Interstate 94 | 372 | 100546
21-P-2016 | 21 | Passing | Flexible | 10/05/2017 | Aggregate |  | 10:14:00 AM | Clay | 3 | 499.9 | 66.2 | 73.8 | 70 |  | 09/28/2016 | 05/01/2022 | MnROAD Mainline - Interstate 94 | 372 | 100546
21-D-2016 | 21 | Driving | Flexible | 10/19/2017 | Aggregate |  | 9:10:00 AM | Clay | 1 | 499.9 | 61.1 | 77.7 | 69.4 |  | 09/28/2016 | 05/01/2022 | MnROAD Mainline - Interstate 94 | 386 | 641887
21-D-2016 | 21 | Driving | Flexible | 10/19/2017 | Aggregate |  | 9:25:00 AM | Clay | 2 | 499.9 | 61.1 | 75.8 | 68.8 |  | 09/28/2016 | 05/01/2022 | MnROAD Mainline - Interstate 94 | 386 | 641887
21-D-2016 | 21 | Driving | Flexible | 10/19/2017 | Aggregate |  | 9:40:00 AM | Clay | 3 | 499.9 | 61.7 | 79.6 | 70.7 |  | 09/28/2016 | 05/01/2022 | MnROAD Mainline - Interstate 94 | 386 | 641887
21-P-2016 | 21 | Passing | Flexible | 10/19/2017 | Aggregate |  | 10:01:00 AM | Clay | 1 | 499.9 | 66.8 | 72.6 | 70 |  | 09/28/2016 | 05/01/2022 | MnROAD Mainline - Interstate 94 | 386 | 107197
21-P-2016 | 21 | Passing | Flexible | 10/19/2017 | Aggregate |  | 11:55:00 AM | Clay | 2 | 499.9 | 64.9 | 75.1 | 70 |  | 09/28/2016 | 05/01/2022 | MnROAD Mainline - Interstate 94 | 386 | 107197
21-P-2016 | 21 | Passing | Flexible | 10/19/2017 | Aggregate |  | 12:17:00 PM | Clay | 3 | 499.9 | 64.3 | 74.5 | 69.4 |  | 09/28/2016 | 05/01/2022 | MnROAD Mainline - Interstate 94 | 386 | 107197
21-D-2016 | 21 | Driving | Flexible | 11/30/2017 | Aggregate |  | 10:12:00 AM | Clay | 1 | 499.9 | 61.7 | 77.7 | 70 |  | 09/28/2016 | 05/01/2022 | MnROAD Mainline - Interstate 94 | 428 | 712945
21-D-2016 | 21 | Driving | Flexible | 11/30/2017 | Aggregate |  | 10:27:00 AM | Clay | 2 | 499.9 | 60.5 | 81.5 | 70.7 |  | 09/28/2016 | 05/01/2022 | MnROAD Mainline - Interstate 94 | 428 | 712945
21-D-2016 | 21 | Driving | Flexible | 11/30/2017 | Aggregate |  | 10:41:00 AM | Clay | 3 | 499.9 | 61.1 | 78.3 | 70 |  | 09/28/2016 | 05/01/2022 | MnROAD Mainline - Interstate 94 | 428 | 712945
21-P-2016 | 21 | Passing | Flexible | 11/30/2017 | Aggregate |  | 10:57:00 AM | Clay | 1 | 499.9 | 67.5 | 74.5 | 70.7 |  | 09/28/2016 | 05/01/2022 | MnROAD Mainline - Interstate 94 | 428 | 116902
21-P-2016 | 21 | Passing | Flexible | 11/30/2017 | Aggregate |  | 11:30:00 AM | Clay | 3 | 499.9 | 67.5 | 73.8 | 70.7 |  | 09/28/2016 | 05/01/2022 | MnROAD Mainline - Interstate 94 | 428 | 116902
21-D-2016 | 21 | Driving | Flexible | 05/04/2018 | Aggregate |  | 10:03:00 AM | Clay | 1 | 499.7 | 64.3 | 76.4 | 70 |  | 09/28/2016 | 05/01/2022 | MnROAD Mainline - Interstate 94 | 583 | 1115643
21-D-2016 | 21 | Driving | Flexible | 05/04/2018 | Aggregate |  | 10:41:00 AM | Clay | 3 | 499.7 | 62.4 | 73.2 | 67.5 |  | 09/28/2016 | 05/01/2022 | MnROAD Mainline - Interstate 94 | 583 | 1115643
21-P-2016 | 21 | Passing | Flexible | 05/04/2018 | Aggregate |  | 10:56:00 AM | Clay | 1 | 499.7 | 64.9 | 75.1 | 70 |  | 09/28/2016 | 05/01/2022 | MnROAD Mainline - Interstate 94 | 583 | 183212
21-P-2016 | 21 | Passing | Flexible | 05/04/2018 | Aggregate |  | 11:11:00 AM | Clay | 2 | 499.7 | 66.2 | 72.6 | 69.4 |  | 09/28/2016 | 05/01/2022 | MnROAD Mainline - Interstate 94 | 583 | 183212
21-D-2016 | 21 | Driving | Flexible | 05/17/2018 | Aggregate |  | 7:07:00 AM | Clay | 1 | 499.7 | 63.7 | 78.9 | 71.3 |  | 09/28/2016 | 05/01/2022 | MnROAD Mainline - Interstate 94 | 596 | 1160116
21-D-2016 | 21 | Driving | Flexible | 05/17/2018 | Aggregate |  | 7:22:00 AM | Clay | 2 | 499.7 | 73.8 | 99.9 | 86.6 |  | 09/28/2016 | 05/01/2022 | MnROAD Mainline - Interstate 94 | 596 | 1160116
21-D-2016 | 21 | Driving | Flexible | 05/17/2018 | Aggregate |  | 7:37:00 AM | Clay | 3 | 499.7 | 63.7 | 75.8 | 69.4 |  | 09/28/2016 | 05/01/2022 | MnROAD Mainline - Interstate 94 | 596 | 1160116
21-P-2016 | 21 | Passing | Flexible | 05/17/2018 | Aggregate |  | 8:10:00 AM | Clay | 2 | 499.7 | 66.8 | 71.3 | 68.8 |  | 09/28/2016 | 05/01/2022 | MnROAD Mainline - Interstate 94 | 596 | 192800
21-P-2016 | 21 | Passing | Flexible | 05/17/2018 | Aggregate |  | 8:25:00 AM | Clay | 3 | 499.7 | 66.2 | 71.3 | 68.8 |  | 09/28/2016 | 05/01/2022 | MnROAD Mainline - Interstate 94 | 596 | 192800
21-D-2016 | 21 | Driving | Flexible | 06/14/2018 | Aggregate |  | 6:47:00 AM | Clay | 2 | 499.9 | 60.5 | 79.6 | 70 |  | 09/28/2016 | 05/01/2022 | MnROAD Mainline - Interstate 94 | 624 | 1228265
21-D-2016 | 21 | Driving | Flexible | 06/14/2018 | Aggregate |  | 7:01:00 AM | Clay | 3 | 499.9 | 64.3 | 78.9 | 71.9 |  | 09/28/2016 | 05/01/2022 | MnROAD Mainline - Interstate 94 | 624 | 1228265
21-P-2016 | 21 | Passing | Flexible | 06/14/2018 | Aggregate |  | 9:18:00 AM | Clay | 1 | 499.9 | 69.4 | 71.3 | 70.7 |  | 09/28/2016 | 05/01/2022 | MnROAD Mainline - Interstate 94 | 624 | 210656
21-P-2016 | 21 | Passing | Flexible | 06/14/2018 | Aggregate |  | 9:46:00 AM | Clay | 3 | 499.9 | 68.8 | 73.2 | 70.7 |  | 09/28/2016 | 05/01/2022 | MnROAD Mainline - Interstate 94 | 624 | 210656
21-P-2008 | 21 | Passing | Flexible | 04/27/2009 | Aggregate |  | 11:14:00 AM | Clay | 1 | 509.2 | 46.5 | 38.2 | 42 |  | 06/13/2008 | 09/27/2016 | MnROAD Mainline - Interstate 94 | 318 | 30895
21-D-2008 | 21 | Driving | Flexible | 10/28/2009 | Aggregate |  | 10:16:00 AM | Clay | 2 | 496.1 | 50.9 | 55.4 | 53.5 |  | 06/13/2008 | 09/27/2016 | MnROAD Mainline - Interstate 94 | 502 | 535143
21-P-2008 | 21 | Passing | Flexible | 10/28/2009 | Aggregate |  | 10:32:00 AM | Clay | 2 | 493.7 | 46.5 | 40.1 | 43.3 |  | 06/13/2008 | 09/27/2016 | MnROAD Mainline - Interstate 94 | 502 | 136375
21-D-2008 | 21 | Driving | Flexible | 04/08/2010 | Aggregate |  | 11:04:00 AM | Clay | 1 | 502.2 | 43.9 | 45.2 | 44.6 |  | 06/13/2008 | 09/27/2016 | MnROAD Mainline - Interstate 94 | 664 | 862354
21-P-2008 | 21 | Passing | Flexible | 04/08/2010 | Aggregate |  | 11:13:00 AM | Clay | 1 | 505.2 | 43.3 | 38.2 | 40.7 |  | 06/13/2008 | 09/27/2016 | MnROAD Mainline - Interstate 94 | 664 | 208644
21-D-2008 | 21 | Driving | Flexible | 10/12/2010 | Aggregate |  | 9:25:00 AM | Clay | 1 | 514.6 | 43.3 | 46.5 | 45.2 |  | 06/13/2008 | 09/27/2016 | MnROAD Mainline - Interstate 94 | 851 | 1081708
21-P-2008 | 21 | Passing | Flexible | 10/12/2010 | Aggregate |  | 9:41:00 AM | Clay | 1 | 529.7 | 41.4 | 38.2 | 40.1 |  | 06/13/2008 | 09/27/2016 | MnROAD Mainline - Interstate 94 | 851 | 267223
21-D-2008 | 21 | Driving | Flexible | 04/29/2011 | Aggregate |  | 11:27:00 AM | Clay | 1 | 24.4 | 59.2 | 66.2 | 63 |  | 06/13/2008 | 09/27/2016 | MnROAD Mainline - Interstate 94 | 1050 | 1417681
21-P-2008 | 21 | Passing | Flexible | 04/29/2011 | Aggregate |  | 11:41:00 AM | Clay | 1 | 499.5 | 46.5 | 41.4 | 43.9 |  | 06/13/2008 | 09/27/2016 | MnROAD Mainline - Interstate 94 | 1050 | 364342
21-P-1990 | 21 | Passing | Flexible | 10/19/2001 | Aggregate |  |  | Clay | 1 | 499.1 | 64.3 | 53.5 | 58.6 |  | 09/12/1990 | 08/17/2003 | MnROAD Mainline - Interstate 94 | 4055 | 1181224
21-D-1990 | 21 | Driving | Flexible | 12/21/2001 | Aggregate |  |  | Clay | 1 | 500.6 | 63 | 73.2 | 68.1 |  | 09/12/1990 | 08/17/2003 | MnROAD Mainline - Interstate 94 | 4118 | 4123122
21-P-1990 | 21 | Passing | Flexible | 12/21/2001 | Aggregate |  |  | Clay | 1 | 500.9 | 63 | 49 | 56 |  | 09/12/1990 | 08/17/2003 | MnROAD Mainline - Interstate 94 | 4118 | 1210173
21-D-1990 | 21 | Driving | Flexible | 01/28/2002 | Aggregate |  |  | Clay | 1 | 498.9 | 57.3 | 66.2 | 61.7 |  | 09/12/1990 | 08/17/2003 | MnROAD Mainline - Interstate 94 | 4156 | 4197142
21-P-1990 | 21 | Passing | Flexible | 01/28/2002 | Aggregate |  |  | Clay | 1 | 497.6 | 61.1 | 55.4 | 58.6 |  | 09/12/1990 | 08/17/2003 | MnROAD Mainline - Interstate 94 | 4156 | 1226180
21-D-1990 | 21 | Driving | Flexible | 02/28/2002 | Aggregate |  |  | Clay | 1 | 502.4 | 63 | 71.3 | 67.5 |  | 09/12/1990 | 08/17/2003 | MnROAD Mainline - Interstate 94 | 4187 | 4255133
21-P-1990 | 21 | Passing | Flexible | 02/28/2002 | Aggregate |  |  | Clay | 1 | 498.9 | 66.2 | 54.1 | 60.5 |  | 09/12/1990 | 08/17/2003 | MnROAD Mainline - Interstate 94 | 4187 | 1239125
21-D-1990 | 21 | Driving | Flexible | 03/29/2002 | Aggregate |  | 11:58:00 AM | Clay | 1 | 499.7 | 68.1 | 71.3 | 70 |  | 09/12/1990 | 08/17/2003 | MnROAD Mainline - Interstate 94 | 4216 | 4303292
21-P-1990 | 21 | Passing | Flexible | 03/29/2002 | Aggregate |  | 12:12:00 PM | Clay | 1 | 497.4 | 64.3 | 48.4 | 56 |  | 09/12/1990 | 08/17/2003 | MnROAD Mainline - Interstate 94 | 4216 | 1250294
21-D-1990 | 21 | Driving | Flexible | 05/14/2002 | Aggregate |  | 10:36:00 AM | Clay | 1 | 500 | 69.4 | 90.4 | 79.6 |  | 09/12/1990 | 08/17/2003 | MnROAD Mainline - Interstate 94 | 4262 | 4380573
21-P-1990 | 21 | Passing | Flexible | 05/14/2002 | Aggregate |  | 10:50:00 AM | Clay | 1 | 499.7 | 70 | 67.5 | 68.8 |  | 09/12/1990 | 08/17/2003 | MnROAD Mainline - Interstate 94 | 4262 | 1269375
21-D-1990 | 21 | Driving | Flexible | 06/28/2002 | Aggregate |  | 11:32:00 AM | Clay | 1 | 497 | 68.1 | 95.5 | 82.1 |  | 09/12/1990 | 08/17/2003 | MnROAD Mainline - Interstate 94 | 4307 | 4464897
21-P-1990 | 21 | Passing | Flexible | 06/28/2002 | Aggregate |  | 11:46:00 AM | Clay | 1 | 499.5 | 66.2 | 58.6 | 62.4 |  | 09/12/1990 | 08/17/2003 | MnROAD Mainline - Interstate 94 | 4307 | 1294699
21-D-1990 | 21 | Driving | Flexible | 02/28/2003 | Aggregate |  | 10:26:00 AM | Clay | 1 | 499 | 79.6 | 89.1 | 84.7 |  | 09/12/1990 | 08/17/2003 | MnROAD Mainline - Interstate 94 | 4552 | 4921562
21-P-1990 | 21 | Passing | Flexible | 02/28/2003 | Aggregate |  | 10:39:00 AM | Clay | 1 | 500 | 64.3 | 66.2 | 65.6 |  | 09/12/1990 | 08/17/2003 | MnROAD Mainline - Interstate 94 | 4552 | 1418512
21-D-1990 | 21 | Driving | Flexible | 04/01/2003 | Aggregate |  | 10:41:00 AM | Clay | 2 | 500.5 | 86.6 | 109.5 | 98 |  | 09/12/1990 | 08/17/2003 | MnROAD Mainline - Interstate 94 | 4584 | 4977770
21-P-1990 | 21 | Passing | Flexible | 04/01/2003 | Aggregate |  | 10:55:00 AM | Clay | 2 | 501.5 | 74.5 | 68.1 | 71.3 |  | 09/12/1990 | 08/17/2003 | MnROAD Mainline - Interstate 94 | 4584 | 1431477
21-D-1990 | 21 | Driving | Flexible | 06/05/2003 | Aggregate |  | 10:32:00 AM | Clay | 3 | 500.6 | 75.1 | 87.2 | 81.5 |  | 09/12/1990 | 08/17/2003 | MnROAD Mainline - Interstate 94 | 4649 | 5094396
21-P-1990 | 21 | Passing | Flexible | 06/05/2003 | Aggregate |  | 10:46:00 AM | Clay | 3 | 498.7 | 67.5 | 59.2 | 63 |  | 09/12/1990 | 08/17/2003 | MnROAD Mainline - Interstate 94 | 4649 | 1461708
21-D-1990 | 21 | Driving | Flexible | 07/28/2003 | Aggregate |  | 1:22:00 PM | Clay | 4 | 504.6 | 107.6 | 121.6 | 114.6 |  | 09/12/1990 | 08/17/2003 | MnROAD Mainline - Interstate 94 | 4702 | 5190327
21-P-1990 | 21 | Passing | Flexible | 07/28/2003 | Aggregate |  | 1:35:00 PM | Clay | 4 | 501.9 | 91.7 | 71.3 | 81.5 |  | 09/12/1990 | 08/17/2003 | MnROAD Mainline - Interstate 94 | 4702 | 1490783
21-D-1990 | 21 | Driving | Flexible | 08/13/2003 | Aggregate |  | 11:56:00 AM | Clay | 5 | 500.1 | 89.1 | 98.7 | 94.2 |  | 09/12/1990 | 08/17/2003 | MnROAD Mainline - Interstate 94 | 4718 | 5225475
21-D-1990 | 21 | Driving | Flexible | 08/13/2003 | Aggregate |  | 11:26:00 AM | Clay | 25 | 500 | 89.1 | 110.8 | 99.9 |  | 09/12/1990 | 08/17/2003 | MnROAD Mainline - Interstate 94 | 4718 | 5225475
21-P-1990 | 21 | Passing | Flexible | 08/13/2003 | Aggregate |  | 12:08:00 PM | Clay | 5 | 500 | 72.6 | 64.3 | 68.1 |  | 09/12/1990 | 08/17/2003 | MnROAD Mainline - Interstate 94 | 4718 | 1501517
21-P-1990 | 21 | Passing | Flexible | 08/13/2003 | Aggregate |  | 10:54:00 AM | Clay | 25 | 500 | 68.1 | 65.6 | 66.8 |  | 09/12/1990 | 08/17/2003 | MnROAD Mainline - Interstate 94 | 4718 | 1501517
21-D-2016 | 21 | Driving | Flexible | 07/09/2018 | Aggregate |  | 3:33:00 AM | Clay | 1 | 499.9 | 63 | 76.4 | 70 |  | 09/28/2016 | 05/01/2022 | MnROAD Mainline - Interstate 94 | 649 | 1306327
21-D-2016 | 21 | Driving | Flexible | 07/09/2018 | Aggregate |  | 3:43:00 AM | Clay | 2 | 499.9 | 59.8 | 75.1 | 67.5 |  | 09/28/2016 | 05/01/2022 | MnROAD Mainline - Interstate 94 | 649 | 1306327
21-D-2016 | 21 | Driving | Flexible | 07/09/2018 | Aggregate |  | 3:52:00 AM | Clay | 3 | 499.9 | 62.4 | 77.7 | 70 |  | 09/28/2016 | 05/01/2022 | MnROAD Mainline - Interstate 94 | 649 | 1306327
21-P-2016 | 21 | Passing | Flexible | 07/09/2018 | Aggregate |  | 4:03:00 AM | Clay | 1 | 499.9 | 66.8 | 71.9 | 69.4 |  | 09/28/2016 | 05/01/2022 | MnROAD Mainline - Interstate 94 | 649 | 231008
21-P-2016 | 21 | Passing | Flexible | 07/09/2018 | Aggregate |  | 4:10:00 AM | Clay | 2 | 499.9 | 66.8 | 73.2 | 70 |  | 09/28/2016 | 05/01/2022 | MnROAD Mainline - Interstate 94 | 649 | 231008
21-P-2016 | 21 | Passing | Flexible | 07/09/2018 | Aggregate |  | 4:19:00 AM | Clay | 3 | 499.9 | 66.8 | 73.2 | 70 |  | 09/28/2016 | 05/01/2022 | MnROAD Mainline - Interstate 94 | 649 | 231008
21-D-2016 | 21 | Driving | Flexible | 07/26/2018 | Aggregate |  | 8:32:00 AM | Clay | 1 | 500 | 64.9 | 67.5 | 66.2 |  | 09/28/2016 | 05/01/2022 | MnROAD Mainline - Interstate 94 | 666 | 1357701
21-D-2016 | 21 | Driving | Flexible | 07/26/2018 | Aggregate |  | 8:48:00 AM | Clay | 2 | 500 | 62.4 | 78.3 | 70.7 |  | 09/28/2016 | 05/01/2022 | MnROAD Mainline - Interstate 94 | 666 | 1357701
21-D-2016 | 21 | Driving | Flexible | 07/26/2018 | Aggregate |  | 9:02:00 AM | Clay | 3 | 500 | 63.7 | 71.9 | 67.5 |  | 09/28/2016 | 05/01/2022 | MnROAD Mainline - Interstate 94 | 666 | 1357701
21-P-2016 | 21 | Passing | Flexible | 07/26/2018 | Aggregate |  | 9:17:00 AM | Clay | 1 | 500 | 68.1 | 72.6 | 70.7 |  | 09/28/2016 | 05/01/2022 | MnROAD Mainline - Interstate 94 | 666 | 244904
21-P-2016 | 21 | Passing | Flexible | 07/26/2018 | Aggregate |  | 9:31:00 AM | Clay | 2 | 500 | 68.1 | 73.8 | 70.7 |  | 09/28/2016 | 05/01/2022 | MnROAD Mainline - Interstate 94 | 666 | 244904
21-P-2016 | 21 | Passing | Flexible | 07/26/2018 | Aggregate |  | 9:47:00 AM | Clay | 3 | 500 | 64.3 | 75.1 | 70 |  | 09/28/2016 | 05/01/2022 | MnROAD Mainline - Interstate 94 | 666 | 244904
21-D-2016 | 21 | Driving | Flexible | 08/08/2018 | Aggregate |  | 6:47:00 AM | Clay | 1 | 500 | 63 | 73.2 | 68.1 |  | 09/28/2016 | 05/01/2022 | MnROAD Mainline - Interstate 94 | 679 | 1401168
21-D-2016 | 21 | Driving | Flexible | 08/08/2018 | Aggregate |  | 7:01:00 AM | Clay | 2 | 500 | 61.7 | 73.2 | 67.5 |  | 09/28/2016 | 05/01/2022 | MnROAD Mainline - Interstate 94 | 679 | 1401168
21-D-2016 | 21 | Driving | Flexible | 08/08/2018 | Aggregate |  | 7:15:00 AM | Clay | 3 | 500 | 59.8 | 75.8 | 68.1 |  | 09/28/2016 | 05/01/2022 | MnROAD Mainline - Interstate 94 | 679 | 1401168
21-P-2016 | 21 | Passing | Flexible | 08/08/2018 | Aggregate |  | 7:29:00 AM | Clay | 1 | 500 | 67.5 | 68.8 | 68.1 |  | 09/28/2016 | 05/01/2022 | MnROAD Mainline - Interstate 94 | 679 | 256424
21-P-2016 | 21 | Passing | Flexible | 08/08/2018 | Aggregate |  | 7:44:00 AM | Clay | 2 | 500 | 70 | 71.9 | 70.7 |  | 09/28/2016 | 05/01/2022 | MnROAD Mainline - Interstate 94 | 679 | 256424
21-P-2016 | 21 | Passing | Flexible | 08/08/2018 | Aggregate |  | 8:10:00 AM | Clay | 3 | 500 | 67.5 | 72.6 | 70 |  | 09/28/2016 | 05/01/2022 | MnROAD Mainline - Interstate 94 | 679 | 256424
21-D-2016 | 21 | Driving | Flexible | 08/22/2018 | Aggregate |  | 8:15:00 AM | Clay | 1 | 500 | 62.4 | 80.8 | 71.3 |  | 09/28/2016 | 05/01/2022 | MnROAD Mainline - Interstate 94 | 693 | 1413710
21-D-2016 | 21 | Driving | Flexible | 08/22/2018 | Aggregate |  | 8:27:00 AM | Clay | 2 | 500 | 63 | 72.6 | 67.5 |  | 09/28/2016 | 05/01/2022 | MnROAD Mainline - Interstate 94 | 693 | 1413710
21-D-2016 | 21 | Driving | Flexible | 08/22/2018 | Aggregate |  | 8:36:00 AM | Clay | 3 | 500 | 61.7 | 76.4 | 69.4 |  | 09/28/2016 | 05/01/2022 | MnROAD Mainline - Interstate 94 | 693 | 1413710
21-P-2016 | 21 | Passing | Flexible | 08/22/2018 | Aggregate |  | 8:47:00 AM | Clay | 1 | 500 | 66.8 | 71.3 | 68.8 |  | 09/28/2016 | 05/01/2022 | MnROAD Mainline - Interstate 94 | 693 | 259820
21-P-2016 | 21 | Passing | Flexible | 08/22/2018 | Aggregate |  | 8:57:00 AM | Clay | 2 | 500 | 66.8 | 71.3 | 68.8 |  | 09/28/2016 | 05/01/2022 | MnROAD Mainline - Interstate 94 | 693 | 259820
21-P-2016 | 21 | Passing | Flexible | 08/22/2018 | Aggregate |  | 9:07:00 AM | Clay | 3 | 500 | 65.6 | 75.1 | 70.7 |  | 09/28/2016 | 05/01/2022 | MnROAD Mainline - Interstate 94 | 693 | 259820
21-D-2016 | 21 | Driving | Flexible | 09/05/2018 | Aggregate |  | 10:34:00 AM | Clay | 1 | 500 | 63 | 78.9 | 71.3 |  | 09/28/2016 | 05/01/2022 | MnROAD Mainline - Interstate 94 | 707 | 1422862
21-D-2016 | 21 | Driving | Flexible | 09/05/2018 | Aggregate |  | 10:48:00 AM | Clay | 2 | 500 | 61.1 | 77 | 68.8 |  | 09/28/2016 | 05/01/2022 | MnROAD Mainline - Interstate 94 | 707 | 1422862
21-D-2016 | 21 | Driving | Flexible | 09/05/2018 | Aggregate |  | 11:03:00 AM | Clay | 3 | 500 | 63 | 68.8 | 65.6 |  | 09/28/2016 | 05/01/2022 | MnROAD Mainline - Interstate 94 | 707 | 1422862
21-P-2016 | 21 | Passing | Flexible | 09/05/2018 | Aggregate |  | 11:18:00 AM | Clay | 1 | 500 | 67.5 | 70.7 | 68.8 |  | 09/28/2016 | 05/01/2022 | MnROAD Mainline - Interstate 94 | 707 | 268271
21-P-2016 | 21 | Passing | Flexible | 09/05/2018 | Aggregate |  | 11:45:00 AM | Clay | 2 | 500 | 66.8 | 73.2 | 70 |  | 09/28/2016 | 05/01/2022 | MnROAD Mainline - Interstate 94 | 707 | 268271
21-P-2016 | 21 | Passing | Flexible | 09/05/2018 | Aggregate |  | 11:59:00 AM | Clay | 3 | 500 | 68.1 | 73.2 | 70.7 |  | 09/28/2016 | 05/01/2022 | MnROAD Mainline - Interstate 94 | 707 | 268271
21-D-2016 | 21 | Driving | Flexible | 11/01/2018 | Aggregate |  | 8:52:00 AM | Clay | 1 | 500 | 60.5 | 77 | 68.8 |  | 09/28/2016 | 05/01/2022 | MnROAD Mainline - Interstate 94 | 764 | 1491307
21-D-2016 | 21 | Driving | Flexible | 11/01/2018 | Aggregate |  | 9:07:00 AM | Clay | 2 | 500 | 63 | 66.8 | 64.9 |  | 09/28/2016 | 05/01/2022 | MnROAD Mainline - Interstate 94 | 764 | 1491307
21-D-2016 | 21 | Driving | Flexible | 11/01/2018 | Aggregate |  | 9:22:00 AM | Clay | 3 | 500 | 60.5 | 70 | 64.9 |  | 09/28/2016 | 05/01/2022 | MnROAD Mainline - Interstate 94 | 764 | 1491307
21-P-2016 | 21 | Passing | Flexible | 11/01/2018 | Aggregate |  | 9:37:00 AM | Clay | 1 | 500 | 66.2 | 68.8 | 67.5 |  | 09/28/2016 | 05/01/2022 | MnROAD Mainline - Interstate 94 | 764 | 290799
21-P-2016 | 21 | Passing | Flexible | 11/01/2018 | Aggregate |  | 9:52:00 AM | Clay | 2 | 500 | 65.6 | 67.5 | 66.2 |  | 09/28/2016 | 05/01/2022 | MnROAD Mainline - Interstate 94 | 764 | 290799
21-P-2016 | 21 | Passing | Flexible | 11/01/2018 | Aggregate |  | 10:07:00 AM | Clay | 3 | 500 | 65.6 | 67.5 | 66.2 |  | 09/28/2016 | 05/01/2022 | MnROAD Mainline - Interstate 94 | 764 | 290799
21-D-2016 | 21 | Driving | Flexible | 06/10/2019 | Aggregate |  | 10:33:00 AM | Clay | 1 | 500 | 65.6 | 77.7 | 71.9 |  | 09/28/2016 | 05/01/2022 | MnROAD Mainline - Interstate 94 | 985 | 1986345
21-P-2016 | 21 | Passing | Flexible | 06/10/2019 | Aggregate |  | 10:48:00 AM | Clay | 1 | 500 | 69.4 | 72.6 | 70.7 |  | 09/28/2016 | 05/01/2022 | MnROAD Mainline - Interstate 94 | 985 | 429048
21-D-2016 | 21 | Driving | Flexible | 07/03/2019 | Aggregate |  | 7:39:00 AM | Clay | 1 | 500 | 64.3 | 77.7 | 70.7 |  | 09/28/2016 | 05/01/2022 | MnROAD Mainline - Interstate 94 | 1008 | 2012645
21-P-2016 | 21 | Passing | Flexible | 07/03/2019 | Aggregate |  | 7:53:00 AM | Clay | 1 | 500 | 66.2 | 73.8 | 70 |  | 09/28/2016 | 05/01/2022 | MnROAD Mainline - Interstate 94 | 1008 | 436615
21-D-2016 | 21 | Driving | Flexible | 08/19/2019 | Aggregate |  | 9:04:00 AM | Clay | 1 | 500 | 63.7 | 71.3 | 67.5 |  | 09/28/2016 | 05/01/2022 | MnROAD Mainline - Interstate 94 | 1055 | 2105191
21-D-2016 | 21 | Driving | Flexible | 08/19/2019 | Aggregate |  | 9:11:00 AM | Clay | 2 | 500 | 63.7 | 70 | 66.8 |  | 09/28/2016 | 05/01/2022 | MnROAD Mainline - Interstate 94 | 1055 | 2105191
21-D-2016 | 21 | Driving | Flexible | 08/19/2019 | Aggregate |  | 9:19:00 AM | Clay | 3 | 500 | 62.4 | 70.7 | 66.8 |  | 09/28/2016 | 05/01/2022 | MnROAD Mainline - Interstate 94 | 1055 | 2105191
21-P-2016 | 21 | Passing | Flexible | 08/19/2019 | Aggregate |  | 9:28:00 AM | Clay | 1 | 500 | 64.3 | 71.3 | 68.1 |  | 09/28/2016 | 05/01/2022 | MnROAD Mainline - Interstate 94 | 1055 | 500262
21-P-2016 | 21 | Passing | Flexible | 08/19/2019 | Aggregate |  | 9:36:00 AM | Clay | 2 | 500 | 66.2 | 71.3 | 68.8 |  | 09/28/2016 | 05/01/2022 | MnROAD Mainline - Interstate 94 | 1055 | 500262
21-P-2016 | 21 | Passing | Flexible | 08/19/2019 | Aggregate |  | 9:43:00 AM | Clay | 3 | 500 | 66.8 | 70 | 68.1 |  | 09/28/2016 | 05/01/2022 | MnROAD Mainline - Interstate 94 | 1055 | 500262
21-D-2008 | 21 | Driving | Flexible | 11/14/2011 | Aggregate |  | 11:09:00 AM | Clay | 1 | 511.7 | 47.1 | 54.7 | 50.9 |  | 06/13/2008 | 09/27/2016 | MnROAD Mainline - Interstate 94 | 1249 | 1546497
21-P-2008 | 21 | Passing | Flexible | 11/14/2011 | Aggregate |  | 11:09:00 AM | Clay | 1 | 504.2 | 49.7 | 41.4 | 45.8 |  | 06/13/2008 | 09/27/2016 | MnROAD Mainline - Interstate 94 | 1249 | 421312
21-D-2008 | 21 | Driving | Flexible | 04/05/2012 | Aggregate |  | 1:16:00 PM | Clay | 1 | 502 | 45.2 | 50.3 | 47.7 |  | 06/13/2008 | 09/27/2016 | MnROAD Mainline - Interstate 94 | 1392 | 1854485
21-P-2008 | 21 | Passing | Flexible | 04/05/2012 | Aggregate |  | 1:31:00 PM | Clay | 1 | 496.7 | 48.4 | 42 | 45.2 |  | 06/13/2008 | 09/27/2016 | MnROAD Mainline - Interstate 94 | 1392 | 491706
21-D-2008 | 21 | Driving | Flexible | 11/08/2012 | Aggregate |  | 10:49:00 AM | Clay | 1 | 496.6 | 45.2 | 49.7 | 47.7 |  | 06/13/2008 | 09/27/2016 | MnROAD Mainline - Interstate 94 | 1609 | 2259828
21-P-2008 | 21 | Passing | Flexible | 11/08/2012 | Aggregate |  | 11:00:00 AM | Clay | 1 | 501.6 | 49.7 | 42.7 | 46.5 |  | 06/13/2008 | 09/27/2016 | MnROAD Mainline - Interstate 94 | 1609 | 599089
21-D-2008 | 21 | Driving | Flexible | 04/26/2013 | Aggregate |  | 4:47:00 PM | Clay | 1 | 499.9 | 47.7 | 49.7 | 49 |  | 06/13/2008 | 09/27/2016 | MnROAD Mainline - Interstate 94 | 1778 | 2676920
21-P-2008 | 21 | Passing | Flexible | 04/26/2013 | Aggregate |  | 5:02:00 PM | Clay | 1 | 499.9 | 50.9 | 41.4 | 46.5 |  | 06/13/2008 | 09/27/2016 | MnROAD Mainline - Interstate 94 | 1778 | 693388
21-D-2008 | 21 | Driving | Flexible | 11/08/2013 | Aggregate |  | 10:13:00 AM | Clay | 1 | 503.6 | 50.9 | 52.2 | 51.6 |  | 06/13/2008 | 09/27/2016 | MnROAD Mainline - Interstate 94 | 1974 | 2903164
21-P-2008 | 21 | Passing | Flexible | 11/08/2013 | Aggregate |  | 10:43:00 AM | Clay | 1 | 505.2 | 45.2 | 44.6 | 45.2 |  | 06/13/2008 | 09/27/2016 | MnROAD Mainline - Interstate 94 | 1974 | 764541
21-D-2008 | 21 | Driving | Flexible | 04/22/2014 | Aggregate |  | 12:23:00 PM | Clay | 1 | 508.1 | 54.7 | 57.3 | 56 |  | 06/13/2008 | 09/27/2016 | MnROAD Mainline - Interstate 94 | 2139 | 3240335
21-P-2008 | 21 | Passing | Flexible | 04/22/2014 | Aggregate |  | 12:38:00 PM | Clay | 1 | 508.1 | 51.6 | 53.5 | 52.8 |  | 06/13/2008 | 09/27/2016 | MnROAD Mainline - Interstate 94 | 2139 | 848628
21-D-2008 | 21 | Driving | Flexible | 10/10/2014 | Aggregate |  | 2:59:00 PM | Clay | 1 | 510.2 | 50.3 | 50.3 | 50.3 |  | 06/13/2008 | 09/27/2016 | MnROAD Mainline - Interstate 94 | 2310 | 3595196
21-P-2008 | 21 | Passing | Flexible | 10/10/2014 | Aggregate |  | 3:15:00 PM | Clay | 1 | 501.7 | 54.7 | 47.1 | 50.9 |  | 06/13/2008 | 09/27/2016 | MnROAD Mainline - Interstate 94 | 2310 | 933154
21-D-2008 | 21 | Driving | Flexible | 05/06/2015 | Aggregate |  | 12:44:00 PM | Clay | 1 | 508.2 | 50.9 | 45.2 | 48.4 |  | 06/13/2008 | 09/27/2016 | MnROAD Mainline - Interstate 94 | 2518 | 4088574
21-P-2008 | 21 | Passing | Flexible | 05/06/2015 | Aggregate |  | 12:58:00 PM | Clay | 1 | 505.2 | 56.7 | 46.5 | 51.6 |  | 06/13/2008 | 09/27/2016 | MnROAD Mainline - Interstate 94 | 2518 | 950949
21-D-2008 | 21 | Driving | Flexible | 11/13/2015 | Aggregate |  | 12:00:00 PM | Clay | 1 | 498.7 | 53.5 | 49 | 50.9 |  | 06/13/2008 | 09/27/2016 | MnROAD Mainline - Interstate 94 | 2709 | 4499314
21-P-2008 | 21 | Passing | Flexible | 11/13/2015 | Aggregate |  | 12:10:00 PM | Clay | 1 | 478.9 | 54.7 | 47.1 | 50.9 |  | 06/13/2008 | 09/27/2016 | MnROAD Mainline - Interstate 94 | 2709 | 983914
21-D-2016 | 21 | Driving | Flexible | 08/06/2020 | Aggregate |  | 10:13:00 AM | Clay | 3 | 500 | 66.2 | 75.1 | 70.7 |  | 09/28/2016 | 05/01/2022 | MnROAD Mainline - Interstate 94 | 1408 | 2828551
21-P-2016 | 21 | Passing | Flexible | 08/06/2020 | Aggregate |  | 10:32:00 AM | Clay | 1 | 500 | 71.3 | 71.3 | 71.3 |  | 09/28/2016 | 05/01/2022 | MnROAD Mainline - Interstate 94 | 1408 | 741787
21-P-2016 | 21 | Passing | Flexible | 08/06/2020 | Aggregate |  | 10:40:00 AM | Clay | 2 | 500 | 70.7 | 71.3 | 71.3 |  | 09/28/2016 | 05/01/2022 | MnROAD Mainline - Interstate 94 | 1408 | 741787
21-P-2016 | 21 | Passing | Flexible | 08/06/2020 | Aggregate |  | 10:47:00 AM | Clay | 3 | 500 | 67.5 | 75.8 | 71.9 |  | 09/28/2016 | 05/01/2022 | MnROAD Mainline - Interstate 94 | 1408 | 741787
21-D-2016 | 21 | Driving | Flexible | 09/02/2020 | Aggregate |  | 11:20:00 AM | Clay | 1 | 500 | 64.3 | 76.4 | 70 |  | 09/28/2016 | 05/01/2022 | MnROAD Mainline - Interstate 94 | 1435 | 2844056
21-D-2016 | 21 | Driving | Flexible | 09/02/2020 | Aggregate |  | 11:29:00 AM | Clay | 2 | 500 | 66.8 | 77 | 71.9 |  | 09/28/2016 | 05/01/2022 | MnROAD Mainline - Interstate 94 | 1435 | 2844056
21-D-2016 | 21 | Driving | Flexible | 09/02/2020 | Aggregate |  | 11:38:00 AM | Clay | 3 | 500 | 64.9 | 76.4 | 70.7 |  | 09/28/2016 | 05/01/2022 | MnROAD Mainline - Interstate 94 | 1435 | 2844056
21-P-2016 | 21 | Passing | Flexible | 09/02/2020 | Aggregate |  | 11:49:00 AM | Clay | 1 | 500 | 65.6 | 77 | 71.3 |  | 09/28/2016 | 05/01/2022 | MnROAD Mainline - Interstate 94 | 1435 | 747532
21-P-2016 | 21 | Passing | Flexible | 09/02/2020 | Aggregate |  | 11:58:00 AM | Clay | 2 | 500 | 68.1 | 75.8 | 71.9 |  | 09/28/2016 | 05/01/2022 | MnROAD Mainline - Interstate 94 | 1435 | 747532
21-P-2016 | 21 | Passing | Flexible | 09/02/2020 | Aggregate |  | 12:07:00 PM | Clay | 3 | 500 | 66.2 | 76.4 | 71.3 |  | 09/28/2016 | 05/01/2022 | MnROAD Mainline - Interstate 94 | 1435 | 747532
21-D-2016 | 21 | Driving | Flexible | 10/15/2020 | Aggregate |  | 10:43:00 AM | Clay | 1 | 500 | 66.8 | 78.9 | 72.6 |  | 09/28/2016 | 05/01/2022 | MnROAD Mainline - Interstate 94 | 1478 | 2856105
21-D-2016 | 21 | Driving | Flexible | 11/04/2020 | Aggregate |  | 11:51:00 AM | Clay | 1 | 500 | 63 | 76.4 | 70 |  | 09/28/2016 | 05/01/2022 | MnROAD Mainline - Interstate 94 | 1498 | 2914255
21-D-2016 | 21 | Driving | Flexible | 11/04/2020 | Aggregate |  | 12:05:00 PM | Clay | 2 | 500 | 62.4 | 84.7 | 73.2 |  | 09/28/2016 | 05/01/2022 | MnROAD Mainline - Interstate 94 | 1498 | 2914255
21-D-2016 | 21 | Driving | Flexible | 11/04/2020 | Aggregate |  | 12:20:00 PM | Clay | 3 | 500 | 66.2 | 77 | 71.3 |  | 09/28/2016 | 05/01/2022 | MnROAD Mainline - Interstate 94 | 1498 | 2914255
21-P-2016 | 21 | Passing | Flexible | 11/04/2020 | Aggregate |  | 12:34:00 PM | Clay | 1 | 500 | 71.3 | 75.1 | 73.2 |  | 09/28/2016 | 05/01/2022 | MnROAD Mainline - Interstate 94 | 1498 | 776082
21-P-2016 | 21 | Passing | Flexible | 11/04/2020 | Aggregate |  | 12:49:00 PM | Clay | 2 | 500 | 79.6 | 70 | 74.5 |  | 09/28/2016 | 05/01/2022 | MnROAD Mainline - Interstate 94 | 1498 | 776082
21-P-2016 | 21 | Passing | Flexible | 11/04/2020 | Aggregate |  | 1:03:00 PM | Clay | 3 | 500 | 73.2 | 73.2 | 73.2 |  | 09/28/2016 | 05/01/2022 | MnROAD Mainline - Interstate 94 | 1498 | 776082
21-D-2016 | 21 | Driving | Flexible | 04/16/2021 | Aggregate |  | 10:01:00 AM | Clay | 1 | 500 | 67.5 | 77.7 | 72.6 |  | 09/28/2016 | 05/01/2022 | MnROAD Mainline - Interstate 94 | 1661 | 3276576
21-D-2016 | 21 | Driving | Flexible | 04/16/2021 | Aggregate |  | 10:10:00 AM | Clay | 2 | 500 | 76.4 | 77.7 | 77 |  | 09/28/2016 | 05/01/2022 | MnROAD Mainline - Interstate 94 | 1661 | 3276576
21-D-2016 | 21 | Driving | Flexible | 04/16/2021 | Aggregate |  | 10:20:00 AM | Clay | 3 | 500 | 68.8 | 78.3 | 73.8 |  | 09/28/2016 | 05/01/2022 | MnROAD Mainline - Interstate 94 | 1661 | 3276576
21-P-2016 | 21 | Passing | Flexible | 04/16/2021 | Aggregate |  | 10:33:00 AM | Clay | 1 | 500 | 68.8 | 78.3 | 73.8 |  | 09/28/2016 | 05/01/2022 | MnROAD Mainline - Interstate 94 | 1661 | 892080
21-P-2016 | 21 | Passing | Flexible | 04/16/2021 | Aggregate |  | 10:43:00 AM | Clay | 2 | 500 | 70.7 | 77.7 | 73.8 |  | 09/28/2016 | 05/01/2022 | MnROAD Mainline - Interstate 94 | 1661 | 892080
21-P-2016 | 21 | Passing | Flexible | 04/16/2021 | Aggregate |  | 10:51:00 AM | Clay | 3 | 500 | 68.8 | 77.7 | 73.2 |  | 09/28/2016 | 05/01/2022 | MnROAD Mainline - Interstate 94 | 1661 | 892080
21-D-2016 | 21 | Driving | Flexible | 05/05/2021 | Aggregate |  | 1:05:00 PM | Clay | 1 | 500 | 66.2 | 69.4 | 68.1 |  | 09/28/2016 | 05/01/2022 | MnROAD Mainline - Interstate 94 | 1680 | 3276576
21-D-2016 | 21 | Driving | Flexible | 05/05/2021 | Aggregate |  | 1:13:00 PM | Clay | 2 | 500 | 71.9 | 81.5 | 76.4 |  | 09/28/2016 | 05/01/2022 | MnROAD Mainline - Interstate 94 | 1680 | 3276576
21-D-2016 | 21 | Driving | Flexible | 05/05/2021 | Aggregate |  | 1:21:00 PM | Clay | 3 | 500 | 74.5 | 80.2 | 77 |  | 09/28/2016 | 05/01/2022 | MnROAD Mainline - Interstate 94 | 1680 | 3276576
21-P-2016 | 21 | Passing | Flexible | 05/05/2021 | Aggregate |  | 1:32:00 PM | Clay | 1 | 500 | 72.6 | 74.5 | 73.2 |  | 09/28/2016 | 05/01/2022 | MnROAD Mainline - Interstate 94 | 1680 | 892080
21-P-2016 | 21 | Passing | Flexible | 05/05/2021 | Aggregate |  | 1:40:00 PM | Clay | 2 | 500 | 77 | 73.8 | 75.8 |  | 09/28/2016 | 05/01/2022 | MnROAD Mainline - Interstate 94 | 1680 | 892080
21-D-2016 | 21 | Driving | Flexible | 08/09/2021 | Aggregate |  | 10:09:00 AM | Clay | 1 | 500 | 73.2 | 78.9 | 76.4 |  | 09/28/2016 | 05/01/2022 | MnROAD Mainline - Interstate 94 | 1776 | 3407272
21-D-2016 | 21 | Driving | Flexible | 08/09/2021 | Aggregate |  | 10:25:00 AM | Clay | 2 | 500 | 71.3 | 78.3 | 74.5 |  | 09/28/2016 | 05/01/2022 | MnROAD Mainline - Interstate 94 | 1776 | 3407272
21-D-2016 | 21 | Driving | Flexible | 08/09/2021 | Aggregate |  | 10:42:00 AM | Clay | 3 | 500 | 70.7 | 78.9 | 74.5 |  | 09/28/2016 | 05/01/2022 | MnROAD Mainline - Interstate 94 | 1776 | 3407272
21-P-2016 | 21 | Passing | Flexible | 08/09/2021 | Aggregate |  | 10:58:00 AM | Clay | 1 | 500 | 62.4 | 77.7 | 70 |  | 09/28/2016 | 05/01/2022 | MnROAD Mainline - Interstate 94 | 1776 | 943722
21-P-2016 | 21 | Passing | Flexible | 08/09/2021 | Aggregate |  | 11:16:00 AM | Clay | 2 | 500 | 64.9 | 75.8 | 70 |  | 09/28/2016 | 05/01/2022 | MnROAD Mainline - Interstate 94 | 1776 | 943722
21-P-2016 | 21 | Passing | Flexible | 08/09/2021 | Aggregate |  | 11:51:00 AM | Clay | 3 | 500 | 73.2 | 80.2 | 76.4 |  | 09/28/2016 | 05/01/2022 | MnROAD Mainline - Interstate 94 | 1776 | 943722
21-D-2016 | 21 | Driving | Flexible | 09/02/2021 | Aggregate |  | 12:34:00 PM | Clay | 1 | 500 | 68.1 | 80.8 | 74.5 |  | 09/28/2016 | 05/01/2022 | MnROAD Mainline - Interstate 94 | 1800 | 3463607
21-D-2016 | 21 | Driving | Flexible | 09/02/2021 | Aggregate |  | 1:05:00 PM | Clay | 2 | 500 | 73.8 | 80.8 | 77.7 |  | 09/28/2016 | 05/01/2022 | MnROAD Mainline - Interstate 94 | 1800 | 3463607
21-D-2016 | 21 | Driving | Flexible | 09/02/2021 | Aggregate |  | 1:36:00 PM | Clay | 3 | 500 | 68.1 | 84 | 75.8 |  | 09/28/2016 | 05/01/2022 | MnROAD Mainline - Interstate 94 | 1800 | 3463607
21-P-2016 | 21 | Passing | Flexible | 09/02/2021 | Aggregate |  | 12:50:00 PM | Clay | 1 | 500 | 79.6 | 73.2 | 76.4 |  | 09/28/2016 | 05/01/2022 | MnROAD Mainline - Interstate 94 | 1800 | 965512
21-P-2016 | 21 | Passing | Flexible | 09/02/2021 | Aggregate |  | 1:20:00 PM | Clay | 2 | 500 | 74.5 | 75.1 | 74.5 |  | 09/28/2016 | 05/01/2022 | MnROAD Mainline - Interstate 94 | 1800 | 965512
21-P-2016 | 21 | Passing | Flexible | 09/02/2021 | Aggregate |  | 1:51:00 PM | Clay | 3 | 500 | 80.8 | 75.1 | 77.7 |  | 09/28/2016 | 05/01/2022 | MnROAD Mainline - Interstate 94 | 1800 | 965512
21-D-2016 | 21 | Driving | Flexible | 10/05/2021 | Aggregate |  | 11:08:00 AM | Clay | 1 | 500 | 78.3 | 78.9 | 78.3 |  | 09/28/2016 | 05/01/2022 | MnROAD Mainline - Interstate 94 | 1833 | 3493124
21-D-2016 | 21 | Driving | Flexible | 10/05/2021 | Aggregate |  | 11:38:00 AM | Clay | 2 | 500 | 77 | 77 | 77 |  | 09/28/2016 | 05/01/2022 | MnROAD Mainline - Interstate 94 | 1833 | 3493124
21-P-2016 | 21 | Passing | Flexible | 10/05/2021 | Aggregate |  | 11:23:00 AM | Clay | 1 | 500 | 72.6 | 69.4 | 71.3 |  | 09/28/2016 | 05/01/2022 | MnROAD Mainline - Interstate 94 | 1833 | 979833
21-P-2016 | 21 | Passing | Flexible | 10/05/2021 | Aggregate |  | 11:56:00 AM | Clay | 2 | 500 | 76.4 | 71.9 | 74.5 |  | 09/28/2016 | 05/01/2022 | MnROAD Mainline - Interstate 94 | 1833 | 979833
21-D-2016 | 21 | Driving | Flexible | 11/19/2021 | Aggregate |  | 2:36:00 PM | Clay | 1 | 500 | 77 | 83.4 | 80.2 |  | 09/28/2016 | 05/01/2022 | MnROAD Mainline - Interstate 94 | 1878 | 3623775
21-P-2016 | 21 | Passing | Flexible | 11/19/2021 | Aggregate |  | 2:53:00 PM | Clay | 1 | 500 | 73.8 | 72.6 | 73.2 |  | 09/28/2016 | 05/01/2022 | MnROAD Mainline - Interstate 94 | 1878 | 1026394
21-D-2016 | 21 | Driving | Flexible | 04/25/2022 | Aggregate |  | 11:11:00 AM | Clay | 1 | 500 | 64.9 | 76.4 | 70.7 |  | 09/28/2016 | 05/01/2022 | MnROAD Mainline - Interstate 94 | 2035 | 3962025
21-D-2016 | 21 | Driving | Flexible | 04/25/2022 | Aggregate |  | 11:20:00 AM | Clay | 2 | 500 | 73.8 | 80.8 | 77 |  | 09/28/2016 | 05/01/2022 | MnROAD Mainline - Interstate 94 | 2035 | 3962025
21-D-2016 | 21 | Driving | Flexible | 04/25/2022 | Aggregate |  | 11:30:00 AM | Clay | 3 | 500 | 72.6 | 76.4 | 74.5 |  | 09/28/2016 | 05/01/2022 | MnROAD Mainline - Interstate 94 | 2035 | 3962025
21-P-2016 | 21 | Passing | Flexible | 04/25/2022 | Aggregate |  | 11:42:00 AM | Clay | 1 | 500 | 63.7 | 77 | 70 |  | 09/28/2016 | 05/01/2022 | MnROAD Mainline - Interstate 94 | 2035 | 1156977
21-P-2016 | 21 | Passing | Flexible | 04/25/2022 | Aggregate |  | 12:07:00 PM | Clay | 3 | 500 | 79.6 | 75.8 | 77.7 |  | 09/28/2016 | 05/01/2022 | MnROAD Mainline - Interstate 94 | 2035 | 1156977
21-D-2016 | 21 | Driving | Flexible | 09/24/2019 | Aggregate |  | 10:15:00 AM | Clay | 1 | 500 | 66.8 | 74.5 | 70.7 |  | 09/28/2016 | 05/01/2022 | MnROAD Mainline - Interstate 94 | 1091 | 2164072
21-D-2016 | 21 | Driving | Flexible | 09/24/2019 | Aggregate |  | 10:30:00 AM | Clay | 2 | 500 | 64.3 | 75.1 | 69.4 |  | 09/28/2016 | 05/01/2022 | MnROAD Mainline - Interstate 94 | 1091 | 2164072
21-P-2016 | 21 | Passing | Flexible | 09/24/2019 | Aggregate |  | 10:45:00 AM | Clay | 1 | 500 | 67.5 | 72.6 | 70 |  | 09/28/2016 | 05/01/2022 | MnROAD Mainline - Interstate 94 | 1091 | 527514
21-P-2016 | 21 | Passing | Flexible | 09/24/2019 | Aggregate |  | 11:00:00 AM | Clay | 2 | 500 | 69.4 | 72.6 | 71.3 |  | 09/28/2016 | 05/01/2022 | MnROAD Mainline - Interstate 94 | 1091 | 527514
21-D-2016 | 21 | Driving | Flexible | 10/23/2019 | Aggregate |  | 9:27:00 AM | Clay | 1 | 500 | 63.7 | 77.7 | 70.7 |  | 09/28/2016 | 05/01/2022 | MnROAD Mainline - Interstate 94 | 1120 | 2226525
21-P-2016 | 21 | Passing | Flexible | 10/23/2019 | Aggregate |  | 9:36:00 AM | Clay | 1 | 500 | 64.9 | 73.8 | 69.4 |  | 09/28/2016 | 05/01/2022 | MnROAD Mainline - Interstate 94 | 1120 | 550837
21-D-2016 | 21 | Driving | Flexible | 08/06/2020 | Aggregate |  | 9:57:00 AM | Clay | 1 | 500 | 64.3 | 68.8 | 66.8 |  | 09/28/2016 | 05/01/2022 | MnROAD Mainline - Interstate 94 | 1408 | 2828551
21-D-2016 | 21 | Driving | Flexible | 08/06/2020 | Aggregate |  | 10:04:00 AM | Clay | 2 | 500 | 66.2 | 66.8 | 66.2 |  | 09/28/2016 | 05/01/2022 | MnROAD Mainline - Interstate 94 | 1408 | 2828551
21-D-2016 | 21 | Driving | Flexible | 06/21/2018 | Aggregate |  | 6:47:00 AM | Clay | 1 | 500 | 61.1 | 73.2 | 66.8 |  | 09/28/2016 | 05/01/2022 | MnROAD Mainline - Interstate 94 | 631 | 1251687
21-D-2016 | 21 | Driving | Flexible | 06/21/2018 | Aggregate |  | 7:32:00 AM | Clay | 3 | 500 | 61.7 | 75.8 | 68.8 |  | 09/28/2016 | 05/01/2022 | MnROAD Mainline - Interstate 94 | 631 | 1251687
21-P-2016 | 21 | Passing | Flexible | 06/21/2018 | Aggregate |  | 6:03:00 AM | Clay | 1 | 500 | 66.8 | 72.6 | 69.4 |  | 09/28/2016 | 05/01/2022 | MnROAD Mainline - Interstate 94 | 631 | 216872
21-P-2016 | 21 | Passing | Flexible | 06/21/2018 | Aggregate |  | 6:18:00 AM | Clay | 2 | 500 | 66.8 | 71.3 | 68.8 |  | 09/28/2016 | 05/01/2022 | MnROAD Mainline - Interstate 94 | 631 | 216872
21-P-2016 | 21 | Passing | Flexible | 06/21/2018 | Aggregate |  | 6:32:00 AM | Clay | 3 | 500 | 66.2 | 73.2 | 69.4 |  | 09/28/2016 | 05/01/2022 | MnROAD Mainline - Interstate 94 | 631 | 216872
22-P-1990 | 22 | Passing | Flexible | 05/15/2001 | Aggregate |  |  | Clay | 4 | 501.9 | 93.6 | 78.3 | 85.9 |  | 08/04/1990 | 08/17/2003 | MnROAD Mainline - Interstate 94 | 3937 | 1089131
22-P-1990 | 22 | Passing | Flexible | 05/15/2001 | Aggregate |  |  | Clay | 5 | 500.1 | 93.6 | 129.9 | 111.4 |  | 08/04/1990 | 08/17/2003 | MnROAD Mainline - Interstate 94 | 3937 | 1089131
22-D-1990 | 22 | Driving | Flexible | 07/09/2001 | Aggregate |  |  | Clay | 1 | 498.4 | 97.4 | 118.4 | 108.2 |  | 08/04/1990 | 08/17/2003 | MnROAD Mainline - Interstate 94 | 3992 | 3803102
22-P-1990 | 22 | Passing | Flexible | 05/05/1995 | Aggregate |  |  | Clay | 1 |  |  |  |  | 57.3 | 08/04/1990 | 08/17/2003 | MnROAD Mainline - Interstate 94 | 1735 | 188166
22-D-1990 | 22 | Driving | Flexible | 09/20/1995 | Aggregate |  |  | Clay | 1 |  |  |  |  | 49.7 | 08/04/1990 | 08/17/2003 | MnROAD Mainline - Interstate 94 | 1873 | 959005
22-P-1990 | 22 | Passing | Flexible | 09/20/1995 | Aggregate |  |  | Clay | 1 |  |  |  |  | 56.7 | 08/04/1990 | 08/17/2003 | MnROAD Mainline - Interstate 94 | 1873 | 260549
22-D-1990 | 22 | Driving | Flexible | 12/06/1995 | Aggregate |  |  | Clay | 1 |  |  |  |  | 49 | 08/04/1990 | 08/17/2003 | MnROAD Mainline - Interstate 94 | 1950 | 1061495
22-P-1990 | 22 | Passing | Flexible | 12/06/1995 | Aggregate |  |  | Clay | 1 |  |  |  |  | 61.7 | 08/04/1990 | 08/17/2003 | MnROAD Mainline - Interstate 94 | 1950 | 292856
22-D-1990 | 22 | Driving | Flexible | 02/16/1996 | Aggregate |  |  | Clay | 1 |  |  |  |  | 63 | 08/04/1990 | 08/17/2003 | MnROAD Mainline - Interstate 94 | 2022 | 1157848
22-P-1990 | 22 | Passing | Flexible | 02/16/1996 | Aggregate |  |  | Clay | 1 |  |  |  |  | 83.4 | 08/04/1990 | 08/17/2003 | MnROAD Mainline - Interstate 94 | 2022 | 323335
22-D-1990 | 22 | Driving | Flexible | 05/09/1996 | Aggregate |  |  | Clay | 1 |  |  |  |  | 51.6 | 08/04/1990 | 08/17/2003 | MnROAD Mainline - Interstate 94 | 2105 | 1248092
22-P-1990 | 22 | Passing | Flexible | 05/09/1996 | Aggregate |  |  | Clay | 1 |  |  |  |  | 57.9 | 08/04/1990 | 08/17/2003 | MnROAD Mainline - Interstate 94 | 2105 | 351254
22-D-1990 | 22 | Driving | Flexible | 06/25/1996 | Aggregate |  |  | Clay | 1 |  |  |  |  | 55.4 | 08/04/1990 | 08/17/2003 | MnROAD Mainline - Interstate 94 | 2152 | 1303804
22-P-1990 | 22 | Passing | Flexible | 06/25/1996 | Aggregate |  |  | Clay | 1 |  |  |  |  | 62.4 | 08/04/1990 | 08/17/2003 | MnROAD Mainline - Interstate 94 | 2152 | 379647
22-D-1990 | 22 | Driving | Flexible | 10/27/1996 | Aggregate |  |  | Clay | 1 |  |  |  |  | 66.2 | 08/04/1990 | 08/17/2003 | MnROAD Mainline - Interstate 94 | 2276 | 1399811
22-P-1990 | 22 | Passing | Flexible | 10/27/1996 | Aggregate |  |  | Clay | 1 |  |  |  |  | 61.7 | 08/04/1990 | 08/17/2003 | MnROAD Mainline - Interstate 94 | 2276 | 438079
22-D-1990 | 22 | Driving | Flexible | 06/26/1997 | Aggregate |  |  | Clay | 1 | 498.2 | 58.6 | 96.8 | 77.7 |  | 08/04/1990 | 08/17/2003 | MnROAD Mainline - Interstate 94 | 2518 | 1674558
22-D-1990 | 22 | Driving | Flexible | 06/26/1997 | Aggregate |  |  | Clay | 2 | 498.2 | 55.4 | 90.4 | 72.6 |  | 08/04/1990 | 08/17/2003 | MnROAD Mainline - Interstate 94 | 2518 | 1674558
22-D-1990 | 22 | Driving | Flexible | 06/26/1997 | Aggregate |  |  | Clay | 3 | 500.5 | 55.4 | 88.5 | 71.9 |  | 08/04/1990 | 08/17/2003 | MnROAD Mainline - Interstate 94 | 2518 | 1674558
22-P-1990 | 22 | Passing | Flexible | 06/26/1997 | Aggregate |  |  | Clay | 1 | 500.5 | 47.1 | 58.6 | 52.8 |  | 08/04/1990 | 08/17/2003 | MnROAD Mainline - Interstate 94 | 2518 | 510993
22-P-1990 | 22 | Passing | Flexible | 06/26/1997 | Aggregate |  |  | Clay | 2 | 500.5 | 50.9 | 57.3 | 54.1 |  | 08/04/1990 | 08/17/2003 | MnROAD Mainline - Interstate 94 | 2518 | 510993
22-P-1990 | 22 | Passing | Flexible | 06/26/1997 | Aggregate |  |  | Clay | 3 | 500.5 | 47.1 | 62.4 | 54.7 |  | 08/04/1990 | 08/17/2003 | MnROAD Mainline - Interstate 94 | 2518 | 510993
22-D-1990 | 22 | Driving | Flexible | 11/12/1997 | Aggregate |  |  | Clay | 1 | 499.2 | 49 | 88.5 | 68.8 |  | 08/04/1990 | 08/17/2003 | MnROAD Mainline - Interstate 94 | 2657 | 1777990
22-D-1990 | 22 | Driving | Flexible | 11/12/1997 | Aggregate |  |  | Clay | 2 | 500.5 | 50.9 | 90.4 | 70.7 |  | 08/04/1990 | 08/17/2003 | MnROAD Mainline - Interstate 94 | 2657 | 1777990
22-P-1990 | 22 | Passing | Flexible | 11/12/1997 | Aggregate |  |  | Clay |  | 500.7 | 43.3 | 50.3 | 46.5 |  | 08/04/1990 | 08/17/2003 | MnROAD Mainline - Interstate 94 | 2657 | 542137
22-D-1990 | 22 | Driving | Flexible | 02/10/1998 | Aggregate |  |  | Clay | 1 | 500 | 59.2 | 75.1 | 67.5 |  | 08/04/1990 | 08/17/2003 | MnROAD Mainline - Interstate 94 | 2747 | 1897167
22-P-1990 | 22 | Passing | Flexible | 02/10/1998 | Aggregate |  |  | Clay | 1 | 500 | 52.2 | 57.3 | 54.7 |  | 08/04/1990 | 08/17/2003 | MnROAD Mainline - Interstate 94 | 2747 | 569377
22-D-1990 | 22 | Driving | Flexible | 03/10/1998 | Aggregate |  |  | Clay | 1 | 500 | 62.4 | 77.7 | 70 |  | 08/04/1990 | 08/17/2003 | MnROAD Mainline - Interstate 94 | 2775 | 1928381
22-P-1990 | 22 | Passing | Flexible | 03/10/1998 | Aggregate |  |  | Clay | 1 | 500 | 47.1 | 58.6 | 52.8 |  | 08/04/1990 | 08/17/2003 | MnROAD Mainline - Interstate 94 | 2775 | 575946
22-D-1990 | 22 | Driving | Flexible | 05/28/1998 | Aggregate |  |  | Clay | 1 | 500 | 65.6 | 111.4 | 88.5 |  | 08/04/1990 | 08/17/2003 | MnROAD Mainline - Interstate 94 | 2854 | 2019999
22-P-1990 | 22 | Passing | Flexible | 05/28/1998 | Aggregate |  |  | Clay | 1 | 500 | 59.2 | 64.3 | 61.7 |  | 08/04/1990 | 08/17/2003 | MnROAD Mainline - Interstate 94 | 2854 | 602033
22-D-1990 | 22 | Driving | Flexible | 08/21/1998 | Aggregate |  |  | Clay | 1 | 500 | 75.1 | 94.2 | 84.7 |  | 08/04/1990 | 08/17/2003 | MnROAD Mainline - Interstate 94 | 2939 | 2142573
22-P-1990 | 22 | Passing | Flexible | 08/21/1998 | Aggregate |  |  | Clay | 1 | 500 | 68.1 | 70 | 69.4 |  | 08/04/1990 | 08/17/2003 | MnROAD Mainline - Interstate 94 | 2939 | 640117
22-D-1990 | 22 | Driving | Flexible | 11/04/1998 | Aggregate |  |  | Clay | 1 | 500 | 72.6 | 101.2 | 87.2 |  | 08/04/1990 | 08/17/2003 | MnROAD Mainline - Interstate 94 | 3014 | 2180859
22-P-1990 | 22 | Passing | Flexible | 11/04/1998 | Aggregate |  |  | Clay | 1 | 500 | 66.2 | 68.1 | 67.5 |  | 08/04/1990 | 08/17/2003 | MnROAD Mainline - Interstate 94 | 3014 | 676538
22-D-1990 | 22 | Driving | Flexible | 07/08/1994 | Aggregate |  |  | Clay | 1 |  |  |  |  | 50.9 | 08/04/1990 | 08/17/2003 | MnROAD Mainline - Interstate 94 | 1434 | 275271
22-P-1990 | 22 | Passing | Flexible | 07/08/1994 | Aggregate |  |  | Clay | 1 |  |  |  |  | 57.3 | 08/04/1990 | 08/17/2003 | MnROAD Mainline - Interstate 94 | 1434 | 67355
22-D-1990 | 22 | Driving | Flexible | 08/25/1994 | Aggregate |  |  | Clay | 1 |  |  |  |  | 52.8 | 08/04/1990 | 08/17/2003 | MnROAD Mainline - Interstate 94 | 1482 | 359718
22-P-1990 | 22 | Passing | Flexible | 08/25/1994 | Aggregate |  |  | Clay | 1 |  |  |  |  | 102.5 | 08/04/1990 | 08/17/2003 | MnROAD Mainline - Interstate 94 | 1482 | 90795
22-D-1990 | 22 | Driving | Flexible | 10/06/1994 | Aggregate |  |  | Clay | 1 |  |  |  |  | 62.4 | 08/04/1990 | 08/17/2003 | MnROAD Mainline - Interstate 94 | 1524 | 414290
22-P-1990 | 22 | Passing | Flexible | 10/06/1994 | Aggregate |  |  | Clay | 1 |  |  |  |  | 61.7 | 08/04/1990 | 08/17/2003 | MnROAD Mainline - Interstate 94 | 1524 | 105456
22-D-1990 | 22 | Driving | Flexible | 02/02/1995 | Aggregate |  |  | Clay | 1 |  |  |  |  | 50.3 | 08/04/1990 | 08/17/2003 | MnROAD Mainline - Interstate 94 | 1643 | 591301
22-P-1990 | 22 | Passing | Flexible | 02/02/1995 | Aggregate |  |  | Clay | 1 |  |  |  |  | 56 | 08/04/1990 | 08/17/2003 | MnROAD Mainline - Interstate 94 | 1643 | 147497
22-D-1990 | 22 | Driving | Flexible | 03/17/1995 | Aggregate |  |  | Clay | 1 |  |  |  |  | 49.7 | 08/04/1990 | 08/17/2003 | MnROAD Mainline - Interstate 94 | 1686 | 659054
22-P-1990 | 22 | Passing | Flexible | 03/17/1995 | Aggregate |  |  | Clay | 1 |  |  |  |  | 57.9 | 08/04/1990 | 08/17/2003 | MnROAD Mainline - Interstate 94 | 1686 | 164316
22-D-1990 | 22 | Driving | Flexible | 03/23/1995 | Aggregate |  |  | Clay | 1 |  |  |  |  | 70 | 08/04/1990 | 08/17/2003 | MnROAD Mainline - Interstate 94 | 1692 | 666743
22-P-1990 | 22 | Passing | Flexible | 03/23/1995 | Aggregate |  |  | Clay | 1 |  |  |  |  | 74.5 | 08/04/1990 | 08/17/2003 | MnROAD Mainline - Interstate 94 | 1692 | 167573
22-D-1990 | 22 | Driving | Flexible | 05/05/1995 | Aggregate |  |  | Clay | 1 |  |  |  |  | 51.6 | 08/04/1990 | 08/17/2003 | MnROAD Mainline - Interstate 94 | 1735 | 740448
22-P-1990 | 22 | Passing | Flexible | 06/28/2002 | Aggregate |  | 11:45:00 AM | Clay | 1 | 500.2 | 96.8 | 87.2 | 91.7 |  | 08/04/1990 | 08/17/2003 | MnROAD Mainline - Interstate 94 | 4346 | 1294699
22-D-1990 | 22 | Driving | Flexible | 02/28/2003 | Aggregate |  | 10:26:00 AM | Clay | 1 | 499.5 | 92.3 | 127.3 | 110.1 |  | 08/04/1990 | 08/17/2003 | MnROAD Mainline - Interstate 94 | 4591 | 4921562
22-P-1990 | 22 | Passing | Flexible | 02/28/2003 | Aggregate |  | 10:39:00 AM | Clay | 1 | 502.5 | 80.2 | 81.5 | 80.8 |  | 08/04/1990 | 08/17/2003 | MnROAD Mainline - Interstate 94 | 4591 | 1418512
22-D-1990 | 22 | Driving | Flexible | 04/01/2003 | Aggregate |  | 10:41:00 AM | Clay | 2 | 499.7 | 101.2 | 139.4 | 120.3 |  | 08/04/1990 | 08/17/2003 | MnROAD Mainline - Interstate 94 | 4623 | 4977770
22-P-1990 | 22 | Passing | Flexible | 04/01/2003 | Aggregate |  | 10:55:00 AM | Clay | 2 | 500.2 | 103.8 | 94.2 | 98.7 |  | 08/04/1990 | 08/17/2003 | MnROAD Mainline - Interstate 94 | 4623 | 1431477
22-D-1990 | 22 | Driving | Flexible | 06/05/2003 | Aggregate |  | 10:32:00 AM | Clay | 3 | 497 | 104.4 | 159.8 | 132.4 |  | 08/04/1990 | 08/17/2003 | MnROAD Mainline - Interstate 94 | 4688 | 5094396
22-P-1990 | 22 | Passing | Flexible | 06/05/2003 | Aggregate |  | 10:46:00 AM | Clay | 3 | 500.9 | 100.6 | 88.5 | 94.2 |  | 08/04/1990 | 08/17/2003 | MnROAD Mainline - Interstate 94 | 4688 | 1461708
22-D-1990 | 22 | Driving | Flexible | 07/28/2003 | Aggregate |  | 1:22:00 PM | Clay | 4 | 505.1 | 140.7 | 191 | 165.5 |  | 08/04/1990 | 08/17/2003 | MnROAD Mainline - Interstate 94 | 4741 | 5190327
22-P-1990 | 22 | Passing | Flexible | 07/28/2003 | Aggregate |  | 1:35:00 PM | Clay | 4 | 499.9 | 126.7 | 109.5 | 117.8 |  | 08/04/1990 | 08/17/2003 | MnROAD Mainline - Interstate 94 | 4741 | 1490783
22-D-1990 | 22 | Driving | Flexible | 08/13/2003 | Aggregate |  | 11:55:00 AM | Clay | 5 | 499.7 | 113.3 | 170 | 142 |  | 08/04/1990 | 08/17/2003 | MnROAD Mainline - Interstate 94 | 4757 | 5225475
22-D-1990 | 22 | Driving | Flexible | 08/13/2003 | Aggregate |  | 11:26:00 AM | Clay | 25 | 500.1 | 118.4 | 189.1 | 153.4 |  | 08/04/1990 | 08/17/2003 | MnROAD Mainline - Interstate 94 | 4757 | 5225475
22-P-1990 | 22 | Passing | Flexible | 08/13/2003 | Aggregate |  | 12:08:00 PM | Clay | 5 | 500.4 | 94.2 | 97.4 | 96.1 |  | 08/04/1990 | 08/17/2003 | MnROAD Mainline - Interstate 94 | 4757 | 1501517
22-P-1990 | 22 | Passing | Flexible | 08/13/2003 | Aggregate |  | 10:54:00 AM | Clay | 25 | 500.1 | 93.6 | 98.7 | 96.1 |  | 08/04/1990 | 08/17/2003 | MnROAD Mainline - Interstate 94 | 4757 | 1501517
22-D-2003 | 22 | Driving | Flexible | 08/19/2003 | Aggregate |  | 11:44:00 AM | Clay | 6 | 500.4 | 86.6 | 111.4 | 98.7 |  | 08/18/2003 | 06/15/2008 | MnROAD Mainline - Interstate 94 | 1
22-D-2003 | 22 | Driving | Flexible | 08/19/2003 | Aggregate |  | 12:12:00 PM | Clay | 26 | 500 | 88.5 | 113.3 | 101.2 |  | 08/18/2003 | 06/15/2008 | MnROAD Mainline - Interstate 94 | 1
22-P-2003 | 22 | Passing | Flexible | 08/19/2003 | Aggregate |  | 11:31:00 AM | Clay | 6 | 501.1 | 93.6 | 99.3 | 96.8 |  | 08/18/2003 | 06/15/2008 | MnROAD Mainline - Interstate 94 | 1
22-P-2003 | 22 | Passing | Flexible | 08/19/2003 | Aggregate |  | 12:25:00 PM | Clay | 26 | 500.4 | 106.3 | 99.3 | 103.1 |  | 08/18/2003 | 06/15/2008 | MnROAD Mainline - Interstate 94 | 1
22-D-2003 | 22 | Driving | Flexible | 09/04/2003 | Aggregate |  | 10:31:00 AM | Clay | 7 | 501.6 | 90.4 | 116.5 | 103.8 |  | 08/18/2003 | 06/15/2008 | MnROAD Mainline - Interstate 94 | 17 | 25226
22-D-2003 | 22 | Driving | Flexible | 09/04/2003 | Aggregate |  | 11:00:00 AM | Clay | 27 | 501.4 | 88.5 | 113.3 | 101.2 |  | 08/18/2003 | 06/15/2008 | MnROAD Mainline - Interstate 94 | 17 | 25226
22-P-2003 | 22 | Passing | Flexible | 09/04/2003 | Aggregate |  | 10:45:00 AM | Clay | 7 | 501.4 | 114.6 | 101.2 | 108.2 |  | 08/18/2003 | 06/15/2008 | MnROAD Mainline - Interstate 94 | 17 | 7103
22-P-2003 | 22 | Passing | Flexible | 09/04/2003 | Aggregate |  | 11:15:00 AM | Clay | 27 | 500.9 | 108.2 | 104.4 | 106.3 |  | 08/18/2003 | 06/15/2008 | MnROAD Mainline - Interstate 94 | 17 | 7103
22-D-2003 | 22 | Driving | Flexible | 11/20/2003 | Aggregate |  | 11:34:00 AM | Clay | 8 | 499.2 | 88.5 | 113.3 | 101.2 |  | 08/18/2003 | 06/15/2008 | MnROAD Mainline - Interstate 94 | 94 | 197593
22-P-2003 | 22 | Passing | Flexible | 11/20/2003 | Aggregate |  | 11:45:00 AM | Clay | 8 | 499.5 | 102.5 | 98.7 | 100.6 |  | 08/18/2003 | 06/15/2008 | MnROAD Mainline - Interstate 94 | 94 | 55189
22-D-2003 | 22 | Driving | Flexible | 06/07/2004 | Aggregate |  | 10:47:00 AM | Clay | 2 | 499.2 | 102.5 | 131.8 | 117.1 |  | 08/18/2003 | 06/15/2008 | MnROAD Mainline - Interstate 94 | 294 | 586176
22-P-2003 | 22 | Passing | Flexible | 06/07/2004 | Aggregate |  | 11:01:00 AM | Clay | 2 | 500.1 | 124.8 | 104.4 | 114.6 |  | 08/18/2003 | 06/15/2008 | MnROAD Mainline - Interstate 94 | 294 | 158019
22-D-2003 | 22 | Driving | Flexible | 06/24/2004 | Aggregate |  | 11:50:00 AM | Clay | 3 | 499 | 92.3 | 104.4 | 98.7 |  | 08/18/2003 | 06/15/2008 | MnROAD Mainline - Interstate 94 | 311 | 602118
22-P-2003 | 22 | Passing | Flexible | 06/24/2004 | Aggregate |  | 11:57:00 AM | Clay | 3 | 499 | 109.5 | 84.7 | 96.8 |  | 08/18/2003 | 06/15/2008 | MnROAD Mainline - Interstate 94 | 311 | 162771
22-D-2003 | 22 | Driving | Flexible | 06/28/2004 | Aggregate |  | 11:17:00 AM | Clay | 4 | 501.9 | 88.5 | 115.9 | 101.9 |  | 08/18/2003 | 06/15/2008 | MnROAD Mainline - Interstate 94 | 315 | 602118
22-P-2003 | 22 | Passing | Flexible | 06/28/2004 | Aggregate |  | 11:25:00 AM | Clay | 4 | 499.2 | 106.3 | 95.5 | 101.2 |  | 08/18/2003 | 06/15/2008 | MnROAD Mainline - Interstate 94 | 315 | 162771
22-D-2003 | 22 | Driving | Flexible | 12/15/2004 | Aggregate |  | 11:46:00 AM | Clay | 6 | 500.4 | 96.8 | 126.7 | 111.4 |  | 08/18/2003 | 06/15/2008 | MnROAD Mainline - Interstate 94 | 485 | 645729
22-P-2003 | 22 | Passing | Flexible | 12/15/2004 | Aggregate |  | 11:58:00 AM | Clay | 6 | 500.1 | 139.4 | 113.3 | 126.7 |  | 08/18/2003 | 06/15/2008 | MnROAD Mainline - Interstate 94 | 485 | 173092
22-D-2003 | 22 | Driving | Flexible | 12/29/2004 | Aggregate |  | 9:12:00 AM | Clay | 7 | 495 | 90.4 | 116.5 | 103.8 |  | 08/18/2003 | 06/15/2008 | MnROAD Mainline - Interstate 94 | 499 | 677472
22-P-2003 | 22 | Passing | Flexible | 12/29/2004 | Aggregate |  | 9:26:00 AM | Clay | 7 | 498.7 | 126.7 | 105.7 | 115.9 |  | 08/18/2003 | 06/15/2008 | MnROAD Mainline - Interstate 94 | 499 | 182640
22-D-2003 | 22 | Driving | Flexible | 04/01/2005 | Aggregate |  | 7:25:00 AM | Clay | 1 | 499.5 | 97.4 | 115.9 | 106.3 |  | 08/18/2003 | 06/15/2008 | MnROAD Mainline - Interstate 94 | 592 | 849737
22-P-2003 | 22 | Passing | Flexible | 04/01/2005 | Aggregate |  | 7:48:00 AM | Clay | 1 | 500.5 | 122.9 | 98.7 | 110.8 |  | 08/18/2003 | 06/15/2008 | MnROAD Mainline - Interstate 94 | 592 | 221749
22-D-2003 | 22 | Driving | Flexible | 08/15/2005 | Aggregate |  | 7:39:00 AM | Clay | 2 | 504.9 | 101.2 | 137.5 | 119.7 |  | 08/18/2003 | 06/15/2008 | MnROAD Mainline - Interstate 94 | 728 | 1165058
22-P-2003 | 22 | Passing | Flexible | 08/15/2005 | Aggregate |  | 7:52:00 AM | Clay | 2 | 505 | 128.6 | 109.5 | 119 |  | 08/18/2003 | 06/15/2008 | MnROAD Mainline - Interstate 94 | 728 | 310429
22-D-2003 | 22 | Driving | Flexible | 10/26/2005 | Aggregate |  | 8:26:00 AM | Clay | 4 | 502.5 | 97.4 | 145.8 | 121.6 |  | 08/18/2003 | 06/15/2008 | MnROAD Mainline - Interstate 94 | 800 | 1326374
22-P-2003 | 22 | Passing | Flexible | 10/26/2005 | Aggregate |  | 8:40:00 AM | Clay | 4 | 495.5 | 122.9 | 108.2 | 115.9 |  | 08/18/2003 | 06/15/2008 | MnROAD Mainline - Interstate 94 | 800 | 357338
22-D-2003 | 22 | Driving | Flexible | 03/10/2006 | Aggregate |  | 11:05:00 AM | Clay | 1 | 504 | 102.5 | 126.7 | 114.6 |  | 08/18/2003 | 06/15/2008 | MnROAD Mainline - Interstate 94 | 935 | 1573746
22-P-2003 | 22 | Passing | Flexible | 03/10/2006 | Aggregate |  | 11:18:00 AM | Clay | 1 | 497.1 | 134.3 | 106.3 | 120.3 |  | 08/18/2003 | 06/15/2008 | MnROAD Mainline - Interstate 94 | 935 | 418742
22-D-2003 | 22 | Driving | Flexible | 04/10/2006 | Aggregate |  | 1:10:00 PM | Clay | 2 | 498.7 | 114.6 | 139.4 | 127.3 |  | 08/18/2003 | 06/15/2008 | MnROAD Mainline - Interstate 94 | 966 | 1642146
22-P-2003 | 22 | Passing | Flexible | 04/10/2006 | Aggregate |  | 1:24:00 PM | Clay | 2 | 499.5 | 142 | 109.5 | 125.4 |  | 08/18/2003 | 06/15/2008 | MnROAD Mainline - Interstate 94 | 966 | 435693
22-D-2003 | 22 | Driving | Flexible | 10/05/2006 | Aggregate |  | 7:54:00 AM | Clay | 3 | 501.6 | 108.2 | 152.8 | 130.5 |  | 08/18/2003 | 06/15/2008 | MnROAD Mainline - Interstate 94 | 1144 | 1899533
22-P-2003 | 22 | Passing | Flexible | 10/05/2006 | Aggregate |  | 8:13:00 AM | Clay | 3 | 501.6 | 143.9 | 114.6 | 129.2 |  | 08/18/2003 | 06/15/2008 | MnROAD Mainline - Interstate 94 | 1144 | 559348
22-D-2003 | 22 | Driving | Flexible | 04/23/2007 | Aggregate |  | 1:37:00 PM | Clay | 1 | 497.9 | 118.4 | 158.5 | 138.8 |  | 08/18/2003 | 06/15/2008 | MnROAD Mainline - Interstate 94 | 1344 | 2308632
22-D-1990 | 22 | Driving | Flexible | 04/02/1999 | Aggregate |  |  | Clay | 1 | 500 | 76.4 | 94.2 | 85.3 |  | 08/04/1990 | 08/17/2003 | MnROAD Mainline - Interstate 94 | 3163 | 2401372
22-P-1990 | 22 | Passing | Flexible | 04/02/1999 | Aggregate |  |  | Clay | 1 | 500 | 71.3 | 72.6 | 71.9 |  | 08/04/1990 | 08/17/2003 | MnROAD Mainline - Interstate 94 | 3163 | 733103
22-D-1990 | 22 | Driving | Flexible | 07/07/1999 | Aggregate |  |  | Clay | 1 | 500 | 88.5 | 100.6 | 94.2 |  | 08/04/1990 | 08/17/2003 | MnROAD Mainline - Interstate 94 | 3259 | 2544111
22-P-1990 | 22 | Passing | Flexible | 07/07/1999 | Aggregate |  |  | Clay | 1 | 500 | 69.4 | 79.6 | 74.5 |  | 08/04/1990 | 08/17/2003 | MnROAD Mainline - Interstate 94 | 3259 | 775153
22-D-1990 | 22 | Driving | Flexible | 12/02/1999 | Aggregate |  |  | Clay | 1 | 499.4 | 77.7 | 114.6 | 96.1 |  | 08/04/1990 | 08/17/2003 | MnROAD Mainline - Interstate 94 | 3407 | 2803086
22-P-1990 | 22 | Passing | Flexible | 12/02/1999 | Aggregate |  |  | Clay | 1 | 500.1 | 76.4 | 77.7 | 77 |  | 08/04/1990 | 08/17/2003 | MnROAD Mainline - Interstate 94 | 3407 | 858561
22-D-1990 | 22 | Driving | Flexible | 02/07/2000 | Aggregate |  |  | Clay | 1 | 499.4 | 61.1 | 103.8 | 82.1 |  | 08/04/1990 | 08/17/2003 | MnROAD Mainline - Interstate 94 | 3474 | 2923887
22-P-1990 | 22 | Passing | Flexible | 02/07/2000 | Aggregate |  |  | Clay | 1 | 499.9 | 66.2 | 58.6 | 62.4 |  | 08/04/1990 | 08/17/2003 | MnROAD Mainline - Interstate 94 | 3474 | 886795
22-D-1990 | 22 | Driving | Flexible | 07/17/2000 | Aggregate |  |  | Clay | 1 | 501.1 | 80.2 | 126.7 | 103.8 |  | 08/04/1990 | 08/17/2003 | MnROAD Mainline - Interstate 94 | 3635 | 3194722
22-P-1990 | 22 | Passing | Flexible | 07/17/2000 | Aggregate |  |  | Clay | 1 | 497.9 | 72.6 | 72.6 | 72.6 |  | 08/04/1990 | 08/17/2003 | MnROAD Mainline - Interstate 94 | 3635 | 957918
22-D-1990 | 22 | Driving | Flexible | 05/15/2001 | Aggregate |  |  | Clay | 1 | 498.4 | 90.4 | 104.4 | 97.4 |  | 08/04/1990 | 08/17/2003 | MnROAD Mainline - Interstate 94 | 3937 | 3689983
22-D-1990 | 22 | Driving | Flexible | 05/15/2001 | Aggregate |  |  | Clay | 2 | 499.9 | 82.1 | 111.4 | 96.8 |  | 08/04/1990 | 08/17/2003 | MnROAD Mainline - Interstate 94 | 3937 | 3689983
22-D-1990 | 22 | Driving | Flexible | 05/15/2001 | Aggregate |  |  | Clay | 3 | 499.1 | 97.4 | 121.6 | 109.5 |  | 08/04/1990 | 08/17/2003 | MnROAD Mainline - Interstate 94 | 3937 | 3689983
22-D-1990 | 22 | Driving | Flexible | 05/15/2001 | Aggregate |  |  | Clay | 4 | 497.6 | 93.6 | 132.4 | 113.3 |  | 08/04/1990 | 08/17/2003 | MnROAD Mainline - Interstate 94 | 3937 | 3689983
22-D-1990 | 22 | Driving | Flexible | 05/15/2001 | Aggregate |  |  | Clay | 5 | 502.6 | 97.4 | 76.4 | 87.2 |  | 08/04/1990 | 08/17/2003 | MnROAD Mainline - Interstate 94 | 3937 | 3689983
22-P-1990 | 22 | Passing | Flexible | 05/15/2001 | Aggregate |  |  | Clay | 1 | 500.1 | 80.2 | 78.3 | 79.6 |  | 08/04/1990 | 08/17/2003 | MnROAD Mainline - Interstate 94 | 3937 | 1089131
22-P-1990 | 22 | Passing | Flexible | 05/15/2001 | Aggregate |  |  | Clay | 2 | 497.6 | 82.1 | 77.7 | 79.6 |  | 08/04/1990 | 08/17/2003 | MnROAD Mainline - Interstate 94 | 3937 | 1089131
22-P-1990 | 22 | Passing | Flexible | 05/15/2001 | Aggregate |  |  | Clay | 3 | 501.4 | 96.8 | 83.4 | 89.8 |  | 08/04/1990 | 08/17/2003 | MnROAD Mainline - Interstate 94 | 3937 | 1089131
22-P-2008 | 22 | Passing | Flexible | 11/08/2012 | Aggregate |  | 11:00:00 AM | Clay | 1 | 496.6 | 58.6 | 61.1 | 59.8 |  | 06/16/2008 | 09/27/2016 | MnROAD Mainline - Interstate 94 | 1606 | 599089
22-D-2008 | 22 | Driving | Flexible | 04/26/2013 | Aggregate |  | 4:47:00 PM | Clay | 1 | 499.9 | 60.5 | 66.2 | 63.7 |  | 06/16/2008 | 09/27/2016 | MnROAD Mainline - Interstate 94 | 1775 | 2676920
22-P-2008 | 22 | Passing | Flexible | 04/26/2013 | Aggregate |  | 5:02:00 PM | Clay | 1 | 499.9 | 59.2 | 59.2 | 59.2 |  | 06/16/2008 | 09/27/2016 | MnROAD Mainline - Interstate 94 | 1775 | 693388
22-D-2008 | 22 | Driving | Flexible | 11/08/2013 | Aggregate |  | 10:13:00 AM | Clay | 1 | 500.5 | 58.6 | 68.1 | 63 |  | 06/16/2008 | 09/27/2016 | MnROAD Mainline - Interstate 94 | 1971 | 2903164
22-P-2008 | 22 | Passing | Flexible | 11/08/2013 | Aggregate |  | 10:43:00 AM | Clay | 1 | 503.7 | 56 | 62.4 | 59.2 |  | 06/16/2008 | 09/27/2016 | MnROAD Mainline - Interstate 94 | 1971 | 764541
22-D-2008 | 22 | Driving | Flexible | 04/22/2014 | Aggregate |  | 12:23:00 PM | Clay | 1 | 490.7 | 63 | 60.5 | 61.7 |  | 06/16/2008 | 09/27/2016 | MnROAD Mainline - Interstate 94 | 2136 | 3240335
22-P-2008 | 22 | Passing | Flexible | 04/22/2014 | Aggregate |  | 12:38:00 PM | Clay | 1 | 515.1 | 60.5 | 62.4 | 61.1 |  | 06/16/2008 | 09/27/2016 | MnROAD Mainline - Interstate 94 | 2136 | 848628
22-D-2008 | 22 | Driving | Flexible | 10/10/2014 | Aggregate |  | 2:59:00 PM | Clay | 1 | 505.1 | 56.7 | 64.3 | 60.5 |  | 06/16/2008 | 09/27/2016 | MnROAD Mainline - Interstate 94 | 2307 | 3595196
22-P-2008 | 22 | Passing | Flexible | 10/10/2014 | Aggregate |  | 3:14:00 PM | Clay | 1 | 507.6 | 62.4 | 61.1 | 61.7 |  | 06/16/2008 | 09/27/2016 | MnROAD Mainline - Interstate 94 | 2307 | 933154
22-D-2008 | 22 | Driving | Flexible | 05/06/2015 | Aggregate |  | 12:43:00 PM | Clay | 1 | 505.2 | 66.2 | 59.8 | 63 |  | 06/16/2008 | 09/27/2016 | MnROAD Mainline - Interstate 94 | 2515 | 4088574
22-P-2008 | 22 | Passing | Flexible | 05/06/2015 | Aggregate |  | 12:58:00 PM | Clay | 1 | 476.4 | 65.6 | 64.3 | 64.9 |  | 06/16/2008 | 09/27/2016 | MnROAD Mainline - Interstate 94 | 2515 | 950949
22-D-2008 | 22 | Driving | Flexible | 11/13/2015 | Aggregate |  | 12:00:00 PM | Clay | 1 | 481.9 | 59.8 | 63.7 | 61.7 |  | 06/16/2008 | 09/27/2016 | MnROAD Mainline - Interstate 94 | 2706 | 4499314
22-P-2008 | 22 | Passing | Flexible | 11/13/2015 | Aggregate |  | 12:10:00 PM | Clay | 1 | 508.4 | 61.7 | 64.3 | 63 |  | 06/16/2008 | 09/27/2016 | MnROAD Mainline - Interstate 94 | 2706 | 983914
22-D-2016 | 22 | Driving | Flexible | 10/05/2017 | Aggregate |  | 8:58:00 AM | Clay | 1 | 499.9 | 48.4 | 49 | 49 |  | 09/28/2016 | 05/01/2022 | MnROAD Mainline - Interstate 94 | 372 | 595465
22-D-2016 | 22 | Driving | Flexible | 10/05/2017 | Aggregate |  | 9:14:00 AM | Clay | 2 | 499.9 | 46.5 | 50.3 | 48.4 |  | 09/28/2016 | 05/01/2022 | MnROAD Mainline - Interstate 94 | 372 | 595465
22-D-2016 | 22 | Driving | Flexible | 10/05/2017 | Aggregate |  | 9:29:00 AM | Clay | 3 | 499.9 | 47.1 | 49 | 47.7 |  | 09/28/2016 | 05/01/2022 | MnROAD Mainline - Interstate 94 | 372 | 595465
22-P-2016 | 22 | Passing | Flexible | 10/05/2017 | Aggregate |  | 9:44:00 AM | Clay | 1 | 499.9 | 58.6 | 52.8 | 55.4 |  | 09/28/2016 | 05/01/2022 | MnROAD Mainline - Interstate 94 | 372 | 100546
22-P-2016 | 22 | Passing | Flexible | 10/05/2017 | Aggregate |  | 9:59:00 AM | Clay | 2 | 499.9 | 56.7 | 52.2 | 54.7 |  | 09/28/2016 | 05/01/2022 | MnROAD Mainline - Interstate 94 | 372 | 100546
22-P-2016 | 22 | Passing | Flexible | 10/05/2017 | Aggregate |  | 10:14:00 AM | Clay | 3 | 499.9 | 56 | 54.1 | 54.7 |  | 09/28/2016 | 05/01/2022 | MnROAD Mainline - Interstate 94 | 372 | 100546
22-D-2016 | 22 | Driving | Flexible | 10/19/2017 | Aggregate |  | 9:10:00 AM | Clay | 1 | 499.9 | 50.3 | 55.4 | 52.8 |  | 09/28/2016 | 05/01/2022 | MnROAD Mainline - Interstate 94 | 386 | 641887
22-D-2016 | 22 | Driving | Flexible | 10/19/2017 | Aggregate |  | 9:25:00 AM | Clay | 2 | 499.9 | 47.7 | 50.9 | 49 |  | 09/28/2016 | 05/01/2022 | MnROAD Mainline - Interstate 94 | 386 | 641887
22-D-2016 | 22 | Driving | Flexible | 10/19/2017 | Aggregate |  | 9:40:00 AM | Clay | 3 | 499.9 | 48.4 | 54.7 | 51.6 |  | 09/28/2016 | 05/01/2022 | MnROAD Mainline - Interstate 94 | 386 | 641887
22-P-2016 | 22 | Passing | Flexible | 10/19/2017 | Aggregate |  | 10:00:00 AM | Clay | 1 | 499.9 | 65.6 | 56 | 60.5 |  | 09/28/2016 | 05/01/2022 | MnROAD Mainline - Interstate 94 | 386 | 107197
22-P-2016 | 22 | Passing | Flexible | 10/19/2017 | Aggregate |  | 11:54:00 AM | Clay | 2 | 499.9 | 64.3 | 52.8 | 58.6 |  | 09/28/2016 | 05/01/2022 | MnROAD Mainline - Interstate 94 | 386 | 107197
22-P-2016 | 22 | Passing | Flexible | 10/19/2017 | Aggregate |  | 12:16:00 PM | Clay | 3 | 499.9 | 65.6 | 57.9 | 61.7 |  | 09/28/2016 | 05/01/2022 | MnROAD Mainline - Interstate 94 | 386 | 107197
22-D-2016 | 22 | Driving | Flexible | 11/30/2017 | Aggregate |  | 10:12:00 AM | Clay | 1 | 499.9 | 52.2 | 50.3 | 50.9 |  | 09/28/2016 | 05/01/2022 | MnROAD Mainline - Interstate 94 | 428 | 712945
22-D-2016 | 22 | Driving | Flexible | 11/30/2017 | Aggregate |  | 10:27:00 AM | Clay | 2 | 499.9 | 47.7 | 52.2 | 49.7 |  | 09/28/2016 | 05/01/2022 | MnROAD Mainline - Interstate 94 | 428 | 712945
22-D-2016 | 22 | Driving | Flexible | 11/30/2017 | Aggregate |  | 10:41:00 AM | Clay | 3 | 499.9 | 48.4 | 52.2 | 50.3 |  | 09/28/2016 | 05/01/2022 | MnROAD Mainline - Interstate 94 | 428 | 712945
22-P-2016 | 22 | Passing | Flexible | 11/30/2017 | Aggregate |  | 10:57:00 AM | Clay | 1 | 499.9 | 60.5 | 50.9 | 55.4 |  | 09/28/2016 | 05/01/2022 | MnROAD Mainline - Interstate 94 | 428 | 116902
22-P-2016 | 22 | Passing | Flexible | 11/30/2017 | Aggregate |  | 11:29:00 AM | Clay | 3 | 499.9 | 60.5 | 54.1 | 57.3 |  | 09/28/2016 | 05/01/2022 | MnROAD Mainline - Interstate 94 | 428 | 116902
22-D-2016 | 22 | Driving | Flexible | 05/04/2018 | Aggregate |  | 10:03:00 AM | Clay | 1 | 499.7 | 52.8 | 57.9 | 55.4 |  | 09/28/2016 | 05/01/2022 | MnROAD Mainline - Interstate 94 | 583 | 1115643
22-D-2016 | 22 | Driving | Flexible | 05/04/2018 | Aggregate |  | 10:41:00 AM | Clay | 3 | 499.7 | 50.3 | 53.5 | 51.6 |  | 09/28/2016 | 05/01/2022 | MnROAD Mainline - Interstate 94 | 583 | 1115643
22-P-2003 | 22 | Passing | Flexible | 04/23/2007 | Aggregate |  | 1:52:00 PM | Clay | 1 | 497.9 | 158.5 | 121.6 | 140 |  | 08/18/2003 | 06/15/2008 | MnROAD Mainline - Interstate 94 | 1344 | 658653
22-D-2003 | 22 | Driving | Flexible | 11/21/2007 | Aggregate |  | 9:48:00 AM | Clay | 2 | 498.9 | 118.4 | 170 | 143.9 |  | 08/18/2003 | 06/15/2008 | MnROAD Mainline - Interstate 94 | 1556 | 2715541
22-P-2003 | 22 | Passing | Flexible | 11/21/2007 | Aggregate |  | 10:03:00 AM | Clay | 2 | 502.7 | 153.4 | 118.4 | 136.2 |  | 08/18/2003 | 06/15/2008 | MnROAD Mainline - Interstate 94 | 1556 | 761153
22-D-2003 | 22 | Driving | Flexible | 03/28/2008 | Aggregate |  | 2:18:00 PM | Clay | 1 | 496.2 | 120.3 | 182.7 | 151.5 |  | 08/18/2003 | 06/15/2008 | MnROAD Mainline - Interstate 94 | 1684 | 2957587
22-P-2003 | 22 | Passing | Flexible | 03/28/2008 | Aggregate |  | 2:34:00 PM | Clay | 1 | 499.4 | 156.6 | 131.8 | 144.5 |  | 08/18/2003 | 06/15/2008 | MnROAD Mainline - Interstate 94 | 1684 | 818741
22-D-2008 | 22 | Driving | Flexible | 04/27/2009 | Aggregate |  | 10:59:00 AM | Clay | 1 | 511.5 | 61.1 | 63 | 62.4 |  | 06/16/2008 | 09/27/2016 | MnROAD Mainline - Interstate 94 | 315 | 143715
22-P-2008 | 22 | Passing | Flexible | 04/27/2009 | Aggregate |  | 11:14:00 AM | Clay | 1 | 516.9 | 48.4 | 53.5 | 50.9 |  | 06/16/2008 | 09/27/2016 | MnROAD Mainline - Interstate 94 | 315 | 30895
22-D-2008 | 22 | Driving | Flexible | 10/28/2009 | Aggregate |  | 10:16:00 AM | Clay | 2 | 506.9 | 67.5 | 68.1 | 68.1 |  | 06/16/2008 | 09/27/2016 | MnROAD Mainline - Interstate 94 | 499 | 535143
22-P-2008 | 22 | Passing | Flexible | 10/28/2009 | Aggregate |  | 10:32:00 AM | Clay | 2 | 501.5 | 53.5 | 57.3 | 55.4 |  | 06/16/2008 | 09/27/2016 | MnROAD Mainline - Interstate 94 | 499 | 136375
22-D-2008 | 22 | Driving | Flexible | 04/08/2010 | Aggregate |  | 11:04:00 AM | Clay | 1 | 499.9 | 60.5 | 65.6 | 63 |  | 06/16/2008 | 09/27/2016 | MnROAD Mainline - Interstate 94 | 661 | 862354
22-P-2008 | 22 | Passing | Flexible | 04/08/2010 | Aggregate |  | 11:13:00 AM | Clay | 1 | 500 | 50.9 | 57.3 | 54.1 |  | 06/16/2008 | 09/27/2016 | MnROAD Mainline - Interstate 94 | 661 | 208644
22-D-2008 | 22 | Driving | Flexible | 10/12/2010 | Aggregate |  | 9:25:00 AM | Clay | 1 | 513.9 | 57.3 | 66.2 | 61.7 |  | 06/16/2008 | 09/27/2016 | MnROAD Mainline - Interstate 94 | 848 | 1081708
22-P-2008 | 22 | Passing | Flexible | 10/12/2010 | Aggregate |  | 9:41:00 AM | Clay | 1 | 519.1 | 47.1 | 55.4 | 51.6 |  | 06/16/2008 | 09/27/2016 | MnROAD Mainline - Interstate 94 | 848 | 267223
22-D-2008 | 22 | Driving | Flexible | 04/29/2011 | Aggregate |  | 11:27:00 AM | Clay | 1 | 530.7 | 66.2 | 70 | 68.1 |  | 06/16/2008 | 09/27/2016 | MnROAD Mainline - Interstate 94 | 1047 | 1417681
22-P-1990 | 22 | Passing | Flexible | 07/09/2001 | Aggregate |  |  | Clay | 1 | 498.4 | 92.3 | 76.4 | 84.7 |  | 08/04/1990 | 08/17/2003 | MnROAD Mainline - Interstate 94 | 3992 | 1123052
22-D-1990 | 22 | Driving | Flexible | 07/31/2001 | Aggregate |  |  | Clay | 1 | 500.1 | 97.4 | 95.5 | 96.8 |  | 08/04/1990 | 08/17/2003 | MnROAD Mainline - Interstate 94 | 4014 | 3833256
22-P-1990 | 22 | Passing | Flexible | 07/31/2001 | Aggregate |  |  | Clay | 1 | 498.6 | 96.8 | 82.1 | 89.1 |  | 08/04/1990 | 08/17/2003 | MnROAD Mainline - Interstate 94 | 4014 | 1131779
22-D-1990 | 22 | Driving | Flexible | 09/21/2001 | Aggregate |  |  | Clay | 1 | 502.9 | 127.3 | 122.9 | 124.8 |  | 08/04/1990 | 08/17/2003 | MnROAD Mainline - Interstate 94 | 4066 | 3934906
22-P-1990 | 22 | Passing | Flexible | 09/21/2001 | Aggregate |  |  | Clay | 1 | 500.6 | 95.5 | 84.7 | 89.8 |  | 08/04/1990 | 08/17/2003 | MnROAD Mainline - Interstate 94 | 4066 | 1161553
22-D-1990 | 22 | Driving | Flexible | 10/19/2001 | Aggregate |  |  | Clay | 1 | 499.1 | 95.5 | 159.8 | 127.3 |  | 08/04/1990 | 08/17/2003 | MnROAD Mainline - Interstate 94 | 4094 | 4008240
22-P-1990 | 22 | Passing | Flexible | 10/19/2001 | Aggregate |  |  | Clay | 1 | 499.9 | 92.3 | 84.7 | 88.5 |  | 08/04/1990 | 08/17/2003 | MnROAD Mainline - Interstate 94 | 4094 | 1181224
22-D-1990 | 22 | Driving | Flexible | 12/21/2001 | Aggregate |  |  | Clay | 1 | 501.1 | 91.7 | 124.8 | 108.2 |  | 08/04/1990 | 08/17/2003 | MnROAD Mainline - Interstate 94 | 4157 | 4123122
22-P-1990 | 22 | Passing | Flexible | 12/21/2001 | Aggregate |  |  | Clay | 1 | 500.6 | 89.1 | 78.3 | 84 |  | 08/04/1990 | 08/17/2003 | MnROAD Mainline - Interstate 94 | 4157 | 1210173
22-D-1990 | 22 | Driving | Flexible | 01/28/2002 | Aggregate |  |  | Clay | 1 | 499.1 | 90.4 | 117.8 | 103.8 |  | 08/04/1990 | 08/17/2003 | MnROAD Mainline - Interstate 94 | 4195 | 4197142
22-P-1990 | 22 | Passing | Flexible | 01/28/2002 | Aggregate |  |  | Clay | 1 | 499.4 | 86.6 | 77.7 | 82.1 |  | 08/04/1990 | 08/17/2003 | MnROAD Mainline - Interstate 94 | 4195 | 1226180
22-D-1990 | 22 | Driving | Flexible | 02/28/2002 | Aggregate |  |  | Clay | 1 | 498.6 | 97.4 | 118.4 | 108.2 |  | 08/04/1990 | 08/17/2003 | MnROAD Mainline - Interstate 94 | 4226 | 4255133
22-P-1990 | 22 | Passing | Flexible | 02/28/2002 | Aggregate |  |  | Clay | 1 | 496.4 | 105.7 | 90.4 | 98 |  | 08/04/1990 | 08/17/2003 | MnROAD Mainline - Interstate 94 | 4226 | 1239125
22-D-1990 | 22 | Driving | Flexible | 03/29/2002 | Aggregate |  | 11:58:00 AM | Clay | 1 | 499 | 98.7 | 117.8 | 108.2 |  | 08/04/1990 | 08/17/2003 | MnROAD Mainline - Interstate 94 | 4255 | 4303292
22-P-1990 | 22 | Passing | Flexible | 03/29/2002 | Aggregate |  | 12:12:00 PM | Clay | 1 | 499.5 | 94.2 | 76.4 | 85.3 |  | 08/04/1990 | 08/17/2003 | MnROAD Mainline - Interstate 94 | 4255 | 1250294
22-D-1990 | 22 | Driving | Flexible | 05/14/2002 | Aggregate |  | 10:36:00 AM | Clay | 1 | 500.5 | 103.8 | 146.4 | 124.8 |  | 08/04/1990 | 08/17/2003 | MnROAD Mainline - Interstate 94 | 4301 | 4380573
22-P-1990 | 22 | Passing | Flexible | 05/14/2002 | Aggregate |  | 10:50:00 AM | Clay | 1 | 497.7 | 101.2 | 93.6 | 97.4 |  | 08/04/1990 | 08/17/2003 | MnROAD Mainline - Interstate 94 | 4301 | 1269375
22-D-1990 | 22 | Driving | Flexible | 06/28/2002 | Aggregate |  | 11:32:00 AM | Clay | 1 | 501.2 | 101.2 | 142 | 121.6 |  | 08/04/1990 | 08/17/2003 | MnROAD Mainline - Interstate 94 | 4346 | 4464897
22-D-2016 | 22 | Driving | Flexible | 05/17/2018 | Aggregate |  | 7:22:00 AM | Clay | 2 | 499.7 | 64.3 | 67.5 | 65.6 |  | 09/28/2016 | 05/01/2022 | MnROAD Mainline - Interstate 94 | 596 | 1160116
22-D-2016 | 22 | Driving | Flexible | 05/17/2018 | Aggregate |  | 7:37:00 AM | Clay | 3 | 499.7 | 49.7 | 52.2 | 50.9 |  | 09/28/2016 | 05/01/2022 | MnROAD Mainline - Interstate 94 | 596 | 1160116
22-P-2016 | 22 | Passing | Flexible | 05/17/2018 | Aggregate |  | 8:10:00 AM | Clay | 2 | 499.7 | 61.7 | 50.3 | 56 |  | 09/28/2016 | 05/01/2022 | MnROAD Mainline - Interstate 94 | 596 | 192800
22-P-2016 | 22 | Passing | Flexible | 05/17/2018 | Aggregate |  | 8:25:00 AM | Clay | 3 | 499.7 | 59.8 | 49.7 | 54.7 |  | 09/28/2016 | 05/01/2022 | MnROAD Mainline - Interstate 94 | 596 | 192800
22-D-2016 | 22 | Driving | Flexible | 06/14/2018 | Aggregate |  | 6:47:00 AM | Clay | 2 | 499.9 | 50.9 | 52.8 | 51.6 |  | 09/28/2016 | 05/01/2022 | MnROAD Mainline - Interstate 94 | 624 | 1228265
22-D-2016 | 22 | Driving | Flexible | 06/14/2018 | Aggregate |  | 7:01:00 AM | Clay | 3 | 499.9 | 52.8 | 57.3 | 54.7 |  | 09/28/2016 | 05/01/2022 | MnROAD Mainline - Interstate 94 | 624 | 1228265
22-P-2016 | 22 | Passing | Flexible | 06/14/2018 | Aggregate |  | 9:18:00 AM | Clay | 1 | 499.9 | 59.8 | 49 | 54.7 |  | 09/28/2016 | 05/01/2022 | MnROAD Mainline - Interstate 94 | 624 | 210656
22-P-2016 | 22 | Passing | Flexible | 06/14/2018 | Aggregate |  | 9:46:00 AM | Clay | 3 | 499.9 | 62.4 | 51.6 | 56.7 |  | 09/28/2016 | 05/01/2022 | MnROAD Mainline - Interstate 94 | 624 | 210656
22-D-2016 | 22 | Driving | Flexible | 06/21/2018 | Aggregate |  | 6:47:00 AM | Clay | 1 | 500 | 47.1 | 52.2 | 49.7 |  | 09/28/2016 | 05/01/2022 | MnROAD Mainline - Interstate 94 | 631 | 1251687
22-D-2016 | 22 | Driving | Flexible | 06/21/2018 | Aggregate |  | 7:31:00 AM | Clay | 3 | 500 | 47.7 | 55.4 | 51.6 |  | 09/28/2016 | 05/01/2022 | MnROAD Mainline - Interstate 94 | 631 | 1251687
22-P-2016 | 22 | Passing | Flexible | 06/21/2018 | Aggregate |  | 6:03:00 AM | Clay | 1 | 500 | 57.9 | 53.5 | 55.4 |  | 09/28/2016 | 05/01/2022 | MnROAD Mainline - Interstate 94 | 631 | 216872
22-P-2016 | 22 | Passing | Flexible | 06/21/2018 | Aggregate |  | 6:18:00 AM | Clay | 2 | 500 | 56.7 | 50.3 | 53.5 |  | 09/28/2016 | 05/01/2022 | MnROAD Mainline - Interstate 94 | 631 | 216872
22-P-2016 | 22 | Passing | Flexible | 06/21/2018 | Aggregate |  | 6:32:00 AM | Clay | 3 | 500 | 57.9 | 52.2 | 54.7 |  | 09/28/2016 | 05/01/2022 | MnROAD Mainline - Interstate 94 | 631 | 216872
22-D-2016 | 22 | Driving | Flexible | 07/09/2018 | Aggregate |  | 3:33:00 AM | Clay | 1 | 499.9 | 48.4 | 49 | 49 |  | 09/28/2016 | 05/01/2022 | MnROAD Mainline - Interstate 94 | 649 | 1306327
22-D-2016 | 22 | Driving | Flexible | 07/09/2018 | Aggregate |  | 3:42:00 AM | Clay | 2 | 499.9 | 49 | 49.7 | 49.7 |  | 09/28/2016 | 05/01/2022 | MnROAD Mainline - Interstate 94 | 649 | 1306327
22-D-2016 | 22 | Driving | Flexible | 07/09/2018 | Aggregate |  | 3:51:00 AM | Clay | 3 | 499.9 | 48.4 | 50.9 | 49.7 |  | 09/28/2016 | 05/01/2022 | MnROAD Mainline - Interstate 94 | 649 | 1306327
22-P-2016 | 22 | Passing | Flexible | 07/09/2018 | Aggregate |  | 4:02:00 AM | Clay | 1 | 499.9 | 60.5 | 56.7 | 58.6 |  | 09/28/2016 | 05/01/2022 | MnROAD Mainline - Interstate 94 | 649 | 231008
22-P-2016 | 22 | Passing | Flexible | 07/09/2018 | Aggregate |  | 4:10:00 AM | Clay | 2 | 499.9 | 59.2 | 54.1 | 56.7 |  | 09/28/2016 | 05/01/2022 | MnROAD Mainline - Interstate 94 | 649 | 231008
22-P-2016 | 22 | Passing | Flexible | 07/09/2018 | Aggregate |  | 4:18:00 AM | Clay | 3 | 499.9 | 58.6 | 54.7 | 56.7 |  | 09/28/2016 | 05/01/2022 | MnROAD Mainline - Interstate 94 | 649 | 231008
22-D-2016 | 22 | Driving | Flexible | 07/26/2018 | Aggregate |  | 8:32:00 AM | Clay | 1 | 500 | 52.8 | 51.6 | 52.2 |  | 09/28/2016 | 05/01/2022 | MnROAD Mainline - Interstate 94 | 666 | 1357701
22-D-2016 | 22 | Driving | Flexible | 07/26/2018 | Aggregate |  | 8:48:00 AM | Clay | 2 | 500 | 49 | 54.1 | 51.6 |  | 09/28/2016 | 05/01/2022 | MnROAD Mainline - Interstate 94 | 666 | 1357701
22-D-2016 | 22 | Driving | Flexible | 07/26/2018 | Aggregate |  | 9:02:00 AM | Clay | 3 | 500 | 50.9 | 51.6 | 51.6 |  | 09/28/2016 | 05/01/2022 | MnROAD Mainline - Interstate 94 | 666 | 1357701
22-P-2016 | 22 | Passing | Flexible | 07/26/2018 | Aggregate |  | 9:16:00 AM | Clay | 1 | 500 | 64.3 | 51.6 | 57.9 |  | 09/28/2016 | 05/01/2022 | MnROAD Mainline - Interstate 94 | 666 | 244904
22-P-2016 | 22 | Passing | Flexible | 07/26/2018 | Aggregate |  | 9:30:00 AM | Clay | 2 | 500 | 63 | 52.8 | 57.9 |  | 09/28/2016 | 05/01/2022 | MnROAD Mainline - Interstate 94 | 666 | 244904
22-P-2016 | 22 | Passing | Flexible | 07/26/2018 | Aggregate |  | 9:46:00 AM | Clay | 3 | 500 | 59.2 | 49.7 | 54.1 |  | 09/28/2016 | 05/01/2022 | MnROAD Mainline - Interstate 94 | 666 | 244904
22-D-2016 | 22 | Driving | Flexible | 08/08/2018 | Aggregate |  | 6:47:00 AM | Clay | 1 | 500 | 48.4 | 54.1 | 50.9 |  | 09/28/2016 | 05/01/2022 | MnROAD Mainline - Interstate 94 | 679 | 1401168
22-D-2016 | 22 | Driving | Flexible | 08/08/2018 | Aggregate |  | 7:01:00 AM | Clay | 2 | 500 | 49.7 | 54.1 | 52.2 |  | 09/28/2016 | 05/01/2022 | MnROAD Mainline - Interstate 94 | 679 | 1401168
22-D-2016 | 22 | Driving | Flexible | 08/08/2018 | Aggregate |  | 7:15:00 AM | Clay | 3 | 500 | 49 | 61.7 | 55.4 |  | 09/28/2016 | 05/01/2022 | MnROAD Mainline - Interstate 94 | 679 | 1401168
22-P-2016 | 22 | Passing | Flexible | 08/08/2018 | Aggregate |  | 7:29:00 AM | Clay | 1 | 500 | 203.7 | 147 | 175.7 |  | 09/28/2016 | 05/01/2022 | MnROAD Mainline - Interstate 94 | 679 | 256424
22-P-2016 | 22 | Passing | Flexible | 08/08/2018 | Aggregate |  | 7:29:00 AM | Clay | 1 | 500 | 56 | 52.2 | 54.1 |  | 09/28/2016 | 05/01/2022 | MnROAD Mainline - Interstate 94 | 679 | 256424
22-P-2016 | 22 | Passing | Flexible | 08/08/2018 | Aggregate |  | 7:44:00 AM | Clay | 2 | 500 | 58.6 | 52.2 | 55.4 |  | 09/28/2016 | 05/01/2022 | MnROAD Mainline - Interstate 94 | 679 | 256424
22-P-2016 | 22 | Passing | Flexible | 08/08/2018 | Aggregate |  | 8:10:00 AM | Clay | 3 | 500 | 56.7 | 51.6 | 54.1 |  | 09/28/2016 | 05/01/2022 | MnROAD Mainline - Interstate 94 | 679 | 256424
22-D-2016 | 22 | Driving | Flexible | 08/22/2018 | Aggregate |  | 8:15:00 AM | Clay | 1 | 500 | 49 | 52.8 | 50.9 |  | 09/28/2016 | 05/01/2022 | MnROAD Mainline - Interstate 94 | 693 | 1413710
22-D-2016 | 22 | Driving | Flexible | 08/22/2018 | Aggregate |  | 8:27:00 AM | Clay | 2 | 500 | 49 | 50.9 | 49.7 |  | 09/28/2016 | 05/01/2022 | MnROAD Mainline - Interstate 94 | 693 | 1413710
22-D-2016 | 22 | Driving | Flexible | 08/22/2018 | Aggregate |  | 8:36:00 AM | Clay | 3 | 500 | 49 | 57.3 | 52.8 |  | 09/28/2016 | 05/01/2022 | MnROAD Mainline - Interstate 94 | 693 | 1413710
22-P-2016 | 22 | Passing | Flexible | 08/22/2018 | Aggregate |  | 8:47:00 AM | Clay | 1 | 500 | 59.2 | 57.3 | 57.9 |  | 09/28/2016 | 05/01/2022 | MnROAD Mainline - Interstate 94 | 693 | 259820
22-P-2016 | 22 | Passing | Flexible | 08/22/2018 | Aggregate |  | 8:57:00 AM | Clay | 2 | 500 | 58.6 | 56 | 57.3 |  | 09/28/2016 | 05/01/2022 | MnROAD Mainline - Interstate 94 | 693 | 259820
22-P-2016 | 22 | Passing | Flexible | 08/22/2018 | Aggregate |  | 9:07:00 AM | Clay | 3 | 500 | 57.9 | 52.2 | 54.7 |  | 09/28/2016 | 05/01/2022 | MnROAD Mainline - Interstate 94 | 693 | 259820
22-D-2016 | 22 | Driving | Flexible | 09/05/2018 | Aggregate |  | 10:33:00 AM | Clay | 1 | 500 | 49.7 | 52.2 | 50.9 |  | 09/28/2016 | 05/01/2022 | MnROAD Mainline - Interstate 94 | 707 | 1422862
22-D-2016 | 22 | Driving | Flexible | 09/05/2018 | Aggregate |  | 10:48:00 AM | Clay | 2 | 500 | 47.7 | 49.7 | 49 |  | 09/28/2016 | 05/01/2022 | MnROAD Mainline - Interstate 94 | 707 | 1422862
22-D-2016 | 22 | Driving | Flexible | 09/05/2018 | Aggregate |  | 11:03:00 AM | Clay | 3 | 500 | 49 | 53.5 | 50.9 |  | 09/28/2016 | 05/01/2022 | MnROAD Mainline - Interstate 94 | 707 | 1422862
22-P-2016 | 22 | Passing | Flexible | 09/05/2018 | Aggregate |  | 11:18:00 AM | Clay | 1 | 500 | 63.7 | 50.3 | 56.7 |  | 09/28/2016 | 05/01/2022 | MnROAD Mainline - Interstate 94 | 707 | 268271
22-P-2016 | 22 | Passing | Flexible | 09/05/2018 | Aggregate |  | 11:45:00 AM | Clay | 2 | 500 | 61.1 | 52.2 | 56.7 |  | 09/28/2016 | 05/01/2022 | MnROAD Mainline - Interstate 94 | 707 | 268271
22-P-2016 | 22 | Passing | Flexible | 09/05/2018 | Aggregate |  | 11:59:00 AM | Clay | 3 | 500 | 60.5 | 50.9 | 55.4 |  | 09/28/2016 | 05/01/2022 | MnROAD Mainline - Interstate 94 | 707 | 268271
22-D-2016 | 22 | Driving | Flexible | 11/01/2018 | Aggregate |  | 8:51:00 AM | Clay | 1 | 500 | 48.4 | 57.3 | 52.8 |  | 09/28/2016 | 05/01/2022 | MnROAD Mainline - Interstate 94 | 764 | 1491307
22-D-2016 | 22 | Driving | Flexible | 11/01/2018 | Aggregate |  | 9:07:00 AM | Clay | 2 | 500 | 46.5 | 50.3 | 48.4 |  | 09/28/2016 | 05/01/2022 | MnROAD Mainline - Interstate 94 | 764 | 1491307
22-D-2016 | 22 | Driving | Flexible | 11/01/2018 | Aggregate |  | 9:22:00 AM | Clay | 3 | 500 | 47.7 | 50.9 | 49 |  | 09/28/2016 | 05/01/2022 | MnROAD Mainline - Interstate 94 | 764 | 1491307
22-P-2016 | 22 | Passing | Flexible | 11/01/2018 | Aggregate |  | 9:36:00 AM | Clay | 1 | 500 | 55.4 | 52.2 | 54.1 |  | 09/28/2016 | 05/01/2022 | MnROAD Mainline - Interstate 94 | 764 | 290799
22-P-2016 | 22 | Passing | Flexible | 11/01/2018 | Aggregate |  | 9:52:00 AM | Clay | 2 | 500 | 55.4 | 50.3 | 52.8 |  | 09/28/2016 | 05/01/2022 | MnROAD Mainline - Interstate 94 | 764 | 290799
22-P-2016 | 22 | Passing | Flexible | 11/01/2018 | Aggregate |  | 10:06:00 AM | Clay | 3 | 500 | 56 | 51.6 | 54.1 |  | 09/28/2016 | 05/01/2022 | MnROAD Mainline - Interstate 94 | 764 | 290799
22-D-2016 | 22 | Driving | Flexible | 06/10/2019 | Aggregate |  | 10:33:00 AM | Clay | 1 | 500 | 54.1 | 54.1 | 54.1 |  | 09/28/2016 | 05/01/2022 | MnROAD Mainline - Interstate 94 | 985 | 1986345
22-P-2016 | 22 | Passing | Flexible | 06/10/2019 | Aggregate |  | 10:48:00 AM | Clay | 1 | 500 | 61.1 | 49.7 | 55.4 |  | 09/28/2016 | 05/01/2022 | MnROAD Mainline - Interstate 94 | 985 | 429048
22-D-2016 | 22 | Driving | Flexible | 07/03/2019 | Aggregate |  | 7:39:00 AM | Clay | 1 | 500 | 49.7 | 50.9 | 50.3 |  | 09/28/2016 | 05/01/2022 | MnROAD Mainline - Interstate 94 | 1008 | 2012645
22-P-2016 | 22 | Passing | Flexible | 07/03/2019 | Aggregate |  | 7:53:00 AM | Clay | 1 | 500 | 56.7 | 48.4 | 52.2 |  | 09/28/2016 | 05/01/2022 | MnROAD Mainline - Interstate 94 | 1008 | 436615
22-D-2016 | 22 | Driving | Flexible | 08/19/2019 | Aggregate |  | 9:04:00 AM | Clay | 1 | 500 | 48.4 | 50.3 | 49 |  | 09/28/2016 | 05/01/2022 | MnROAD Mainline - Interstate 94 | 1055 | 2105191
22-D-2016 | 22 | Driving | Flexible | 08/19/2019 | Aggregate |  | 9:11:00 AM | Clay | 2 | 500 | 47.7 | 51.6 | 49.7 |  | 09/28/2016 | 05/01/2022 | MnROAD Mainline - Interstate 94 | 1055 | 2105191
22-D-2016 | 22 | Driving | Flexible | 08/19/2019 | Aggregate |  | 9:19:00 AM | Clay | 3 | 500 | 48.4 | 50.3 | 49.7 |  | 09/28/2016 | 05/01/2022 | MnROAD Mainline - Interstate 94 | 1055 | 2105191
22-P-2016 | 22 | Passing | Flexible | 08/19/2019 | Aggregate |  | 9:28:00 AM | Clay | 1 | 500 | 56.7 | 52.8 | 54.7 |  | 09/28/2016 | 05/01/2022 | MnROAD Mainline - Interstate 94 | 1055 | 500262
22-P-2008 | 22 | Passing | Flexible | 04/29/2011 | Aggregate |  | 11:41:00 AM | Clay | 1 | 511.4 | 55.4 | 59.8 | 57.9 |  | 06/16/2008 | 09/27/2016 | MnROAD Mainline - Interstate 94 | 1047 | 364342
22-D-2008 | 22 | Driving | Flexible | 11/14/2011 | Aggregate |  | 11:09:00 AM | Clay | 1 | 489.4 | 57.3 | 68.1 | 63 |  | 06/16/2008 | 09/27/2016 | MnROAD Mainline - Interstate 94 | 1246 | 1546497
22-P-2008 | 22 | Passing | Flexible | 11/14/2011 | Aggregate |  | 11:09:00 AM | Clay | 1 | 509.5 | 54.7 | 58.6 | 56.7 |  | 06/16/2008 | 09/27/2016 | MnROAD Mainline - Interstate 94 | 1246 | 421312
22-D-2008 | 22 | Driving | Flexible | 04/05/2012 | Aggregate |  | 1:16:00 PM | Clay | 1 | 509.5 | 56.7 | 64.9 | 61.1 |  | 06/16/2008 | 09/27/2016 | MnROAD Mainline - Interstate 94 | 1389 | 1854485
22-P-2008 | 22 | Passing | Flexible | 04/05/2012 | Aggregate |  | 1:31:00 PM | Clay | 1 | 509.5 | 56 | 61.1 | 58.6 |  | 06/16/2008 | 09/27/2016 | MnROAD Mainline - Interstate 94 | 1389 | 491706
22-D-2008 | 22 | Driving | Flexible | 11/08/2012 | Aggregate |  | 10:49:00 AM | Clay | 1 | 501.6 | 56.7 | 69.4 | 63 |  | 06/16/2008 | 09/27/2016 | MnROAD Mainline - Interstate 94 | 1606 | 2259828
22-P-2016 | 22 | Passing | Flexible | 04/25/2022 | Aggregate |  | 11:42:00 AM | Clay | 1 | 500 | 62.4 | 61.1 | 61.7 |  | 09/28/2016 | 05/01/2022 | MnROAD Mainline - Interstate 94 | 2035 | 1156977
22-P-2016 | 22 | Passing | Flexible | 04/25/2022 | Aggregate |  | 12:07:00 PM | Clay | 3 | 500 | 60.5 | 59.2 | 59.8 |  | 09/28/2016 | 05/01/2022 | MnROAD Mainline - Interstate 94 | 2035 | 1156977
22-P-2016 | 22 | Passing | Flexible | 08/19/2019 | Aggregate |  | 9:36:00 AM | Clay | 2 | 500 | 56.7 | 52.8 | 54.7 |  | 09/28/2016 | 05/01/2022 | MnROAD Mainline - Interstate 94 | 1055 | 500262
22-P-2016 | 22 | Passing | Flexible | 08/19/2019 | Aggregate |  | 9:43:00 AM | Clay | 3 | 500 | 55.4 | 54.1 | 54.7 |  | 09/28/2016 | 05/01/2022 | MnROAD Mainline - Interstate 94 | 1055 | 500262
22-D-2016 | 22 | Driving | Flexible | 09/24/2019 | Aggregate |  | 10:15:00 AM | Clay | 1 | 500 | 53.5 | 60.5 | 56.7 |  | 09/28/2016 | 05/01/2022 | MnROAD Mainline - Interstate 94 | 1091 | 2164072
22-D-2016 | 22 | Driving | Flexible | 09/24/2019 | Aggregate |  | 10:30:00 AM | Clay | 2 | 500 | 50.9 | 56 | 53.5 |  | 09/28/2016 | 05/01/2022 | MnROAD Mainline - Interstate 94 | 1091 | 2164072
22-P-2016 | 22 | Passing | Flexible | 09/24/2019 | Aggregate |  | 10:45:00 AM | Clay | 1 | 500 | 59.2 | 51.6 | 55.4 |  | 09/28/2016 | 05/01/2022 | MnROAD Mainline - Interstate 94 | 1091 | 527514
22-P-2016 | 22 | Passing | Flexible | 09/24/2019 | Aggregate |  | 11:00:00 AM | Clay | 2 | 500 | 57.9 | 50.9 | 54.7 |  | 09/28/2016 | 05/01/2022 | MnROAD Mainline - Interstate 94 | 1091 | 527514
22-D-2016 | 22 | Driving | Flexible | 10/23/2019 | Aggregate |  | 9:27:00 AM | Clay | 1 | 500 | 55.4 | 67.5 | 61.7 |  | 09/28/2016 | 05/01/2022 | MnROAD Mainline - Interstate 94 | 1120 | 2226525
22-P-2016 | 22 | Passing | Flexible | 10/23/2019 | Aggregate |  | 9:36:00 AM | Clay | 1 | 500 | 56.7 | 60.5 | 58.6 |  | 09/28/2016 | 05/01/2022 | MnROAD Mainline - Interstate 94 | 1120 | 550837
22-D-2016 | 22 | Driving | Flexible | 08/06/2020 | Aggregate |  | 9:57:00 AM | Clay | 1 | 500 | 52.8 | 56 | 54.1 |  | 09/28/2016 | 05/01/2022 | MnROAD Mainline - Interstate 94 | 1408 | 2828551
22-D-2016 | 22 | Driving | Flexible | 08/06/2020 | Aggregate |  | 10:04:00 AM | Clay | 2 | 500 | 52.8 | 56.7 | 54.7 |  | 09/28/2016 | 05/01/2022 | MnROAD Mainline - Interstate 94 | 1408 | 2828551
22-D-2016 | 22 | Driving | Flexible | 08/06/2020 | Aggregate |  | 10:12:00 AM | Clay | 3 | 500 | 48.4 | 55.4 | 52.2 |  | 09/28/2016 | 05/01/2022 | MnROAD Mainline - Interstate 94 | 1408 | 2828551
22-P-2016 | 22 | Passing | Flexible | 08/06/2020 | Aggregate |  | 10:32:00 AM | Clay | 1 | 500 | 58.6 | 50.9 | 54.7 |  | 09/28/2016 | 05/01/2022 | MnROAD Mainline - Interstate 94 | 1408 | 741787
22-P-2016 | 22 | Passing | Flexible | 08/06/2020 | Aggregate |  | 10:40:00 AM | Clay | 2 | 500 | 57.9 | 55.4 | 56.7 |  | 09/28/2016 | 05/01/2022 | MnROAD Mainline - Interstate 94 | 1408 | 741787
22-P-2016 | 22 | Passing | Flexible | 08/06/2020 | Aggregate |  | 10:47:00 AM | Clay | 3 | 500 | 57.3 | 53.5 | 55.4 |  | 09/28/2016 | 05/01/2022 | MnROAD Mainline - Interstate 94 | 1408 | 741787
22-D-2016 | 22 | Driving | Flexible | 09/02/2020 | Aggregate |  | 11:20:00 AM | Clay | 1 | 500 | 54.7 | 56.7 | 56 |  | 09/28/2016 | 05/01/2022 | MnROAD Mainline - Interstate 94 | 1435 | 2844056
22-D-2016 | 22 | Driving | Flexible | 09/02/2020 | Aggregate |  | 11:29:00 AM | Clay | 2 | 500 | 48.4 | 56 | 52.2 |  | 09/28/2016 | 05/01/2022 | MnROAD Mainline - Interstate 94 | 1435 | 2844056
22-D-2016 | 22 | Driving | Flexible | 09/02/2020 | Aggregate |  | 11:38:00 AM | Clay | 3 | 500 | 47.7 | 56.7 | 52.2 |  | 09/28/2016 | 05/01/2022 | MnROAD Mainline - Interstate 94 | 1435 | 2844056
22-P-2016 | 22 | Passing | Flexible | 09/02/2020 | Aggregate |  | 11:49:00 AM | Clay | 1 | 500 | 57.3 | 52.2 | 54.7 |  | 09/28/2016 | 05/01/2022 | MnROAD Mainline - Interstate 94 | 1435 | 747532
22-P-2016 | 22 | Passing | Flexible | 09/02/2020 | Aggregate |  | 11:58:00 AM | Clay | 2 | 500 | 59.8 | 56 | 57.9 |  | 09/28/2016 | 05/01/2022 | MnROAD Mainline - Interstate 94 | 1435 | 747532
22-P-2016 | 22 | Passing | Flexible | 09/02/2020 | Aggregate |  | 12:07:00 PM | Clay | 3 | 500 | 61.1 | 55.4 | 57.9 |  | 09/28/2016 | 05/01/2022 | MnROAD Mainline - Interstate 94 | 1435 | 747532
22-D-2016 | 22 | Driving | Flexible | 10/15/2020 | Aggregate |  | 10:43:00 AM | Clay | 1 | 500 | 52.2 | 57.9 | 54.7 |  | 09/28/2016 | 05/01/2022 | MnROAD Mainline - Interstate 94 | 1478 | 2856105
22-D-2016 | 22 | Driving | Flexible | 11/04/2020 | Aggregate |  | 11:50:00 AM | Clay | 1 | 500 | 57.3 | 64.9 | 61.1 |  | 09/28/2016 | 05/01/2022 | MnROAD Mainline - Interstate 94 | 1498 | 2914255
22-D-2016 | 22 | Driving | Flexible | 11/04/2020 | Aggregate |  | 12:05:00 PM | Clay | 2 | 500 | 58.6 | 63.7 | 61.1 |  | 09/28/2016 | 05/01/2022 | MnROAD Mainline - Interstate 94 | 1498 | 2914255
22-D-2016 | 22 | Driving | Flexible | 11/04/2020 | Aggregate |  | 12:20:00 PM | Clay | 3 | 500 | 56 | 68.8 | 62.4 |  | 09/28/2016 | 05/01/2022 | MnROAD Mainline - Interstate 94 | 1498 | 2914255
22-P-2016 | 22 | Passing | Flexible | 11/04/2020 | Aggregate |  | 12:34:00 PM | Clay | 1 | 500 | 59.2 | 50.9 | 55.4 |  | 09/28/2016 | 05/01/2022 | MnROAD Mainline - Interstate 94 | 1498 | 776082
22-P-2016 | 22 | Passing | Flexible | 11/04/2020 | Aggregate |  | 12:49:00 PM | Clay | 2 | 500 | 56.7 | 53.5 | 54.7 |  | 09/28/2016 | 05/01/2022 | MnROAD Mainline - Interstate 94 | 1498 | 776082
22-P-2016 | 22 | Passing | Flexible | 11/04/2020 | Aggregate |  | 1:03:00 PM | Clay | 3 | 500 | 56.7 | 52.2 | 54.1 |  | 09/28/2016 | 05/01/2022 | MnROAD Mainline - Interstate 94 | 1498 | 776082
22-D-2016 | 22 | Driving | Flexible | 04/16/2021 | Aggregate |  | 10:01:00 AM | Clay | 1 | 500 | 50.3 | 55.4 | 52.8 |  | 09/28/2016 | 05/01/2022 | MnROAD Mainline - Interstate 94 | 1661 | 3276576
22-D-2016 | 22 | Driving | Flexible | 04/16/2021 | Aggregate |  | 10:10:00 AM | Clay | 2 | 500 | 49 | 49.7 | 49 |  | 09/28/2016 | 05/01/2022 | MnROAD Mainline - Interstate 94 | 1661 | 3276576
22-D-2016 | 22 | Driving | Flexible | 04/16/2021 | Aggregate |  | 10:19:00 AM | Clay | 3 | 500 | 52.2 | 52.8 | 52.8 |  | 09/28/2016 | 05/01/2022 | MnROAD Mainline - Interstate 94 | 1661 | 3276576
22-P-2016 | 22 | Passing | Flexible | 04/16/2021 | Aggregate |  | 10:32:00 AM | Clay | 1 | 500 | 59.2 | 56.7 | 57.9 |  | 09/28/2016 | 05/01/2022 | MnROAD Mainline - Interstate 94 | 1661 | 892080
22-P-2016 | 22 | Passing | Flexible | 04/16/2021 | Aggregate |  | 10:43:00 AM | Clay | 2 | 500 | 59.8 | 52.8 | 56.7 |  | 09/28/2016 | 05/01/2022 | MnROAD Mainline - Interstate 94 | 1661 | 892080
22-P-2016 | 22 | Passing | Flexible | 04/16/2021 | Aggregate |  | 10:51:00 AM | Clay | 3 | 500 | 59.2 | 53.5 | 56 |  | 09/28/2016 | 05/01/2022 | MnROAD Mainline - Interstate 94 | 1661 | 892080
22-D-2016 | 22 | Driving | Flexible | 05/05/2021 | Aggregate |  | 1:05:00 PM | Clay | 1 | 500 | 52.8 | 53.5 | 52.8 |  | 09/28/2016 | 05/01/2022 | MnROAD Mainline - Interstate 94 | 1680 | 3276576
22-D-2016 | 22 | Driving | Flexible | 05/05/2021 | Aggregate |  | 1:13:00 PM | Clay | 2 | 500 | 54.1 | 55.4 | 54.7 |  | 09/28/2016 | 05/01/2022 | MnROAD Mainline - Interstate 94 | 1680 | 3276576
22-D-2016 | 22 | Driving | Flexible | 05/05/2021 | Aggregate |  | 1:21:00 PM | Clay | 3 | 500 | 50.9 | 52.2 | 51.6 |  | 09/28/2016 | 05/01/2022 | MnROAD Mainline - Interstate 94 | 1680 | 3276576
22-P-2016 | 22 | Passing | Flexible | 05/05/2021 | Aggregate |  | 1:32:00 PM | Clay | 1 | 500 | 57.9 | 49 | 53.5 |  | 09/28/2016 | 05/01/2022 | MnROAD Mainline - Interstate 94 | 1680 | 892080
22-P-2016 | 22 | Passing | Flexible | 05/05/2021 | Aggregate |  | 1:40:00 PM | Clay | 2 | 500 | 57.9 | 50.9 | 54.7 |  | 09/28/2016 | 05/01/2022 | MnROAD Mainline - Interstate 94 | 1680 | 892080
22-D-2016 | 22 | Driving | Flexible | 08/09/2021 | Aggregate |  | 10:09:00 AM | Clay | 1 | 500 | 54.1 | 56 | 55.4 |  | 09/28/2016 | 05/01/2022 | MnROAD Mainline - Interstate 94 | 1776 | 3407272
22-D-2016 | 22 | Driving | Flexible | 08/09/2021 | Aggregate |  | 10:25:00 AM | Clay | 2 | 500 | 52.8 | 51.6 | 52.2 |  | 09/28/2016 | 05/01/2022 | MnROAD Mainline - Interstate 94 | 1776 | 3407272
22-D-2016 | 22 | Driving | Flexible | 08/09/2021 | Aggregate |  | 10:42:00 AM | Clay | 3 | 500 | 50.9 | 51.6 | 50.9 |  | 09/28/2016 | 05/01/2022 | MnROAD Mainline - Interstate 94 | 1776 | 3407272
22-P-2016 | 22 | Passing | Flexible | 08/09/2021 | Aggregate |  | 10:58:00 AM | Clay | 1 | 500 | 66.8 | 59.8 | 63.7 |  | 09/28/2016 | 05/01/2022 | MnROAD Mainline - Interstate 94 | 1776 | 943722
22-P-2016 | 22 | Passing | Flexible | 08/09/2021 | Aggregate |  | 11:15:00 AM | Clay | 2 | 500 | 67.5 | 56 | 61.7 |  | 09/28/2016 | 05/01/2022 | MnROAD Mainline - Interstate 94 | 1776 | 943722
22-P-2016 | 22 | Passing | Flexible | 08/09/2021 | Aggregate |  | 11:51:00 AM | Clay | 3 | 500 | 63 | 57.3 | 59.8 |  | 09/28/2016 | 05/01/2022 | MnROAD Mainline - Interstate 94 | 1776 | 943722
22-D-2016 | 22 | Driving | Flexible | 09/02/2021 | Aggregate |  | 12:34:00 PM | Clay | 1 | 500 | 49 | 56 | 52.8 |  | 09/28/2016 | 05/01/2022 | MnROAD Mainline - Interstate 94 | 1800 | 3463607
22-D-2016 | 22 | Driving | Flexible | 09/02/2021 | Aggregate |  | 1:05:00 PM | Clay | 2 | 500 | 49.7 | 54.1 | 51.6 |  | 09/28/2016 | 05/01/2022 | MnROAD Mainline - Interstate 94 | 1800 | 3463607
22-D-2016 | 22 | Driving | Flexible | 09/02/2021 | Aggregate |  | 1:36:00 PM | Clay | 3 | 500 | 56 | 63.7 | 59.8 |  | 09/28/2016 | 05/01/2022 | MnROAD Mainline - Interstate 94 | 1800 | 3463607
22-P-2016 | 22 | Passing | Flexible | 09/02/2021 | Aggregate |  | 12:49:00 PM | Clay | 1 | 500 | 63.7 | 50.9 | 57.3 |  | 09/28/2016 | 05/01/2022 | MnROAD Mainline - Interstate 94 | 1800 | 965512
22-P-2016 | 22 | Passing | Flexible | 09/02/2021 | Aggregate |  | 1:20:00 PM | Clay | 2 | 500 | 62.4 | 49.7 | 56 |  | 09/28/2016 | 05/01/2022 | MnROAD Mainline - Interstate 94 | 1800 | 965512
22-P-2016 | 22 | Passing | Flexible | 09/02/2021 | Aggregate |  | 1:51:00 PM | Clay | 3 | 500 | 63.7 | 50.9 | 57.3 |  | 09/28/2016 | 05/01/2022 | MnROAD Mainline - Interstate 94 | 1800 | 965512
22-D-2016 | 22 | Driving | Flexible | 10/05/2021 | Aggregate |  | 11:08:00 AM | Clay | 1 | 500 | 50.3 | 56 | 53.5 |  | 09/28/2016 | 05/01/2022 | MnROAD Mainline - Interstate 94 | 1833 | 3493124
22-D-2016 | 22 | Driving | Flexible | 10/05/2021 | Aggregate |  | 11:38:00 AM | Clay | 2 | 500 | 51.6 | 52.2 | 51.6 |  | 09/28/2016 | 05/01/2022 | MnROAD Mainline - Interstate 94 | 1833 | 3493124
22-P-2016 | 22 | Passing | Flexible | 10/05/2021 | Aggregate |  | 11:23:00 AM | Clay | 1 | 500 | 61.1 | 52.2 | 56.7 |  | 09/28/2016 | 05/01/2022 | MnROAD Mainline - Interstate 94 | 1833 | 979833
22-P-2016 | 22 | Passing | Flexible | 10/05/2021 | Aggregate |  | 11:56:00 AM | Clay | 2 | 500 | 61.1 | 50.3 | 56 |  | 09/28/2016 | 05/01/2022 | MnROAD Mainline - Interstate 94 | 1833 | 979833
22-D-2016 | 22 | Driving | Flexible | 11/19/2021 | Aggregate |  | 2:36:00 PM | Clay | 1 | 500 | 48.4 | 53.5 | 50.9 |  | 09/28/2016 | 05/01/2022 | MnROAD Mainline - Interstate 94 | 1878 | 3623775
22-P-2016 | 22 | Passing | Flexible | 11/19/2021 | Aggregate |  | 2:53:00 PM | Clay | 1 | 500 | 61.1 | 52.2 | 56.7 |  | 09/28/2016 | 05/01/2022 | MnROAD Mainline - Interstate 94 | 1878 | 1026394
22-D-2016 | 22 | Driving | Flexible | 04/25/2022 | Aggregate |  | 11:11:00 AM | Clay | 1 | 500 | 47.1 | 52.2 | 49.7 |  | 09/28/2016 | 05/01/2022 | MnROAD Mainline - Interstate 94 | 2035 | 3962025
22-D-2016 | 22 | Driving | Flexible | 04/25/2022 | Aggregate |  | 11:20:00 AM | Clay | 2 | 500 | 47.7 | 57.3 | 52.2 |  | 09/28/2016 | 05/01/2022 | MnROAD Mainline - Interstate 94 | 2035 | 3962025
22-D-2016 | 22 | Driving | Flexible | 04/25/2022 | Aggregate |  | 11:30:00 AM | Clay | 3 | 500 | 49 | 55.4 | 52.2 |  | 09/28/2016 | 05/01/2022 | MnROAD Mainline - Interstate 94 | 2035 | 3962025
22-P-2016 | 22 | Passing | Flexible | 05/04/2018 | Aggregate |  | 10:56:00 AM | Clay | 1 | 499.7 | 63.7 | 54.1 | 59.2 |  | 09/28/2016 | 05/01/2022 | MnROAD Mainline - Interstate 94 | 583 | 183212
22-P-2016 | 22 | Passing | Flexible | 05/04/2018 | Aggregate |  | 11:11:00 AM | Clay | 2 | 499.7 | 63 | 56 | 59.2 |  | 09/28/2016 | 05/01/2022 | MnROAD Mainline - Interstate 94 | 583 | 183212
22-D-2016 | 22 | Driving | Flexible | 05/17/2018 | Aggregate |  | 7:07:00 AM | Clay | 1 | 499.7 | 52.8 | 50.9 | 52.2 |  | 09/28/2016 | 05/01/2022 | MnROAD Mainline - Interstate 94 | 596 | 1160116
23-D-2016 | 23 | Driving | Flexible | 11/01/2018 | Aggregate |  | 8:51:00 AM | Clay | 1 | 500 | 98.7 | 126.7 | 112.7 |  | 09/28/2016 | 05/01/2022 | MnROAD Mainline - Interstate 94 | 764 | 1491307
23-D-2016 | 23 | Driving | Flexible | 11/01/2018 | Aggregate |  | 9:07:00 AM | Clay | 2 | 500 | 107.6 | 113.9 | 110.8 |  | 09/28/2016 | 05/01/2022 | MnROAD Mainline - Interstate 94 | 764 | 1491307
23-D-2016 | 23 | Driving | Flexible | 11/01/2018 | Aggregate |  | 9:21:00 AM | Clay | 3 | 500 | 108.9 | 117.1 | 112.7 |  | 09/28/2016 | 05/01/2022 | MnROAD Mainline - Interstate 94 | 764 | 1491307
23-P-2016 | 23 | Passing | Flexible | 11/01/2018 | Aggregate |  | 9:36:00 AM | Clay | 1 | 500 | 128.6 | 100.6 | 114.6 |  | 09/28/2016 | 05/01/2022 | MnROAD Mainline - Interstate 94 | 764 | 290799
23-P-2016 | 23 | Passing | Flexible | 11/01/2018 | Aggregate |  | 9:52:00 AM | Clay | 2 | 500 | 127.3 | 100.6 | 113.9 |  | 09/28/2016 | 05/01/2022 | MnROAD Mainline - Interstate 94 | 764 | 290799
23-P-2016 | 23 | Passing | Flexible | 11/01/2018 | Aggregate |  | 10:06:00 AM | Clay | 3 | 500 | 124.1 | 100.6 | 112 |  | 09/28/2016 | 05/01/2022 | MnROAD Mainline - Interstate 94 | 764 | 290799
23-D-2016 | 23 | Driving | Flexible | 06/10/2019 | Aggregate |  | 10:33:00 AM | Clay | 1 | 480 | 110.8 | 129.9 | 120.3 |  | 09/28/2016 | 05/01/2022 | MnROAD Mainline - Interstate 94 | 985 | 1986345
23-P-2016 | 23 | Passing | Flexible | 06/10/2019 | Aggregate |  | 10:48:00 AM | Clay | 1 | 480 | 124.1 | 103.1 | 113.3 |  | 09/28/2016 | 05/01/2022 | MnROAD Mainline - Interstate 94 | 985 | 429048
23-D-2016 | 23 | Driving | Flexible | 07/03/2019 | Aggregate |  | 7:39:00 AM | Clay | 1 | 480 | 101.2 | 147 | 124.1 |  | 09/28/2016 | 05/01/2022 | MnROAD Mainline - Interstate 94 | 1008 | 2012645
23-P-2016 | 23 | Passing | Flexible | 07/03/2019 | Aggregate |  | 7:53:00 AM | Clay | 1 | 480 | 123.5 | 99.3 | 111.4 |  | 09/28/2016 | 05/01/2022 | MnROAD Mainline - Interstate 94 | 1008 | 436615
23-D-2016 | 23 | Driving | Flexible | 08/19/2019 | Aggregate |  | 9:04:00 AM | Clay | 1 | 480 | 99.9 | 130.5 | 115.2 |  | 09/28/2016 | 05/01/2022 | MnROAD Mainline - Interstate 94 | 1055 | 2105191
23-D-2016 | 23 | Driving | Flexible | 08/19/2019 | Aggregate |  | 9:11:00 AM | Clay | 2 | 480 | 103.1 | 126.7 | 114.6 |  | 09/28/2016 | 05/01/2022 | MnROAD Mainline - Interstate 94 | 1055 | 2105191
23-D-2016 | 23 | Driving | Flexible | 10/05/2017 | Aggregate |  | 9:14:00 AM | Clay | 2 | 499.9 | 103.8 | 124.1 | 113.9 |  | 09/28/2016 | 05/01/2022 | MnROAD Mainline - Interstate 94 | 372 | 595465
23-D-2016 | 23 | Driving | Flexible | 10/05/2017 | Aggregate |  | 9:29:00 AM | Clay | 3 | 499.9 | 134.3 | 118.4 | 126.7 |  | 09/28/2016 | 05/01/2022 | MnROAD Mainline - Interstate 94 | 372 | 595465
23-P-2016 | 23 | Passing | Flexible | 10/05/2017 | Aggregate |  | 9:44:00 AM | Clay | 1 | 499.9 | 133.7 | 102.5 | 117.8 |  | 09/28/2016 | 05/01/2022 | MnROAD Mainline - Interstate 94 | 372 | 100546
23-P-2016 | 23 | Passing | Flexible | 10/05/2017 | Aggregate |  | 9:58:00 AM | Clay | 2 | 499.9 | 129.9 | 97.4 | 113.3 |  | 09/28/2016 | 05/01/2022 | MnROAD Mainline - Interstate 94 | 372 | 100546
23-P-2016 | 23 | Passing | Flexible | 10/05/2017 | Aggregate |  | 10:13:00 AM | Clay | 3 | 499.9 | 122.2 | 99.9 | 111.4 |  | 09/28/2016 | 05/01/2022 | MnROAD Mainline - Interstate 94 | 372 | 100546
23-D-2016 | 23 | Driving | Flexible | 10/19/2017 | Aggregate |  | 9:09:00 AM | Clay | 1 | 519.5 | 125.4 | 136.2 | 130.5 |  | 09/28/2016 | 05/01/2022 | MnROAD Mainline - Interstate 94 | 386 | 641887
23-D-2016 | 23 | Driving | Flexible | 10/19/2017 | Aggregate |  | 9:25:00 AM | Clay | 2 | 517 | 129.9 | 136.9 | 133.7 |  | 09/28/2016 | 05/01/2022 | MnROAD Mainline - Interstate 94 | 386 | 641887
23-D-2016 | 23 | Driving | Flexible | 10/19/2017 | Aggregate |  | 9:40:00 AM | Clay | 3 | 533.5 | 117.8 | 133.7 | 126 |  | 09/28/2016 | 05/01/2022 | MnROAD Mainline - Interstate 94 | 386 | 641887
23-D-2016 | 23 | Driving | Flexible | 10/19/2017 | Aggregate |  | 9:40:00 AM | Clay | 3 | 533.5 | 139.4 | 115.9 | 128 |  | 09/28/2016 | 05/01/2022 | MnROAD Mainline - Interstate 94 | 386 | 641887
23-P-2016 | 23 | Passing | Flexible | 10/19/2017 | Aggregate |  | 10:00:00 AM | Clay | 1 | 524.2 | 148.3 | 121.6 | 135 |  | 09/28/2016 | 05/01/2022 | MnROAD Mainline - Interstate 94 | 386 | 107197
23-P-2016 | 23 | Passing | Flexible | 10/19/2017 | Aggregate |  | 11:54:00 AM | Clay | 2 | 519.5 | 147.7 | 115.2 | 131.1 |  | 09/28/2016 | 05/01/2022 | MnROAD Mainline - Interstate 94 | 386 | 107197
23-P-2016 | 23 | Passing | Flexible | 10/19/2017 | Aggregate |  | 12:16:00 PM | Clay | 3 | 499.9 | 152.8 | 126 | 139.4 |  | 09/28/2016 | 05/01/2022 | MnROAD Mainline - Interstate 94 | 386 | 107197
23-D-2016 | 23 | Driving | Flexible | 11/30/2017 | Aggregate |  | 10:12:00 AM | Clay | 1 | 499.9 | 133 | 152.1 | 142.6 |  | 09/28/2016 | 05/01/2022 | MnROAD Mainline - Interstate 94 | 428 | 712945
23-D-2016 | 23 | Driving | Flexible | 11/30/2017 | Aggregate |  | 10:27:00 AM | Clay | 2 | 499.9 | 119.7 | 115.9 | 117.8 |  | 09/28/2016 | 05/01/2022 | MnROAD Mainline - Interstate 94 | 428 | 712945
23-D-2016 | 23 | Driving | Flexible | 11/30/2017 | Aggregate |  | 10:41:00 AM | Clay | 3 | 499.9 | 110.8 | 119.7 | 115.2 |  | 09/28/2016 | 05/01/2022 | MnROAD Mainline - Interstate 94 | 428 | 712945
23-P-2016 | 23 | Passing | Flexible | 11/30/2017 | Aggregate |  | 10:57:00 AM | Clay | 1 | 499.9 | 136.9 | 106.9 | 121.6 |  | 09/28/2016 | 05/01/2022 | MnROAD Mainline - Interstate 94 | 428 | 116902
23-P-2016 | 23 | Passing | Flexible | 11/30/2017 | Aggregate |  | 11:29:00 AM | Clay | 3 | 499.9 | 143.9 | 106.3 | 124.8 |  | 09/28/2016 | 05/01/2022 | MnROAD Mainline - Interstate 94 | 428 | 116902
23-D-2016 | 23 | Driving | Flexible | 05/04/2018 | Aggregate |  | 10:03:00 AM | Clay | 1 | 499.7 | 137.5 | 169.3 | 153.4 |  | 09/28/2016 | 05/01/2022 | MnROAD Mainline - Interstate 94 | 583 | 1115643
23-D-2016 | 23 | Driving | Flexible | 05/04/2018 | Aggregate |  | 10:41:00 AM | Clay | 3 | 499.7 | 124.8 | 138.8 | 131.8 |  | 09/28/2016 | 05/01/2022 | MnROAD Mainline - Interstate 94 | 583 | 1115643
23-P-2016 | 23 | Passing | Flexible | 05/04/2018 | Aggregate |  | 10:56:00 AM | Clay | 1 | 499.7 | 140 | 114.6 | 127.3 |  | 09/28/2016 | 05/01/2022 | MnROAD Mainline - Interstate 94 | 583 | 183212
23-P-2016 | 23 | Passing | Flexible | 05/04/2018 | Aggregate |  | 11:11:00 AM | Clay | 2 | 499.7 | 147 | 126.7 | 136.9 |  | 09/28/2016 | 05/01/2022 | MnROAD Mainline - Interstate 94 | 583 | 183212
23-D-2016 | 23 | Driving | Flexible | 05/17/2018 | Aggregate |  | 7:07:00 AM | Clay | 1 | 499.7 | 159.8 | 151.5 | 155.3 |  | 09/28/2016 | 05/01/2022 | MnROAD Mainline - Interstate 94 | 596 | 1160116
23-D-2016 | 23 | Driving | Flexible | 05/17/2018 | Aggregate |  | 7:22:00 AM | Clay | 2 | 499.7 | 173.1 | 140.7 | 156.6 |  | 09/28/2016 | 05/01/2022 | MnROAD Mainline - Interstate 94 | 596 | 1160116
23-D-2016 | 23 | Driving | Flexible | 05/17/2018 | Aggregate |  | 7:37:00 AM | Clay | 3 | 499.7 | 145.8 | 146.4 | 146.4 |  | 09/28/2016 | 05/01/2022 | MnROAD Mainline - Interstate 94 | 596 | 1160116
23-P-2016 | 23 | Passing | Flexible | 05/17/2018 | Aggregate |  | 8:10:00 AM | Clay | 2 | 499.7 | 144.5 | 106.3 | 125.4 |  | 09/28/2016 | 05/01/2022 | MnROAD Mainline - Interstate 94 | 596 | 192800
23-P-2016 | 23 | Passing | Flexible | 05/17/2018 | Aggregate |  | 8:25:00 AM | Clay | 3 | 499.7 | 142 | 106.3 | 124.1 |  | 09/28/2016 | 05/01/2022 | MnROAD Mainline - Interstate 94 | 596 | 192800
23-D-2016 | 23 | Driving | Flexible | 06/14/2018 | Aggregate |  | 6:47:00 AM | Clay | 2 | 499.9 | 188.4 | 138.8 | 163.6 |  | 09/28/2016 | 05/01/2022 | MnROAD Mainline - Interstate 94 | 624 | 1228265
23-D-2016 | 23 | Driving | Flexible | 06/14/2018 | Aggregate |  | 7:01:00 AM | Clay | 3 | 499.9 | 230.4 | 178.2 | 204.3 |  | 09/28/2016 | 05/01/2022 | MnROAD Mainline - Interstate 94 | 624 | 1228265
23-P-2016 | 23 | Passing | Flexible | 06/14/2018 | Aggregate |  | 9:17:00 AM | Clay | 1 | 499.9 | 156 | 108.2 | 132.4 |  | 09/28/2016 | 05/01/2022 | MnROAD Mainline - Interstate 94 | 624 | 210656
23-P-2016 | 23 | Passing | Flexible | 06/14/2018 | Aggregate |  | 9:46:00 AM | Clay | 3 | 499.9 | 145.1 | 117.1 | 131.1 |  | 09/28/2016 | 05/01/2022 | MnROAD Mainline - Interstate 94 | 624 | 210656
23-D-2016 | 23 | Driving | Flexible | 06/21/2018 | Aggregate |  | 6:47:00 AM | Clay | 1 | 500 | 116.5 | 108.9 | 112.7 |  | 09/28/2016 | 05/01/2022 | MnROAD Mainline - Interstate 94 | 631 | 1251687
23-D-2016 | 23 | Driving | Flexible | 06/21/2018 | Aggregate |  | 7:31:00 AM | Clay | 3 | 500 | 133.7 | 128.6 | 131.1 |  | 09/28/2016 | 05/01/2022 | MnROAD Mainline - Interstate 94 | 631 | 1251687
23-P-2016 | 23 | Passing | Flexible | 06/21/2018 | Aggregate |  | 6:03:00 AM | Clay | 1 | 500 | 131.8 | 110.8 | 121 |  | 09/28/2016 | 05/01/2022 | MnROAD Mainline - Interstate 94 | 631 | 216872
23-P-2016 | 23 | Passing | Flexible | 06/21/2018 | Aggregate |  | 6:18:00 AM | Clay | 2 | 500 | 108.2 | 97.4 | 102.5 |  | 09/28/2016 | 05/01/2022 | MnROAD Mainline - Interstate 94 | 631 | 216872
23-P-2016 | 23 | Passing | Flexible | 06/21/2018 | Aggregate |  | 6:32:00 AM | Clay | 3 | 500 | 138.8 | 106.3 | 122.2 |  | 09/28/2016 | 05/01/2022 | MnROAD Mainline - Interstate 94 | 631 | 216872
23-D-2016 | 23 | Driving | Flexible | 07/09/2018 | Aggregate |  | 3:33:00 AM | Clay | 1 | 499.9 | 92.3 | 129.9 | 111.4 |  | 09/28/2016 | 05/01/2022 | MnROAD Mainline - Interstate 94 | 649 | 1306327
23-D-2016 | 23 | Driving | Flexible | 07/09/2018 | Aggregate |  | 3:42:00 AM | Clay | 2 | 499.9 | 98.7 | 115.2 | 106.9 |  | 09/28/2016 | 05/01/2022 | MnROAD Mainline - Interstate 94 | 649 | 1306327
23-D-2016 | 23 | Driving | Flexible | 07/09/2018 | Aggregate |  | 3:51:00 AM | Clay | 3 | 499.9 | 98.7 | 129.2 | 113.9 |  | 09/28/2016 | 05/01/2022 | MnROAD Mainline - Interstate 94 | 649 | 1306327
23-P-2016 | 23 | Passing | Flexible | 07/09/2018 | Aggregate |  | 4:02:00 AM | Clay | 1 | 499.9 | 129.2 | 106.3 | 117.8 |  | 09/28/2016 | 05/01/2022 | MnROAD Mainline - Interstate 94 | 649 | 231008
23-P-2016 | 23 | Passing | Flexible | 07/09/2018 | Aggregate |  | 4:10:00 AM | Clay | 2 | 499.9 | 128.6 | 105.7 | 117.1 |  | 09/28/2016 | 05/01/2022 | MnROAD Mainline - Interstate 94 | 649 | 231008
23-P-2016 | 23 | Passing | Flexible | 07/09/2018 | Aggregate |  | 4:18:00 AM | Clay | 3 | 499.9 | 126.7 | 106.3 | 116.5 |  | 09/28/2016 | 05/01/2022 | MnROAD Mainline - Interstate 94 | 649 | 231008
23-D-2016 | 23 | Driving | Flexible | 07/26/2018 | Aggregate |  | 8:32:00 AM | Clay | 1 | 500 | 163.6 | 152.1 | 157.9 |  | 09/28/2016 | 05/01/2022 | MnROAD Mainline - Interstate 94 | 666 | 1357701
23-D-2016 | 23 | Driving | Flexible | 07/26/2018 | Aggregate |  | 8:47:00 AM | Clay | 2 | 500 | 175.7 | 138.8 | 157.2 |  | 09/28/2016 | 05/01/2022 | MnROAD Mainline - Interstate 94 | 666 | 1357701
23-D-2016 | 23 | Driving | Flexible | 07/26/2018 | Aggregate |  | 9:02:00 AM | Clay | 3 | 500 | 166.8 | 149.6 | 157.9 |  | 09/28/2016 | 05/01/2022 | MnROAD Mainline - Interstate 94 | 666 | 1357701
23-P-2016 | 23 | Passing | Flexible | 07/26/2018 | Aggregate |  | 9:16:00 AM | Clay | 1 | 500 | 146.4 | 116.5 | 131.1 |  | 09/28/2016 | 05/01/2022 | MnROAD Mainline - Interstate 94 | 666 | 244904
23-P-2016 | 23 | Passing | Flexible | 07/26/2018 | Aggregate |  | 9:30:00 AM | Clay | 2 | 500 | 156.6 | 128 | 142 |  | 09/28/2016 | 05/01/2022 | MnROAD Mainline - Interstate 94 | 666 | 244904
23-P-2016 | 23 | Passing | Flexible | 07/26/2018 | Aggregate |  | 9:46:00 AM | Clay | 3 | 500 | 149 | 110.8 | 129.9 |  | 09/28/2016 | 05/01/2022 | MnROAD Mainline - Interstate 94 | 666 | 244904
23-D-2016 | 23 | Driving | Flexible | 08/08/2018 | Aggregate |  | 6:47:00 AM | Clay | 1 | 500 | 106.3 | 117.8 | 112 |  | 09/28/2016 | 05/01/2022 | MnROAD Mainline - Interstate 94 | 679 | 1401168
23-D-2016 | 23 | Driving | Flexible | 08/08/2018 | Aggregate |  | 7:01:00 AM | Clay | 2 | 500 | 106.3 | 111.4 | 108.9 |  | 09/28/2016 | 05/01/2022 | MnROAD Mainline - Interstate 94 | 679 | 1401168
23-P-2016 | 23 | Passing | Flexible | 08/08/2018 | Aggregate |  | 7:29:00 AM | Clay | 1 | 500 | 126.7 | 105.7 | 116.5 |  | 09/28/2016 | 05/01/2022 | MnROAD Mainline - Interstate 94 | 679 | 256424
23-P-2016 | 23 | Passing | Flexible | 08/08/2018 | Aggregate |  | 7:44:00 AM | Clay | 2 | 500 | 135.6 | 108.2 | 122.2 |  | 09/28/2016 | 05/01/2022 | MnROAD Mainline - Interstate 94 | 679 | 256424
23-P-2016 | 23 | Passing | Flexible | 08/08/2018 | Aggregate |  | 8:10:00 AM | Clay | 3 | 500 | 128.6 | 107.6 | 117.8 |  | 09/28/2016 | 05/01/2022 | MnROAD Mainline - Interstate 94 | 679 | 256424
23-D-2016 | 23 | Driving | Flexible | 08/22/2018 | Aggregate |  | 8:15:00 AM | Clay | 1 | 500 | 99.9 | 122.2 | 111.4 |  | 09/28/2016 | 05/01/2022 | MnROAD Mainline - Interstate 94 | 693 | 1413710
23-D-2016 | 23 | Driving | Flexible | 08/22/2018 | Aggregate |  | 8:26:00 AM | Clay | 2 | 500 | 94.9 | 131.8 | 113.3 |  | 09/28/2016 | 05/01/2022 | MnROAD Mainline - Interstate 94 | 693 | 1413710
23-D-2016 | 23 | Driving | Flexible | 08/22/2018 | Aggregate |  | 8:36:00 AM | Clay | 3 | 500 | 99.9 | 121.6 | 110.8 |  | 09/28/2016 | 05/01/2022 | MnROAD Mainline - Interstate 94 | 693 | 1413710
23-P-2016 | 23 | Passing | Flexible | 08/22/2018 | Aggregate |  | 8:47:00 AM | Clay | 1 | 500 | 129.2 | 110.1 | 119.7 |  | 09/28/2016 | 05/01/2022 | MnROAD Mainline - Interstate 94 | 693 | 259820
23-P-2016 | 23 | Passing | Flexible | 08/22/2018 | Aggregate |  | 8:57:00 AM | Clay | 2 | 500 | 143.9 | 108.9 | 126 |  | 09/28/2016 | 05/01/2022 | MnROAD Mainline - Interstate 94 | 693 | 259820
23-P-2016 | 23 | Passing | Flexible | 08/22/2018 | Aggregate |  | 9:07:00 AM | Clay | 3 | 500 | 136.9 | 106.3 | 121.6 |  | 09/28/2016 | 05/01/2022 | MnROAD Mainline - Interstate 94 | 693 | 259820
23-D-2016 | 23 | Driving | Flexible | 09/05/2018 | Aggregate |  | 10:33:00 AM | Clay | 1 | 500 | 173.8 | 112.7 | 143.2 |  | 09/28/2016 | 05/01/2022 | MnROAD Mainline - Interstate 94 | 707 | 1422862
23-D-2016 | 23 | Driving | Flexible | 09/05/2018 | Aggregate |  | 10:48:00 AM | Clay | 2 | 500 | 135.6 | 128.6 | 132.4 |  | 09/28/2016 | 05/01/2022 | MnROAD Mainline - Interstate 94 | 707 | 1422862
23-D-2016 | 23 | Driving | Flexible | 09/05/2018 | Aggregate |  | 11:03:00 AM | Clay | 3 | 500 | 133.7 | 117.1 | 125.4 |  | 09/28/2016 | 05/01/2022 | MnROAD Mainline - Interstate 94 | 707 | 1422862
23-P-2016 | 23 | Passing | Flexible | 09/05/2018 | Aggregate |  | 11:17:00 AM | Clay | 1 | 500 | 154.7 | 114.6 | 134.3 |  | 09/28/2016 | 05/01/2022 | MnROAD Mainline - Interstate 94 | 707 | 268271
23-P-2016 | 23 | Passing | Flexible | 09/05/2018 | Aggregate |  | 11:44:00 AM | Clay | 2 | 500 | 151.5 | 110.1 | 131.1 |  | 09/28/2016 | 05/01/2022 | MnROAD Mainline - Interstate 94 | 707 | 268271
23-P-2016 | 23 | Passing | Flexible | 09/05/2018 | Aggregate |  | 11:58:00 AM | Clay | 3 | 500 | 144.5 | 106.3 | 125.4 |  | 09/28/2016 | 05/01/2022 | MnROAD Mainline - Interstate 94 | 707 | 268271
23-P-2008 | 23 | Passing | Flexible | 10/12/2010 | Stone |  | 9:41:00 AM | Clay | 1 | 504 | 121.6 | 97.4 | 109.5 |  | 06/23/2008 | 09/27/2016 | MnROAD Mainline - Interstate 94 | 841 | 267223
23-D-2008 | 23 | Driving | Flexible | 04/29/2011 | Stone |  | 11:27:00 AM | Clay | 1 | 504 | 88.5 | 68.1 | 78.3 |  | 06/23/2008 | 09/27/2016 | MnROAD Mainline - Interstate 94 | 1040 | 1417681
23-P-2008 | 23 | Passing | Flexible | 04/29/2011 | Stone |  | 11:41:00 AM | Clay | 1 | 501 | 116.5 | 95.5 | 106.3 |  | 06/23/2008 | 09/27/2016 | MnROAD Mainline - Interstate 94 | 1040 | 364342
23-D-2008 | 23 | Driving | Flexible | 11/14/2011 | Stone |  | 11:09:00 AM | Clay | 1 | 499 | 93.6 | 75.1 | 84.7 |  | 06/23/2008 | 09/27/2016 | MnROAD Mainline - Interstate 94 | 1239 | 1546497
23-P-2008 | 23 | Passing | Flexible | 11/14/2011 | Stone |  | 11:09:00 AM | Clay | 1 | 496.7 | 122.9 | 92.3 | 107.6 |  | 06/23/2008 | 09/27/2016 | MnROAD Mainline - Interstate 94 | 1239 | 421312
23-D-2008 | 23 | Driving | Flexible | 04/05/2012 | Stone |  | 1:16:00 PM | Clay | 1 | 499 | 94.2 | 75.8 | 85.3 |  | 06/23/2008 | 09/27/2016 | MnROAD Mainline - Interstate 94 | 1382 | 1854485
23-P-2008 | 23 | Passing | Flexible | 04/05/2012 | Stone |  | 1:31:00 PM | Clay | 1 | 499 | 117.8 | 98.7 | 108.2 |  | 06/23/2008 | 09/27/2016 | MnROAD Mainline - Interstate 94 | 1382 | 491706
23-D-2008 | 23 | Driving | Flexible | 11/08/2012 | Stone |  | 10:49:00 AM | Clay | 1 | 491.7 | 97.4 | 70.7 | 84 |  | 06/23/2008 | 09/27/2016 | MnROAD Mainline - Interstate 94 | 1599 | 2259828
23-P-2008 | 23 | Passing | Flexible | 11/08/2012 | Stone |  | 10:59:00 AM | Clay | 1 | 504.6 | 113.9 | 98.7 | 106.3 |  | 06/23/2008 | 09/27/2016 | MnROAD Mainline - Interstate 94 | 1599 | 599089
23-D-2008 | 23 | Driving | Flexible | 04/26/2013 | Stone |  | 4:47:00 PM | Clay | 1 | 499.9 | 104.4 | 80.8 | 92.3 |  | 06/23/2008 | 09/27/2016 | MnROAD Mainline - Interstate 94 | 1768 | 2676920
23-P-2008 | 23 | Passing | Flexible | 04/26/2013 | Stone |  | 5:02:00 PM | Clay | 1 | 501 | 101.2 | 100.6 | 100.6 |  | 06/23/2008 | 09/27/2016 | MnROAD Mainline - Interstate 94 | 1768 | 693388
23-D-2008 | 23 | Driving | Flexible | 11/08/2013 | Stone |  | 10:13:00 AM | Clay | 1 | 502.1 | 91.7 | 76.4 | 84 |  | 06/23/2008 | 09/27/2016 | MnROAD Mainline - Interstate 94 | 1964 | 2903164
23-P-2008 | 23 | Passing | Flexible | 11/08/2013 | Stone |  | 10:43:00 AM | Clay | 1 | 503.6 | 117.8 | 96.8 | 107.6 |  | 06/23/2008 | 09/27/2016 | MnROAD Mainline - Interstate 94 | 1964 | 764541
23-D-2008 | 23 | Driving | Flexible | 04/22/2014 | Stone |  | 12:23:00 PM | Clay | 1 | 497.7 | 91 | 69.4 | 80.2 |  | 06/23/2008 | 09/27/2016 | MnROAD Mainline - Interstate 94 | 2129 | 3240335
23-P-2008 | 23 | Passing | Flexible | 04/22/2014 | Stone |  | 12:38:00 PM | Clay | 1 | 490.7 | 134.3 | 96.1 | 115.2 |  | 06/23/2008 | 09/27/2016 | MnROAD Mainline - Interstate 94 | 2129 | 848628
23-D-2008 | 23 | Driving | Flexible | 10/10/2014 | Stone |  | 2:59:00 PM | Clay | 1 | 474.1 | 93.6 | 78.9 | 85.9 |  | 06/23/2008 | 09/27/2016 | MnROAD Mainline - Interstate 94 | 2300 | 3595196
23-P-2008 | 23 | Passing | Flexible | 10/10/2014 | Stone |  | 3:14:00 PM | Clay | 1 | 504.2 | 125.4 | 100.6 | 112.7 |  | 06/23/2008 | 09/27/2016 | MnROAD Mainline - Interstate 94 | 2300 | 933154
23-D-2008 | 23 | Driving | Flexible | 05/06/2015 | Stone |  | 12:43:00 PM | Clay | 1 | 480.7 | 95.5 | 72.6 | 84 |  | 06/23/2008 | 09/27/2016 | MnROAD Mainline - Interstate 94 | 2508 | 4088574
23-P-2008 | 23 | Passing | Flexible | 05/06/2015 | Stone |  | 12:58:00 PM | Clay | 1 | 503.7 | 113.9 | 102.5 | 108.2 |  | 06/23/2008 | 09/27/2016 | MnROAD Mainline - Interstate 94 | 2508 | 950949
23-D-2008 | 23 | Driving | Flexible | 11/13/2015 | Stone |  | 11:59:00 AM | Clay | 1 | 506.2 | 94.2 | 73.8 | 84 |  | 06/23/2008 | 09/27/2016 | MnROAD Mainline - Interstate 94 | 2699 | 4499314
23-P-2008 | 23 | Passing | Flexible | 11/13/2015 | Stone |  | 12:09:00 PM | Clay | 1 | 508.4 | 134.3 | 105 | 119.7 |  | 06/23/2008 | 09/27/2016 | MnROAD Mainline - Interstate 94 | 2699 | 983914
23-D-2016 | 23 | Driving | Flexible | 10/05/2017 | Aggregate |  | 8:58:00 AM | Clay | 1 | 499.9 | 95.5 | 119.7 | 107.6 |  | 09/28/2016 | 05/01/2022 | MnROAD Mainline - Interstate 94 | 372 | 595465
23-D-1999 | 23 | Driving | Flexible | 04/01/2005 | Aggregate |  | 7:25:00 AM | Clay | 1 | 499.2 | 191.6 | 177 | 184.6 |  | 07/18/1999 | 06/22/2008 | MnROAD Mainline - Interstate 94 | 2084 | 3525226
23-P-1999 | 23 | Passing | Flexible | 04/01/2005 | Aggregate |  | 7:47:00 AM | Clay | 1 | 499.5 | 140.7 | 121.6 | 131.1 |  | 07/18/1999 | 06/22/2008 | MnROAD Mainline - Interstate 94 | 2084 | 946092
23-D-1999 | 23 | Driving | Flexible | 08/15/2005 | Aggregate |  | 7:39:00 AM | Clay | 2 | 497.6 | 217.7 | 206.9 | 212.6 |  | 07/18/1999 | 06/22/2008 | MnROAD Mainline - Interstate 94 | 2220 | 3840547
23-P-1999 | 23 | Passing | Flexible | 08/15/2005 | Aggregate |  | 7:52:00 AM | Clay | 2 | 504.1 | 156 | 137.5 | 146.4 |  | 07/18/1999 | 06/22/2008 | MnROAD Mainline - Interstate 94 | 2220 | 1034772
23-D-1999 | 23 | Driving | Flexible | 10/26/2005 | Aggregate |  | 8:26:00 AM | Clay | 4 | 503.2 | 213.9 | 192.9 | 203.7 |  | 07/18/1999 | 06/22/2008 | MnROAD Mainline - Interstate 94 | 2292 | 4001863
23-P-1999 | 23 | Passing | Flexible | 10/26/2005 | Aggregate |  | 8:40:00 AM | Clay | 4 | 497.9 | 152.8 | 135.6 | 143.9 |  | 07/18/1999 | 06/22/2008 | MnROAD Mainline - Interstate 94 | 2292 | 1081681
23-D-1999 | 23 | Driving | Flexible | 03/10/2006 | Aggregate |  | 11:05:00 AM | Clay | 1 | 503.4 | 222.2 | 203.7 | 213.3 |  | 07/18/1999 | 06/22/2008 | MnROAD Mainline - Interstate 94 | 2427 | 4249235
23-P-1999 | 23 | Passing | Flexible | 03/10/2006 | Aggregate |  | 11:18:00 AM | Clay | 1 | 503.2 | 178.9 | 153.4 | 166.1 |  | 07/18/1999 | 06/22/2008 | MnROAD Mainline - Interstate 94 | 2427 | 1143085
23-D-1999 | 23 | Driving | Flexible | 04/10/2006 | Aggregate |  | 1:10:00 PM | Clay | 2 | 494.9 | 251.4 | 215.2 | 233 |  | 07/18/1999 | 06/22/2008 | MnROAD Mainline - Interstate 94 | 2458 | 4317635
23-P-1999 | 23 | Passing | Flexible | 04/10/2006 | Aggregate |  | 1:24:00 PM | Clay | 2 | 501.7 | 180.2 | 151.5 | 165.5 |  | 07/18/1999 | 06/22/2008 | MnROAD Mainline - Interstate 94 | 2458 | 1160036
23-D-1999 | 23 | Driving | Flexible | 10/05/2006 | Aggregate |  | 7:54:00 AM | Clay | 3 | 501.6 | 219 | 212 | 215.8 |  | 07/18/1999 | 06/22/2008 | MnROAD Mainline - Interstate 94 | 2636 | 4575022
23-P-1999 | 23 | Passing | Flexible | 10/05/2006 | Aggregate |  | 8:13:00 AM | Clay | 3 | 501.6 | 175.1 | 151.5 | 163 |  | 07/18/1999 | 06/22/2008 | MnROAD Mainline - Interstate 94 | 2636 | 1283691
23-D-1999 | 23 | Driving | Flexible | 04/23/2007 | Aggregate |  | 1:37:00 PM | Clay | 1 | 498.6 | 248.9 | 205 | 227.3 |  | 07/18/1999 | 06/22/2008 | MnROAD Mainline - Interstate 94 | 2836 | 4984121
23-P-1999 | 23 | Passing | Flexible | 04/23/2007 | Aggregate |  | 1:52:00 PM | Clay | 1 | 495.5 | 189.1 | 164.9 | 177 |  | 07/18/1999 | 06/22/2008 | MnROAD Mainline - Interstate 94 | 2836 | 1382996
23-D-1999 | 23 | Driving | Flexible | 11/21/2007 | Aggregate |  | 9:48:00 AM | Clay | 2 | 502.7 | 232.4 | 229.8 | 231.1 |  | 07/18/1999 | 06/22/2008 | MnROAD Mainline - Interstate 94 | 3048 | 5391030
23-P-1999 | 23 | Passing | Flexible | 11/21/2007 | Aggregate |  | 10:02:00 AM | Clay | 2 | 498.9 | 194.2 | 170.6 | 182.1 |  | 07/18/1999 | 06/22/2008 | MnROAD Mainline - Interstate 94 | 3048 | 1485496
23-D-1999 | 23 | Driving | Flexible | 03/28/2008 | Aggregate |  | 2:18:00 PM | Clay | 1 | 509.7 | 292.2 | 257.2 | 275 |  | 07/18/1999 | 06/22/2008 | MnROAD Mainline - Interstate 94 | 3176 | 5633076
23-P-1999 | 23 | Passing | Flexible | 03/28/2008 | Aggregate |  | 2:34:00 PM | Clay | 1 | 496.9 | 227.9 | 194.2 | 211.3 |  | 07/18/1999 | 06/22/2008 | MnROAD Mainline - Interstate 94 | 3176 | 1543084
23-D-2008 | 23 | Driving | Flexible | 04/27/2009 | Stone |  | 10:59:00 AM | Clay | 1 | 501.5 | 98.7 | 80.2 | 89.1 |  | 06/23/2008 | 09/27/2016 | MnROAD Mainline - Interstate 94 | 308 | 143715
23-P-2008 | 23 | Passing | Flexible | 04/27/2009 | Stone |  | 11:14:00 AM | Clay | 1 | 516.9 | 115.9 | 93.6 | 104.4 |  | 06/23/2008 | 09/27/2016 | MnROAD Mainline - Interstate 94 | 308 | 30895
23-D-2008 | 23 | Driving | Flexible | 10/28/2009 | Stone |  | 10:16:00 AM | Clay | 2 | 496 | 111.4 | 83.4 | 97.4 |  | 06/23/2008 | 09/27/2016 | MnROAD Mainline - Interstate 94 | 492 | 535143
23-P-2008 | 23 | Passing | Flexible | 10/28/2009 | Stone |  | 10:31:00 AM | Clay | 2 | 499.2 | 128.6 | 99.3 | 113.9 |  | 06/23/2008 | 09/27/2016 | MnROAD Mainline - Interstate 94 | 492 | 136375
23-D-2008 | 23 | Driving | Flexible | 04/08/2010 | Stone |  | 11:03:00 AM | Clay | 1 | 533.9 | 97.4 | 96.8 | 96.8 |  | 06/23/2008 | 09/27/2016 | MnROAD Mainline - Interstate 94 | 654 | 862354
23-P-2008 | 23 | Passing | Flexible | 04/08/2010 | Stone |  | 11:13:00 AM | Clay | 1 | 536 | 107.6 | 83.4 | 95.5 |  | 06/23/2008 | 09/27/2016 | MnROAD Mainline - Interstate 94 | 654 | 208644
23-D-2008 | 23 | Driving | Flexible | 10/12/2010 | Stone |  | 9:25:00 AM | Clay | 1 | 520 | 103.8 | 83.4 | 93.6 |  | 06/23/2008 | 09/27/2016 | MnROAD Mainline - Interstate 94 | 841 | 1081708
23-D-1999 | 23 | Driving | Flexible | 07/17/2000 | Aggregate |  |  | Clay | 1 | 495 | 106.3 | 83.4 | 94.9 |  | 07/18/1999 | 06/22/2008 | MnROAD Mainline - Interstate 94 | 365 | 644736
23-P-1999 | 23 | Passing | Flexible | 07/17/2000 | Aggregate |  |  | Clay | 1 | 495.9 | 78.3 | 84.7 | 81.5 |  | 07/18/1999 | 06/22/2008 | MnROAD Mainline - Interstate 94 | 365 | 180744
23-D-1999 | 23 | Driving | Flexible | 05/15/2001 | Aggregate |  |  | Clay | 1 | 495 | 105.7 | 101.2 | 103.8 |  | 07/18/1999 | 06/22/2008 | MnROAD Mainline - Interstate 94 | 667 | 1139997
23-D-1999 | 23 | Driving | Flexible | 05/15/2001 | Aggregate |  |  | Clay | 2 | 491.7 | 102.5 | 98.7 | 100.6 |  | 07/18/1999 | 06/22/2008 | MnROAD Mainline - Interstate 94 | 667 | 1139997
23-D-1999 | 23 | Driving | Flexible | 05/15/2001 | Aggregate |  |  | Clay | 3 | 495.4 | 113.3 | 101.2 | 107.6 |  | 07/18/1999 | 06/22/2008 | MnROAD Mainline - Interstate 94 | 667 | 1139997
23-D-1999 | 23 | Driving | Flexible | 05/15/2001 | Aggregate |  |  | Clay | 4 | 492.5 | 110.8 | 95.5 | 103.1 |  | 07/18/1999 | 06/22/2008 | MnROAD Mainline - Interstate 94 | 667 | 1139997
23-D-1999 | 23 | Driving | Flexible | 05/15/2001 | Aggregate |  |  | Clay | 5 | 494.2 | 92.3 | 81.5 | 87.2 |  | 07/18/1999 | 06/22/2008 | MnROAD Mainline - Interstate 94 | 667 | 1139997
23-P-1999 | 23 | Passing | Flexible | 05/15/2001 | Aggregate |  |  | Clay | 1 | 495.6 | 89.1 | 79.6 | 84.7 |  | 07/18/1999 | 06/22/2008 | MnROAD Mainline - Interstate 94 | 667 | 311957
23-P-1999 | 23 | Passing | Flexible | 05/15/2001 | Aggregate |  |  | Clay | 2 | 493.7 | 84.7 | 91.7 | 87.8 |  | 07/18/1999 | 06/22/2008 | MnROAD Mainline - Interstate 94 | 667 | 311957
23-P-1999 | 23 | Passing | Flexible | 05/15/2001 | Aggregate |  |  | Clay | 3 | 494.2 | 93.6 | 79.6 | 86.6 |  | 07/18/1999 | 06/22/2008 | MnROAD Mainline - Interstate 94 | 667 | 311957
23-P-1999 | 23 | Passing | Flexible | 05/15/2001 | Aggregate |  |  | Clay | 4 | 498.1 | 98.7 | 80.2 | 89.1 |  | 07/18/1999 | 06/22/2008 | MnROAD Mainline - Interstate 94 | 667 | 311957
23-P-1999 | 23 | Passing | Flexible | 05/15/2001 | Aggregate |  |  | Clay | 5 | 493.7 | 114.6 | 99.3 | 106.9 |  | 07/18/1999 | 06/22/2008 | MnROAD Mainline - Interstate 94 | 667 | 311957
23-D-1999 | 23 | Driving | Flexible | 07/09/2001 | Aggregate |  |  | Clay | 1 | 495 | 116.5 | 104.4 | 110.8 |  | 07/18/1999 | 06/22/2008 | MnROAD Mainline - Interstate 94 | 722 | 1253116
23-P-1999 | 23 | Passing | Flexible | 07/09/2001 | Aggregate |  |  | Clay | 1 | 493.7 | 93.6 | 79.6 | 86.6 |  | 07/18/1999 | 06/22/2008 | MnROAD Mainline - Interstate 94 | 722 | 345878
23-D-1999 | 23 | Driving | Flexible | 07/31/2001 | Aggregate |  |  | Clay | 1 | 494.2 | 106.3 | 101.2 | 103.8 |  | 07/18/1999 | 06/22/2008 | MnROAD Mainline - Interstate 94 | 744 | 1283270
23-P-1999 | 23 | Passing | Flexible | 07/31/2001 | Aggregate |  |  | Clay | 1 | 497.6 | 97.4 | 90.4 | 94.2 |  | 07/18/1999 | 06/22/2008 | MnROAD Mainline - Interstate 94 | 744 | 354605
23-D-1999 | 23 | Driving | Flexible | 09/21/2001 | Aggregate |  |  | Clay | 1 | 495.1 | 118.4 | 102.5 | 110.8 |  | 07/18/1999 | 06/22/2008 | MnROAD Mainline - Interstate 94 | 796 | 1384920
23-P-1999 | 23 | Passing | Flexible | 09/21/2001 | Aggregate |  |  | Clay | 1 | 495.6 | 93.6 | 88.5 | 91 |  | 07/18/1999 | 06/22/2008 | MnROAD Mainline - Interstate 94 | 796 | 384379
23-D-1999 | 23 | Driving | Flexible | 10/19/2001 | Aggregate |  |  | Clay | 1 | 496.6 | 110.8 | 105.7 | 108.2 |  | 07/18/1999 | 06/22/2008 | MnROAD Mainline - Interstate 94 | 824 | 1458254
23-P-1999 | 23 | Passing | Flexible | 10/19/2001 | Aggregate |  |  | Clay | 1 | 493.7 | 91.7 | 89.1 | 90.4 |  | 07/18/1999 | 06/22/2008 | MnROAD Mainline - Interstate 94 | 824 | 404050
23-D-1999 | 23 | Driving | Flexible | 12/21/2001 | Aggregate |  |  | Clay | 1 | 494.2 | 104.4 | 99.3 | 101.9 |  | 07/18/1999 | 06/22/2008 | MnROAD Mainline - Interstate 94 | 887 | 1573136
23-P-1999 | 23 | Passing | Flexible | 12/21/2001 | Aggregate |  |  | Clay | 1 | 493.7 | 91.7 | 85.3 | 88.5 |  | 07/18/1999 | 06/22/2008 | MnROAD Mainline - Interstate 94 | 887 | 432999
23-D-1999 | 23 | Driving | Flexible | 01/28/2002 | Aggregate |  |  | Clay | 1 | 493.7 | 107.6 | 103.8 | 105.7 |  | 07/18/1999 | 06/22/2008 | MnROAD Mainline - Interstate 94 | 925 | 1647156
23-P-1999 | 23 | Passing | Flexible | 01/28/2002 | Aggregate |  |  | Clay | 1 | 491.7 | 92.3 | 99.3 | 96.1 |  | 07/18/1999 | 06/22/2008 | MnROAD Mainline - Interstate 94 | 925 | 449006
23-D-1999 | 23 | Driving | Flexible | 02/28/2002 | Aggregate |  |  | Clay | 1 | 495.9 | 110.8 | 104.4 | 107.6 |  | 07/18/1999 | 06/22/2008 | MnROAD Mainline - Interstate 94 | 956 | 1705147
23-P-1999 | 23 | Passing | Flexible | 02/28/2002 | Aggregate |  |  | Clay | 1 | 494.2 | 93.6 | 88.5 | 91 |  | 07/18/1999 | 06/22/2008 | MnROAD Mainline - Interstate 94 | 956 | 461951
23-D-1999 | 23 | Driving | Flexible | 03/29/2002 | Aggregate |  | 11:58:00 AM | Clay | 1 | 494.1 | 118.4 | 105.7 | 112 |  | 07/18/1999 | 06/22/2008 | MnROAD Mainline - Interstate 94 | 985 | 1753306
23-P-1999 | 23 | Passing | Flexible | 03/29/2002 | Aggregate |  | 12:11:00 PM | Clay | 1 | 495.4 | 101.2 | 88.5 | 94.9 |  | 07/18/1999 | 06/22/2008 | MnROAD Mainline - Interstate 94 | 985 | 473120
23-D-1999 | 23 | Driving | Flexible | 05/14/2002 | Aggregate |  | 10:36:00 AM | Clay | 1 | 497.7 | 117.8 | 112.7 | 115.2 |  | 07/18/1999 | 06/22/2008 | MnROAD Mainline - Interstate 94 | 1031 | 1830587
23-P-1999 | 23 | Passing | Flexible | 05/14/2002 | Aggregate |  | 10:50:00 AM | Clay | 1 | 494.5 | 101.2 | 100.6 | 101.2 |  | 07/18/1999 | 06/22/2008 | MnROAD Mainline - Interstate 94 | 1031 | 492201
23-D-1999 | 23 | Driving | Flexible | 06/28/2002 | Aggregate |  | 11:32:00 AM | Clay | 1 | 493.5 | 120.3 | 112.7 | 116.5 |  | 07/18/1999 | 06/22/2008 | MnROAD Mainline - Interstate 94 | 1076 | 1914911
23-P-1999 | 23 | Passing | Flexible | 06/28/2002 | Aggregate |  | 11:45:00 AM | Clay | 1 | 497.5 | 104.4 | 97.4 | 101.2 |  | 07/18/1999 | 06/22/2008 | MnROAD Mainline - Interstate 94 | 1076 | 517525
23-D-1999 | 23 | Driving | Flexible | 02/28/2003 | Aggregate |  | 10:25:00 AM | Clay | 1 | 493.7 | 108.2 | 103.8 | 106.3 |  | 07/18/1999 | 06/22/2008 | MnROAD Mainline - Interstate 94 | 1321 | 2371576
23-P-1999 | 23 | Passing | Flexible | 02/28/2003 | Aggregate |  | 10:39:00 AM | Clay | 1 | 494.2 | 88.5 | 92.3 | 90.4 |  | 07/18/1999 | 06/22/2008 | MnROAD Mainline - Interstate 94 | 1321 | 641338
23-D-1999 | 23 | Driving | Flexible | 04/01/2003 | Aggregate |  | 10:41:00 AM | Clay | 2 | 494.7 | 131.8 | 123.5 | 127.3 |  | 07/18/1999 | 06/22/2008 | MnROAD Mainline - Interstate 94 | 1353 | 2427784
23-P-1999 | 23 | Passing | Flexible | 04/01/2003 | Aggregate |  | 10:54:00 AM | Clay | 2 | 492.5 | 112.7 | 99.3 | 106.3 |  | 07/18/1999 | 06/22/2008 | MnROAD Mainline - Interstate 94 | 1353 | 654303
23-D-1999 | 23 | Driving | Flexible | 06/05/2003 | Aggregate |  | 10:32:00 AM | Clay | 3 | 497.7 | 138.8 | 130.5 | 134.3 |  | 07/18/1999 | 06/22/2008 | MnROAD Mainline - Interstate 94 | 1418 | 2544410
23-P-1999 | 23 | Passing | Flexible | 06/05/2003 | Aggregate |  | 10:45:00 AM | Clay | 3 | 492.7 | 112.7 | 100.6 | 106.3 |  | 07/18/1999 | 06/22/2008 | MnROAD Mainline - Interstate 94 | 1418 | 684534
23-D-1999 | 23 | Driving | Flexible | 07/28/2003 | Aggregate |  | 1:22:00 PM | Clay | 4 | 495.7 | 182.1 | 157.9 | 170 |  | 07/18/1999 | 06/22/2008 | MnROAD Mainline - Interstate 94 | 1471 | 2640341
23-P-1999 | 23 | Passing | Flexible | 07/28/2003 | Aggregate |  | 1:35:00 PM | Clay | 4 | 496 | 144.5 | 131.8 | 138.1 |  | 07/18/1999 | 06/22/2008 | MnROAD Mainline - Interstate 94 | 1471 | 713609
23-D-1999 | 23 | Driving | Flexible | 08/13/2003 | Aggregate |  | 11:55:00 AM | Clay | 5 | 494.7 | 185.9 | 177.6 | 182.1 |  | 07/18/1999 | 06/22/2008 | MnROAD Mainline - Interstate 94 | 1487 | 2675489
23-D-1999 | 23 | Driving | Flexible | 08/13/2003 | Aggregate |  | 11:26:00 AM | Clay | 25 | 500 | 171.9 | 171.9 | 171.9 |  | 07/18/1999 | 06/22/2008 | MnROAD Mainline - Interstate 94 | 1487 | 2675489
23-P-1999 | 23 | Passing | Flexible | 08/13/2003 | Aggregate |  | 12:07:00 PM | Clay | 5 | 495.5 | 143.9 | 134.3 | 139.4 |  | 07/18/1999 | 06/22/2008 | MnROAD Mainline - Interstate 94 | 1487 | 724343
23-P-1999 | 23 | Passing | Flexible | 08/13/2003 | Aggregate |  | 10:53:00 AM | Clay | 25 | 500.1 | 171.9 | 161.1 | 166.1 |  | 07/18/1999 | 06/22/2008 | MnROAD Mainline - Interstate 94 | 1487 | 724343
23-D-1999 | 23 | Driving | Flexible | 08/19/2003 | Aggregate |  | 11:44:00 AM | Clay | 6 | 495.2 | 175.7 | 165.5 | 170.6 |  | 07/18/1999 | 06/22/2008 | MnROAD Mainline - Interstate 94 | 1493 | 2675489
23-D-1999 | 23 | Driving | Flexible | 08/19/2003 | Aggregate |  | 12:12:00 PM | Clay | 26 | 499.2 | 196.1 | 192.9 | 194.2 |  | 07/18/1999 | 06/22/2008 | MnROAD Mainline - Interstate 94 | 1493 | 2675489
23-P-1999 | 23 | Passing | Flexible | 08/19/2003 | Aggregate |  | 11:31:00 AM | Clay | 6 | 495.5 | 143.9 | 132.4 | 138.1 |  | 07/18/1999 | 06/22/2008 | MnROAD Mainline - Interstate 94 | 1493 | 724343
23-P-1999 | 23 | Passing | Flexible | 08/19/2003 | Aggregate |  | 12:25:00 PM | Clay | 26 | 499.5 | 146.4 | 139.4 | 143.2 |  | 07/18/1999 | 06/22/2008 | MnROAD Mainline - Interstate 94 | 1493 | 724343
23-D-1999 | 23 | Driving | Flexible | 09/04/2003 | Aggregate |  | 10:31:00 AM | Clay | 7 | 497.5 | 180.2 | 164.9 | 172.5 |  | 07/18/1999 | 06/22/2008 | MnROAD Mainline - Interstate 94 | 1509 | 2700715
23-D-1999 | 23 | Driving | Flexible | 09/04/2003 | Aggregate |  | 11:00:00 AM | Clay | 27 | 503.4 | 170.6 | 163.6 | 167.4 |  | 07/18/1999 | 06/22/2008 | MnROAD Mainline - Interstate 94 | 1509 | 2700715
23-P-1999 | 23 | Passing | Flexible | 09/04/2003 | Aggregate |  | 10:45:00 AM | Clay | 7 | 495 | 142 | 128.6 | 135 |  | 07/18/1999 | 06/22/2008 | MnROAD Mainline - Interstate 94 | 1509 | 731446
23-P-1999 | 23 | Passing | Flexible | 09/04/2003 | Aggregate |  | 11:15:00 AM | Clay | 27 | 502.1 | 142 | 124.8 | 133 |  | 07/18/1999 | 06/22/2008 | MnROAD Mainline - Interstate 94 | 1509 | 731446
23-D-1999 | 23 | Driving | Flexible | 11/20/2003 | Aggregate |  | 11:34:00 AM | Clay | 8 | 498.7 | 187.8 | 171.9 | 180.2 |  | 07/18/1999 | 06/22/2008 | MnROAD Mainline - Interstate 94 | 1586 | 2873082
23-P-1999 | 23 | Passing | Flexible | 11/20/2003 | Aggregate |  | 11:45:00 AM | Clay | 8 | 498.7 | 138.8 | 123.5 | 131.1 |  | 07/18/1999 | 06/22/2008 | MnROAD Mainline - Interstate 94 | 1586 | 779532
23-D-1999 | 23 | Driving | Flexible | 06/07/2004 | Aggregate |  | 10:47:00 AM | Clay | 2 | 500 | 199.2 | 175.7 | 187.2 |  | 07/18/1999 | 06/22/2008 | MnROAD Mainline - Interstate 94 | 1786 | 3261665
23-P-1999 | 23 | Passing | Flexible | 06/07/2004 | Aggregate |  | 11:01:00 AM | Clay | 2 | 500.4 | 158.5 | 130.5 | 144.5 |  | 07/18/1999 | 06/22/2008 | MnROAD Mainline - Interstate 94 | 1786 | 882362
23-D-1999 | 23 | Driving | Flexible | 06/24/2004 | Aggregate |  | 11:49:00 AM | Clay | 3 | 500.1 | 219 | 203.1 | 210.7 |  | 07/18/1999 | 06/22/2008 | MnROAD Mainline - Interstate 94 | 1803 | 3277607
23-P-1999 | 23 | Passing | Flexible | 06/24/2004 | Aggregate |  | 11:57:00 AM | Clay | 3 | 500.4 | 161.7 | 119.7 | 140.7 |  | 07/18/1999 | 06/22/2008 | MnROAD Mainline - Interstate 94 | 1803 | 887114
23-D-1999 | 23 | Driving | Flexible | 06/28/2004 | Aggregate |  | 11:17:00 AM | Clay | 4 | 499 | 208.8 | 177 | 192.9 |  | 07/18/1999 | 06/22/2008 | MnROAD Mainline - Interstate 94 | 1807 | 3277607
23-P-1999 | 23 | Passing | Flexible | 06/28/2004 | Aggregate |  | 11:25:00 AM | Clay | 4 | 499.2 | 142 | 124.8 | 133 |  | 07/18/1999 | 06/22/2008 | MnROAD Mainline - Interstate 94 | 1807 | 887114
23-D-1999 | 23 | Driving | Flexible | 12/15/2004 | Aggregate |  | 11:46:00 AM | Clay | 6 | 499.2 | 164.9 | 168.7 | 166.8 |  | 07/18/1999 | 06/22/2008 | MnROAD Mainline - Interstate 94 | 1977 | 3321218
23-P-1999 | 23 | Passing | Flexible | 12/15/2004 | Aggregate |  | 11:58:00 AM | Clay | 6 | 500.4 | 144.5 | 126.7 | 135.6 |  | 07/18/1999 | 06/22/2008 | MnROAD Mainline - Interstate 94 | 1977 | 897435
23-D-1999 | 23 | Driving | Flexible | 12/29/2004 | Aggregate |  | 9:12:00 AM | Clay | 7 | 498 | 165.5 | 159.8 | 163 |  | 07/18/1999 | 06/22/2008 | MnROAD Mainline - Interstate 94 | 1991 | 3352961
23-P-1999 | 23 | Passing | Flexible | 12/29/2004 | Aggregate |  | 9:26:00 AM | Clay | 7 | 500.1 | 144.5 | 135.6 | 140 |  | 07/18/1999 | 06/22/2008 | MnROAD Mainline - Interstate 94 | 1991 | 906983
23-D-1990 | 23 | Driving | Flexible | 11/04/1998 | Aggregate |  |  | Clay | 1 | 495 | 87.2 | 93.6 | 90.4 |  | 10/10/1990 | 07/17/1999 | MnROAD Mainline - Interstate 94 | 2947 | 2180859
23-P-1990 | 23 | Passing | Flexible | 11/04/1998 | Aggregate |  |  | Clay | 1 | 495 | 79.6 | 84.7 | 82.1 |  | 10/10/1990 | 07/17/1999 | MnROAD Mainline - Interstate 94 | 2947 | 676538
23-D-1990 | 23 | Driving | Flexible | 04/02/1999 | Aggregate |  |  | Clay | 1 | 495 | 94.2 | 102.5 | 98.7 |  | 10/10/1990 | 07/17/1999 | MnROAD Mainline - Interstate 94 | 3096 | 2401372
23-P-1990 | 23 | Passing | Flexible | 04/02/1999 | Aggregate |  |  | Clay | 1 | 495 | 83.4 | 85.3 | 84.7 |  | 10/10/1990 | 07/17/1999 | MnROAD Mainline - Interstate 94 | 3096 | 733103
23-D-1990 | 23 | Driving | Flexible | 07/07/1999 | Aggregate |  |  | Clay | 1 | 495 | 101.2 | 122.9 | 112 |  | 10/10/1990 | 07/17/1999 | MnROAD Mainline - Interstate 94 | 3192 | 2544111
23-P-1990 | 23 | Passing | Flexible | 07/07/1999 | Aggregate |  |  | Clay | 1 | 495 | 96.8 | 93.6 | 94.9 |  | 10/10/1990 | 07/17/1999 | MnROAD Mainline - Interstate 94 | 3192 | 775153
23-D-1999 | 23 | Driving | Flexible | 12/02/1999 | Aggregate |  |  | Clay | 1 | 495.6 | 95.5 | 83.4 | 89.1 |  | 07/18/1999 | 06/22/2008 | MnROAD Mainline - Interstate 94 | 137 | 253100
23-P-1999 | 23 | Passing | Flexible | 12/02/1999 | Aggregate |  |  | Clay | 1 | 495 | 82.1 | 79.6 | 80.8 |  | 07/18/1999 | 06/22/2008 | MnROAD Mainline - Interstate 94 | 137 | 81387
23-D-1999 | 23 | Driving | Flexible | 02/07/2000 | Aggregate |  |  | Clay | 1 | 494.2 | 92.3 | 90.4 | 91.7 |  | 07/18/1999 | 06/22/2008 | MnROAD Mainline - Interstate 94 | 204 | 373901
23-P-1999 | 23 | Passing | Flexible | 02/07/2000 | Aggregate |  |  | Clay | 1 | 493.4 | 87.2 | 93.6 | 90.4 |  | 07/18/1999 | 06/22/2008 | MnROAD Mainline - Interstate 94 | 204 | 109621
23-D-1990 | 23 | Driving | Flexible | 07/08/1994 | Aggregate |  |  | Clay | 1 |  |  |  |  | 75.8 | 10/10/1990 | 07/17/1999 | MnROAD Mainline - Interstate 94 | 1367 | 275271
23-P-1990 | 23 | Passing | Flexible | 07/08/1994 | Aggregate |  |  | Clay | 1 |  |  |  |  | 68.8 | 10/10/1990 | 07/17/1999 | MnROAD Mainline - Interstate 94 | 1367 | 67355
23-D-1990 | 23 | Driving | Flexible | 08/25/1994 | Aggregate |  |  | Clay | 1 |  |  |  |  | 64.9 | 10/10/1990 | 07/17/1999 | MnROAD Mainline - Interstate 94 | 1415 | 359718
23-P-1990 | 23 | Passing | Flexible | 08/25/1994 | Aggregate |  |  | Clay | 1 |  |  |  |  | 91.7 | 10/10/1990 | 07/17/1999 | MnROAD Mainline - Interstate 94 | 1415 | 90795
23-D-1990 | 23 | Driving | Flexible | 10/06/1994 | Aggregate |  |  | Clay | 1 |  |  |  |  | 64.3 | 10/10/1990 | 07/17/1999 | MnROAD Mainline - Interstate 94 | 1457 | 414290
23-P-1990 | 23 | Passing | Flexible | 10/06/1994 | Aggregate |  |  | Clay | 1 |  |  |  |  | 68.8 | 10/10/1990 | 07/17/1999 | MnROAD Mainline - Interstate 94 | 1457 | 105456
23-D-1990 | 23 | Driving | Flexible | 02/02/1995 | Aggregate |  |  | Clay | 1 |  |  |  |  | 71.9 | 10/10/1990 | 07/17/1999 | MnROAD Mainline - Interstate 94 | 1576 | 591301
23-P-1990 | 23 | Passing | Flexible | 02/02/1995 | Aggregate |  |  | Clay | 1 |  |  |  |  | 78.9 | 10/10/1990 | 07/17/1999 | MnROAD Mainline - Interstate 94 | 1576 | 147497
23-D-1990 | 23 | Driving | Flexible | 03/17/1995 | Aggregate |  |  | Clay | 1 |  |  |  |  | 68.8 | 10/10/1990 | 07/17/1999 | MnROAD Mainline - Interstate 94 | 1619 | 659054
23-P-1990 | 23 | Passing | Flexible | 03/17/1995 | Aggregate |  |  | Clay | 1 |  |  |  |  | 73.2 | 10/10/1990 | 07/17/1999 | MnROAD Mainline - Interstate 94 | 1619 | 164316
23-D-1990 | 23 | Driving | Flexible | 03/23/1995 | Aggregate |  |  | Clay | 1 |  |  |  |  | 82.1 | 10/10/1990 | 07/17/1999 | MnROAD Mainline - Interstate 94 | 1625 | 666743
23-P-1990 | 23 | Passing | Flexible | 03/23/1995 | Aggregate |  |  | Clay | 1 |  |  |  |  | 109.5 | 10/10/1990 | 07/17/1999 | MnROAD Mainline - Interstate 94 | 1625 | 167573
23-D-1990 | 23 | Driving | Flexible | 05/05/1995 | Aggregate |  |  | Clay | 1 |  |  |  |  | 64.3 | 10/10/1990 | 07/17/1999 | MnROAD Mainline - Interstate 94 | 1668 | 740448
23-P-1990 | 23 | Passing | Flexible | 05/05/1995 | Aggregate |  |  | Clay | 1 |  |  |  |  | 78.3 | 10/10/1990 | 07/17/1999 | MnROAD Mainline - Interstate 94 | 1668 | 188166
23-D-1990 | 23 | Driving | Flexible | 09/20/1995 | Aggregate |  |  | Clay | 1 |  |  |  |  | 64.9 | 10/10/1990 | 07/17/1999 | MnROAD Mainline - Interstate 94 | 1806 | 959005
23-P-1990 | 23 | Passing | Flexible | 09/20/1995 | Aggregate |  |  | Clay | 1 |  |  |  |  | 76.4 | 10/10/1990 | 07/17/1999 | MnROAD Mainline - Interstate 94 | 1806 | 260549
23-D-1990 | 23 | Driving | Flexible | 12/06/1995 | Aggregate |  |  | Clay | 1 |  |  |  |  | 71.3 | 10/10/1990 | 07/17/1999 | MnROAD Mainline - Interstate 94 | 1883 | 1061495
23-P-1990 | 23 | Passing | Flexible | 12/06/1995 | Aggregate |  |  | Clay | 1 |  |  |  |  | 66.8 | 10/10/1990 | 07/17/1999 | MnROAD Mainline - Interstate 94 | 1883 | 292856
23-D-1990 | 23 | Driving | Flexible | 02/16/1996 | Aggregate |  |  | Clay | 1 |  |  |  |  | 77.7 | 10/10/1990 | 07/17/1999 | MnROAD Mainline - Interstate 94 | 1955 | 1157848
23-P-1990 | 23 | Passing | Flexible | 02/16/1996 | Aggregate |  |  | Clay | 1 |  |  |  |  | 89.1 | 10/10/1990 | 07/17/1999 | MnROAD Mainline - Interstate 94 | 1955 | 323335
23-D-1990 | 23 | Driving | Flexible | 05/09/1996 | Aggregate |  |  | Clay | 1 |  |  |  |  | 68.1 | 10/10/1990 | 07/17/1999 | MnROAD Mainline - Interstate 94 | 2038 | 1248092
23-P-1990 | 23 | Passing | Flexible | 05/09/1996 | Aggregate |  |  | Clay | 1 |  |  |  |  | 68.8 | 10/10/1990 | 07/17/1999 | MnROAD Mainline - Interstate 94 | 2038 | 351254
23-D-1990 | 23 | Driving | Flexible | 06/25/1996 | Aggregate |  |  | Clay | 1 |  |  |  |  | 79.6 | 10/10/1990 | 07/17/1999 | MnROAD Mainline - Interstate 94 | 2085 | 1303804
23-P-1990 | 23 | Passing | Flexible | 06/25/1996 | Aggregate |  |  | Clay | 1 |  |  |  |  | 80.8 | 10/10/1990 | 07/17/1999 | MnROAD Mainline - Interstate 94 | 2085 | 379647
23-D-1990 | 23 | Driving | Flexible | 10/27/1996 | Aggregate |  |  | Clay | 1 |  |  |  |  | 82.8 | 10/10/1990 | 07/17/1999 | MnROAD Mainline - Interstate 94 | 2209 | 1399811
23-P-1990 | 23 | Passing | Flexible | 10/27/1996 | Aggregate |  |  | Clay | 1 |  |  |  |  | 75.1 | 10/10/1990 | 07/17/1999 | MnROAD Mainline - Interstate 94 | 2209 | 438079
23-D-1990 | 23 | Driving | Flexible | 06/26/1997 | Aggregate |  |  | Clay | 1 | 496 | 72.6 | 78.3 | 75.1 |  | 10/10/1990 | 07/17/1999 | MnROAD Mainline - Interstate 94 | 2451 | 1674558
23-D-1990 | 23 | Driving | Flexible | 06/26/1997 | Aggregate |  |  | Clay | 2 | 496 | 75.1 | 80.2 | 77.7 |  | 10/10/1990 | 07/17/1999 | MnROAD Mainline - Interstate 94 | 2451 | 1674558
23-D-1990 | 23 | Driving | Flexible | 06/26/1997 | Aggregate |  |  | Clay | 3 | 496 | 75.1 | 84.7 | 79.6 |  | 10/10/1990 | 07/17/1999 | MnROAD Mainline - Interstate 94 | 2451 | 1674558
23-P-1990 | 23 | Passing | Flexible | 06/26/1997 | Aggregate |  |  | Clay | 1 | 496 | 64.3 | 65.6 | 64.9 |  | 10/10/1990 | 07/17/1999 | MnROAD Mainline - Interstate 94 | 2451 | 510993
23-P-1990 | 23 | Passing | Flexible | 06/26/1997 | Aggregate |  |  | Clay | 2 | 493.7 | 65.6 | 66.2 | 65.6 |  | 10/10/1990 | 07/17/1999 | MnROAD Mainline - Interstate 94 | 2451 | 510993
23-P-1990 | 23 | Passing | Flexible | 06/26/1997 | Aggregate |  |  | Clay | 3 | 496 | 61.1 | 71.3 | 66.2 |  | 10/10/1990 | 07/17/1999 | MnROAD Mainline - Interstate 94 | 2451 | 510993
23-D-1990 | 23 | Driving | Flexible | 11/12/1997 | Aggregate |  |  | Clay | 1 | 495 | 72.6 | 88.5 | 80.2 |  | 10/10/1990 | 07/17/1999 | MnROAD Mainline - Interstate 94 | 2590 | 1777990
23-D-1990 | 23 | Driving | Flexible | 11/12/1997 | Aggregate |  |  | Clay | 2 | 494.7 | 72.6 | 81.5 | 77 |  | 10/10/1990 | 07/17/1999 | MnROAD Mainline - Interstate 94 | 2590 | 1777990
23-P-1990 | 23 | Passing | Flexible | 11/12/1997 | Aggregate |  |  | Clay |  | 496 | 58.6 | 59.2 | 58.6 |  | 10/10/1990 | 07/17/1999 | MnROAD Mainline - Interstate 94 | 2590 | 542137
23-D-1990 | 23 | Driving | Flexible | 02/10/1998 | Aggregate |  |  | Clay | 1 | 495 | 103.8 | 84.7 | 94.2 |  | 10/10/1990 | 07/17/1999 | MnROAD Mainline - Interstate 94 | 2680 | 1897167
23-P-1990 | 23 | Passing | Flexible | 02/10/1998 | Aggregate |  |  | Clay | 1 | 495 | 77.7 | 94.2 | 85.9 |  | 10/10/1990 | 07/17/1999 | MnROAD Mainline - Interstate 94 | 2680 | 569377
23-D-1990 | 23 | Driving | Flexible | 03/10/1998 | Aggregate |  |  | Clay | 1 | 495 | 82.1 | 81.5 | 82.1 |  | 10/10/1990 | 07/17/1999 | MnROAD Mainline - Interstate 94 | 2708 | 1928381
23-P-1990 | 23 | Passing | Flexible | 03/10/1998 | Aggregate |  |  | Clay | 1 | 495 | 75.1 | 75.1 | 75.1 |  | 10/10/1990 | 07/17/1999 | MnROAD Mainline - Interstate 94 | 2708 | 575946
23-D-1990 | 23 | Driving | Flexible | 05/28/1998 | Aggregate |  |  | Clay | 1 | 495 | 90.4 | 100.6 | 95.5 |  | 10/10/1990 | 07/17/1999 | MnROAD Mainline - Interstate 94 | 2787 | 2019999
23-P-1990 | 23 | Passing | Flexible | 05/28/1998 | Aggregate |  |  | Clay | 1 | 495 | 73.2 | 80.2 | 77 |  | 10/10/1990 | 07/17/1999 | MnROAD Mainline - Interstate 94 | 2787 | 602033
23-D-1990 | 23 | Driving | Flexible | 08/21/1998 | Aggregate |  |  | Clay | 1 | 495 | 97.4 | 99.3 | 98.7 |  | 10/10/1990 | 07/17/1999 | MnROAD Mainline - Interstate 94 | 2872 | 2142573
23-P-1990 | 23 | Passing | Flexible | 08/21/1998 | Aggregate |  |  | Clay | 1 | 495 | 81.5 | 76.4 | 78.9 |  | 10/10/1990 | 07/17/1999 | MnROAD Mainline - Interstate 94 | 2872 | 640117
23-P-2016 | 23 | Passing | Flexible | 09/02/2020 | Aggregate |  | 11:58:00 AM | Clay | 2 | 480 | 103.8 | 99.9 | 101.9 |  | 09/28/2016 | 05/01/2022 | MnROAD Mainline - Interstate 94 | 1435 | 747532
23-P-2016 | 23 | Passing | Flexible | 09/02/2020 | Aggregate |  | 12:07:00 PM | Clay | 3 | 480 | 101.2 | 100.6 | 101.2 |  | 09/28/2016 | 05/01/2022 | MnROAD Mainline - Interstate 94 | 1435 | 747532
23-D-2016 | 23 | Driving | Flexible | 10/15/2020 | Aggregate |  | 10:43:00 AM | Clay | 1 | 480 | 99.9 | 103.8 | 101.9 |  | 09/28/2016 | 05/01/2022 | MnROAD Mainline - Interstate 94 | 1478 | 2856105
23-D-2016 | 23 | Driving | Flexible | 11/04/2020 | Aggregate |  | 11:50:00 AM | Clay | 1 | 480 | 102.5 | 126 | 113.9 |  | 09/28/2016 | 05/01/2022 | MnROAD Mainline - Interstate 94 | 1498 | 2914255
23-D-2016 | 23 | Driving | Flexible | 11/04/2020 | Aggregate |  | 12:05:00 PM | Clay | 2 | 480 | 102.5 | 126.7 | 114.6 |  | 09/28/2016 | 05/01/2022 | MnROAD Mainline - Interstate 94 | 1498 | 2914255
23-D-2016 | 23 | Driving | Flexible | 11/04/2020 | Aggregate |  | 12:20:00 PM | Clay | 3 | 480 | 94.9 | 129.2 | 112 |  | 09/28/2016 | 05/01/2022 | MnROAD Mainline - Interstate 94 | 1498 | 2914255
23-P-2016 | 23 | Passing | Flexible | 11/04/2020 | Aggregate |  | 12:34:00 PM | Clay | 1 | 480 | 108.9 | 97.4 | 103.1 |  | 09/28/2016 | 05/01/2022 | MnROAD Mainline - Interstate 94 | 1498 | 776082
23-P-2016 | 23 | Passing | Flexible | 11/04/2020 | Aggregate |  | 12:49:00 PM | Clay | 2 | 480 | 115.9 | 99.3 | 107.6 |  | 09/28/2016 | 05/01/2022 | MnROAD Mainline - Interstate 94 | 1498 | 776082
23-P-2016 | 23 | Passing | Flexible | 11/04/2020 | Aggregate |  | 1:03:00 PM | Clay | 3 | 480 | 113.3 | 98.7 | 106.3 |  | 09/28/2016 | 05/01/2022 | MnROAD Mainline - Interstate 94 | 1498 | 776082
23-D-2016 | 23 | Driving | Flexible | 04/16/2021 | Aggregate |  | 10:00:00 AM | Clay | 1 | 480 | 98 | 122.9 | 110.8 |  | 09/28/2016 | 05/01/2022 | MnROAD Mainline - Interstate 94 | 1661 | 3276576
23-D-2016 | 23 | Driving | Flexible | 04/16/2021 | Aggregate |  | 10:10:00 AM | Clay | 2 | 480 | 121 | 133 | 126.7 |  | 09/28/2016 | 05/01/2022 | MnROAD Mainline - Interstate 94 | 1661 | 3276576
23-D-2016 | 23 | Driving | Flexible | 04/16/2021 | Aggregate |  | 10:19:00 AM | Clay | 3 | 480 | 122.9 | 135.6 | 129.2 |  | 09/28/2016 | 05/01/2022 | MnROAD Mainline - Interstate 94 | 1661 | 3276576
23-P-2016 | 23 | Passing | Flexible | 04/16/2021 | Aggregate |  | 10:32:00 AM | Clay | 1 | 480 | 110.1 | 108.2 | 108.9 |  | 09/28/2016 | 05/01/2022 | MnROAD Mainline - Interstate 94 | 1661 | 892080
23-P-2016 | 23 | Passing | Flexible | 04/16/2021 | Aggregate |  | 10:42:00 AM | Clay | 2 | 480 | 122.9 | 100.6 | 111.4 |  | 09/28/2016 | 05/01/2022 | MnROAD Mainline - Interstate 94 | 1661 | 892080
23-P-2016 | 23 | Passing | Flexible | 04/16/2021 | Aggregate |  | 10:51:00 AM | Clay | 3 | 480 | 124.1 | 100.6 | 112.7 |  | 09/28/2016 | 05/01/2022 | MnROAD Mainline - Interstate 94 | 1661 | 892080
23-D-2016 | 23 | Driving | Flexible | 05/05/2021 | Aggregate |  | 1:05:00 PM | Clay | 1 | 480 | 117.8 | 124.8 | 121 |  | 09/28/2016 | 05/01/2022 | MnROAD Mainline - Interstate 94 | 1680 | 3276576
23-D-2016 | 23 | Driving | Flexible | 05/05/2021 | Aggregate |  | 1:13:00 PM | Clay | 2 | 480 | 137.5 | 134.3 | 136.2 |  | 09/28/2016 | 05/01/2022 | MnROAD Mainline - Interstate 94 | 1680 | 3276576
23-D-2016 | 23 | Driving | Flexible | 05/05/2021 | Aggregate |  | 1:21:00 PM | Clay | 3 | 480 | 133 | 123.5 | 128 |  | 09/28/2016 | 05/01/2022 | MnROAD Mainline - Interstate 94 | 1680 | 3276576
23-P-2016 | 23 | Passing | Flexible | 05/05/2021 | Aggregate |  | 1:32:00 PM | Clay | 1 | 480 | 131.8 | 108.2 | 119.7 |  | 09/28/2016 | 05/01/2022 | MnROAD Mainline - Interstate 94 | 1680 | 892080
23-P-2016 | 23 | Passing | Flexible | 05/05/2021 | Aggregate |  | 1:40:00 PM | Clay | 2 | 480 | 133 | 111.4 | 122.2 |  | 09/28/2016 | 05/01/2022 | MnROAD Mainline - Interstate 94 | 1680 | 892080
23-D-2016 | 23 | Driving | Flexible | 08/09/2021 | Aggregate |  | 10:09:00 AM | Clay | 1 | 480 | 134.3 | 131.1 | 133 |  | 09/28/2016 | 05/01/2022 | MnROAD Mainline - Interstate 94 | 1776 | 3407272
23-D-2016 | 23 | Driving | Flexible | 08/09/2021 | Aggregate |  | 10:25:00 AM | Clay | 2 | 480 | 145.1 | 131.1 | 138.1 |  | 09/28/2016 | 05/01/2022 | MnROAD Mainline - Interstate 94 | 1776 | 3407272
23-D-2016 | 23 | Driving | Flexible | 08/09/2021 | Aggregate |  | 10:42:00 AM | Clay | 3 | 480 | 133.7 | 131.1 | 132.4 |  | 09/28/2016 | 05/01/2022 | MnROAD Mainline - Interstate 94 | 1776 | 3407272
23-P-2016 | 23 | Passing | Flexible | 08/09/2021 | Aggregate |  | 10:58:00 AM | Clay | 1 | 480 | 126 | 106.9 | 116.5 |  | 09/28/2016 | 05/01/2022 | MnROAD Mainline - Interstate 94 | 1776 | 943722
23-P-2016 | 23 | Passing | Flexible | 08/09/2021 | Aggregate |  | 11:15:00 AM | Clay | 2 | 480 | 129.9 | 103.8 | 116.5 |  | 09/28/2016 | 05/01/2022 | MnROAD Mainline - Interstate 94 | 1776 | 943722
23-P-2016 | 23 | Passing | Flexible | 08/09/2021 | Aggregate |  | 11:51:00 AM | Clay | 3 | 480 | 129.9 | 108.2 | 119 |  | 09/28/2016 | 05/01/2022 | MnROAD Mainline - Interstate 94 | 1776 | 943722
23-D-2016 | 23 | Driving | Flexible | 09/02/2021 | Aggregate |  | 12:33:00 PM | Clay | 1 | 480 | 133.7 | 130.5 | 132.4 |  | 09/28/2016 | 05/01/2022 | MnROAD Mainline - Interstate 94 | 1800 | 3463607
23-D-2016 | 23 | Driving | Flexible | 09/02/2021 | Aggregate |  | 1:05:00 PM | Clay | 2 | 480 | 124.1 | 126.7 | 125.4 |  | 09/28/2016 | 05/01/2022 | MnROAD Mainline - Interstate 94 | 1800 | 3463607
23-D-2016 | 23 | Driving | Flexible | 09/02/2021 | Aggregate |  | 1:36:00 PM | Clay | 3 | 480 | 124.1 | 130.5 | 127.3 |  | 09/28/2016 | 05/01/2022 | MnROAD Mainline - Interstate 94 | 1800 | 3463607
23-P-2016 | 23 | Passing | Flexible | 09/02/2021 | Aggregate |  | 12:49:00 PM | Clay | 1 | 480 | 134.3 | 105 | 119.7 |  | 09/28/2016 | 05/01/2022 | MnROAD Mainline - Interstate 94 | 1800 | 965512
23-P-2016 | 23 | Passing | Flexible | 09/02/2021 | Aggregate |  | 1:20:00 PM | Clay | 2 | 480 | 129.9 | 109.5 | 119.7 |  | 09/28/2016 | 05/01/2022 | MnROAD Mainline - Interstate 94 | 1800 | 965512
23-P-2016 | 23 | Passing | Flexible | 09/02/2021 | Aggregate |  | 1:51:00 PM | Clay | 3 | 480 | 126.7 | 108.2 | 117.1 |  | 09/28/2016 | 05/01/2022 | MnROAD Mainline - Interstate 94 | 1800 | 965512
23-D-2016 | 23 | Driving | Flexible | 10/05/2021 | Aggregate |  | 11:08:00 AM | Clay | 1 | 480 | 109.5 | 128 | 118.4 |  | 09/28/2016 | 05/01/2022 | MnROAD Mainline - Interstate 94 | 1833 | 3493124
23-D-2016 | 23 | Driving | Flexible | 10/05/2021 | Aggregate |  | 11:38:00 AM | Clay | 2 | 480 | 125.4 | 126.7 | 126 |  | 09/28/2016 | 05/01/2022 | MnROAD Mainline - Interstate 94 | 1833 | 3493124
23-P-2016 | 23 | Passing | Flexible | 10/05/2021 | Aggregate |  | 11:23:00 AM | Clay | 1 | 480 | 135.6 | 103.1 | 119 |  | 09/28/2016 | 05/01/2022 | MnROAD Mainline - Interstate 94 | 1833 | 979833
23-P-2016 | 23 | Passing | Flexible | 10/05/2021 | Aggregate |  | 11:56:00 AM | Clay | 2 | 480 | 126.7 | 103.8 | 115.2 |  | 09/28/2016 | 05/01/2022 | MnROAD Mainline - Interstate 94 | 1833 | 979833
23-D-2016 | 23 | Driving | Flexible | 11/19/2021 | Aggregate |  | 2:36:00 PM | Clay | 1 | 480 | 126.7 | 129.9 | 128 |  | 09/28/2016 | 05/01/2022 | MnROAD Mainline - Interstate 94 | 1878 | 3623775
23-P-2016 | 23 | Passing | Flexible | 11/19/2021 | Aggregate |  | 2:53:00 PM | Clay | 1 | 480 | 135 | 105 | 120.3 |  | 09/28/2016 | 05/01/2022 | MnROAD Mainline - Interstate 94 | 1878 | 1026394
23-D-2016 | 23 | Driving | Flexible | 04/25/2022 | Aggregate |  | 11:11:00 AM | Clay | 1 | 480 | 109.5 | 121.6 | 115.9 |  | 09/28/2016 | 05/01/2022 | MnROAD Mainline - Interstate 94 | 2035 | 3962025
23-D-2016 | 23 | Driving | Flexible | 04/25/2022 | Aggregate |  | 11:20:00 AM | Clay | 2 | 480 | 109.5 | 123.5 | 116.5 |  | 09/28/2016 | 05/01/2022 | MnROAD Mainline - Interstate 94 | 2035 | 3962025
23-D-2016 | 23 | Driving | Flexible | 04/25/2022 | Aggregate |  | 11:30:00 AM | Clay | 3 | 480 | 108.2 | 123.5 | 115.9 |  | 09/28/2016 | 05/01/2022 | MnROAD Mainline - Interstate 94 | 2035 | 3962025
23-P-2016 | 23 | Passing | Flexible | 04/25/2022 | Aggregate |  | 11:42:00 AM | Clay | 1 | 480 | 107.6 | 99.9 | 103.8 |  | 09/28/2016 | 05/01/2022 | MnROAD Mainline - Interstate 94 | 2035 | 1156977
23-P-2016 | 23 | Passing | Flexible | 04/25/2022 | Aggregate |  | 12:07:00 PM | Clay | 3 | 480 | 114.6 | 95.5 | 105 |  | 09/28/2016 | 05/01/2022 | MnROAD Mainline - Interstate 94 | 2035 | 1156977
23-D-2016 | 23 | Driving | Flexible | 08/19/2019 | Aggregate |  | 9:19:00 AM | Clay | 3 | 480 | 97.4 | 126 | 111.4 |  | 09/28/2016 | 05/01/2022 | MnROAD Mainline - Interstate 94 | 1055 | 2105191
23-P-2016 | 23 | Passing | Flexible | 08/19/2019 | Aggregate |  | 9:28:00 AM | Clay | 1 | 480 | 116.5 | 98 | 107.6 |  | 09/28/2016 | 05/01/2022 | MnROAD Mainline - Interstate 94 | 1055 | 500262
23-P-2016 | 23 | Passing | Flexible | 08/19/2019 | Aggregate |  | 9:36:00 AM | Clay | 2 | 480 | 116.5 | 101.9 | 108.9 |  | 09/28/2016 | 05/01/2022 | MnROAD Mainline - Interstate 94 | 1055 | 500262
23-P-2016 | 23 | Passing | Flexible | 08/19/2019 | Aggregate |  | 9:43:00 AM | Clay | 3 | 480 | 112.7 | 96.1 | 104.4 |  | 09/28/2016 | 05/01/2022 | MnROAD Mainline - Interstate 94 | 1055 | 500262
23-D-2016 | 23 | Driving | Flexible | 09/24/2019 | Aggregate |  | 10:15:00 AM | Clay | 1 | 480 | 91.7 | 143.2 | 117.1 |  | 09/28/2016 | 05/01/2022 | MnROAD Mainline - Interstate 94 | 1091 | 2164072
23-D-2016 | 23 | Driving | Flexible | 09/24/2019 | Aggregate |  | 10:30:00 AM | Clay | 2 | 480 | 86.6 | 129.9 | 108.2 |  | 09/28/2016 | 05/01/2022 | MnROAD Mainline - Interstate 94 | 1091 | 2164072
23-P-2016 | 23 | Passing | Flexible | 09/24/2019 | Aggregate |  | 10:45:00 AM | Clay | 1 | 480 | 111.4 | 96.1 | 103.8 |  | 09/28/2016 | 05/01/2022 | MnROAD Mainline - Interstate 94 | 1091 | 527514
23-P-2016 | 23 | Passing | Flexible | 09/24/2019 | Aggregate |  | 11:00:00 AM | Clay | 2 | 480 | 101.9 | 93.6 | 97.4 |  | 09/28/2016 | 05/01/2022 | MnROAD Mainline - Interstate 94 | 1091 | 527514
23-D-2016 | 23 | Driving | Flexible | 08/06/2020 | Aggregate |  | 9:57:00 AM | Clay | 1 | 480 | 93.6 | 129.9 | 112 |  | 09/28/2016 | 05/01/2022 | MnROAD Mainline - Interstate 94 | 1408 | 2828551
23-D-2016 | 23 | Driving | Flexible | 08/06/2020 | Aggregate |  | 10:04:00 AM | Clay | 2 | 480 | 95.5 | 115.9 | 105.7 |  | 09/28/2016 | 05/01/2022 | MnROAD Mainline - Interstate 94 | 1408 | 2828551
23-D-2016 | 23 | Driving | Flexible | 08/06/2020 | Aggregate |  | 10:12:00 AM | Clay | 3 | 480 | 103.1 | 135 | 119 |  | 09/28/2016 | 05/01/2022 | MnROAD Mainline - Interstate 94 | 1408 | 2828551
23-P-2016 | 23 | Passing | Flexible | 08/06/2020 | Aggregate |  | 10:32:00 AM | Clay | 1 | 480 | 108.9 | 98 | 103.1 |  | 09/28/2016 | 05/01/2022 | MnROAD Mainline - Interstate 94 | 1408 | 741787
23-P-2016 | 23 | Passing | Flexible | 08/06/2020 | Aggregate |  | 10:39:00 AM | Clay | 2 | 480 | 110.1 | 103.8 | 106.9 |  | 09/28/2016 | 05/01/2022 | MnROAD Mainline - Interstate 94 | 1408 | 741787
23-P-2016 | 23 | Passing | Flexible | 08/06/2020 | Aggregate |  | 10:47:00 AM | Clay | 3 | 480 | 108.9 | 102.5 | 105.7 |  | 09/28/2016 | 05/01/2022 | MnROAD Mainline - Interstate 94 | 1408 | 741787
23-D-2016 | 23 | Driving | Flexible | 09/02/2020 | Aggregate |  | 11:20:00 AM | Clay | 1 | 480 | 87.8 | 130.5 | 108.9 |  | 09/28/2016 | 05/01/2022 | MnROAD Mainline - Interstate 94 | 1435 | 2844056
23-D-2016 | 23 | Driving | Flexible | 09/02/2020 | Aggregate |  | 11:29:00 AM | Clay | 2 | 480 | 87.8 | 135 | 111.4 |  | 09/28/2016 | 05/01/2022 | MnROAD Mainline - Interstate 94 | 1435 | 2844056
23-D-2016 | 23 | Driving | Flexible | 09/02/2020 | Aggregate |  | 11:38:00 AM | Clay | 3 | 480 | 87.8 | 128 | 108.2 |  | 09/28/2016 | 05/01/2022 | MnROAD Mainline - Interstate 94 | 1435 | 2844056
23-P-2016 | 23 | Passing | Flexible | 09/02/2020 | Aggregate |  | 11:49:00 AM | Clay | 1 | 480 | 103.8 | 97.4 | 100.6 |  | 09/28/2016 | 05/01/2022 | MnROAD Mainline - Interstate 94 | 1435 | 747532
24-I-1990 | 24 | Inside | Flexible | 02/10/1998 | Aggregate |  |  | Sand | 1 | 500 | 39.5 | 43.9 | 41.4 |  | 10/05/1990 | 09/14/2005 | MnROAD Low Volume Road | 2685 | 94611
24-O-1990 | 24 | Outside | Flexible | 02/10/1998 | Aggregate |  |  | Sand | 1 | 500 | 66.2 | 68.1 | 67.5 |  | 10/05/1990 | 09/14/2005 | MnROAD Low Volume Road | 2685 | 69907
24-I-1990 | 24 | Inside | Flexible | 03/10/1998 | Aggregate |  |  | Sand | 1 | 500 | 39.5 | 40.1 | 39.5 |  | 10/05/1990 | 09/14/2005 | MnROAD Low Volume Road | 2713 | 97104
24-O-1990 | 24 | Outside | Flexible | 03/10/1998 | Aggregate |  |  | Sand | 1 | 500 | 62.4 | 79.6 | 70.7 |  | 10/05/1990 | 09/14/2005 | MnROAD Low Volume Road | 2713 | 70899
24-I-1990 | 24 | Inside | Flexible | 05/28/1998 | Aggregate |  |  | Sand | 1 | 500 | 36.9 | 50.3 | 43.9 |  | 10/05/1990 | 09/14/2005 | MnROAD Low Volume Road | 2792 | 105779
24-O-1990 | 24 | Outside | Flexible | 05/28/1998 | Aggregate |  |  | Sand | 1 | 500 | 59.2 | 69.4 | 64.3 |  | 10/05/1990 | 09/14/2005 | MnROAD Low Volume Road | 2792 | 73827
24-I-1990 | 24 | Inside | Flexible | 08/21/1998 | Aggregate |  |  | Sand | 1 | 500 | 35 | 50.9 | 43.3 |  | 10/05/1990 | 09/14/2005 | MnROAD Low Volume Road | 2877 | 115952
24-O-1990 | 24 | Outside | Flexible | 08/21/1998 | Aggregate |  |  | Sand | 1 | 500 | 57.3 | 81.5 | 69.4 |  | 10/05/1990 | 09/14/2005 | MnROAD Low Volume Road | 2877 | 79060
24-I-1990 | 24 | Inside | Flexible | 11/04/1998 | Aggregate |  |  | Sand | 1 | 500 | 34.4 | 50.3 | 42 |  | 10/05/1990 | 09/14/2005 | MnROAD Low Volume Road | 2952 | 123311
24-I-1990 | 24 | Inside | Flexible | 07/08/1994 | Aggregate |  |  | Sand | 1 |  |  |  |  | 44.6 | 10/05/1990 | 09/14/2005 | MnROAD Low Volume Road | 1372
24-O-1990 | 24 | Outside | Flexible | 07/08/1994 | Aggregate |  |  | Sand | 1 |  |  |  |  | 62.4 | 10/05/1990 | 09/14/2005 | MnROAD Low Volume Road | 1372
24-I-1990 | 24 | Inside | Flexible | 08/25/1994 | Aggregate |  |  | Sand | 1 |  |  |  |  | 54.7 | 10/05/1990 | 09/14/2005 | MnROAD Low Volume Road | 1420 | 2185
24-O-1990 | 24 | Outside | Flexible | 08/25/1994 | Aggregate |  |  | Sand | 1 |  |  |  |  | 67.5 | 10/05/1990 | 09/14/2005 | MnROAD Low Volume Road | 1420 | 1280
24-I-1990 | 24 | Inside | Flexible | 10/06/1994 | Aggregate |  |  | Sand | 1 |  |  |  |  | 42 | 10/05/1990 | 09/14/2005 | MnROAD Low Volume Road | 1462 | 5275
24-O-1990 | 24 | Outside | Flexible | 10/06/1994 | Aggregate |  |  | Sand | 1 |  |  |  |  | 68.1 | 10/05/1990 | 09/14/2005 | MnROAD Low Volume Road | 1462 | 3535
24-I-1990 | 24 | Inside | Flexible | 02/02/1995 | Aggregate |  |  | Sand | 1 |  |  |  |  | 48.4 | 10/05/1990 | 09/14/2005 | MnROAD Low Volume Road | 1581 | 13616
24-O-1990 | 24 | Outside | Flexible | 02/02/1995 | Aggregate |  |  | Sand | 1 |  |  |  |  | 76.4 | 10/05/1990 | 09/14/2005 | MnROAD Low Volume Road | 1581 | 8824
24-I-1990 | 24 | Inside | Flexible | 03/17/1995 | Aggregate |  |  | Sand | 1 |  |  |  |  | 67.5 | 10/05/1990 | 09/14/2005 | MnROAD Low Volume Road | 1624 | 16656
24-O-1990 | 24 | Outside | Flexible | 03/17/1995 | Aggregate |  |  | Sand | 1 |  |  |  |  | 87.8 | 10/05/1990 | 09/14/2005 | MnROAD Low Volume Road | 1624 | 11555
24-I-1990 | 24 | Inside | Flexible | 03/23/1995 | Aggregate |  |  | Sand | 1 |  |  |  |  | 79.6 | 10/05/1990 | 09/14/2005 | MnROAD Low Volume Road | 1630 | 16901
24-O-1990 | 24 | Outside | Flexible | 03/23/1995 | Aggregate |  |  | Sand | 1 |  |  |  |  | 86.6 | 10/05/1990 | 09/14/2005 | MnROAD Low Volume Road | 1630 | 12211
24-I-1990 | 24 | Inside | Flexible | 05/05/1995 | Aggregate |  |  | Sand | 1 |  |  |  |  | 49.7 | 10/05/1990 | 09/14/2005 | MnROAD Low Volume Road | 1673 | 20782
24-O-1990 | 24 | Outside | Flexible | 05/05/1995 | Aggregate |  |  | Sand | 1 |  |  |  |  | 64.3 | 10/05/1990 | 09/14/2005 | MnROAD Low Volume Road | 1673 | 14974
24-I-1990 | 24 | Inside | Flexible | 06/14/1995 | Aggregate |  |  | Sand | 1 |  |  |  |  | 46.5 | 10/05/1990 | 09/14/2005 | MnROAD Low Volume Road | 1713 | 23817
24-O-1990 | 24 | Outside | Flexible | 06/14/1995 | Aggregate |  |  | Sand | 1 |  |  |  |  | 56.7 | 10/05/1990 | 09/14/2005 | MnROAD Low Volume Road | 1713 | 18240
24-I-1990 | 24 | Inside | Flexible | 09/20/1995 | Aggregate |  |  | Sand | 1 |  |  |  |  | 43.9 | 10/05/1990 | 09/14/2005 | MnROAD Low Volume Road | 1811 | 31066
24-O-1990 | 24 | Outside | Flexible | 09/20/1995 | Aggregate |  |  | Sand | 1 |  |  |  |  | 64.9 | 10/05/1990 | 09/14/2005 | MnROAD Low Volume Road | 1811 | 24653
24-I-1990 | 24 | Inside | Flexible | 12/06/1995 | Aggregate |  |  | Sand | 1 |  |  |  |  | 46.5 | 10/05/1990 | 09/14/2005 | MnROAD Low Volume Road | 1888 | 36898
24-O-1990 | 24 | Outside | Flexible | 12/06/1995 | Aggregate |  |  | Sand | 1 |  |  |  |  | 64.3 | 10/05/1990 | 09/14/2005 | MnROAD Low Volume Road | 1888 | 30025
24-I-1990 | 24 | Inside | Flexible | 02/16/1996 | Aggregate |  |  | Sand | 1 |  |  |  |  | 56 | 10/05/1990 | 09/14/2005 | MnROAD Low Volume Road | 1960 | 42732
24-O-1990 | 24 | Outside | Flexible | 05/15/2001 | Aggregate |  |  | Sand | 1 | 500.4 | 63 | 84.7 | 73.8 |  | 10/05/1990 | 09/14/2005 | MnROAD Low Volume Road | 3875 | 130281
24-O-1990 | 24 | Outside | Flexible | 05/15/2001 | Aggregate |  |  | Sand | 2 | 499.4 | 69.4 | 82.1 | 75.8 |  | 10/05/1990 | 09/14/2005 | MnROAD Low Volume Road | 3875 | 130281
24-O-1990 | 24 | Outside | Flexible | 05/15/2001 | Aggregate |  |  | Sand | 3 | 501.4 | 78.3 | 91.7 | 84.7 |  | 10/05/1990 | 09/14/2005 | MnROAD Low Volume Road | 3875 | 130281
24-O-1990 | 24 | Outside | Flexible | 05/15/2001 | Aggregate |  |  | Sand | 4 | 499.4 | 80.2 | 79.6 | 79.6 |  | 10/05/1990 | 09/14/2005 | MnROAD Low Volume Road | 3875 | 130281
24-I-1990 | 24 | Inside | Flexible | 07/09/2001 | Aggregate |  |  | Sand | 1 | 500.1 | 53.5 | 48.4 | 50.9 |  | 10/05/1990 | 09/14/2005 | MnROAD Low Volume Road | 3930 | 193376
24-O-1990 | 24 | Outside | Flexible | 07/09/2001 | Aggregate |  |  | Sand | 1 | 500.9 | 77.7 | 81.5 | 79.6 |  | 10/05/1990 | 09/14/2005 | MnROAD Low Volume Road | 3930 | 132602
24-I-1990 | 24 | Inside | Flexible | 07/31/2001 | Aggregate |  |  | Sand | 1 | 499.6 | 48.4 | 54.1 | 50.9 |  | 10/05/1990 | 09/14/2005 | MnROAD Low Volume Road | 3952 | 196129
24-O-1990 | 24 | Outside | Flexible | 07/31/2001 | Aggregate |  |  | Sand | 1 | 499.1 | 76.4 | 81.5 | 78.9 |  | 10/05/1990 | 09/14/2005 | MnROAD Low Volume Road | 3952 | 133726
24-I-1990 | 24 | Inside | Flexible | 09/21/2001 | Aggregate |  |  | Sand | 1 | 499.9 | 46.5 | 59.2 | 52.8 |  | 10/05/1990 | 09/14/2005 | MnROAD Low Volume Road | 4004 | 200302
24-O-1990 | 24 | Outside | Flexible | 09/21/2001 | Aggregate |  |  | Sand | 1 | 500.4 | 80.2 | 77.7 | 78.9 |  | 10/05/1990 | 09/14/2005 | MnROAD Low Volume Road | 4004 | 136261
24-I-1990 | 24 | Inside | Flexible | 10/19/2001 | Aggregate |  |  | Sand | 1 | 499.6 | 40.1 | 50.3 | 45.2 |  | 10/05/1990 | 09/14/2005 | MnROAD Low Volume Road | 4032 | 200302
24-O-1990 | 24 | Outside | Flexible | 10/19/2001 | Aggregate |  |  | Sand | 1 | 500.6 | 70 | 77.7 | 73.8 |  | 10/05/1990 | 09/14/2005 | MnROAD Low Volume Road | 4032 | 136261
24-I-1990 | 24 | Inside | Flexible | 12/21/2001 | Aggregate |  |  | Sand | 1 | 500.4 | 41.4 | 50.3 | 45.8 |  | 10/05/1990 | 09/14/2005 | MnROAD Low Volume Road | 4095 | 203577
24-O-1990 | 24 | Outside | Flexible | 12/21/2001 | Aggregate |  |  | Sand | 1 | 499.4 | 75.1 | 81.5 | 78.3 |  | 10/05/1990 | 09/14/2005 | MnROAD Low Volume Road | 4095 | 139116
24-I-1990 | 24 | Inside | Flexible | 01/28/2002 | Aggregate |  |  | Sand | 1 | 501.6 | 43.3 | 50.3 | 46.5 |  | 10/05/1990 | 09/14/2005 | MnROAD Low Volume Road | 4133 | 206965
24-O-1990 | 24 | Outside | Flexible | 01/28/2002 | Aggregate |  |  | Sand | 1 | 499.4 | 77.7 | 78.3 | 77.7 |  | 10/05/1990 | 09/14/2005 | MnROAD Low Volume Road | 4133 | 140700
24-I-1990 | 24 | Inside | Flexible | 02/28/2002 | Aggregate |  |  | Sand | 1 | 500.9 | 60.5 | 49 | 54.7 |  | 10/05/1990 | 09/14/2005 | MnROAD Low Volume Road | 4164 | 210161
24-O-1990 | 24 | Outside | Flexible | 02/28/2002 | Aggregate |  |  | Sand | 1 | 498.6 | 81.5 | 76.4 | 78.9 |  | 10/05/1990 | 09/14/2005 | MnROAD Low Volume Road | 4164 | 142652
24-I-1990 | 24 | Inside | Flexible | 03/29/2002 | Aggregate |  | 11:41:00 AM | Sand | 1 | 498.7 | 65.6 | 53.5 | 59.2 |  | 10/05/1990 | 09/14/2005 | MnROAD Low Volume Road | 4193 | 213280
24-O-1990 | 24 | Outside | Flexible | 03/29/2002 | Aggregate |  | 11:48:00 AM | Sand | 1 | 500.7 | 69.4 | 73.2 | 71.3 |  | 10/05/1990 | 09/14/2005 | MnROAD Low Volume Road | 4193 | 144071
24-I-1990 | 24 | Inside | Flexible | 05/14/2002 | Aggregate |  | 10:20:00 AM | Sand | 1 | 499 | 50.3 | 58.6 | 54.1 |  | 10/05/1990 | 09/14/2005 | MnROAD Low Volume Road | 4239 | 217317
24-O-1990 | 24 | Outside | Flexible | 05/14/2002 | Aggregate |  | 10:27:00 AM | Sand | 1 | 500.7 | 73.2 | 80.2 | 77 |  | 10/05/1990 | 09/14/2005 | MnROAD Low Volume Road | 4239 | 146401
24-I-1990 | 24 | Inside | Flexible | 06/28/2002 | Aggregate |  | 11:16:00 AM | Sand | 1 | 500.2 | 52.2 | 62.4 | 57.3 |  | 10/05/1990 | 09/14/2005 | MnROAD Low Volume Road | 4284 | 220898
24-O-1990 | 24 | Outside | Flexible | 06/28/2002 | Aggregate |  | 11:22:00 AM | Sand | 1 | 500.2 | 72.6 | 76.4 | 74.5 |  | 10/05/1990 | 09/14/2005 | MnROAD Low Volume Road | 4284 | 148607
24-I-1990 | 24 | Inside | Flexible | 02/28/2003 | Aggregate |  | 10:07:00 AM | Sand | 1 | 498.2 | 55.4 | 61.1 | 58.6 |  | 10/05/1990 | 09/14/2005 | MnROAD Low Volume Road | 4529 | 244256
24-O-1990 | 24 | Outside | Flexible | 02/28/2003 | Aggregate |  | 10:16:00 AM | Sand | 1 | 500 | 78.3 | 86.6 | 82.1 |  | 10/05/1990 | 09/14/2005 | MnROAD Low Volume Road | 4529 | 159655
24-I-1990 | 24 | Inside | Flexible | 04/01/2003 | Aggregate |  | 10:24:00 AM | Sand | 2 | 500.2 | 52.2 | 69.4 | 60.5 |  | 10/05/1990 | 09/14/2005 | MnROAD Low Volume Road | 4561 | 247813
24-O-1990 | 24 | Outside | Flexible | 04/01/2003 | Aggregate |  | 10:31:00 AM | Sand | 2 | 498.5 | 68.1 | 81.5 | 75.1 |  | 10/05/1990 | 09/14/2005 | MnROAD Low Volume Road | 4561 | 162476
24-I-1990 | 24 | Inside | Flexible | 06/05/2003 | Aggregate |  | 10:15:00 AM | Sand | 3 | 500.4 | 47.1 | 61.1 | 54.1 |  | 10/05/1990 | 09/14/2005 | MnROAD Low Volume Road | 4626 | 252065
24-O-1990 | 24 | Outside | Flexible | 06/05/2003 | Aggregate |  | 10:22:00 AM | Sand | 3 | 500 | 75.1 | 84.7 | 79.6 |  | 10/05/1990 | 09/14/2005 | MnROAD Low Volume Road | 4626 | 166331
24-I-1990 | 24 | Inside | Flexible | 07/15/2003 | Aggregate |  | 12:53:00 PM | Sand | 4 | 500.9 | 100.6 | 108.2 | 104.4 |  | 10/05/1990 | 09/14/2005 | MnROAD Low Volume Road | 4666 | 253228
24-O-1990 | 24 | Outside | Flexible | 07/15/2003 | Aggregate |  | 12:36:00 PM | Sand | 4 | 499.9 | 66.2 | 76.4 | 71.3 |  | 10/05/1990 | 09/14/2005 | MnROAD Low Volume Road | 4666 | 168480
24-I-1990 | 24 | Inside | Flexible | 08/13/2003 | Aggregate |  | 12:27:00 PM | Sand | 5 | 500.9 | 58.6 | 81.5 | 70 |  | 10/05/1990 | 09/14/2005 | MnROAD Low Volume Road | 4695 | 254934
24-I-1990 | 24 | Inside | Flexible | 08/13/2003 | Aggregate |  | 11:46:00 AM | Sand | 25 | 499 | 53.5 | 67.5 | 60.5 |  | 10/05/1990 | 09/14/2005 | MnROAD Low Volume Road | 4695 | 254934
24-O-1990 | 24 | Outside | Flexible | 08/13/2003 | Aggregate |  | 12:22:00 PM | Sand | 5 | 502.1 | 62.4 | 89.1 | 75.8 |  | 10/05/1990 | 09/14/2005 | MnROAD Low Volume Road | 4695 | 170366
24-O-1990 | 24 | Outside | Flexible | 08/13/2003 | Aggregate |  | 11:40:00 AM | Sand | 25 | 499.2 | 55.4 | 86.6 | 70.7 |  | 10/05/1990 | 09/14/2005 | MnROAD Low Volume Road | 4695 | 170366
24-I-1990 | 24 | Inside | Flexible | 08/19/2003 | Aggregate |  | 11:12:00 AM | Sand | 6 | 499.7 | 58.6 | 77.7 | 68.1 |  | 10/05/1990 | 09/14/2005 | MnROAD Low Volume Road | 4701 | 254934
24-I-1990 | 24 | Inside | Flexible | 08/19/2003 | Aggregate |  | 12:45:00 PM | Sand | 26 | 498.7 | 54.1 | 72.6 | 63 |  | 10/05/1990 | 09/14/2005 | MnROAD Low Volume Road | 4701 | 254934
24-O-1990 | 24 | Outside | Flexible | 08/19/2003 | Aggregate |  | 11:25:00 AM | Sand | 6 | 501.6 | 56 | 89.1 | 72.6 |  | 10/05/1990 | 09/14/2005 | MnROAD Low Volume Road | 4701 | 170366
24-O-1990 | 24 | Outside | Flexible | 08/19/2003 | Aggregate |  | 12:39:00 PM | Sand | 26 | 499.5 | 52.2 | 91.7 | 71.9 |  | 10/05/1990 | 09/14/2005 | MnROAD Low Volume Road | 4701 | 170366
24-I-1990 | 24 | Inside | Flexible | 11/20/2003 | Aggregate |  | 11:02:00 AM | Sand | 8 | 499.5 | 515.6 | 81.5 | 298.6 |  | 10/05/1990 | 09/14/2005 | MnROAD Low Volume Road | 4794 | 260612
24-O-1990 | 24 | Outside | Flexible | 11/20/2003 | Aggregate |  | 11:28:00 AM | Sand | 8 | 500 | 54.1 | 85.3 | 70 |  | 10/05/1990 | 09/14/2005 | MnROAD Low Volume Road | 4794 | 175403
24-I-1990 | 24 | Inside | Flexible | 06/07/2004 | Aggregate |  | 10:01:00 AM | Sand | 2 | 498.7 | 55.4 | 79.6 | 67.5 |  | 10/05/1990 | 09/14/2005 | MnROAD Low Volume Road | 4994 | 273705
24-O-1990 | 24 | Outside | Flexible | 06/07/2004 | Aggregate |  | 10:09:00 AM | Sand | 2 | 498.7 | 58.6 | 90.4 | 74.5 |  | 10/05/1990 | 09/14/2005 | MnROAD Low Volume Road | 4994 | 185370
24-I-1990 | 24 | Inside | Flexible | 06/24/2004 | Aggregate |  | 12:06:00 PM | Sand | 3 | 500.6 | 92.3 | 78.3 | 85.3 |  | 10/05/1990 | 09/14/2005 | MnROAD Low Volume Road | 5011 | 273705
24-O-1990 | 24 | Outside | Flexible | 06/24/2004 | Aggregate |  | 12:13:00 PM | Sand | 3 | 498.7 | 56 | 94.2 | 75.1 |  | 10/05/1990 | 09/14/2005 | MnROAD Low Volume Road | 5011 | 185370
24-I-1990 | 24 | Inside | Flexible | 06/28/2004 | Aggregate |  | 11:34:00 AM | Sand | 4 | 499.2 | 64.3 | 74.5 | 69.4 |  | 10/05/1990 | 09/14/2005 | MnROAD Low Volume Road | 5015 | 273712
24-O-1990 | 24 | Outside | Flexible | 06/28/2004 | Aggregate |  | 11:40:00 AM | Sand | 4 | 499 | 62.4 | 83.4 | 72.6 |  | 10/05/1990 | 09/14/2005 | MnROAD Low Volume Road | 5015 | 185370
24-I-1990 | 24 | Inside | Flexible | 12/15/2004 | Aggregate |  | 12:29:00 PM | Sand | 6 | 501.4 | 54.1 | 70 | 62.4 |  | 10/05/1990 | 09/14/2005 | MnROAD Low Volume Road | 5185 | 275717
24-O-1990 | 24 | Outside | Flexible | 02/16/1996 | Aggregate |  |  | Sand | 1 |  |  |  |  | 86.6 | 10/05/1990 | 09/14/2005 | MnROAD Low Volume Road | 1960 | 32675
24-I-1990 | 24 | Inside | Flexible | 05/09/1996 | Aggregate |  |  | Sand | 1 |  |  |  |  | 45.8 | 10/05/1990 | 09/14/2005 | MnROAD Low Volume Road | 2043 | 51297
24-O-1990 | 24 | Outside | Flexible | 05/09/1996 | Aggregate |  |  | Sand | 1 |  |  |  |  | 63 | 10/05/1990 | 09/14/2005 | MnROAD Low Volume Road | 2043 | 40419
24-I-1990 | 24 | Inside | Flexible | 06/25/1996 | Aggregate |  |  | Sand | 1 |  |  |  |  | 50.9 | 10/05/1990 | 09/14/2005 | MnROAD Low Volume Road | 2090 | 54921
24-O-1990 | 24 | Outside | Flexible | 06/25/1996 | Aggregate |  |  | Sand | 1 |  |  |  |  | 72.6 | 10/05/1990 | 09/14/2005 | MnROAD Low Volume Road | 2090 | 43929
24-I-1990 | 24 | Inside | Flexible | 10/27/1996 | Aggregate |  |  | Sand | 1 |  |  |  |  | 47.1 | 10/05/1990 | 09/14/2005 | MnROAD Low Volume Road | 2214 | 64431
24-O-1990 | 24 | Outside | Flexible | 10/27/1996 | Aggregate |  |  | Sand | 1 |  |  |  |  | 67.5 | 10/05/1990 | 09/14/2005 | MnROAD Low Volume Road | 2214 | 50310
24-I-1990 | 24 | Inside | Flexible | 06/26/1997 | Aggregate |  |  | Sand | 1 | 499 | 39.5 | 53.5 | 46.5 |  | 10/05/1990 | 09/14/2005 | MnROAD Low Volume Road | 2456 | 86466
24-I-1990 | 24 | Inside | Flexible | 06/26/1997 | Aggregate |  |  | Sand | 2 | 500.5 | 36.3 | 47.1 | 41.4 |  | 10/05/1990 | 09/14/2005 | MnROAD Low Volume Road | 2456 | 86466
24-I-1990 | 24 | Inside | Flexible | 06/26/1997 | Aggregate |  |  | Sand | 3 | 499 | 35 | 49 | 42 |  | 10/05/1990 | 09/14/2005 | MnROAD Low Volume Road | 2456 | 86466
24-O-1990 | 24 | Outside | Flexible | 06/26/1997 | Aggregate |  |  | Sand | 1 | 499.7 | 68.1 | 77.7 | 72.6 |  | 10/05/1990 | 09/14/2005 | MnROAD Low Volume Road | 2456 | 64386
24-O-1990 | 24 | Outside | Flexible | 06/26/1997 | Aggregate |  |  | Sand | 2 | 501.2 | 71.3 | 77.7 | 74.5 |  | 10/05/1990 | 09/14/2005 | MnROAD Low Volume Road | 2456 | 64386
24-O-1990 | 24 | Outside | Flexible | 06/26/1997 | Aggregate |  |  | Sand | 3 | 501.2 | 69.4 | 74.5 | 71.9 |  | 10/05/1990 | 09/14/2005 | MnROAD Low Volume Road | 2456 | 64386
24-I-1990 | 24 | Inside | Flexible | 11/12/1997 | Aggregate |  |  | Sand |  | 499.2 | 34.4 | 43.3 | 38.8 |  | 10/05/1990 | 09/14/2005 | MnROAD Low Volume Road | 2595 | 93008
24-O-1990 | 24 | Outside | Flexible | 11/12/1997 | Aggregate |  |  | Sand |  | 500 | 78.3 | 102.5 | 90.4 |  | 10/05/1990 | 09/14/2005 | MnROAD Low Volume Road | 2595 | 69423
24-O-2008 | 24 | Outside | Flexible | 10/10/2014 | Aggregate |  | 2:43:00 PM | Sand | 1 | 488.7 | 78.9 | 77.7 | 78.3 |  | 06/26/2008 | 06/19/2017 | MnROAD Low Volume Road | 2297
24-I-2008 | 24 | Inside | Flexible | 05/06/2015 | Aggregate |  | 12:29:00 PM | Sand | 1 | 496.5 | 72.6 | 111.4 | 91.7 |  | 06/26/2008 | 06/19/2017 | MnROAD Low Volume Road | 2505 | 159771
24-O-2008 | 24 | Outside | Flexible | 05/06/2015 | Aggregate |  | 12:36:00 PM | Sand | 1 | 500.7 | 81.5 | 78.3 | 79.6 |  | 06/26/2008 | 06/19/2017 | MnROAD Low Volume Road | 2505
24-I-2008 | 24 | Inside | Flexible | 11/13/2015 | Aggregate |  | 12:29:00 PM | Sand | 1 | 513.5 | 73.8 | 103.8 | 88.5 |  | 06/26/2008 | 06/19/2017 | MnROAD Low Volume Road | 2696 | 169492
24-O-2008 | 24 | Outside | Flexible | 11/13/2015 | Aggregate |  | 12:36:00 PM | Sand | 1 | 499.6 | 78.3 | 73.8 | 76.4 |  | 06/26/2008 | 06/19/2017 | MnROAD Low Volume Road | 2696
24-O-1990 | 24 | Outside | Flexible | 12/15/2004 | Aggregate |  | 12:35:00 PM | Sand | 6 | 499.5 | 65.6 | 77.7 | 71.3 |  | 10/05/1990 | 09/14/2005 | MnROAD Low Volume Road | 5185 | 186863
24-I-1990 | 24 | Inside | Flexible | 12/29/2004 | Aggregate |  | 9:50:00 AM | Sand | 7 | 501 | 53.5 | 74.5 | 63.7 |  | 10/05/1990 | 09/14/2005 | MnROAD Low Volume Road | 5199 | 276990
24-O-1990 | 24 | Outside | Flexible | 12/29/2004 | Aggregate |  | 9:57:00 AM | Sand | 7 | 501 | 60.5 | 81.5 | 70.7 |  | 10/05/1990 | 09/14/2005 | MnROAD Low Volume Road | 5199 | 187700
24-I-1990 | 24 | Inside | Flexible | 04/01/2005 | Aggregate |  | 8:07:00 AM | Sand | 1 | 500.2 | 60.5 | 90.4 | 75.1 |  | 10/05/1990 | 09/14/2005 | MnROAD Low Volume Road | 5292 | 283989
24-O-1990 | 24 | Outside | Flexible | 04/01/2005 | Aggregate |  | 8:14:00 AM | Sand | 1 | 499.5 | 66.2 | 90.4 | 78.3 |  | 10/05/1990 | 09/14/2005 | MnROAD Low Volume Road | 5292 | 193507
24-I-1990 | 24 | Inside | Flexible | 08/15/2005 | Aggregate |  | 9:57:00 AM | Sand | 2 | 497.7 | 66.2 | 91.7 | 78.9 |  | 10/05/1990 | 09/14/2005 | MnROAD Low Volume Road | 5428 | 292869
24-O-1990 | 24 | Outside | Flexible | 08/15/2005 | Aggregate |  | 10:05:00 AM | Sand | 2 | 503.2 | 69.4 | 88.5 | 78.9 |  | 10/05/1990 | 09/14/2005 | MnROAD Low Volume Road | 5428 | 199746
24-I-2005 | 24 | Inside | Flexible | 10/26/2005 | Aggregate |  | 8:02:00 AM | Sand | 4 | 502.5 | 47.1 | 76.4 | 61.7 |  | 09/15/2005 | 06/25/2008 | MnROAD Low Volume Road | 41
24-O-2005 | 24 | Outside | Flexible | 10/26/2005 | Aggregate |  | 8:09:00 AM | Sand | 4 | 502.5 | 49 | 54.1 | 51.6 |  | 09/15/2005 | 06/25/2008 | MnROAD Low Volume Road | 41 | 1633
24-I-2005 | 24 | Inside | Flexible | 03/10/2006 | Aggregate |  | 10:50:00 AM | Sand | 1 | 497.9 | 46.5 | 80.2 | 63 |  | 09/15/2005 | 06/25/2008 | MnROAD Low Volume Road | 176 | 9479
24-O-2005 | 24 | Outside | Flexible | 03/10/2006 | Aggregate |  | 10:56:00 AM | Sand | 1 | 503.2 | 64.3 | 53.5 | 58.6 |  | 09/15/2005 | 06/25/2008 | MnROAD Low Volume Road | 176 | 7201
24-I-2005 | 24 | Inside | Flexible | 04/10/2006 | Aggregate |  | 12:54:00 PM | Sand | 2 | 501 | 49 | 76.4 | 63 |  | 09/15/2005 | 06/25/2008 | MnROAD Low Volume Road | 207 | 12763
24-O-2005 | 24 | Outside | Flexible | 04/10/2006 | Aggregate |  | 1:01:00 PM | Sand | 2 | 500.2 | 54.1 | 53.5 | 53.5 |  | 09/15/2005 | 06/25/2008 | MnROAD Low Volume Road | 207 | 9989
24-I-2005 | 24 | Inside | Flexible | 10/05/2006 | Aggregate |  | 7:37:00 AM | Sand | 3 | 501.6 | 47.1 | 74.5 | 60.5 |  | 09/15/2005 | 06/25/2008 | MnROAD Low Volume Road | 385 | 20212
24-O-2005 | 24 | Outside | Flexible | 10/05/2006 | Aggregate |  | 7:44:00 AM | Sand | 3 | 501.6 | 52.2 | 53.5 | 52.8 |  | 09/15/2005 | 06/25/2008 | MnROAD Low Volume Road | 385 | 16369
24-I-2005 | 24 | Inside | Flexible | 04/23/2007 | Aggregate |  | 12:09:00 PM | Sand | 1 | 502.4 | 48.4 | 82.1 | 65.6 |  | 09/15/2005 | 06/25/2008 | MnROAD Low Volume Road | 585 | 37241
24-O-2005 | 24 | Outside | Flexible | 04/23/2007 | Aggregate |  | 12:16:00 PM | Sand | 1 | 504 | 57.3 | 62.4 | 59.8 |  | 09/15/2005 | 06/25/2008 | MnROAD Low Volume Road | 585 | 27640
24-I-2005 | 24 | Inside | Flexible | 11/21/2007 | Aggregate |  | 9:31:00 AM | Sand | 2 | 502.7 | 48.4 | 79.6 | 63.7 |  | 09/15/2005 | 06/25/2008 | MnROAD Low Volume Road | 797 | 40798
24-O-2005 | 24 | Outside | Flexible | 11/21/2007 | Aggregate |  | 9:38:00 AM | Sand | 2 | 502.9 | 53.5 | 60.5 | 56.7 |  | 09/15/2005 | 06/25/2008 | MnROAD Low Volume Road | 797 | 28935
24-I-2005 | 24 | Inside | Flexible | 04/15/2008 | Aggregate |  | 1:37:00 PM | Sand | 2 | 497.2 | 50.9 | 84.7 | 68.1 |  | 09/15/2005 | 06/25/2008 | MnROAD Low Volume Road | 943 | 53730
24-O-2005 | 24 | Outside | Flexible | 04/15/2008 | Aggregate |  | 1:28:00 PM | Sand | 2 | 500 | 63 | 65.6 | 64.3 |  | 09/15/2005 | 06/25/2008 | MnROAD Low Volume Road | 943 | 28935
24-I-2008 | 24 | Inside | Flexible | 04/27/2009 | Aggregate |  | 11:30:00 AM | Sand | 1 | 499 | 81.5 | 80.2 | 80.8 |  | 06/26/2008 | 06/19/2017 | MnROAD Low Volume Road | 305 | 9451
24-O-2008 | 24 | Outside | Flexible | 04/27/2009 | Aggregate |  | 11:37:00 AM | Sand | 1 | 499 | 61.1 | 59.2 | 60.5 |  | 06/26/2008 | 06/19/2017 | MnROAD Low Volume Road | 305
24-I-2008 | 24 | Inside | Flexible | 10/28/2009 | Aggregate |  | 10:06:00 AM | Sand | 2 | 496.9 | 80.2 | 95.5 | 87.8 |  | 06/26/2008 | 06/19/2017 | MnROAD Low Volume Road | 489 | 18128
24-O-2008 | 24 | Outside | Flexible | 10/28/2009 | Aggregate |  | 9:59:00 AM | Sand | 2 | 512.4 | 64.3 | 60.5 | 62.4 |  | 06/26/2008 | 06/19/2017 | MnROAD Low Volume Road | 489
24-I-2008 | 24 | Inside | Flexible | 04/08/2010 | Aggregate |  | 10:46:00 AM | Sand | 1 | 499 | 82.1 | 80.2 | 81.5 |  | 06/26/2008 | 06/19/2017 | MnROAD Low Volume Road | 651 | 29577
24-O-2008 | 24 | Outside | Flexible | 04/08/2010 | Aggregate |  | 10:42:00 AM | Sand | 1 | 507.6 | 61.1 | 60.5 | 60.5 |  | 06/26/2008 | 06/19/2017 | MnROAD Low Volume Road | 651
24-I-2008 | 24 | Inside | Flexible | 10/12/2010 | Aggregate |  | 9:10:00 AM | Sand | 1 | 499.4 | 76.4 | 89.1 | 82.8 |  | 06/26/2008 | 06/19/2017 | MnROAD Low Volume Road | 838 | 39604
24-O-2008 | 24 | Outside | Flexible | 10/12/2010 | Aggregate |  | 9:04:00 AM | Sand | 1 | 505 | 63 | 58.6 | 61.1 |  | 06/26/2008 | 06/19/2017 | MnROAD Low Volume Road | 838
24-I-2008 | 24 | Inside | Flexible | 04/29/2011 | Aggregate |  | 11:09:00 AM | Sand | 1 | 504 | 70.7 | 89.8 | 80.2 |  | 06/26/2008 | 06/19/2017 | MnROAD Low Volume Road | 1037 | 55669
24-O-2008 | 24 | Outside | Flexible | 04/29/2011 | Aggregate |  | 11:15:00 AM | Sand | 1 | 508.5 | 63.7 | 64.3 | 64.3 |  | 06/26/2008 | 06/19/2017 | MnROAD Low Volume Road | 1037
24-I-2008 | 24 | Inside | Flexible | 11/14/2011 | Aggregate |  | 10:44:00 AM | Sand | 1 | 501.2 | 70 | 91 | 80.8 |  | 06/26/2008 | 06/19/2017 | MnROAD Low Volume Road | 1236 | 61134
24-O-2008 | 24 | Outside | Flexible | 11/14/2011 | Aggregate |  | 10:39:00 AM | Sand | 1 | 504.2 | 64.3 | 57.3 | 61.1 |  | 06/26/2008 | 06/19/2017 | MnROAD Low Volume Road | 1236
24-I-2008 | 24 | Inside | Flexible | 04/05/2012 | Aggregate |  | 1:51:00 PM | Sand | 1 | 511.6 | 74.5 | 90.4 | 82.8 |  | 06/26/2008 | 06/19/2017 | MnROAD Low Volume Road | 1379 | 74431
24-O-2008 | 24 | Outside | Flexible | 04/05/2012 | Aggregate |  | 1:56:00 PM | Sand | 1 | 513.9 | 65.6 | 64.3 | 64.9 |  | 06/26/2008 | 06/19/2017 | MnROAD Low Volume Road | 1379
24-I-2008 | 24 | Inside | Flexible | 11/08/2012 | Aggregate |  | 10:19:00 AM | Sand | 1 | 486.6 | 70.7 | 96.8 | 84 |  | 06/26/2008 | 06/19/2017 | MnROAD Low Volume Road | 1596 | 89742
24-O-2008 | 24 | Outside | Flexible | 11/08/2012 | Aggregate |  | 10:29:00 AM | Sand | 1 | 498.7 | 74.5 | 80.8 | 77.7 |  | 06/26/2008 | 06/19/2017 | MnROAD Low Volume Road | 1596
24-I-2008 | 24 | Inside | Flexible | 04/26/2013 | Aggregate |  | 1:35:00 PM | Sand | 1 | 498.9 | 78.9 | 101.2 | 89.8 |  | 06/26/2008 | 06/19/2017 | MnROAD Low Volume Road | 1765 | 102553
24-O-2008 | 24 | Outside | Flexible | 04/26/2013 | Aggregate |  | 1:45:00 PM | Sand | 1 | 498.9 | 65.6 | 66.8 | 66.2 |  | 06/26/2008 | 06/19/2017 | MnROAD Low Volume Road | 1765
24-I-2008 | 24 | Inside | Flexible | 11/08/2013 | Aggregate |  | 11:10:00 AM | Sand | 1 | 508.5 | 72.6 | 102.5 | 87.8 |  | 06/26/2008 | 06/19/2017 | MnROAD Low Volume Road | 1961 | 111746
24-O-2008 | 24 | Outside | Flexible | 11/08/2013 | Aggregate |  | 11:26:00 AM | Sand | 1 | 511.7 | 64.3 | 61.1 | 63 |  | 06/26/2008 | 06/19/2017 | MnROAD Low Volume Road | 1961
24-I-2008 | 24 | Inside | Flexible | 04/22/2014 | Aggregate |  | 1:26:00 PM | Sand | 1 | 510.7 | 71.9 | 92.3 | 82.1 |  | 06/26/2008 | 06/19/2017 | MnROAD Low Volume Road | 2126 | 125784
24-O-2008 | 24 | Outside | Flexible | 04/22/2014 | Aggregate |  | 1:38:00 PM | Sand | 1 | 514.4 | 66.2 | 71.9 | 69.4 |  | 06/26/2008 | 06/19/2017 | MnROAD Low Volume Road | 2126
24-I-2008 | 24 | Inside | Flexible | 10/10/2014 | Aggregate |  | 2:36:00 PM | Sand | 1 | 492.2 | 71.3 | 101.9 | 86.6 |  | 06/26/2008 | 06/19/2017 | MnROAD Low Volume Road | 2297 | 138924
24-O-1990 | 24 | Outside | Flexible | 11/04/1998 | Aggregate |  |  | Sand | 1 | 500 | 60.5 | 80.2 | 70 |  | 10/05/1990 | 09/14/2005 | MnROAD Low Volume Road | 2952 | 84261
24-I-1990 | 24 | Inside | Flexible | 04/02/1999 | Aggregate |  |  | Sand | 1 | 500 | 36.3 | 55.4 | 45.8 |  | 10/05/1990 | 09/14/2005 | MnROAD Low Volume Road | 3101 | 134097
24-O-1990 | 24 | Outside | Flexible | 04/02/1999 | Aggregate |  |  | Sand | 1 | 500 | 68.1 | 78.3 | 73.2 |  | 10/05/1990 | 09/14/2005 | MnROAD Low Volume Road | 3101 | 92760
24-I-1990 | 24 | Inside | Flexible | 07/07/1999 | Aggregate |  |  | Sand | 1 | 500 | 46.5 | 59.2 | 52.8 |  | 10/05/1990 | 09/14/2005 | MnROAD Low Volume Road | 3197 | 136888
24-O-1990 | 24 | Outside | Flexible | 07/07/1999 | Aggregate |  |  | Sand | 1 | 500 | 61.1 | 78.3 | 70 |  | 10/05/1990 | 09/14/2005 | MnROAD Low Volume Road | 3197 | 96713
24-I-1990 | 24 | Inside | Flexible | 12/02/1999 | Aggregate |  |  | Sand | 1 | 498.1 | 36.9 | 52.2 | 44.6 |  | 10/05/1990 | 09/14/2005 | MnROAD Low Volume Road | 3345 | 141480
24-O-1990 | 24 | Outside | Flexible | 12/02/1999 | Aggregate |  |  | Sand | 1 | 499.9 | 61.1 | 76.4 | 68.8 |  | 10/05/1990 | 09/14/2005 | MnROAD Low Volume Road | 3345 | 99985
24-I-1990 | 24 | Inside | Flexible | 02/07/2000 | Aggregate |  |  | Sand | 1 | 500.6 | 46.5 | 47.1 | 46.5 |  | 10/05/1990 | 09/14/2005 | MnROAD Low Volume Road | 3412 | 148943
24-O-1990 | 24 | Outside | Flexible | 02/07/2000 | Aggregate |  |  | Sand | 1 | 500 | 68.1 | 78.3 | 73.2 |  | 10/05/1990 | 09/14/2005 | MnROAD Low Volume Road | 3412 | 103570
24-I-1990 | 24 | Inside | Flexible | 07/17/2000 | Aggregate |  |  | Sand | 1 | 498.1 | 42 | 59.2 | 50.9 |  | 10/05/1990 | 09/14/2005 | MnROAD Low Volume Road | 3573 | 161166
24-O-1990 | 24 | Outside | Flexible | 07/17/2000 | Aggregate |  |  | Sand | 1 | 498.9 | 57.3 | 89.1 | 73.2 |  | 10/05/1990 | 09/14/2005 | MnROAD Low Volume Road | 3573 | 112041
24-I-1990 | 24 | Inside | Flexible | 05/15/2001 | Aggregate |  |  | Sand | 1 | 499.9 | 45.2 | 54.1 | 49.7 |  | 10/05/1990 | 09/14/2005 | MnROAD Low Volume Road | 3875 | 190139
24-I-1990 | 24 | Inside | Flexible | 05/15/2001 | Aggregate |  |  | Sand | 2 | 498.6 | 43.9 | 54.1 | 49 |  | 10/05/1990 | 09/14/2005 | MnROAD Low Volume Road | 3875 | 190139
24-I-1990 | 24 | Inside | Flexible | 05/15/2001 | Aggregate |  |  | Sand | 3 | 499.5 | 42 | 47.1 | 44.6 |  | 10/05/1990 | 09/14/2005 | MnROAD Low Volume Road | 3875 | 190139
24-I-1990 | 24 | Inside | Flexible | 05/15/2001 | Aggregate |  |  | Sand | 4 | 499.9 | 52.2 | 53.5 | 52.8 |  | 10/05/1990 | 09/14/2005 | MnROAD Low Volume Road | 3875 | 190139
25-I-1991 | 25 | Inside | Flexible | 08/21/1998 | None |  |  | Sand | 1 | 500 | 39.5 | 53.5 | 46.5 |  | 09/24/1991 | 09/14/2005 | MnROAD Low Volume Road | 2523 | 115952
25-O-1991 | 25 | Outside | Flexible | 08/21/1998 | None |  |  | Sand | 1 | 500 | 47.1 | 58.6 | 52.8 |  | 09/24/1991 | 09/14/2005 | MnROAD Low Volume Road | 2523 | 79060
25-I-1991 | 25 | Inside | Flexible | 04/01/2003 | None |  | 10:23:00 AM | Sand | 2 | 500.5 | 60.5 | 85.3 | 72.6 |  | 09/24/1991 | 09/14/2005 | MnROAD Low Volume Road | 4207 | 247813
25-O-1991 | 25 | Outside | Flexible | 04/01/2003 | None |  | 10:31:00 AM | Sand | 2 | 498.5 | 73.2 | 83.4 | 78.3 |  | 09/24/1991 | 09/14/2005 | MnROAD Low Volume Road | 4207 | 162476
25-I-1991 | 25 | Inside | Flexible | 06/05/2003 | None |  | 10:15:00 AM | Sand | 3 | 500.9 | 59.2 | 71.3 | 65.6 |  | 09/24/1991 | 09/14/2005 | MnROAD Low Volume Road | 4272 | 252065
25-O-1991 | 25 | Outside | Flexible | 06/05/2003 | None |  | 10:22:00 AM | Sand | 3 | 499.2 | 72.6 | 87.2 | 79.6 |  | 09/24/1991 | 09/14/2005 | MnROAD Low Volume Road | 4272 | 166331
25-I-1991 | 25 | Inside | Flexible | 07/15/2003 | None |  | 12:52:00 PM | Sand | 4 | 499.9 | 68.1 | 96.8 | 82.1 |  | 09/24/1991 | 09/14/2005 | MnROAD Low Volume Road | 4312 | 253228
25-O-1991 | 25 | Outside | Flexible | 07/15/2003 | None |  | 12:36:00 PM | Sand | 4 | 500.6 | 76.4 | 83.4 | 79.6 |  | 09/24/1991 | 09/14/2005 | MnROAD Low Volume Road | 4312 | 168480
25-I-1991 | 25 | Inside | Flexible | 08/13/2003 | None |  | 12:27:00 PM | Sand | 5 | 499.7 | 55.4 | 87.2 | 71.3 |  | 09/24/1991 | 09/14/2005 | MnROAD Low Volume Road | 4341 | 254934
25-I-1991 | 25 | Inside | Flexible | 08/13/2003 | None |  | 11:46:00 AM | Sand | 25 | 500.1 | 58.6 | 83.4 | 70.7 |  | 09/24/1991 | 09/14/2005 | MnROAD Low Volume Road | 4341 | 254934
25-O-1991 | 25 | Outside | Flexible | 08/13/2003 | None |  | 12:22:00 PM | Sand | 5 | 500 | 73.2 | 94.2 | 84 |  | 09/24/1991 | 09/14/2005 | MnROAD Low Volume Road | 4341 | 170366
25-O-1991 | 25 | Outside | Flexible | 08/13/2003 | None |  | 11:41:00 AM | Sand | 25 | 499.2 | 69.4 | 102.5 | 85.9 |  | 09/24/1991 | 09/14/2005 | MnROAD Low Volume Road | 4341 | 170366
25-I-1991 | 25 | Inside | Flexible | 08/19/2003 | None |  | 11:12:00 AM | Sand | 6 | 500.1 | 57.3 | 88.5 | 72.6 |  | 09/24/1991 | 09/14/2005 | MnROAD Low Volume Road | 4347 | 254934
25-I-1991 | 25 | Inside | Flexible | 08/19/2003 | None |  | 12:45:00 PM | Sand | 26 | 499 | 58.6 | 83.4 | 70.7 |  | 09/24/1991 | 09/14/2005 | MnROAD Low Volume Road | 4347 | 254934
25-O-1991 | 25 | Outside | Flexible | 08/19/2003 | None |  | 11:26:00 AM | Sand | 6 | 499.7 | 67.5 | 90.4 | 78.9 |  | 09/24/1991 | 09/14/2005 | MnROAD Low Volume Road | 4347 | 170366
25-O-1991 | 25 | Outside | Flexible | 08/19/2003 | None |  | 12:39:00 PM | Sand | 26 | 499 | 71.3 | 96.8 | 84 |  | 09/24/1991 | 09/14/2005 | MnROAD Low Volume Road | 4347 | 170366
25-I-1991 | 25 | Inside | Flexible | 11/20/2003 | None |  | 11:02:00 AM | Sand | 8 | 498.7 | 1037 | 91.7 | 564 |  | 09/24/1991 | 09/14/2005 | MnROAD Low Volume Road | 4440 | 260612
25-O-1991 | 25 | Outside | Flexible | 11/20/2003 | None |  | 11:28:00 AM | Sand | 8 | 499.2 | 97.4 | 95.5 | 96.8 |  | 09/24/1991 | 09/14/2005 | MnROAD Low Volume Road | 4440 | 175403
25-I-1991 | 25 | Inside | Flexible | 06/07/2004 | None |  | 10:01:00 AM | Sand | 2 | 499.5 | 70 | 98.7 | 84.7 |  | 09/24/1991 | 09/14/2005 | MnROAD Low Volume Road | 4640 | 273705
25-O-1991 | 25 | Outside | Flexible | 06/07/2004 | None |  | 10:09:00 AM | Sand | 2 | 498.7 | 72.6 | 95.5 | 84 |  | 09/24/1991 | 09/14/2005 | MnROAD Low Volume Road | 4640 | 185370
25-I-1991 | 25 | Inside | Flexible | 06/24/2004 | None |  | 12:06:00 PM | Sand | 3 | 500.6 | 126.7 | 89.1 | 108.2 |  | 09/24/1991 | 09/14/2005 | MnROAD Low Volume Road | 4657 | 273705
25-O-1991 | 25 | Outside | Flexible | 06/24/2004 | None |  | 12:13:00 PM | Sand | 3 | 500 | 72.6 | 94.2 | 83.4 |  | 09/24/1991 | 09/14/2005 | MnROAD Low Volume Road | 4657 | 185370
25-I-1991 | 25 | Inside | Flexible | 06/28/2004 | None |  | 11:33:00 AM | Sand | 4 | 500 | 115.9 | 101.2 | 108.2 |  | 09/24/1991 | 09/14/2005 | MnROAD Low Volume Road | 4661 | 273712
25-O-1991 | 25 | Outside | Flexible | 06/28/2004 | None |  | 11:40:00 AM | Sand | 4 | 500.4 | 74.5 | 94.2 | 84.7 |  | 09/24/1991 | 09/14/2005 | MnROAD Low Volume Road | 4661 | 185370
25-I-1991 | 25 | Inside | Flexible | 07/08/1994 | None |  |  | Sand | 1 |  |  |  |  | 42 | 09/24/1991 | 09/14/2005 | MnROAD Low Volume Road | 1018
25-O-1991 | 25 | Outside | Flexible | 07/08/1994 | None |  |  | Sand | 1 |  |  |  |  | 50.3 | 09/24/1991 | 09/14/2005 | MnROAD Low Volume Road | 1018
25-I-1991 | 25 | Inside | Flexible | 08/25/1994 | None |  |  | Sand | 1 |  |  |  |  | 50.9 | 09/24/1991 | 09/14/2005 | MnROAD Low Volume Road | 1066 | 2185
25-O-1991 | 25 | Outside | Flexible | 08/25/1994 | None |  |  | Sand | 1 |  |  |  |  | 56.7 | 09/24/1991 | 09/14/2005 | MnROAD Low Volume Road | 1066 | 1280
25-I-1991 | 25 | Inside | Flexible | 10/06/1994 | None |  |  | Sand | 1 |  |  |  |  | 45.2 | 09/24/1991 | 09/14/2005 | MnROAD Low Volume Road | 1108 | 5275
25-O-1991 | 25 | Outside | Flexible | 10/06/1994 | None |  |  | Sand | 1 |  |  |  |  | 54.1 | 09/24/1991 | 09/14/2005 | MnROAD Low Volume Road | 1108 | 3535
25-I-1991 | 25 | Inside | Flexible | 02/02/1995 | None |  |  | Sand | 1 |  |  |  |  | 56 | 09/24/1991 | 09/14/2005 | MnROAD Low Volume Road | 1227 | 13616
25-O-1991 | 25 | Outside | Flexible | 02/02/1995 | None |  |  | Sand | 1 |  |  |  |  | 63 | 09/24/1991 | 09/14/2005 | MnROAD Low Volume Road | 1227 | 8824
25-I-1991 | 25 | Inside | Flexible | 03/17/1995 | None |  |  | Sand | 1 |  |  |  |  | 62.4 | 09/24/1991 | 09/14/2005 | MnROAD Low Volume Road | 1270 | 16656
25-O-1991 | 25 | Outside | Flexible | 03/17/1995 | None |  |  | Sand | 1 |  |  |  |  | 76.4 | 09/24/1991 | 09/14/2005 | MnROAD Low Volume Road | 1270 | 11555
25-I-1991 | 25 | Inside | Flexible | 03/23/1995 | None |  |  | Sand | 1 |  |  |  |  | 94.2 | 09/24/1991 | 09/14/2005 | MnROAD Low Volume Road | 1276 | 16901
25-O-1991 | 25 | Outside | Flexible | 03/23/1995 | None |  |  | Sand | 1 |  |  |  |  | 97.4 | 09/24/1991 | 09/14/2005 | MnROAD Low Volume Road | 1276 | 12211
25-I-1991 | 25 | Inside | Flexible | 05/05/1995 | None |  |  | Sand | 1 |  |  |  |  | 49.7 | 09/24/1991 | 09/14/2005 | MnROAD Low Volume Road | 1319 | 20782
25-O-1991 | 25 | Outside | Flexible | 05/05/1995 | None |  |  | Sand | 1 |  |  |  |  | 61.7 | 09/24/1991 | 09/14/2005 | MnROAD Low Volume Road | 1319 | 14974
25-I-1991 | 25 | Inside | Flexible | 06/14/1995 | None |  |  | Sand | 1 |  |  |  |  | 43.3 | 09/24/1991 | 09/14/2005 | MnROAD Low Volume Road | 1359 | 23817
25-O-1991 | 25 | Outside | Flexible | 06/14/1995 | None |  |  | Sand | 1 |  |  |  |  | 52.8 | 09/24/1991 | 09/14/2005 | MnROAD Low Volume Road | 1359 | 18240
25-I-1991 | 25 | Inside | Flexible | 09/20/1995 | None |  |  | Sand | 1 |  |  |  |  | 49 | 09/24/1991 | 09/14/2005 | MnROAD Low Volume Road | 1457 | 31066
25-O-1991 | 25 | Outside | Flexible | 09/20/1995 | None |  |  | Sand | 1 |  |  |  |  | 60.5 | 09/24/1991 | 09/14/2005 | MnROAD Low Volume Road | 1457 | 24653
25-I-1991 | 25 | Inside | Flexible | 12/06/1995 | None |  |  | Sand | 1 |  |  |  |  | 50.3 | 09/24/1991 | 09/14/2005 | MnROAD Low Volume Road | 1534 | 36898
25-O-1991 | 25 | Outside | Flexible | 12/06/1995 | None |  |  | Sand | 1 |  |  |  |  | 56.7 | 09/24/1991 | 09/14/2005 | MnROAD Low Volume Road | 1534 | 30025
25-I-1991 | 25 | Inside | Flexible | 02/16/1996 | None |  |  | Sand | 1 |  |  |  |  | 54.7 | 09/24/1991 | 09/14/2005 | MnROAD Low Volume Road | 1606 | 42732
25-O-1991 | 25 | Outside | Flexible | 02/16/1996 | None |  |  | Sand | 1 |  |  |  |  | 66.8 | 09/24/1991 | 09/14/2005 | MnROAD Low Volume Road | 1606 | 32675
25-I-1991 | 25 | Inside | Flexible | 05/09/1996 | None |  |  | Sand | 1 |  |  |  |  | 49.7 | 09/24/1991 | 09/14/2005 | MnROAD Low Volume Road | 1689 | 51297
25-O-1991 | 25 | Outside | Flexible | 05/09/1996 | None |  |  | Sand | 1 |  |  |  |  | 59.2 | 09/24/1991 | 09/14/2005 | MnROAD Low Volume Road | 1689 | 40419
25-I-1991 | 25 | Inside | Flexible | 06/25/1996 | None |  |  | Sand | 1 |  |  |  |  | 54.1 | 09/24/1991 | 09/14/2005 | MnROAD Low Volume Road | 1736 | 54921
25-O-1991 | 25 | Outside | Flexible | 06/25/1996 | None |  |  | Sand | 1 |  |  |  |  | 66.8 | 09/24/1991 | 09/14/2005 | MnROAD Low Volume Road | 1736 | 43929
25-I-1991 | 25 | Inside | Flexible | 10/27/1996 | None |  |  | Sand | 1 |  |  |  |  | 45.2 | 09/24/1991 | 09/14/2005 | MnROAD Low Volume Road | 1860 | 64431
25-O-1991 | 25 | Outside | Flexible | 10/27/1996 | None |  |  | Sand | 1 |  |  |  |  | 56 | 09/24/1991 | 09/14/2005 | MnROAD Low Volume Road | 1860 | 50310
25-I-1991 | 25 | Inside | Flexible | 06/26/1997 | None |  |  | Sand | 1 | 500.5 | 29.3 | 49 | 39.5 |  | 09/24/1991 | 09/14/2005 | MnROAD Low Volume Road | 2102 | 86466
25-I-1991 | 25 | Inside | Flexible | 06/26/1997 | None |  |  | Sand | 2 | 499.7 | 29.3 | 46.5 | 37.6 |  | 09/24/1991 | 09/14/2005 | MnROAD Low Volume Road | 2102 | 86466
25-I-1991 | 25 | Inside | Flexible | 06/26/1997 | None |  |  | Sand | 3 | 498.2 | 32.5 | 47.1 | 39.5 |  | 09/24/1991 | 09/14/2005 | MnROAD Low Volume Road | 2102 | 86466
25-O-1991 | 25 | Outside | Flexible | 06/26/1997 | None |  |  | Sand | 1 | 500.5 | 50.3 | 60.5 | 55.4 |  | 09/24/1991 | 09/14/2005 | MnROAD Low Volume Road | 2102 | 64386
25-O-1991 | 25 | Outside | Flexible | 06/26/1997 | None |  |  | Sand | 2 | 498.2 | 53.5 | 55.4 | 54.1 |  | 09/24/1991 | 09/14/2005 | MnROAD Low Volume Road | 2102 | 64386
25-O-1991 | 25 | Outside | Flexible | 06/26/1997 | None |  |  | Sand | 3 | 498.2 | 50.9 | 57.3 | 54.1 |  | 09/24/1991 | 09/14/2005 | MnROAD Low Volume Road | 2102 | 64386
25-I-1991 | 25 | Inside | Flexible | 11/12/1997 | None |  |  | Sand |  | 500.7 | 39.5 | 50.9 | 45.2 |  | 09/24/1991 | 09/14/2005 | MnROAD Low Volume Road | 2241 | 93008
25-O-1991 | 25 | Outside | Flexible | 11/12/1997 | None |  |  | Sand |  | 500 | 54.1 | 61.1 | 57.9 |  | 09/24/1991 | 09/14/2005 | MnROAD Low Volume Road | 2241 | 69423
25-I-1991 | 25 | Inside | Flexible | 02/10/1998 | None |  |  | Sand | 1 | 500 | 42 | 47.1 | 44.6 |  | 09/24/1991 | 09/14/2005 | MnROAD Low Volume Road | 2331 | 94611
25-O-1991 | 25 | Outside | Flexible | 02/10/1998 | None |  |  | Sand | 1 | 500 | 40.1 | 46.5 | 43.3 |  | 09/24/1991 | 09/14/2005 | MnROAD Low Volume Road | 2331 | 69907
25-I-1991 | 25 | Inside | Flexible | 03/10/1998 | None |  |  | Sand | 1 | 500 | 39.5 | 45.2 | 42 |  | 09/24/1991 | 09/14/2005 | MnROAD Low Volume Road | 2359 | 97104
25-O-1991 | 25 | Outside | Flexible | 03/10/1998 | None |  |  | Sand | 1 | 500 | 43.3 | 54.1 | 49 |  | 09/24/1991 | 09/14/2005 | MnROAD Low Volume Road | 2359 | 70899
25-I-1991 | 25 | Inside | Flexible | 05/28/1998 | None |  |  | Sand | 1 | 500 | 35 | 53.5 | 43.9 |  | 09/24/1991 | 09/14/2005 | MnROAD Low Volume Road | 2438 | 105779
25-O-1991 | 25 | Outside | Flexible | 05/28/1998 | None |  |  | Sand | 1 | 500 | 52.2 | 50.9 | 51.6 |  | 09/24/1991 | 09/14/2005 | MnROAD Low Volume Road | 2438 | 73827
25-O-1991 | 25 | Outside | Flexible | 12/29/2004 | None |  | 9:57:00 AM | Sand | 7 | 500.2 | 81.5 | 92.3 | 87.2 |  | 09/24/1991 | 09/14/2005 | MnROAD Low Volume Road | 4845 | 187700
25-I-1991 | 25 | Inside | Flexible | 04/01/2005 | None |  | 8:07:00 AM | Sand | 1 | 499.7 | 98.7 | 132.4 | 115.9 |  | 09/24/1991 | 09/14/2005 | MnROAD Low Volume Road | 4938 | 283989
25-O-1991 | 25 | Outside | Flexible | 04/01/2005 | None |  | 8:14:00 AM | Sand | 1 | 499 | 89.1 | 108.2 | 98.7 |  | 09/24/1991 | 09/14/2005 | MnROAD Low Volume Road | 4938 | 193507
25-I-1991 | 25 | Inside | Flexible | 08/15/2005 | None |  | 9:57:00 AM | Sand | 2 | 498.7 | 91.7 | 122.9 | 106.9 |  | 09/24/1991 | 09/14/2005 | MnROAD Low Volume Road | 5074 | 292869
25-O-1991 | 25 | Outside | Flexible | 08/15/2005 | None |  | 10:05:00 AM | Sand | 2 | 497.7 | 87.2 | 107.6 | 97.4 |  | 09/24/1991 | 09/14/2005 | MnROAD Low Volume Road | 5074 | 199746
25-I-2005 | 25 | Inside | Flexible | 10/26/2005 | None |  | 8:02:00 AM | Sand | 4 | 502.5 | 58.6 | 93.6 | 75.8 |  | 09/15/2005 | 08/22/2008 | MnROAD Low Volume Road | 41
25-O-2005 | 25 | Outside | Flexible | 10/26/2005 | None |  | 8:09:00 AM | Sand | 4 | 503.2 | 54.1 | 61.1 | 57.9 |  | 09/15/2005 | 08/22/2008 | MnROAD Low Volume Road | 41 | 1633
25-I-2005 | 25 | Inside | Flexible | 03/10/2006 | None |  | 10:50:00 AM | Sand | 1 | 502.5 | 69.4 | 102.5 | 85.9 |  | 09/15/2005 | 08/22/2008 | MnROAD Low Volume Road | 176 | 9479
25-O-2005 | 25 | Outside | Flexible | 03/10/2006 | None |  | 10:56:00 AM | Sand | 1 | 498.6 | 76.4 | 73.2 | 75.1 |  | 09/15/2005 | 08/22/2008 | MnROAD Low Volume Road | 176 | 7201
25-I-2005 | 25 | Inside | Flexible | 04/10/2006 | None |  | 12:54:00 PM | Sand | 2 | 500.2 | 71.3 | 106.3 | 89.1 |  | 09/15/2005 | 08/22/2008 | MnROAD Low Volume Road | 207 | 12763
25-O-2005 | 25 | Outside | Flexible | 04/10/2006 | None |  | 1:01:00 PM | Sand | 2 | 498.7 | 73.2 | 73.2 | 73.2 |  | 09/15/2005 | 08/22/2008 | MnROAD Low Volume Road | 207 | 9989
25-I-2005 | 25 | Inside | Flexible | 10/05/2006 | None |  | 7:37:00 AM | Sand | 3 | 501.6 | 60.5 | 94.2 | 77.7 |  | 09/15/2005 | 08/22/2008 | MnROAD Low Volume Road | 385 | 20212
25-O-2005 | 25 | Outside | Flexible | 10/05/2006 | None |  | 7:45:00 AM | Sand | 3 | 501.6 | 63 | 69.4 | 66.2 |  | 09/15/2005 | 08/22/2008 | MnROAD Low Volume Road | 385 | 16369
25-I-2005 | 25 | Inside | Flexible | 04/23/2007 | None |  | 12:09:00 PM | Sand | 1 | 503.2 | 77.7 | 115.9 | 96.8 |  | 09/15/2005 | 08/22/2008 | MnROAD Low Volume Road | 585 | 37241
25-O-2005 | 25 | Outside | Flexible | 04/23/2007 | None |  | 12:16:00 PM | Sand | 1 | 497.9 | 80.2 | 87.2 | 84 |  | 09/15/2005 | 08/22/2008 | MnROAD Low Volume Road | 585 | 27640
25-I-2005 | 25 | Inside | Flexible | 11/21/2007 | None |  | 9:31:00 AM | Sand | 2 | 508.2 | 71.3 | 111.4 | 91.7 |  | 09/15/2005 | 08/22/2008 | MnROAD Low Volume Road | 797 | 40798
25-O-2005 | 25 | Outside | Flexible | 11/21/2007 | None |  | 9:38:00 AM | Sand | 2 | 502.7 | 78.3 | 84.7 | 81.5 |  | 09/15/2005 | 08/22/2008 | MnROAD Low Volume Road | 797 | 28935
25-I-2005 | 25 | Inside | Flexible | 04/15/2008 | None |  | 1:37:00 PM | Sand | 2 | 500.5 | 83.4 | 127.3 | 105.7 |  | 09/15/2005 | 08/22/2008 | MnROAD Low Volume Road | 943 | 53730
25-O-2005 | 25 | Outside | Flexible | 04/15/2008 | None |  | 1:28:00 PM | Sand | 2 | 492.2 | 83.4 | 93.6 | 88.5 |  | 09/15/2005 | 08/22/2008 | MnROAD Low Volume Road | 943 | 28935
25-I-1991 | 25 | Inside | Flexible | 12/15/2004 | None |  | 12:29:00 PM | Sand | 6 | 500 | 87.2 | 110.8 | 98.7 |  | 09/24/1991 | 09/14/2005 | MnROAD Low Volume Road | 4831 | 275717
25-O-1991 | 25 | Outside | Flexible | 12/15/2004 | None |  | 12:36:00 PM | Sand | 6 | 499.7 | 76.4 | 94.2 | 85.3 |  | 09/24/1991 | 09/14/2005 | MnROAD Low Volume Road | 4831 | 186863
25-I-1991 | 25 | Inside | Flexible | 12/29/2004 | None |  | 9:50:00 AM | Sand | 7 | 500.2 | 83.4 | 107.6 | 95.5 |  | 09/24/1991 | 09/14/2005 | MnROAD Low Volume Road | 4845 | 276990
25-I-1991 | 25 | Inside | Flexible | 11/04/1998 | None |  |  | Sand | 1 | 500 | 36.9 | 50.3 | 43.9 |  | 09/24/1991 | 09/14/2005 | MnROAD Low Volume Road | 2598 | 123311
25-O-1991 | 25 | Outside | Flexible | 11/04/1998 | None |  |  | Sand | 1 | 500 | 47.1 | 49 | 48.4 |  | 09/24/1991 | 09/14/2005 | MnROAD Low Volume Road | 2598 | 84261
25-I-1991 | 25 | Inside | Flexible | 04/02/1999 | None |  |  | Sand | 1 | 500 | 43.3 | 53.5 | 48.4 |  | 09/24/1991 | 09/14/2005 | MnROAD Low Volume Road | 2747 | 134097
25-O-1991 | 25 | Outside | Flexible | 04/02/1999 | None |  |  | Sand | 1 | 500 | 58.6 | 69.4 | 63.7 |  | 09/24/1991 | 09/14/2005 | MnROAD Low Volume Road | 2747 | 92760
25-I-1991 | 25 | Inside | Flexible | 07/07/1999 | None |  |  | Sand | 1 | 500 | 52.2 | 60.5 | 56 |  | 09/24/1991 | 09/14/2005 | MnROAD Low Volume Road | 2843 | 136888
25-O-1991 | 25 | Outside | Flexible | 07/07/1999 | None |  |  | Sand | 1 | 500 | 54.1 | 64.3 | 59.2 |  | 09/24/1991 | 09/14/2005 | MnROAD Low Volume Road | 2843 | 96713
25-I-1991 | 25 | Inside | Flexible | 12/02/1999 | None |  |  | Sand | 1 | 501.1 | 43.3 | 56 | 49.7 |  | 09/24/1991 | 09/14/2005 | MnROAD Low Volume Road | 2991 | 141480
25-O-1991 | 25 | Outside | Flexible | 12/02/1999 | None |  |  | Sand | 1 | 498.9 | 46.5 | 60.5 | 53.5 |  | 09/24/1991 | 09/14/2005 | MnROAD Low Volume Road | 2991 | 99985
25-I-1991 | 25 | Inside | Flexible | 02/07/2000 | None |  |  | Sand | 1 | 499.4 | 46.5 | 49 | 47.7 |  | 09/24/1991 | 09/14/2005 | MnROAD Low Volume Road | 3058 | 148943
25-O-1991 | 25 | Outside | Flexible | 02/07/2000 | None |  |  | Sand | 1 | 500.6 | 54.1 | 58.6 | 56 |  | 09/24/1991 | 09/14/2005 | MnROAD Low Volume Road | 3058 | 103570
25-I-1991 | 25 | Inside | Flexible | 07/17/2000 | None |  |  | Sand | 1 | 499.6 | 47.1 | 59.2 | 53.5 |  | 09/24/1991 | 09/14/2005 | MnROAD Low Volume Road | 3219 | 161166
25-O-1991 | 25 | Outside | Flexible | 07/17/2000 | None |  |  | Sand | 1 | 499.1 | 63 | 80.2 | 71.9 |  | 09/24/1991 | 09/14/2005 | MnROAD Low Volume Road | 3219 | 112041
25-I-1991 | 25 | Inside | Flexible | 05/15/2001 | None |  |  | Sand | 1 | 499.9 | 54.1 | 65.6 | 59.8 |  | 09/24/1991 | 09/14/2005 | MnROAD Low Volume Road | 3521 | 190139
25-I-1991 | 25 | Inside | Flexible | 05/15/2001 | None |  |  | Sand | 2 | 501.4 | 53.5 | 66.2 | 59.8 |  | 09/24/1991 | 09/14/2005 | MnROAD Low Volume Road | 3521 | 190139
25-I-1991 | 25 | Inside | Flexible | 05/15/2001 | None |  |  | Sand | 3 | 499.5 | 50.9 | 64.3 | 57.9 |  | 09/24/1991 | 09/14/2005 | MnROAD Low Volume Road | 3521 | 190139
25-I-1991 | 25 | Inside | Flexible | 05/15/2001 | None |  |  | Sand | 4 | 499.6 | 53.5 | 65.6 | 59.2 |  | 09/24/1991 | 09/14/2005 | MnROAD Low Volume Road | 3521 | 190139
25-O-1991 | 25 | Outside | Flexible | 05/15/2001 | None |  |  | Sand | 1 | 499.4 | 60.5 | 73.2 | 66.8 |  | 09/24/1991 | 09/14/2005 | MnROAD Low Volume Road | 3521 | 130281
25-O-1991 | 25 | Outside | Flexible | 05/15/2001 | None |  |  | Sand | 2 | 500.1 | 69.4 | 76.4 | 72.6 |  | 09/24/1991 | 09/14/2005 | MnROAD Low Volume Road | 3521 | 130281
25-O-1991 | 25 | Outside | Flexible | 05/15/2001 | None |  |  | Sand | 3 | 499.1 | 64.3 | 83.4 | 73.8 |  | 09/24/1991 | 09/14/2005 | MnROAD Low Volume Road | 3521 | 130281
25-O-1991 | 25 | Outside | Flexible | 05/15/2001 | None |  |  | Sand | 4 | 500.1 | 64.3 | 78.3 | 71.3 |  | 09/24/1991 | 09/14/2005 | MnROAD Low Volume Road | 3521 | 130281
25-I-1991 | 25 | Inside | Flexible | 07/09/2001 | None |  |  | Sand | 1 | 500.6 | 55.4 | 66.2 | 60.5 |  | 09/24/1991 | 09/14/2005 | MnROAD Low Volume Road | 3576 | 193376
25-O-1991 | 25 | Outside | Flexible | 07/09/2001 | None |  |  | Sand | 1 | 500.9 | 65.6 | 74.5 | 70 |  | 09/24/1991 | 09/14/2005 | MnROAD Low Volume Road | 3576 | 132602
25-I-1991 | 25 | Inside | Flexible | 07/31/2001 | None |  |  | Sand | 1 | 499.4 | 56 | 65.6 | 60.5 |  | 09/24/1991 | 09/14/2005 | MnROAD Low Volume Road | 3598 | 196129
25-O-1991 | 25 | Outside | Flexible | 07/31/2001 | None |  |  | Sand | 1 | 499.6 | 62.4 | 73.2 | 68.1 |  | 09/24/1991 | 09/14/2005 | MnROAD Low Volume Road | 3598 | 133726
25-I-1991 | 25 | Inside | Flexible | 09/21/2001 | None |  |  | Sand | 1 | 501.1 | 52.2 | 74.5 | 63 |  | 09/24/1991 | 09/14/2005 | MnROAD Low Volume Road | 3650 | 200302
25-O-1991 | 25 | Outside | Flexible | 09/21/2001 | None |  |  | Sand | 1 | 499.6 | 62.4 | 76.4 | 69.4 |  | 09/24/1991 | 09/14/2005 | MnROAD Low Volume Road | 3650 | 136261
25-I-1991 | 25 | Inside | Flexible | 10/19/2001 | None |  |  | Sand | 1 | 499.6 | 52.2 | 64.3 | 58.6 |  | 09/24/1991 | 09/14/2005 | MnROAD Low Volume Road | 3678 | 200302
25-O-1991 | 25 | Outside | Flexible | 10/19/2001 | None |  |  | Sand | 1 | 501.9 | 66.2 | 64.3 | 65.6 |  | 09/24/1991 | 09/14/2005 | MnROAD Low Volume Road | 3678 | 136261
25-I-1991 | 25 | Inside | Flexible | 12/21/2001 | None |  |  | Sand | 1 | 500.4 | 49 | 58.6 | 53.5 |  | 09/24/1991 | 09/14/2005 | MnROAD Low Volume Road | 3741 | 203577
25-O-1991 | 25 | Outside | Flexible | 12/21/2001 | None |  |  | Sand | 1 | 499.9 | 61.1 | 74.5 | 68.1 |  | 09/24/1991 | 09/14/2005 | MnROAD Low Volume Road | 3741 | 139116
25-I-1991 | 25 | Inside | Flexible | 01/28/2002 | None |  |  | Sand | 1 | 499.4 | 52.2 | 58.6 | 55.4 |  | 09/24/1991 | 09/14/2005 | MnROAD Low Volume Road | 3779 | 206965
25-O-1991 | 25 | Outside | Flexible | 01/28/2002 | None |  |  | Sand | 1 | 500.4 | 68.1 | 65.6 | 66.8 |  | 09/24/1991 | 09/14/2005 | MnROAD Low Volume Road | 3779 | 140700
25-I-1991 | 25 | Inside | Flexible | 02/28/2002 | None |  |  | Sand | 1 | 499.1 | 57.3 | 56 | 56.7 |  | 09/24/1991 | 09/14/2005 | MnROAD Low Volume Road | 3810 | 210161
25-O-1991 | 25 | Outside | Flexible | 02/28/2002 | None |  |  | Sand | 1 | 499.4 | 72.6 | 75.1 | 73.8 |  | 09/24/1991 | 09/14/2005 | MnROAD Low Volume Road | 3810 | 142652
25-I-1991 | 25 | Inside | Flexible | 03/29/2002 | None |  | 11:41:00 AM | Sand | 1 | 500 | 90.4 | 69.4 | 79.6 |  | 09/24/1991 | 09/14/2005 | MnROAD Low Volume Road | 3839 | 213280
25-O-1991 | 25 | Outside | Flexible | 03/29/2002 | None |  | 11:48:00 AM | Sand | 1 | 499.2 | 68.1 | 81.5 | 75.1 |  | 09/24/1991 | 09/14/2005 | MnROAD Low Volume Road | 3839 | 144071
25-I-1991 | 25 | Inside | Flexible | 05/14/2002 | None |  | 10:20:00 AM | Sand | 1 | 499.5 | 54.1 | 72.6 | 63 |  | 09/24/1991 | 09/14/2005 | MnROAD Low Volume Road | 3885 | 217317
25-O-1991 | 25 | Outside | Flexible | 05/14/2002 | None |  | 10:27:00 AM | Sand | 1 | 498.7 | 67.5 | 80.2 | 73.8 |  | 09/24/1991 | 09/14/2005 | MnROAD Low Volume Road | 3885 | 146401
25-I-1991 | 25 | Inside | Flexible | 06/28/2002 | None |  | 11:16:00 AM | Sand | 1 | 500 | 53.5 | 71.3 | 62.4 |  | 09/24/1991 | 09/14/2005 | MnROAD Low Volume Road | 3930 | 220898
25-O-1991 | 25 | Outside | Flexible | 06/28/2002 | None |  | 11:23:00 AM | Sand | 1 | 498.5 | 73.2 | 96.8 | 84.7 |  | 09/24/1991 | 09/14/2005 | MnROAD Low Volume Road | 3930 | 148607
25-I-1991 | 25 | Inside | Flexible | 02/28/2003 | None |  | 10:07:00 AM | Sand | 1 | 501.5 | 63 | 67.5 | 65.6 |  | 09/24/1991 | 09/14/2005 | MnROAD Low Volume Road | 4175 | 244256
25-O-1991 | 25 | Outside | Flexible | 02/28/2003 | None |  | 10:16:00 AM | Sand | 1 | 499.7 | 66.2 | 77.7 | 71.9 |  | 09/24/1991 | 09/14/2005 | MnROAD Low Volume Road | 4175 | 159655
26-I-2004 | 26 | Inside | Flexible | 08/15/2005 | Aggregate |  | 9:57:00 AM | Clay | 2 | 505.1 | 117.8 | 130.5 | 124.1 |  | 05/01/2004 | 09/09/2008 | MnROAD Low Volume Road | 471 | 19164
26-O-2004 | 26 | Outside | Flexible | 08/15/2005 | Aggregate |  | 10:05:00 AM | Clay | 2 | 503.2 | 114.6 | 105.7 | 110.1 |  | 05/01/2004 | 09/09/2008 | MnROAD Low Volume Road | 471 | 14376
26-I-1991 | 26 | Inside | Flexible | 04/02/1999 | None |  |  | Clay | 1 | 389.9 | 76.4 | 79.6 | 77.7 |  | 06/11/1991 | 09/05/2000 | MnROAD Low Volume Road | 2852 | 134097
26-O-1991 | 26 | Outside | Flexible | 04/02/1999 | None |  |  | Clay | 1 | 390 | 108.2 | 180.2 | 143.9 |  | 06/11/1991 | 09/05/2000 | MnROAD Low Volume Road | 2852 | 92760
26-I-1991 | 26 | Inside | Flexible | 07/07/1999 | None |  |  | Clay | 1 | 390 | 88.5 | 88.5 | 88.5 |  | 06/11/1991 | 09/05/2000 | MnROAD Low Volume Road | 2948 | 136888
26-O-1991 | 26 | Outside | Flexible | 07/07/1999 | None |  |  | Clay | 1 | 390 | 90.4 | 149 | 119.7 |  | 06/11/1991 | 09/05/2000 | MnROAD Low Volume Road | 2948 | 96713
26-I-1991 | 26 | Inside | Flexible | 12/02/1999 | None |  |  | Clay | 1 | 389.6 | 73.2 | 85.3 | 79.6 |  | 06/11/1991 | 09/05/2000 | MnROAD Low Volume Road | 3096 | 141480
26-O-1991 | 26 | Outside | Flexible | 12/02/1999 | None |  |  | Clay | 1 | 389.4 | 78.3 | 157.9 | 117.8 |  | 06/11/1991 | 09/05/2000 | MnROAD Low Volume Road | 3096 | 99985
26-I-1991 | 26 | Inside | Flexible | 02/07/2000 | None |  |  | Clay | 1 | 391 | 87.2 | 89.1 | 88.5 |  | 06/11/1991 | 09/05/2000 | MnROAD Low Volume Road | 3163 | 148943
26-O-1991 | 26 | Outside | Flexible | 02/07/2000 | None |  |  | Clay | 1 | 389.6 | 116.5 | 220.3 | 168.1 |  | 06/11/1991 | 09/05/2000 | MnROAD Low Volume Road | 3163 | 103570
26-I-1991 | 26 | Inside | Flexible | 07/17/2000 | None |  |  | Clay | 1 | 389.9 | 94.2 | 98.7 | 96.8 |  | 06/11/1991 | 09/05/2000 | MnROAD Low Volume Road | 3324 | 161166
26-O-1991 | 26 | Outside | Flexible | 07/17/2000 | None |  |  | Clay | 1 | 388.6 | 86.6 | 194.8 | 140.7 |  | 06/11/1991 | 09/05/2000 | MnROAD Low Volume Road | 3324 | 112041
26-I-2000 | 26 | Inside | Flexible | 05/15/2001 | Reclaimed |  |  | Clay | 1 | 389.6 | 671 | 746.7 | 708.5 |  | 09/06/2000 | 04/30/2004 | MnROAD Low Volume Road | 251 | 24785
26-I-2000 | 26 | Inside | Flexible | 05/15/2001 | Reclaimed |  |  | Clay | 2 | 389.9 | 718.1 | 718.1 | 718.1 |  | 09/06/2000 | 04/30/2004 | MnROAD Low Volume Road | 251 | 24785
26-I-2000 | 26 | Inside | Flexible | 05/15/2001 | Reclaimed |  |  | Clay | 3 | 389.2 | 699 | 679.9 | 689.4 |  | 09/06/2000 | 04/30/2004 | MnROAD Low Volume Road | 251 | 24785
26-I-2000 | 26 | Inside | Flexible | 05/15/2001 | Reclaimed |  |  | Clay | 4 | 389.9 | 705.3 | 681.1 | 693.2 |  | 09/06/2000 | 04/30/2004 | MnROAD Low Volume Road | 251 | 24785
26-O-2000 | 26 | Outside | Flexible | 05/15/2001 | Reclaimed |  |  | Clay | 1 | 390.4 | 392.8 | 710.4 | 551.3 |  | 09/06/2000 | 04/30/2004 | MnROAD Low Volume Road | 251 | 16051
26-O-2000 | 26 | Outside | Flexible | 05/15/2001 | Reclaimed |  |  | Clay | 2 | 390.1 | 322.7 | 753.7 | 537.9 |  | 09/06/2000 | 04/30/2004 | MnROAD Low Volume Road | 251 | 16051
26-O-2000 | 26 | Outside | Flexible | 05/15/2001 | Reclaimed |  |  | Clay | 3 | 389 | 392.8 | 759.4 | 576.1 |  | 09/06/2000 | 04/30/2004 | MnROAD Low Volume Road | 251 | 16051
26-O-2000 | 26 | Outside | Flexible | 05/15/2001 | Reclaimed |  |  | Clay | 4 | 390.4 | 338.7 | 742.3 | 540.5 |  | 09/06/2000 | 04/30/2004 | MnROAD Low Volume Road | 251 | 16051
26-I-2000 | 26 | Inside | Flexible | 07/09/2001 | Reclaimed |  |  | Clay | 1 | 390.6 | 444.3 | 774.7 | 609.2 |  | 09/06/2000 | 04/30/2004 | MnROAD Low Volume Road | 306 | 28022
26-O-2000 | 26 | Outside | Flexible | 07/09/2001 | Reclaimed |  |  | Clay | 1 | 389.9 | 327.8 | 364.8 | 346.3 |  | 09/06/2000 | 04/30/2004 | MnROAD Low Volume Road | 306 | 18372
26-I-2000 | 26 | Inside | Flexible | 07/31/2001 | Reclaimed |  |  | Clay | 1 | 391.1 | 573.6 | 732.7 | 653.1 |  | 09/06/2000 | 04/30/2004 | MnROAD Low Volume Road | 328 | 30775
26-O-2000 | 26 | Outside | Flexible | 07/31/2001 | Reclaimed |  |  | Clay | 1 | 389.1 | 222.2 | 262.3 | 241.9 |  | 09/06/2000 | 04/30/2004 | MnROAD Low Volume Road | 328 | 19496
26-I-2000 | 26 | Inside | Flexible | 09/21/2001 | Reclaimed |  |  | Clay | 1 | 390.4 | 394.7 | 389.6 | 392.1 |  | 09/06/2000 | 04/30/2004 | MnROAD Low Volume Road | 380 | 34948
26-O-2000 | 26 | Outside | Flexible | 09/21/2001 | Reclaimed |  |  | Clay | 1 | 390.6 | 465.3 | 313.2 | 389.6 |  | 09/06/2000 | 04/30/2004 | MnROAD Low Volume Road | 380 | 22031
26-I-2000 | 26 | Inside | Flexible | 10/19/2001 | Reclaimed |  |  | Clay | 1 | 389.9 | 349.5 | 473 | 411.2 |  | 09/06/2000 | 04/30/2004 | MnROAD Low Volume Road | 408 | 34948
26-I-1991 | 26 | Inside | Flexible | 07/08/1994 | None |  |  | Clay | 1 |  |  |  |  | 80.8 | 06/11/1991 | 09/05/2000 | MnROAD Low Volume Road | 1123
26-O-1991 | 26 | Outside | Flexible | 07/08/1994 | None |  |  | Clay | 1 |  |  |  |  | 79.6 | 06/11/1991 | 09/05/2000 | MnROAD Low Volume Road | 1123
26-I-1991 | 26 | Inside | Flexible | 08/25/1994 | None |  |  | Clay | 1 |  |  |  |  | 83.4 | 06/11/1991 | 09/05/2000 | MnROAD Low Volume Road | 1171 | 2185
26-O-1991 | 26 | Outside | Flexible | 08/25/1994 | None |  |  | Clay | 1 |  |  |  |  | 83.4 | 06/11/1991 | 09/05/2000 | MnROAD Low Volume Road | 1171 | 1280
26-I-1991 | 26 | Inside | Flexible | 10/06/1994 | None |  |  | Clay | 1 |  |  |  |  | 85.3 | 06/11/1991 | 09/05/2000 | MnROAD Low Volume Road | 1213 | 5275
26-O-1991 | 26 | Outside | Flexible | 10/06/1994 | None |  |  | Clay | 1 |  |  |  |  | 75.8 | 06/11/1991 | 09/05/2000 | MnROAD Low Volume Road | 1213 | 3535
26-I-1991 | 26 | Inside | Flexible | 02/02/1995 | None |  |  | Clay | 1 |  |  |  |  | 98 | 06/11/1991 | 09/05/2000 | MnROAD Low Volume Road | 1332 | 13616
26-I-2004 | 26 | Inside | Flexible | 10/26/2005 | Aggregate |  | 8:02:00 AM | Clay | 4 | 504.2 | 115.9 | 129.9 | 122.9 |  | 05/01/2004 | 09/09/2008 | MnROAD Low Volume Road | 543 | 20547
26-O-2004 | 26 | Outside | Flexible | 10/26/2005 | Aggregate |  | 8:09:00 AM | Clay | 4 | 509 | 113.3 | 104.4 | 108.9 |  | 05/01/2004 | 09/09/2008 | MnROAD Low Volume Road | 543 | 17714
26-I-2004 | 26 | Inside | Flexible | 03/10/2006 | Aggregate |  | 10:49:00 AM | Clay | 1 | 504 | 114.6 | 124.8 | 119.7 |  | 05/01/2004 | 09/09/2008 | MnROAD Low Volume Road | 678 | 30026
26-O-2004 | 26 | Outside | Flexible | 03/10/2006 | Aggregate |  | 10:56:00 AM | Clay | 1 | 509 | 113.3 | 102.5 | 108.2 |  | 05/01/2004 | 09/09/2008 | MnROAD Low Volume Road | 678 | 23282
26-I-2004 | 26 | Inside | Flexible | 04/10/2006 | Aggregate |  | 12:54:00 PM | Clay | 2 | 505.7 | 118.4 | 132.4 | 125.4 |  | 05/01/2004 | 09/09/2008 | MnROAD Low Volume Road | 709 | 33310
26-O-2004 | 26 | Outside | Flexible | 04/10/2006 | Aggregate |  | 1:01:00 PM | Clay | 2 | 506.5 | 116.5 | 108.2 | 112.7 |  | 05/01/2004 | 09/09/2008 | MnROAD Low Volume Road | 709 | 26070
26-I-2004 | 26 | Inside | Flexible | 10/05/2006 | Aggregate |  | 7:37:00 AM | Clay | 3 | 353.8 | 127.3 | 142.6 | 135 |  | 05/01/2004 | 09/09/2008 | MnROAD Low Volume Road | 887 | 40759
26-O-2004 | 26 | Outside | Flexible | 10/05/2006 | Aggregate |  | 7:45:00 AM | Clay | 3 | 348.5 | 114.6 | 107.6 | 110.8 |  | 05/01/2004 | 09/09/2008 | MnROAD Low Volume Road | 887 | 32450
26-I-2004 | 26 | Inside | Flexible | 04/23/2007 | Aggregate |  | 12:09:00 PM | Clay | 1 | 497.2 | 145.8 | 156 | 150.9 |  | 05/01/2004 | 09/09/2008 | MnROAD Low Volume Road | 1087 | 57788
26-O-2004 | 26 | Outside | Flexible | 04/23/2007 | Aggregate |  | 12:16:00 PM | Clay | 1 | 497.7 | 119.7 | 110.8 | 115.2 |  | 05/01/2004 | 09/09/2008 | MnROAD Low Volume Road | 1087 | 43721
26-I-2004 | 26 | Inside | Flexible | 11/21/2007 | Aggregate |  | 9:31:00 AM | Clay | 2 | 502.9 | 142 | 154.7 | 148.3 |  | 05/01/2004 | 09/09/2008 | MnROAD Low Volume Road | 1299 | 61345
26-O-2004 | 26 | Outside | Flexible | 11/21/2007 | Aggregate |  | 9:39:00 AM | Clay | 2 | 502 | 123.5 | 119.7 | 121.6 |  | 05/01/2004 | 09/09/2008 | MnROAD Low Volume Road | 1299 | 45016
26-I-2004 | 26 | Inside | Flexible | 04/15/2008 | Aggregate |  | 1:37:00 PM | Clay | 2 | 495.1 | 139.4 | 153.4 | 146.4 |  | 05/01/2004 | 09/09/2008 | MnROAD Low Volume Road | 1445 | 74277
26-O-2004 | 26 | Outside | Flexible | 04/15/2008 | Aggregate |  | 1:28:00 PM | Clay | 2 | 500.5 | 118.4 | 115.9 | 117.1 |  | 05/01/2004 | 09/09/2008 | MnROAD Low Volume Road | 1445 | 45016
26-I-2000 | 26 | Inside | Flexible | 08/19/2003 | Reclaimed |  | 11:12:00 AM | Clay | 6 | 389.7 | 255.3 | 312.6 | 283.9 |  | 09/06/2000 | 04/30/2004 | MnROAD Low Volume Road | 1077 | 89580
26-I-2000 | 26 | Inside | Flexible | 08/19/2003 | Reclaimed |  | 12:45:00 PM | Clay | 26 | 389 | 236.2 | 331.7 | 283.9 |  | 09/06/2000 | 04/30/2004 | MnROAD Low Volume Road | 1077 | 89580
26-O-2000 | 26 | Outside | Flexible | 08/19/2003 | Reclaimed |  | 11:26:00 AM | Clay | 6 | 390.5 | 307.5 | 303.6 | 305.6 |  | 09/06/2000 | 04/30/2004 | MnROAD Low Volume Road | 1077 | 56136
26-O-2000 | 26 | Outside | Flexible | 08/19/2003 | Reclaimed |  | 12:40:00 PM | Clay | 26 | 389.7 | 275 | 258.5 | 266.7 |  | 09/06/2000 | 04/30/2004 | MnROAD Low Volume Road | 1077 | 56136
26-I-2000 | 26 | Inside | Flexible | 11/20/2003 | Reclaimed |  | 11:01:00 AM | Clay | 8 | 389.5 | 1233.7 | 496.5 | 865.1 |  | 09/06/2000 | 04/30/2004 | MnROAD Low Volume Road | 1170 | 95258
26-O-2000 | 26 | Outside | Flexible | 11/20/2003 | Reclaimed |  | 11:29:00 AM | Clay | 8 | 389 | 625.1 | 295.4 | 460.2 |  | 09/06/2000 | 04/30/2004 | MnROAD Low Volume Road | 1170 | 61173
26-I-2004 | 26 | Inside | Flexible | 06/07/2004 | Aggregate |  | 10:01:00 AM | Clay | 2 | 390.7 | 123.5 | 129.9 | 126.7 |  | 05/01/2004 | 09/09/2008 | MnROAD Low Volume Road | 37
26-O-2004 | 26 | Outside | Flexible | 06/07/2004 | Aggregate |  | 10:09:00 AM | Clay | 2 | 390.5 | 104.4 | 82.1 | 93.6 |  | 05/01/2004 | 09/09/2008 | MnROAD Low Volume Road | 37
26-I-2004 | 26 | Inside | Flexible | 06/24/2004 | Aggregate |  | 12:06:00 PM | Clay | 3 | 391.2 | 189.1 | 129.9 | 159.1 |  | 05/01/2004 | 09/09/2008 | MnROAD Low Volume Road | 54
26-O-2004 | 26 | Outside | Flexible | 06/24/2004 | Aggregate |  | 12:13:00 PM | Clay | 3 | 390.5 | 104.4 | 89.1 | 96.8 |  | 05/01/2004 | 09/09/2008 | MnROAD Low Volume Road | 54
26-I-2004 | 26 | Inside | Flexible | 06/28/2004 | Aggregate |  | 11:33:00 AM | Clay | 4 | 389.2 | 126.7 | 123.5 | 124.8 |  | 05/01/2004 | 09/09/2008 | MnROAD Low Volume Road | 58 | 7
26-O-2004 | 26 | Outside | Flexible | 06/28/2004 | Aggregate |  | 11:41:00 AM | Clay | 4 | 389.5 | 113.3 | 89.1 | 101.2 |  | 05/01/2004 | 09/09/2008 | MnROAD Low Volume Road | 58
26-I-2004 | 26 | Inside | Flexible | 12/15/2004 | Aggregate |  | 12:29:00 PM | Clay | 6 | 389.5 | 116.5 | 126.7 | 121.6 |  | 05/01/2004 | 09/09/2008 | MnROAD Low Volume Road | 228 | 2012
26-O-2004 | 26 | Outside | Flexible | 12/15/2004 | Aggregate |  | 12:36:00 PM | Clay | 6 | 390 | 108.2 | 89.1 | 98.7 |  | 05/01/2004 | 09/09/2008 | MnROAD Low Volume Road | 228 | 1493
26-I-2004 | 26 | Inside | Flexible | 12/29/2004 | Aggregate |  | 9:50:00 AM | Clay | 7 | 510.4 | 112.7 | 123.5 | 117.8 |  | 05/01/2004 | 09/09/2008 | MnROAD Low Volume Road | 242 | 3285
26-O-2004 | 26 | Outside | Flexible | 12/29/2004 | Aggregate |  | 9:57:00 AM | Clay | 7 | 505.7 | 106.3 | 101.2 | 103.8 |  | 05/01/2004 | 09/09/2008 | MnROAD Low Volume Road | 242 | 2330
26-I-2004 | 26 | Inside | Flexible | 04/01/2005 | Aggregate |  | 8:07:00 AM | Clay | 1 | 390.2 | 117.8 | 123.5 | 120.3 |  | 05/01/2004 | 09/09/2008 | MnROAD Low Volume Road | 335 | 10284
26-O-2004 | 26 | Outside | Flexible | 04/01/2005 | Aggregate |  | 8:14:00 AM | Clay | 1 | 389.7 | 108.2 | 88.5 | 98.7 |  | 05/01/2004 | 09/09/2008 | MnROAD Low Volume Road | 335 | 8137
26-O-2000 | 26 | Outside | Flexible | 10/19/2001 | Reclaimed |  |  | Clay | 1 | 390.4 | 325.3 | 465.3 | 395.3 |  | 09/06/2000 | 04/30/2004 | MnROAD Low Volume Road | 408 | 22031
26-I-2000 | 26 | Inside | Flexible | 12/21/2001 | Reclaimed |  |  | Clay | 1 | 389.1 | 334.8 | 432.9 | 383.9 |  | 09/06/2000 | 04/30/2004 | MnROAD Low Volume Road | 471 | 38223
26-O-2000 | 26 | Outside | Flexible | 12/21/2001 | Reclaimed |  |  | Clay | 1 | 389.1 | 245.1 | 346.9 | 296 |  | 09/06/2000 | 04/30/2004 | MnROAD Low Volume Road | 471 | 24886
26-I-2000 | 26 | Inside | Flexible | 01/28/2002 | Reclaimed |  |  | Clay | 1 | 390.4 | 334.8 | 373 | 353.9 |  | 09/06/2000 | 04/30/2004 | MnROAD Low Volume Road | 509 | 41611
26-O-2000 | 26 | Outside | Flexible | 01/28/2002 | Reclaimed |  |  | Clay | 1 | 389.6 | 311.3 | 255.9 | 283.9 |  | 09/06/2000 | 04/30/2004 | MnROAD Low Volume Road | 509 | 26470
26-I-2000 | 26 | Inside | Flexible | 02/28/2002 | Reclaimed |  |  | Clay | 1 | 388.9 | 295.4 | 396 | 345.7 |  | 09/06/2000 | 04/30/2004 | MnROAD Low Volume Road | 540 | 44807
26-O-2000 | 26 | Outside | Flexible | 02/28/2002 | Reclaimed |  |  | Clay | 1 | 390.4 | 384.5 | 250.2 | 317.7 |  | 09/06/2000 | 04/30/2004 | MnROAD Low Volume Road | 540 | 28422
26-I-2000 | 26 | Inside | Flexible | 03/29/2002 | Reclaimed |  | 11:40:00 AM | Clay | 1 | 390.4 | 1051.6 | 527.7 | 790 |  | 09/06/2000 | 04/30/2004 | MnROAD Low Volume Road | 569 | 47926
26-O-2000 | 26 | Outside | Flexible | 03/29/2002 | Reclaimed |  | 11:49:00 AM | Clay | 1 | 389.6 | 406.8 | 291.6 | 348.8 |  | 09/06/2000 | 04/30/2004 | MnROAD Low Volume Road | 569 | 29841
26-I-2000 | 26 | Inside | Flexible | 05/14/2002 | Reclaimed |  | 10:20:00 AM | Clay | 1 | 390.5 | 168.1 | 376.9 | 272.5 |  | 09/06/2000 | 04/30/2004 | MnROAD Low Volume Road | 615 | 51963
26-O-2000 | 26 | Outside | Flexible | 05/14/2002 | Reclaimed |  | 10:27:00 AM | Clay | 1 | 390.5 | 217.7 | 328.5 | 273.1 |  | 09/06/2000 | 04/30/2004 | MnROAD Low Volume Road | 615 | 32171
26-I-2000 | 26 | Inside | Flexible | 06/28/2002 | Reclaimed |  | 11:15:00 AM | Clay | 1 | 390.2 | 184.6 | 301.1 | 243.2 |  | 09/06/2000 | 04/30/2004 | MnROAD Low Volume Road | 660 | 55544
26-O-2000 | 26 | Outside | Flexible | 06/28/2002 | Reclaimed |  | 11:23:00 AM | Clay | 1 | 389.5 | 201.2 | 210.1 | 205.6 |  | 09/06/2000 | 04/30/2004 | MnROAD Low Volume Road | 660 | 34377
26-I-2000 | 26 | Inside | Flexible | 02/28/2003 | Reclaimed |  | 10:06:00 AM | Clay | 1 | 389.7 | 288.4 | 314.5 | 301.1 |  | 09/06/2000 | 04/30/2004 | MnROAD Low Volume Road | 905 | 78902
26-O-2000 | 26 | Outside | Flexible | 02/28/2003 | Reclaimed |  | 10:17:00 AM | Clay | 1 | 390 | 227.9 | 192.9 | 210.7 |  | 09/06/2000 | 04/30/2004 | MnROAD Low Volume Road | 905 | 45425
26-I-2000 | 26 | Inside | Flexible | 04/01/2003 | Reclaimed |  | 10:23:00 AM | Clay | 2 | 389.5 | 293.5 | 425.9 | 359.7 |  | 09/06/2000 | 04/30/2004 | MnROAD Low Volume Road | 937 | 82459
26-O-2000 | 26 | Outside | Flexible | 04/01/2003 | Reclaimed |  | 10:32:00 AM | Clay | 2 | 389.5 | 344.4 | 359.7 | 352 |  | 09/06/2000 | 04/30/2004 | MnROAD Low Volume Road | 937 | 48246
26-I-2000 | 26 | Inside | Flexible | 06/05/2003 | Reclaimed |  | 10:15:00 AM | Clay | 3 | 389.6 | 269.3 | 374.9 | 322.1 |  | 09/06/2000 | 04/30/2004 | MnROAD Low Volume Road | 1002 | 86711
26-O-2000 | 26 | Outside | Flexible | 06/05/2003 | Reclaimed |  | 10:23:00 AM | Clay | 3 | 390.1 | 285.2 | 327.8 | 306.2 |  | 09/06/2000 | 04/30/2004 | MnROAD Low Volume Road | 1002 | 52101
26-I-2000 | 26 | Inside | Flexible | 07/15/2003 | Reclaimed |  | 12:52:00 PM | Clay | 4 | 391 | 383.9 | 311.3 | 347.6 |  | 09/06/2000 | 04/30/2004 | MnROAD Low Volume Road | 1042 | 87874
26-O-2000 | 26 | Outside | Flexible | 07/15/2003 | Reclaimed |  | 12:36:00 PM | Clay | 4 | 390.4 | 498.4 | 327.8 | 413.1 |  | 09/06/2000 | 04/30/2004 | MnROAD Low Volume Road | 1042 | 54250
26-I-2000 | 26 | Inside | Flexible | 08/13/2003 | Reclaimed |  | 12:27:00 PM | Clay | 5 | 390 | 266.1 | 332.3 | 299.2 |  | 09/06/2000 | 04/30/2004 | MnROAD Low Volume Road | 1071 | 89580
26-I-2000 | 26 | Inside | Flexible | 08/13/2003 | Reclaimed |  | 11:46:00 AM | Clay | 25 | 389.2 | 236.2 | 394.7 | 315.7 |  | 09/06/2000 | 04/30/2004 | MnROAD Low Volume Road | 1071 | 89580
26-O-2000 | 26 | Outside | Flexible | 08/13/2003 | Reclaimed |  | 12:22:00 PM | Clay | 5 | 391 | 336.8 | 320.2 | 328.5 |  | 09/06/2000 | 04/30/2004 | MnROAD Low Volume Road | 1071 | 56136
26-O-2000 | 26 | Outside | Flexible | 08/13/2003 | Reclaimed |  | 11:41:00 AM | Clay | 25 | 389 | 241.3 | 254 | 247.6 |  | 09/06/2000 | 04/30/2004 | MnROAD Low Volume Road | 1071 | 56136
26-O-1991 | 26 | Outside | Flexible | 02/02/1995 | None |  |  | Clay | 1 |  |  |  |  | 91 | 06/11/1991 | 09/05/2000 | MnROAD Low Volume Road | 1332 | 8824
26-I-1991 | 26 | Inside | Flexible | 03/17/1995 | None |  |  | Clay | 1 |  |  |  |  | 112.7 | 06/11/1991 | 09/05/2000 | MnROAD Low Volume Road | 1375 | 16656
26-O-1991 | 26 | Outside | Flexible | 03/17/1995 | None |  |  | Clay | 1 |  |  |  |  | 110.1 | 06/11/1991 | 09/05/2000 | MnROAD Low Volume Road | 1375 | 11555
26-I-1991 | 26 | Inside | Flexible | 03/23/1995 | None |  |  | Clay | 1 |  |  |  |  | 135 | 06/11/1991 | 09/05/2000 | MnROAD Low Volume Road | 1381 | 16901
26-O-1991 | 26 | Outside | Flexible | 03/23/1995 | None |  |  | Clay | 1 |  |  |  |  | 108.2 | 06/11/1991 | 09/05/2000 | MnROAD Low Volume Road | 1381 | 12211
26-I-1991 | 26 | Inside | Flexible | 05/05/1995 | None |  |  | Clay | 1 |  |  |  |  | 101.2 | 06/11/1991 | 09/05/2000 | MnROAD Low Volume Road | 1424 | 20782
26-O-1991 | 26 | Outside | Flexible | 05/05/1995 | None |  |  | Clay | 1 |  |  |  |  | 80.2 | 06/11/1991 | 09/05/2000 | MnROAD Low Volume Road | 1424 | 14974
26-I-1991 | 26 | Inside | Flexible | 06/14/1995 | None |  |  | Clay | 1 |  |  |  |  | 92.3 | 06/11/1991 | 09/05/2000 | MnROAD Low Volume Road | 1464 | 23817
26-O-1991 | 26 | Outside | Flexible | 06/14/1995 | None |  |  | Clay | 1 |  |  |  |  | 86.6 | 06/11/1991 | 09/05/2000 | MnROAD Low Volume Road | 1464 | 18240
26-I-1991 | 26 | Inside | Flexible | 09/20/1995 | None |  |  | Clay | 1 |  |  |  |  | 82.8 | 06/11/1991 | 09/05/2000 | MnROAD Low Volume Road | 1562 | 31066
26-O-1991 | 26 | Outside | Flexible | 09/20/1995 | None |  |  | Clay | 1 |  |  |  |  | 96.1 | 06/11/1991 | 09/05/2000 | MnROAD Low Volume Road | 1562 | 24653
26-I-1991 | 26 | Inside | Flexible | 12/06/1995 | None |  |  | Clay | 1 |  |  |  |  | 97.4 | 06/11/1991 | 09/05/2000 | MnROAD Low Volume Road | 1639 | 36898
26-O-1991 | 26 | Outside | Flexible | 12/06/1995 | None |  |  | Clay | 1 |  |  |  |  | 96.8 | 06/11/1991 | 09/05/2000 | MnROAD Low Volume Road | 1639 | 30025
26-I-1991 | 26 | Inside | Flexible | 02/16/1996 | None |  |  | Clay | 1 |  |  |  |  | 106.9 | 06/11/1991 | 09/05/2000 | MnROAD Low Volume Road | 1711 | 42732
26-O-1991 | 26 | Outside | Flexible | 02/16/1996 | None |  |  | Clay | 1 |  |  |  |  | 101.9 | 06/11/1991 | 09/05/2000 | MnROAD Low Volume Road | 1711 | 32675
26-I-1991 | 26 | Inside | Flexible | 05/09/1996 | None |  |  | Clay | 1 |  |  |  |  | 88.5 | 06/11/1991 | 09/05/2000 | MnROAD Low Volume Road | 1794 | 51297
26-O-1991 | 26 | Outside | Flexible | 05/09/1996 | None |  |  | Clay | 1 |  |  |  |  | 108.2 | 06/11/1991 | 09/05/2000 | MnROAD Low Volume Road | 1794 | 40419
26-I-1991 | 26 | Inside | Flexible | 06/25/1996 | None |  |  | Clay | 1 |  |  |  |  | 84 | 06/11/1991 | 09/05/2000 | MnROAD Low Volume Road | 1841 | 54921
26-O-1991 | 26 | Outside | Flexible | 06/25/1996 | None |  |  | Clay | 1 |  |  |  |  | 115.9 | 06/11/1991 | 09/05/2000 | MnROAD Low Volume Road | 1841 | 43929
26-I-1991 | 26 | Inside | Flexible | 10/27/1996 | None |  |  | Clay | 1 |  |  |  |  | 98 | 06/11/1991 | 09/05/2000 | MnROAD Low Volume Road | 1965 | 64431
26-O-1991 | 26 | Outside | Flexible | 10/27/1996 | None |  |  | Clay | 1 |  |  |  |  | 117.1 | 06/11/1991 | 09/05/2000 | MnROAD Low Volume Road | 1965 | 50310
26-I-1991 | 26 | Inside | Flexible | 06/26/1997 | None |  |  | Clay | 1 | 390 | 75.1 | 102.5 | 89.1 |  | 06/11/1991 | 09/05/2000 | MnROAD Low Volume Road | 2207 | 86466
26-I-1991 | 26 | Inside | Flexible | 06/26/1997 | None |  |  | Clay | 2 | 390 | 89.1 | 110.8 | 99.9 |  | 06/11/1991 | 09/05/2000 | MnROAD Low Volume Road | 2207 | 86466
26-I-1991 | 26 | Inside | Flexible | 06/26/1997 | None |  |  | Clay | 3 | 390 | 79.6 | 98.7 | 89.1 |  | 06/11/1991 | 09/05/2000 | MnROAD Low Volume Road | 2207 | 86466
26-O-1991 | 26 | Outside | Flexible | 06/26/1997 | None |  |  | Clay | 1 | 390 | 74.5 | 136.9 | 105.7 |  | 06/11/1991 | 09/05/2000 | MnROAD Low Volume Road | 2207 | 64386
26-O-1991 | 26 | Outside | Flexible | 06/26/1997 | None |  |  | Clay | 2 | 390 | 68.1 | 140.7 | 104.4 |  | 06/11/1991 | 09/05/2000 | MnROAD Low Volume Road | 2207 | 64386
26-O-1991 | 26 | Outside | Flexible | 06/26/1997 | None |  |  | Clay | 3 | 390 | 71.3 | 140.7 | 106.3 |  | 06/11/1991 | 09/05/2000 | MnROAD Low Volume Road | 2207 | 64386
26-I-1991 | 26 | Inside | Flexible | 11/12/1997 | None |  |  | Clay |  | 390.2 | 92.3 | 99.3 | 96.1 |  | 06/11/1991 | 09/05/2000 | MnROAD Low Volume Road | 2346 | 93008
26-O-1991 | 26 | Outside | Flexible | 11/12/1997 | None |  |  | Clay |  | 390.2 | 71.3 | 263.5 | 167.4 |  | 06/11/1991 | 09/05/2000 | MnROAD Low Volume Road | 2346 | 69423
26-I-1991 | 26 | Inside | Flexible | 02/10/1998 | None |  |  | Clay | 1 | 390 | 71.3 | 67.5 | 69.4 |  | 06/11/1991 | 09/05/2000 | MnROAD Low Volume Road | 2436 | 94611
26-O-1991 | 26 | Outside | Flexible | 02/10/1998 | None |  |  | Clay | 1 | 390 | 73.2 | 154.7 | 113.9 |  | 06/11/1991 | 09/05/2000 | MnROAD Low Volume Road | 2436 | 69907
26-I-1991 | 26 | Inside | Flexible | 03/10/1998 | None |  |  | Clay | 1 | 390 | 71.3 | 67.5 | 69.4 |  | 06/11/1991 | 09/05/2000 | MnROAD Low Volume Road | 2464 | 97104
26-O-1991 | 26 | Outside | Flexible | 03/10/1998 | None |  |  | Clay | 1 | 390 | 68.1 | 171.9 | 120.3 |  | 06/11/1991 | 09/05/2000 | MnROAD Low Volume Road | 2464 | 70899
26-I-1991 | 26 | Inside | Flexible | 05/28/1998 | None |  |  | Clay | 1 | 389.9 | 73.2 | 78.3 | 75.8 |  | 06/11/1991 | 09/05/2000 | MnROAD Low Volume Road | 2543 | 105779
26-O-1991 | 26 | Outside | Flexible | 05/28/1998 | None |  |  | Clay | 1 | 389.9 | 116.5 | 182.7 | 149.6 |  | 06/11/1991 | 09/05/2000 | MnROAD Low Volume Road | 2543 | 73827
26-I-1991 | 26 | Inside | Flexible | 08/21/1998 | None |  |  | Clay | 1 | 390 | 74.5 | 76.4 | 75.1 |  | 06/11/1991 | 09/05/2000 | MnROAD Low Volume Road | 2628 | 115952
26-O-1991 | 26 | Outside | Flexible | 08/21/1998 | None |  |  | Clay | 1 | 390 | 112.7 | 177.6 | 145.1 |  | 06/11/1991 | 09/05/2000 | MnROAD Low Volume Road | 2628 | 79060
26-I-1991 | 26 | Inside | Flexible | 11/04/1998 | None |  |  | Clay | 1 | 390 | 73.2 | 76.4 | 75.1 |  | 06/11/1991 | 09/05/2000 | MnROAD Low Volume Road | 2703 | 123311
26-O-1991 | 26 | Outside | Flexible | 11/04/1998 | None |  |  | Clay | 1 | 390 | 80.2 | 161.7 | 121 |  | 06/11/1991 | 09/05/2000 | MnROAD Low Volume Road | 2703 | 84261
27-I-1990 | 27 | Inside | Flexible | 02/16/1996 | Aggregate |  |  | Clay | 1 |  |  |  |  | 94.2 | 10/05/1990 | 08/04/1999 | MnROAD Low Volume Road | 1960 | 42732
27-O-1990 | 27 | Outside | Flexible | 02/16/1996 | Aggregate |  |  | Clay | 1 |  |  |  |  | 99.3 | 10/05/1990 | 08/04/1999 | MnROAD Low Volume Road | 1960 | 32675
27-I-1990 | 27 | Inside | Flexible | 05/09/1996 | Aggregate |  |  | Clay | 1 |  |  |  |  | 75.1 | 10/05/1990 | 08/04/1999 | MnROAD Low Volume Road | 2043 | 51297
27-O-1990 | 27 | Outside | Flexible | 05/09/1996 | Aggregate |  |  | Clay | 1 |  |  |  |  | 92.3 | 10/05/1990 | 08/04/1999 | MnROAD Low Volume Road | 2043 | 40419
27-I-1990 | 27 | Inside | Flexible | 06/25/1996 | Aggregate |  |  | Clay | 1 |  |  |  |  | 82.8 | 10/05/1990 | 08/04/1999 | MnROAD Low Volume Road | 2090 | 54921
27-O-1990 | 27 | Outside | Flexible | 06/25/1996 | Aggregate |  |  | Clay | 1 |  |  |  |  | 103.8 | 10/05/1990 | 08/04/1999 | MnROAD Low Volume Road | 2090 | 43929
27-I-1990 | 27 | Inside | Flexible | 10/27/1996 | Aggregate |  |  | Clay | 1 |  |  |  |  | 82.8 | 10/05/1990 | 08/04/1999 | MnROAD Low Volume Road | 2214 | 64431
27-O-1990 | 27 | Outside | Flexible | 10/27/1996 | Aggregate |  |  | Clay | 1 |  |  |  |  | 96.1 | 10/05/1990 | 08/04/1999 | MnROAD Low Volume Road | 2214 | 50310
27-I-1990 | 27 | Inside | Flexible | 06/26/1997 | Aggregate |  |  | Clay | 1 | 498.2 | 80.2 | 113.3 | 96.8 |  | 10/05/1990 | 08/04/1999 | MnROAD Low Volume Road | 2456 | 86466
27-I-1990 | 27 | Inside | Flexible | 06/26/1997 | Aggregate |  |  | Clay | 2 | 500.5 | 77.7 | 115.9 | 96.8 |  | 10/05/1990 | 08/04/1999 | MnROAD Low Volume Road | 2456 | 86466
27-I-1990 | 27 | Inside | Flexible | 06/26/1997 | Aggregate |  |  | Clay | 3 | 500.5 | 76.4 | 110.8 | 93.6 |  | 10/05/1990 | 08/04/1999 | MnROAD Low Volume Road | 2456 | 86466
27-O-1990 | 27 | Outside | Flexible | 06/26/1997 | Aggregate |  |  | Clay | 1 | 500.5 | 104.4 | 143.9 | 124.1 |  | 10/05/1990 | 08/04/1999 | MnROAD Low Volume Road | 2456 | 64386
27-O-1990 | 27 | Outside | Flexible | 06/26/1997 | Aggregate |  |  | Clay | 2 | 500.5 | 100.6 | 147.7 | 124.1 |  | 10/05/1990 | 08/04/1999 | MnROAD Low Volume Road | 2456 | 64386
27-O-1990 | 27 | Outside | Flexible | 06/26/1997 | Aggregate |  |  | Clay | 3 | 498.2 | 99.3 | 129.9 | 114.6 |  | 10/05/1990 | 08/04/1999 | MnROAD Low Volume Road | 2456 | 64386
27-I-1990 | 27 | Inside | Flexible | 11/12/1997 | Aggregate |  |  | Clay |  | 500 | 78.3 | 117.8 | 98 |  | 10/05/1990 | 08/04/1999 | MnROAD Low Volume Road | 2595 | 93008
27-O-1990 | 27 | Outside | Flexible | 11/12/1997 | Aggregate |  |  | Clay |  | 500 | 120.3 | 166.8 | 143.9 |  | 10/05/1990 | 08/04/1999 | MnROAD Low Volume Road | 2595 | 69423
27-I-1990 | 27 | Inside | Flexible | 02/10/1998 | Aggregate |  |  | Clay | 1 | 500 | 76.4 | 121.6 | 98.7 |  | 10/05/1990 | 08/04/1999 | MnROAD Low Volume Road | 2685 | 94611
27-O-1990 | 27 | Outside | Flexible | 02/10/1998 | Aggregate |  |  | Clay | 1 | 500 | 84.7 | 126.7 | 105.7 |  | 10/05/1990 | 08/04/1999 | MnROAD Low Volume Road | 2685 | 69907
27-I-1990 | 27 | Inside | Flexible | 03/10/1998 | Aggregate |  |  | Clay | 1 | 500 | 82.1 | 128.6 | 105.7 |  | 10/05/1990 | 08/04/1999 | MnROAD Low Volume Road | 2713 | 97104
27-O-1990 | 27 | Outside | Flexible | 03/10/1998 | Aggregate |  |  | Clay | 1 | 500 | 78.3 | 125.4 | 101.9 |  | 10/05/1990 | 08/04/1999 | MnROAD Low Volume Road | 2713 | 70899
27-I-1990 | 27 | Inside | Flexible | 05/28/1998 | Aggregate |  |  | Clay | 1 | 500 | 83.4 | 130.5 | 106.9 |  | 10/05/1990 | 08/04/1999 | MnROAD Low Volume Road | 2792 | 105779
27-O-1990 | 27 | Outside | Flexible | 05/28/1998 | Aggregate |  |  | Clay | 1 | 500 | 105.7 | 134.3 | 120.3 |  | 10/05/1990 | 08/04/1999 | MnROAD Low Volume Road | 2792 | 73827
27-I-1990 | 27 | Inside | Flexible | 08/21/1998 | Aggregate |  |  | Clay | 1 | 500 | 86.6 | 136.9 | 111.4 |  | 10/05/1990 | 08/04/1999 | MnROAD Low Volume Road | 2877 | 115952
27-O-1990 | 27 | Outside | Flexible | 08/21/1998 | Aggregate |  |  | Clay | 1 | 500 | 101.2 | 143.9 | 122.9 |  | 10/05/1990 | 08/04/1999 | MnROAD Low Volume Road | 2877 | 79060
27-I-1990 | 27 | Inside | Flexible | 11/04/1998 | Aggregate |  |  | Clay | 1 | 500 | 87.2 | 125.4 | 106.3 |  | 10/05/1990 | 08/04/1999 | MnROAD Low Volume Road | 2952 | 123311
27-O-1990 | 27 | Outside | Flexible | 11/04/1998 | Aggregate |  |  | Clay | 1 | 500 | 87.2 | 132.4 | 110.1 |  | 10/05/1990 | 08/04/1999 | MnROAD Low Volume Road | 2952 | 84261
27-I-1990 | 27 | Inside | Flexible | 04/02/1999 | Aggregate |  |  | Clay | 1 | 500 | 95.5 | 142 | 118.4 |  | 10/05/1990 | 08/04/1999 | MnROAD Low Volume Road | 3101 | 134097
27-O-1990 | 27 | Outside | Flexible | 04/02/1999 | Aggregate |  |  | Clay | 1 | 500 | 103.8 | 131.8 | 117.8 |  | 10/05/1990 | 08/04/1999 | MnROAD Low Volume Road | 3101 | 92760
27-I-1990 | 27 | Inside | Flexible | 07/07/1999 | Aggregate |  |  | Clay | 1 | 500 | 103.8 | 159.8 | 131.8 |  | 10/05/1990 | 08/04/1999 | MnROAD Low Volume Road | 3197 | 136888
27-O-1990 | 27 | Outside | Flexible | 07/07/1999 | Aggregate |  |  | Clay | 1 | 500 | 110.8 | 149.6 | 129.9 |  | 10/05/1990 | 08/04/1999 | MnROAD Low Volume Road | 3197 | 96713
27-I-2000 | 27 | Inside | Flexible | 10/19/2001 | Stone |  |  | Clay | 1 | 498.4 | 217.1 | 332.3 | 275 |  | 09/13/2000 | 07/04/2006 | MnROAD Low Volume Road | 401 | 34788
27-O-2000 | 27 | Outside | Flexible | 10/19/2001 | Stone |  |  | Clay | 1 | 499.6 | 180.8 | 134.3 | 157.9 |  | 09/13/2000 | 07/04/2006 | MnROAD Low Volume Road | 401 | 22031
27-I-2000 | 27 | Inside | Flexible | 12/21/2001 | Stone |  |  | Clay | 1 | 499.6 | 189.7 | 170 | 180.2 |  | 09/13/2000 | 07/04/2006 | MnROAD Low Volume Road | 464 | 38063
27-O-2000 | 27 | Outside | Flexible | 12/21/2001 | Stone |  |  | Clay | 1 | 500.4 | 163 | 184 | 173.1 |  | 09/13/2000 | 07/04/2006 | MnROAD Low Volume Road | 464 | 24886
27-I-2000 | 27 | Inside | Flexible | 01/28/2002 | Stone |  |  | Clay | 1 | 498.9 | 238.1 | 238.1 | 238.1 |  | 09/13/2000 | 07/04/2006 | MnROAD Low Volume Road | 502 | 41451
27-O-2000 | 27 | Outside | Flexible | 01/28/2002 | Stone |  |  | Clay | 1 | 499.9 | 118.4 | 105.7 | 112 |  | 09/13/2000 | 07/04/2006 | MnROAD Low Volume Road | 502 | 26470
27-I-2000 | 27 | Inside | Flexible | 02/28/2002 | Stone |  |  | Clay | 1 | 500.4 | 217.7 | 220.9 | 219.6 |  | 09/13/2000 | 07/04/2006 | MnROAD Low Volume Road | 533 | 44647
27-O-2000 | 27 | Outside | Flexible | 02/28/2002 | Stone |  |  | Clay | 1 | 499.4 | 133.7 | 117.8 | 125.4 |  | 09/13/2000 | 07/04/2006 | MnROAD Low Volume Road | 533 | 28422
27-I-2000 | 27 | Inside | Flexible | 03/29/2002 | Stone |  | 11:40:00 AM | Clay | 1 | 498.5 | 363.5 | 241.3 | 302.4 |  | 09/13/2000 | 07/04/2006 | MnROAD Low Volume Road | 562 | 47766
27-O-2000 | 27 | Outside | Flexible | 03/29/2002 | Stone |  | 11:49:00 AM | Clay | 1 | 499.7 | 120.3 | 116.5 | 118.4 |  | 09/13/2000 | 07/04/2006 | MnROAD Low Volume Road | 562 | 29841
27-I-2000 | 27 | Inside | Flexible | 05/14/2002 | Stone |  | 10:19:00 AM | Clay | 1 | 501.2 | 205 | 225.3 | 215.2 |  | 09/13/2000 | 07/04/2006 | MnROAD Low Volume Road | 608 | 51803
27-O-2000 | 27 | Outside | Flexible | 05/14/2002 | Stone |  | 10:28:00 AM | Clay | 1 | 499.5 | 139.4 | 127.3 | 133.7 |  | 09/13/2000 | 07/04/2006 | MnROAD Low Volume Road | 608 | 32171
27-I-2000 | 27 | Inside | Flexible | 06/28/2002 | Stone |  | 11:15:00 AM | Clay | 1 | 498.7 | 213.3 | 403 | 308.1 |  | 09/13/2000 | 07/04/2006 | MnROAD Low Volume Road | 653 | 55384
27-O-2000 | 27 | Outside | Flexible | 06/28/2002 | Stone |  | 11:23:00 AM | Clay | 1 | 499.5 | 156.6 | 133.7 | 145.1 |  | 09/13/2000 | 07/04/2006 | MnROAD Low Volume Road | 653 | 34377
27-I-2000 | 27 | Inside | Flexible | 02/28/2003 | Stone |  | 10:06:00 AM | Clay | 1 | 498 | 227.9 | 318.3 | 273.1 |  | 09/13/2000 | 07/04/2006 | MnROAD Low Volume Road | 898 | 78742
27-O-2000 | 27 | Outside | Flexible | 02/28/2003 | Stone |  | 10:17:00 AM | Clay | 1 | 500.7 | 142 | 130.5 | 136.2 |  | 09/13/2000 | 07/04/2006 | MnROAD Low Volume Road | 898 | 45425
27-I-2000 | 27 | Inside | Flexible | 04/01/2003 | Stone |  | 10:23:00 AM | Clay | 2 | 499.5 | 279.5 | 368.6 | 324 |  | 09/13/2000 | 07/04/2006 | MnROAD Low Volume Road | 930 | 82299
27-O-2000 | 27 | Outside | Flexible | 04/01/2003 | Stone |  | 10:32:00 AM | Clay | 2 | 501 | 151.5 | 140.7 | 146.4 |  | 09/13/2000 | 07/04/2006 | MnROAD Low Volume Road | 930 | 48246
27-I-2000 | 27 | Inside | Flexible | 06/05/2003 | Stone |  | 10:14:00 AM | Clay | 3 | 498 | 187.2 | 231.1 | 208.8 |  | 09/13/2000 | 07/04/2006 | MnROAD Low Volume Road | 995 | 86551
27-O-2000 | 27 | Outside | Flexible | 06/05/2003 | Stone |  | 10:23:00 AM | Clay | 3 | 499 | 121.6 | 117.8 | 119.7 |  | 09/13/2000 | 07/04/2006 | MnROAD Low Volume Road | 995 | 52101
27-I-2000 | 27 | Inside | Flexible | 07/15/2003 | Stone |  | 12:52:00 PM | Clay | 4 | 501.9 | 297.3 | 368.6 | 332.9 |  | 09/13/2000 | 07/04/2006 | MnROAD Low Volume Road | 1035 | 87714
27-O-2000 | 27 | Outside | Flexible | 07/15/2003 | Stone |  | 12:36:00 PM | Clay | 4 | 500.9 | 175.7 | 161.7 | 168.7 |  | 09/13/2000 | 07/04/2006 | MnROAD Low Volume Road | 1035 | 54250
27-I-2000 | 27 | Inside | Flexible | 08/13/2003 | Stone |  | 12:27:00 PM | Clay | 5 | 500.6 | 281.4 | 342.5 | 311.9 |  | 09/13/2000 | 07/04/2006 | MnROAD Low Volume Road | 1064 | 89420
27-I-2000 | 27 | Inside | Flexible | 08/13/2003 | Stone |  | 11:46:00 AM | Clay | 25 | 503.4 | 194.2 | 255.3 | 224.7 |  | 09/13/2000 | 07/04/2006 | MnROAD Low Volume Road | 1064 | 89420
27-O-2000 | 27 | Outside | Flexible | 08/13/2003 | Stone |  | 12:22:00 PM | Clay | 5 | 500.6 | 170 | 154.7 | 162.3 |  | 09/13/2000 | 07/04/2006 | MnROAD Low Volume Road | 1064 | 56136
27-O-2000 | 27 | Outside | Flexible | 08/13/2003 | Stone |  | 11:41:00 AM | Clay | 25 | 501.9 | 135.6 | 124.8 | 129.9 |  | 09/13/2000 | 07/04/2006 | MnROAD Low Volume Road | 1064 | 56136
27-I-2000 | 27 | Inside | Flexible | 08/19/2003 | Stone |  | 11:12:00 AM | Clay | 6 | 500.1 | 284.6 | 361.6 | 322.7 |  | 09/13/2000 | 07/04/2006 | MnROAD Low Volume Road | 1070 | 89420
27-I-2000 | 27 | Inside | Flexible | 08/19/2003 | Stone |  | 12:44:00 PM | Clay | 26 | 500.6 | 210.1 | 262.3 | 236.2 |  | 09/13/2000 | 07/04/2006 | MnROAD Low Volume Road | 1070 | 89420
27-O-2000 | 27 | Outside | Flexible | 08/19/2003 | Stone |  | 11:26:00 AM | Clay | 6 | 500.9 | 164.9 | 149 | 156.6 |  | 09/13/2000 | 07/04/2006 | MnROAD Low Volume Road | 1070 | 56136
27-O-2000 | 27 | Outside | Flexible | 08/19/2003 | Stone |  | 12:40:00 PM | Clay | 26 | 501.9 | 135.6 | 122.9 | 129.2 |  | 09/13/2000 | 07/04/2006 | MnROAD Low Volume Road | 1070 | 56136
27-I-2000 | 27 | Inside | Flexible | 11/20/2003 | Stone |  | 11:01:00 AM | Clay | 8 | 499.7 | 375.6 | 217.1 | 296.6 |  | 09/13/2000 | 07/04/2006 | MnROAD Low Volume Road | 1163 | 95098
27-O-2000 | 27 | Outside | Flexible | 11/20/2003 | Stone |  | 11:29:00 AM | Clay | 8 | 502.6 | 199.9 | 150.9 | 175.1 |  | 09/13/2000 | 07/04/2006 | MnROAD Low Volume Road | 1163 | 61173
27-I-2000 | 27 | Inside | Flexible | 06/07/2004 | Stone |  | 10:01:00 AM | Clay | 2 | 499.5 | 196.7 | 260.4 | 228.5 |  | 09/13/2000 | 07/04/2006 | MnROAD Low Volume Road | 1363 | 108191
27-O-2000 | 27 | Outside | Flexible | 06/07/2004 | Stone |  | 10:09:00 AM | Clay | 2 | 502.6 | 163 | 151.5 | 157.2 |  | 09/13/2000 | 07/04/2006 | MnROAD Low Volume Road | 1363 | 71140
27-I-2000 | 27 | Inside | Flexible | 06/24/2004 | Stone |  | 12:06:00 PM | Clay | 3 | 498.7 | 288.4 | 268 | 278.2 |  | 09/13/2000 | 07/04/2006 | MnROAD Low Volume Road | 1380 | 108191
27-O-2000 | 27 | Outside | Flexible | 06/24/2004 | Stone |  | 12:14:00 PM | Clay | 3 | 502.9 | 144.5 | 137.5 | 141.3 |  | 09/13/2000 | 07/04/2006 | MnROAD Low Volume Road | 1380 | 71140
27-I-2000 | 27 | Inside | Flexible | 06/28/2004 | Stone |  | 11:33:00 AM | Clay | 4 | 500 | 243.2 | 247 | 245.1 |  | 09/13/2000 | 07/04/2006 | MnROAD Low Volume Road | 1384 | 108198
27-O-2000 | 27 | Outside | Flexible | 06/28/2004 | Stone |  | 11:41:00 AM | Clay | 4 | 502.6 | 149 | 139.4 | 143.9 |  | 09/13/2000 | 07/04/2006 | MnROAD Low Volume Road | 1384 | 71140
27-I-2000 | 27 | Inside | Flexible | 12/15/2004 | Stone |  | 12:29:00 PM | Clay | 6 | 501.6 | 208.2 | 266.1 | 236.8 |  | 09/13/2000 | 07/04/2006 | MnROAD Low Volume Road | 1554 | 110203
27-O-2000 | 27 | Outside | Flexible | 12/15/2004 | Stone |  | 12:36:00 PM | Clay | 6 | 503.6 | 151.5 | 149 | 150.2 |  | 09/13/2000 | 07/04/2006 | MnROAD Low Volume Road | 1554 | 72633
27-I-2000 | 27 | Inside | Flexible | 12/29/2004 | Stone |  | 9:50:00 AM | Clay | 7 | 500.2 | 238.1 | 255.3 | 246.4 |  | 09/13/2000 | 07/04/2006 | MnROAD Low Volume Road | 1568 | 111476
27-O-2000 | 27 | Outside | Flexible | 12/29/2004 | Stone |  | 9:57:00 AM | Clay | 7 | 506.5 | 149.6 | 145.8 | 147.7 |  | 09/13/2000 | 07/04/2006 | MnROAD Low Volume Road | 1568 | 73470
27-I-2000 | 27 | Inside | Flexible | 04/01/2005 | Stone |  | 8:07:00 AM | Clay | 1 | 499.2 | 305.6 | 291.6 | 298.6 |  | 09/13/2000 | 07/04/2006 | MnROAD Low Volume Road | 1661 | 118475
27-O-2000 | 27 | Outside | Flexible | 04/01/2005 | Stone |  | 8:14:00 AM | Clay | 1 | 502.1 | 153.4 | 140.7 | 147 |  | 09/13/2000 | 07/04/2006 | MnROAD Low Volume Road | 1661 | 79277
27-I-1990 | 27 | Inside | Flexible | 07/08/1994 | Aggregate |  |  | Clay | 1 |  |  |  |  | 64.9 | 10/05/1990 | 08/04/1999 | MnROAD Low Volume Road | 1372
27-O-1990 | 27 | Outside | Flexible | 07/08/1994 | Aggregate |  |  | Clay | 1 |  |  |  |  | 70.7 | 10/05/1990 | 08/04/1999 | MnROAD Low Volume Road | 1372
27-I-1990 | 27 | Inside | Flexible | 08/25/1994 | Aggregate |  |  | Clay | 1 |  |  |  |  | 65.6 | 10/05/1990 | 08/04/1999 | MnROAD Low Volume Road | 1420 | 2185
27-O-1990 | 27 | Outside | Flexible | 08/25/1994 | Aggregate |  |  | Clay | 1 |  |  |  |  | 81.5 | 10/05/1990 | 08/04/1999 | MnROAD Low Volume Road | 1420 | 1280
27-I-1990 | 27 | Inside | Flexible | 10/06/1994 | Aggregate |  |  | Clay | 1 |  |  |  |  | 65.6 | 10/05/1990 | 08/04/1999 | MnROAD Low Volume Road | 1462 | 5275
27-O-1990 | 27 | Outside | Flexible | 10/06/1994 | Aggregate |  |  | Clay | 1 |  |  |  |  | 71.9 | 10/05/1990 | 08/04/1999 | MnROAD Low Volume Road | 1462 | 3535
27-I-1990 | 27 | Inside | Flexible | 02/02/1995 | Aggregate |  |  | Clay | 1 |  |  |  |  | 75.8 | 10/05/1990 | 08/04/1999 | MnROAD Low Volume Road | 1581 | 13616
27-O-1990 | 27 | Outside | Flexible | 02/02/1995 | Aggregate |  |  | Clay | 1 |  |  |  |  | 86.6 | 10/05/1990 | 08/04/1999 | MnROAD Low Volume Road | 1581 | 8824
27-I-1990 | 27 | Inside | Flexible | 03/17/1995 | Aggregate |  |  | Clay | 1 |  |  |  |  | 82.8 | 10/05/1990 | 08/04/1999 | MnROAD Low Volume Road | 1624 | 16656
27-O-1990 | 27 | Outside | Flexible | 03/17/1995 | Aggregate |  |  | Clay | 1 |  |  |  |  | 91.7 | 10/05/1990 | 08/04/1999 | MnROAD Low Volume Road | 1624 | 11555
27-I-1990 | 27 | Inside | Flexible | 03/23/1995 | Aggregate |  |  | Clay | 1 |  |  |  |  | 113.9 | 10/05/1990 | 08/04/1999 | MnROAD Low Volume Road | 1630 | 16901
27-O-1990 | 27 | Outside | Flexible | 03/23/1995 | Aggregate |  |  | Clay | 1 |  |  |  |  | 99.9 | 10/05/1990 | 08/04/1999 | MnROAD Low Volume Road | 1630 | 12211
27-I-1990 | 27 | Inside | Flexible | 05/05/1995 | Aggregate |  |  | Clay | 1 |  |  |  |  | 77.7 | 10/05/1990 | 08/04/1999 | MnROAD Low Volume Road | 1673 | 20782
27-O-1990 | 27 | Outside | Flexible | 05/05/1995 | Aggregate |  |  | Clay | 1 |  |  |  |  | 78.3 | 10/05/1990 | 08/04/1999 | MnROAD Low Volume Road | 1673 | 14974
27-I-1990 | 27 | Inside | Flexible | 06/14/1995 | Aggregate |  |  | Clay | 1 |  |  |  |  | 74.5 | 10/05/1990 | 08/04/1999 | MnROAD Low Volume Road | 1713 | 23817
27-O-1990 | 27 | Outside | Flexible | 06/14/1995 | Aggregate |  |  | Clay | 1 |  |  |  |  | 80.2 | 10/05/1990 | 08/04/1999 | MnROAD Low Volume Road | 1713 | 18240
27-I-1990 | 27 | Inside | Flexible | 09/20/1995 | Aggregate |  |  | Clay | 1 |  |  |  |  | 75.1 | 10/05/1990 | 08/04/1999 | MnROAD Low Volume Road | 1811 | 31066
27-O-1990 | 27 | Outside | Flexible | 09/20/1995 | Aggregate |  |  | Clay | 1 |  |  |  |  | 87.8 | 10/05/1990 | 08/04/1999 | MnROAD Low Volume Road | 1811 | 24653
27-I-1990 | 27 | Inside | Flexible | 12/06/1995 | Aggregate |  |  | Clay | 1 |  |  |  |  | 73.2 | 10/05/1990 | 08/04/1999 | MnROAD Low Volume Road | 1888 | 36898
27-O-1990 | 27 | Outside | Flexible | 12/06/1995 | Aggregate |  |  | Clay | 1 |  |  |  |  | 85.3 | 10/05/1990 | 08/04/1999 | MnROAD Low Volume Road | 1888 | 30025
27-I-2000 | 27 | Inside | Flexible | 08/15/2005 | Stone |  | 9:56:00 AM | Clay | 2 | 502.2 | 399.1 | 425.2 | 411.9 |  | 09/13/2000 | 07/04/2006 | MnROAD Low Volume Road | 1797 | 127355
27-O-2000 | 27 | Outside | Flexible | 08/15/2005 | Stone |  | 10:06:00 AM | Clay | 2 | 497.7 | 153.4 | 149 | 151.5 |  | 09/13/2000 | 07/04/2006 | MnROAD Low Volume Road | 1797 | 85516
27-I-2000 | 27 | Inside | Flexible | 10/26/2005 | Stone |  | 8:02:00 AM | Clay | 4 | 498.7 | 210.1 | 266.1 | 238.1 |  | 09/13/2000 | 07/04/2006 | MnROAD Low Volume Road | 1869 | 128738
27-O-2000 | 27 | Outside | Flexible | 10/26/2005 | Stone |  | 8:09:00 AM | Clay | 4 | 502.5 | 152.8 | 151.5 | 152.1 |  | 09/13/2000 | 07/04/2006 | MnROAD Low Volume Road | 1869 | 88854
27-I-2000 | 27 | Inside | Flexible | 03/10/2006 | Stone |  | 10:49:00 AM | Clay | 1 | 504.1 | 201.2 | 268 | 234.9 |  | 09/13/2000 | 07/04/2006 | MnROAD Low Volume Road | 2004 | 138217
27-O-2000 | 27 | Outside | Flexible | 03/10/2006 | Stone |  | 10:57:00 AM | Clay | 1 | 504.2 | 150.9 | 152.8 | 151.5 |  | 09/13/2000 | 07/04/2006 | MnROAD Low Volume Road | 2004 | 94422
27-I-2000 | 27 | Inside | Flexible | 04/10/2006 | Stone |  | 12:54:00 PM | Clay | 2 | 494.9 | 285.2 | 384.5 | 334.8 |  | 09/13/2000 | 07/04/2006 | MnROAD Low Volume Road | 2035 | 141501
27-O-2000 | 27 | Outside | Flexible | 04/10/2006 | Stone |  | 1:01:00 PM | Clay | 2 | 499.5 | 150.9 | 163.6 | 157.2 |  | 09/13/2000 | 07/04/2006 | MnROAD Low Volume Road | 2035 | 97210
27-I-2006 | 27 | Inside | Flexible | 10/05/2006 | Aggregate |  | 7:37:00 AM | Clay | 3 | 501.6 | 92.3 | 74.5 | 83.4 |  | 07/05/2006 | 09/15/2009 | MnROAD Low Volume Road | 92 | 2753
27-O-2006 | 27 | Outside | Flexible | 10/05/2006 | Aggregate |  | 7:45:00 AM | Clay | 3 | 501.6 | 85.3 | 78.3 | 82.1 |  | 07/05/2006 | 09/15/2009 | MnROAD Low Volume Road | 92 | 1894
27-I-2006 | 27 | Inside | Flexible | 04/23/2007 | Aggregate |  | 12:09:00 PM | Clay | 1 | 497.7 | 100.6 | 87.2 | 94.2 |  | 07/05/2006 | 09/15/2009 | MnROAD Low Volume Road | 292 | 19782
27-O-2006 | 27 | Outside | Flexible | 04/23/2007 | Aggregate |  | 12:17:00 PM | Clay | 1 | 496.2 | 88.5 | 94.2 | 91.7 |  | 07/05/2006 | 09/15/2009 | MnROAD Low Volume Road | 292 | 13165
27-I-2006 | 27 | Inside | Flexible | 11/21/2007 | Aggregate |  | 9:31:00 AM | Clay | 2 | 507.4 | 102.5 | 100.6 | 101.2 |  | 07/05/2006 | 09/15/2009 | MnROAD Low Volume Road | 504 | 23339
27-O-2006 | 27 | Outside | Flexible | 11/21/2007 | Aggregate |  | 9:39:00 AM | Clay | 2 | 501.9 | 98.7 | 138.8 | 118.4 |  | 07/05/2006 | 09/15/2009 | MnROAD Low Volume Road | 504 | 14460
27-I-2006 | 27 | Inside | Flexible | 04/15/2008 | Aggregate |  | 1:37:00 PM | Clay | 2 | 494.6 | 101.2 | 102.5 | 101.9 |  | 07/05/2006 | 09/15/2009 | MnROAD Low Volume Road | 650 | 36271
27-O-2006 | 27 | Outside | Flexible | 04/15/2008 | Aggregate |  | 1:29:00 PM | Clay | 2 | 500 | 92.3 | 143.9 | 118.4 |  | 07/05/2006 | 09/15/2009 | MnROAD Low Volume Road | 650 | 14460
27-I-2006 | 27 | Inside | Flexible | 04/27/2009 | Aggregate |  | 11:30:00 AM | Clay | 1 | 499 | 112.7 | 88.5 | 100.6 |  | 07/05/2006 | 09/15/2009 | MnROAD Low Volume Road | 1027 | 45864
27-O-2006 | 27 | Outside | Flexible | 04/27/2009 | Aggregate |  | 11:37:00 AM | Clay | 1 | 506.9 | 95.5 | 153.4 | 124.8 |  | 07/05/2006 | 09/15/2009 | MnROAD Low Volume Road | 1027 | 14460
27-I-2009 | 27 | Inside | Flexible | 10/28/2009 | Aggregate |  | 10:06:00 AM | Clay | 2 | 498.4 | 103.8 | 103.8 | 103.8 |  | 09/16/2009 | 08/09/2017 | MnROAD Low Volume Road | 42 | 3166
27-O-2009 | 27 | Outside | Flexible | 10/28/2009 | Aggregate |  | 9:59:00 AM | Clay | 2 | 496.1 | 99.3 | 151.5 | 125.4 |  | 09/16/2009 | 08/09/2017 | MnROAD Low Volume Road | 42
27-I-2009 | 27 | Inside | Flexible | 04/08/2010 | Aggregate |  | 10:45:00 AM | Clay | 1 | 500 | 104.4 | 99.3 | 101.9 |  | 09/16/2009 | 08/09/2017 | MnROAD Low Volume Road | 204 | 14615
27-O-2009 | 27 | Outside | Flexible | 04/08/2010 | Aggregate |  | 10:42:00 AM | Clay | 1 | 502 | 96.8 | 150.9 | 123.5 |  | 09/16/2009 | 08/09/2017 | MnROAD Low Volume Road | 204
27-I-2009 | 27 | Inside | Flexible | 10/12/2010 | Aggregate |  | 9:10:00 AM | Clay | 1 | 499.4 | 102.5 | 108.2 | 105.7 |  | 09/16/2009 | 08/09/2017 | MnROAD Low Volume Road | 391 | 24642
27-O-2009 | 27 | Outside | Flexible | 10/12/2010 | Aggregate |  | 9:05:00 AM | Clay | 1 | 520.9 | 101.2 | 149 | 125.4 |  | 09/16/2009 | 08/09/2017 | MnROAD Low Volume Road | 391
27-I-2009 | 27 | Inside | Flexible | 04/29/2011 | Aggregate |  | 11:09:00 AM | Clay | 1 | 498.7 | 105 | 108.2 | 106.9 |  | 09/16/2009 | 08/09/2017 | MnROAD Low Volume Road | 590 | 40707
27-O-2009 | 27 | Outside | Flexible | 04/29/2011 | Aggregate |  | 11:15:00 AM | Clay | 1 | 498.7 | 103.8 | 145.8 | 124.8 |  | 09/16/2009 | 08/09/2017 | MnROAD Low Volume Road | 590
27-I-2009 | 27 | Inside | Flexible | 11/14/2011 | Aggregate |  | 10:44:00 AM | Clay | 1 | 502 | 108.9 | 115.9 | 112.7 |  | 09/16/2009 | 08/09/2017 | MnROAD Low Volume Road | 789 | 46172
27-O-2009 | 27 | Outside | Flexible | 11/14/2011 | Aggregate |  | 10:39:00 AM | Clay | 1 | 499 | 104.4 | 147 | 126 |  | 09/16/2009 | 08/09/2017 | MnROAD Low Volume Road | 789
27-I-2009 | 27 | Inside | Flexible | 04/05/2012 | Aggregate |  | 1:51:00 PM | Clay | 1 | 541.4 | 126.7 | 142 | 134.3 |  | 09/16/2009 | 08/09/2017 | MnROAD Low Volume Road | 932 | 59469
27-O-2009 | 27 | Outside | Flexible | 04/05/2012 | Aggregate |  | 1:56:00 PM | Clay | 1 | 501.2 | 105.7 | 156.6 | 131.1 |  | 09/16/2009 | 08/09/2017 | MnROAD Low Volume Road | 932
27-I-2009 | 27 | Inside | Flexible | 11/08/2012 | Aggregate |  | 10:19:00 AM | Clay | 1 | 498.7 | 104.4 | 122.2 | 113.3 |  | 09/16/2009 | 08/09/2017 | MnROAD Low Volume Road | 1149 | 74780
27-O-2009 | 27 | Outside | Flexible | 11/08/2012 | Aggregate |  | 10:30:00 AM | Clay | 1 | 528.5 | 108.2 | 156.6 | 132.4 |  | 09/16/2009 | 08/09/2017 | MnROAD Low Volume Road | 1149
27-I-2009 | 27 | Inside | Flexible | 04/26/2013 | Aggregate |  | 1:34:00 PM | Clay | 1 | 498.9 | 117.8 | 92.9 | 105 |  | 09/16/2009 | 08/09/2017 | MnROAD Low Volume Road | 1318 | 87591
27-O-2009 | 27 | Outside | Flexible | 04/26/2013 | Aggregate |  | 1:45:00 PM | Clay | 1 | 501.7 | 104.4 | 149.6 | 126.7 |  | 09/16/2009 | 08/09/2017 | MnROAD Low Volume Road | 1318
27-I-2009 | 27 | Inside | Flexible | 11/08/2013 | Aggregate |  | 11:10:00 AM | Clay | 1 | 503.7 | 104.4 | 129.9 | 117.1 |  | 09/16/2009 | 08/09/2017 | MnROAD Low Volume Road | 1514 | 96784
27-O-2009 | 27 | Outside | Flexible | 11/08/2013 | Aggregate |  | 11:27:00 AM | Clay | 1 | 506.9 | 95.5 | 144.5 | 120.3 |  | 09/16/2009 | 08/09/2017 | MnROAD Low Volume Road | 1514
27-I-2009 | 27 | Inside | Flexible | 04/22/2014 | Aggregate |  | 1:26:00 PM | Clay | 1 | 498.6 | 115.9 | 113.9 | 115.2 |  | 09/16/2009 | 08/09/2017 | MnROAD Low Volume Road | 1679 | 110822
27-O-2009 | 27 | Outside | Flexible | 04/22/2014 | Aggregate |  | 1:38:00 PM | Clay | 1 | 492.4 | 98.7 | 140.7 | 119.7 |  | 09/16/2009 | 08/09/2017 | MnROAD Low Volume Road | 1679
27-I-2009 | 27 | Inside | Flexible | 10/10/2014 | Aggregate |  | 2:36:00 PM | Clay | 1 | 499 | 120.3 | 123.5 | 121.6 |  | 09/16/2009 | 08/09/2017 | MnROAD Low Volume Road | 1850 | 123962
27-O-2009 | 27 | Outside | Flexible | 10/10/2014 | Aggregate |  | 2:43:00 PM | Clay | 1 | 486 | 100.6 | 147 | 124.1 |  | 09/16/2009 | 08/09/2017 | MnROAD Low Volume Road | 1850
27-I-2009 | 27 | Inside | Flexible | 05/06/2015 | Aggregate |  | 12:28:00 PM | Clay | 1 | 503 | 134.3 | 105 | 119.7 |  | 09/16/2009 | 08/09/2017 | MnROAD Low Volume Road | 2058 | 144809
27-O-2009 | 27 | Outside | Flexible | 05/06/2015 | Aggregate |  | 12:36:00 PM | Clay | 1 | 507.4 | 106.9 | 151.5 | 129.2 |  | 09/16/2009 | 08/09/2017 | MnROAD Low Volume Road | 2058
27-I-2009 | 27 | Inside | Flexible | 11/13/2015 | Aggregate |  | 12:29:00 PM | Clay | 1 | 510 | 127.3 | 130.5 | 129.2 |  | 09/16/2009 | 08/09/2017 | MnROAD Low Volume Road | 2249 | 154530
27-O-2009 | 27 | Outside | Flexible | 11/13/2015 | Aggregate |  | 12:37:00 PM | Clay | 1 | 486.3 | 98.7 | 133 | 115.9 |  | 09/16/2009 | 08/09/2017 | MnROAD Low Volume Road | 2249
27-I-1999 | 27 | Inside | Flexible | 12/02/1999 | Stone |  |  | Clay | 1 | 499.4 | 170 | 159.8 | 164.9 |  | 08/05/1999 | 09/12/2000 | MnROAD Low Volume Road | 119 | 4592
27-O-1999 | 27 | Outside | Flexible | 12/02/1999 | Stone |  |  | Clay | 1 | 499.9 | 275 | 149.6 | 212.6 |  | 08/05/1999 | 09/12/2000 | MnROAD Low Volume Road | 119 | 3272
27-I-1999 | 27 | Inside | Flexible | 02/07/2000 | Stone |  |  | Clay | 1 | 500 | 175.7 | 168.1 | 171.9 |  | 08/05/1999 | 09/12/2000 | MnROAD Low Volume Road | 186 | 12055
27-O-1999 | 27 | Outside | Flexible | 02/07/2000 | Stone |  |  | Clay | 1 | 500 | 285.2 | 219 | 252.1 |  | 08/05/1999 | 09/12/2000 | MnROAD Low Volume Road | 186 | 6857
27-I-1999 | 27 | Inside | Flexible | 07/17/2000 | Stone |  |  | Clay | 1 | 499.1 | 262.3 | 265.5 | 263.5 |  | 08/05/1999 | 09/12/2000 | MnROAD Low Volume Road | 347 | 24278
27-O-1999 | 27 | Outside | Flexible | 07/17/2000 | Stone |  |  | Clay | 1 | 500.1 | 415.1 | 352.7 | 383.9 |  | 08/05/1999 | 09/12/2000 | MnROAD Low Volume Road | 347 | 15328
27-I-2000 | 27 | Inside | Flexible | 05/15/2001 | Stone |  |  | Clay | 1 | 500.4 | 158.5 | 152.8 | 156 |  | 09/13/2000 | 07/04/2006 | MnROAD Low Volume Road | 244 | 24625
27-I-2000 | 27 | Inside | Flexible | 05/15/2001 | Stone |  |  | Clay | 2 | 498.9 | 180.8 | 199.2 | 189.7 |  | 09/13/2000 | 07/04/2006 | MnROAD Low Volume Road | 244 | 24625
27-I-2000 | 27 | Inside | Flexible | 05/15/2001 | Stone |  |  | Clay | 3 | 499.9 | 189.7 | 198 | 194.2 |  | 09/13/2000 | 07/04/2006 | MnROAD Low Volume Road | 244 | 24625
27-I-2000 | 27 | Inside | Flexible | 05/15/2001 | Stone |  |  | Clay | 4 | 498.9 | 180.8 | 189.7 | 185.2 |  | 09/13/2000 | 07/04/2006 | MnROAD Low Volume Road | 244 | 24625
27-O-2000 | 27 | Outside | Flexible | 05/15/2001 | Stone |  |  | Clay | 1 | 500.9 | 126.7 | 127.3 | 127.3 |  | 09/13/2000 | 07/04/2006 | MnROAD Low Volume Road | 244 | 16051
27-O-2000 | 27 | Outside | Flexible | 05/15/2001 | Stone |  |  | Clay | 2 | 499.9 | 134.3 | 137.5 | 136.2 |  | 09/13/2000 | 07/04/2006 | MnROAD Low Volume Road | 244 | 16051
27-O-2000 | 27 | Outside | Flexible | 05/15/2001 | Stone |  |  | Clay | 3 | 499.9 | 126.7 | 149 | 137.5 |  | 09/13/2000 | 07/04/2006 | MnROAD Low Volume Road | 244 | 16051
27-O-2000 | 27 | Outside | Flexible | 05/15/2001 | Stone |  |  | Clay | 4 | 500.1 | 142 | 127.3 | 134.3 |  | 09/13/2000 | 07/04/2006 | MnROAD Low Volume Road | 244 | 16051
27-I-2000 | 27 | Inside | Flexible | 07/09/2001 | Stone |  |  | Clay | 1 | 499.6 | 180.2 | 172.5 | 176.3 |  | 09/13/2000 | 07/04/2006 | MnROAD Low Volume Road | 299 | 27862
27-O-2000 | 27 | Outside | Flexible | 07/09/2001 | Stone |  |  | Clay | 1 | 498.9 | 159.8 | 225.3 | 192.2 |  | 09/13/2000 | 07/04/2006 | MnROAD Low Volume Road | 299 | 18372
27-I-2000 | 27 | Inside | Flexible | 07/31/2001 | Stone |  |  | Clay | 1 | 499.6 | 210.7 | 225.3 | 217.7 |  | 09/13/2000 | 07/04/2006 | MnROAD Low Volume Road | 321 | 30615
27-O-2000 | 27 | Outside | Flexible | 07/31/2001 | Stone |  |  | Clay | 1 | 499.6 | 149.6 | 134.3 | 142 |  | 09/13/2000 | 07/04/2006 | MnROAD Low Volume Road | 321 | 19496
27-I-2000 | 27 | Inside | Flexible | 09/21/2001 | Stone |  |  | Clay | 1 | 500.1 | 199.2 | 253.4 | 226 |  | 09/13/2000 | 07/04/2006 | MnROAD Low Volume Road | 373 | 34788
27-O-2000 | 27 | Outside | Flexible | 09/21/2001 | Stone |  |  | Clay | 1 | 499.1 | 201.8 | 122.9 | 162.3 |  | 09/13/2000 | 07/04/2006 | MnROAD Low Volume Road | 373 | 22031
28-I-1999 | 28 | Inside | Flexible | 01/28/2002 | Aggregate |  |  | Clay | 1 | 499.9 | 164.9 | 205 | 184.6 |  | 08/12/1999 | 07/07/2006 | MnROAD Low Volume Road | 900 | 70077
28-O-1999 | 28 | Outside | Flexible | 01/28/2002 | Aggregate |  |  | Clay | 1 | 499.6 | 266.1 | 258.5 | 262.3 |  | 08/12/1999 | 07/07/2006 | MnROAD Low Volume Road | 900 | 43987
28-I-1999 | 28 | Inside | Flexible | 02/28/2002 | Aggregate |  |  | Clay | 1 | 498.6 | 177 | 191.6 | 184.6 |  | 08/12/1999 | 07/07/2006 | MnROAD Low Volume Road | 931 | 73273
28-O-1999 | 28 | Outside | Flexible | 02/28/2002 | Aggregate |  |  | Clay | 1 | 499.1 | 257.2 | 262.3 | 259.7 |  | 08/12/1999 | 07/07/2006 | MnROAD Low Volume Road | 931 | 45939
28-I-1999 | 28 | Inside | Flexible | 03/29/2002 | Aggregate |  | 11:40:00 AM | Clay | 1 | 499.5 | 278.2 | 222.2 | 250.2 |  | 08/12/1999 | 07/07/2006 | MnROAD Low Volume Road | 960 | 76392
28-O-1999 | 28 | Outside | Flexible | 03/29/2002 | Aggregate |  | 11:49:00 AM | Clay | 1 | 500.2 | 291.6 | 285.2 | 288.4 |  | 08/12/1999 | 07/07/2006 | MnROAD Low Volume Road | 960 | 47358
28-I-1999 | 28 | Inside | Flexible | 05/14/2002 | Aggregate |  | 10:19:00 AM | Clay | 1 | 500.2 | 198 | 226 | 212 |  | 08/12/1999 | 07/07/2006 | MnROAD Low Volume Road | 1006 | 80429
28-O-1999 | 28 | Outside | Flexible | 05/14/2002 | Aggregate |  | 10:28:00 AM | Clay | 1 | 499.5 | 285.2 | 316.4 | 301.1 |  | 08/12/1999 | 07/07/2006 | MnROAD Low Volume Road | 1006 | 49688
28-I-1999 | 28 | Inside | Flexible | 06/28/2002 | Aggregate |  | 11:15:00 AM | Clay | 1 | 499.5 | 182.1 | 225.3 | 203.7 |  | 08/12/1999 | 07/07/2006 | MnROAD Low Volume Road | 1051 | 84010
28-O-1999 | 28 | Outside | Flexible | 06/28/2002 | Aggregate |  | 11:23:00 AM | Clay | 1 | 500 | 299.2 | 324.7 | 311.9 |  | 08/12/1999 | 07/07/2006 | MnROAD Low Volume Road | 1051 | 51894
28-I-1991 | 28 | Inside | Flexible | 07/08/1994 | Aggregate |  |  | Clay | 1 |  |  |  |  | 50.9 | 07/17/1991 | 08/11/1999 | MnROAD Low Volume Road | 1087
28-O-1991 | 28 | Outside | Flexible | 07/08/1994 | Aggregate |  |  | Clay | 1 |  |  |  |  | 53.5 | 07/17/1991 | 08/11/1999 | MnROAD Low Volume Road | 1087
28-I-1991 | 28 | Inside | Flexible | 08/25/1994 | Aggregate |  |  | Clay | 1 |  |  |  |  | 58.6 | 07/17/1991 | 08/11/1999 | MnROAD Low Volume Road | 1135 | 2185
28-O-1991 | 28 | Outside | Flexible | 08/25/1994 | Aggregate |  |  | Clay | 1 |  |  |  |  | 59.2 | 07/17/1991 | 08/11/1999 | MnROAD Low Volume Road | 1135 | 1280
28-I-1991 | 28 | Inside | Flexible | 10/06/1994 | Aggregate |  |  | Clay | 1 |  |  |  |  | 48.4 | 07/17/1991 | 08/11/1999 | MnROAD Low Volume Road | 1177 | 5275
28-O-1991 | 28 | Outside | Flexible | 10/06/1994 | Aggregate |  |  | Clay | 1 |  |  |  |  | 52.8 | 07/17/1991 | 08/11/1999 | MnROAD Low Volume Road | 1177 | 3535
28-I-1991 | 28 | Inside | Flexible | 02/02/1995 | Aggregate |  |  | Clay | 1 |  |  |  |  | 56 | 07/17/1991 | 08/11/1999 | MnROAD Low Volume Road | 1296 | 13616
28-O-1991 | 28 | Outside | Flexible | 02/02/1995 | Aggregate |  |  | Clay | 1 |  |  |  |  | 64.3 | 07/17/1991 | 08/11/1999 | MnROAD Low Volume Road | 1296 | 8824
28-I-1991 | 28 | Inside | Flexible | 03/17/1995 | Aggregate |  |  | Clay | 1 |  |  |  |  | 61.7 | 07/17/1991 | 08/11/1999 | MnROAD Low Volume Road | 1339 | 16656
28-O-1991 | 28 | Outside | Flexible | 03/17/1995 | Aggregate |  |  | Clay | 1 |  |  |  |  | 70.7 | 07/17/1991 | 08/11/1999 | MnROAD Low Volume Road | 1339 | 11555
28-I-1991 | 28 | Inside | Flexible | 03/23/1995 | Aggregate |  |  | Clay | 1 |  |  |  |  | 97.4 | 07/17/1991 | 08/11/1999 | MnROAD Low Volume Road | 1345 | 16901
28-O-1991 | 28 | Outside | Flexible | 03/23/1995 | Aggregate |  |  | Clay | 1 |  |  |  |  | 101.2 | 07/17/1991 | 08/11/1999 | MnROAD Low Volume Road | 1345 | 12211
28-I-1991 | 28 | Inside | Flexible | 05/05/1995 | Aggregate |  |  | Clay | 1 |  |  |  |  | 57.9 | 07/17/1991 | 08/11/1999 | MnROAD Low Volume Road | 1388 | 20782
28-O-1991 | 28 | Outside | Flexible | 05/05/1995 | Aggregate |  |  | Clay | 1 |  |  |  |  | 62.4 | 07/17/1991 | 08/11/1999 | MnROAD Low Volume Road | 1388 | 14974
28-I-1991 | 28 | Inside | Flexible | 06/14/1995 | Aggregate |  |  | Clay | 1 |  |  |  |  | 50.9 | 07/17/1991 | 08/11/1999 | MnROAD Low Volume Road | 1428 | 23817
28-O-1991 | 28 | Outside | Flexible | 06/14/1995 | Aggregate |  |  | Clay | 1 |  |  |  |  | 59.8 | 07/17/1991 | 08/11/1999 | MnROAD Low Volume Road | 1428 | 18240
28-I-1991 | 28 | Inside | Flexible | 09/20/1995 | Aggregate |  |  | Clay | 1 |  |  |  |  | 54.7 | 07/17/1991 | 08/11/1999 | MnROAD Low Volume Road | 1526 | 31066
28-O-1991 | 28 | Outside | Flexible | 09/20/1995 | Aggregate |  |  | Clay | 1 |  |  |  |  | 61.7 | 07/17/1991 | 08/11/1999 | MnROAD Low Volume Road | 1526 | 24653
28-I-1991 | 28 | Inside | Flexible | 12/06/1995 | Aggregate |  |  | Clay | 1 |  |  |  |  | 54.1 | 07/17/1991 | 08/11/1999 | MnROAD Low Volume Road | 1603 | 36898
28-O-1991 | 28 | Outside | Flexible | 12/06/1995 | Aggregate |  |  | Clay | 1 |  |  |  |  | 59.8 | 07/17/1991 | 08/11/1999 | MnROAD Low Volume Road | 1603 | 30025
28-I-2006 | 28 | Inside | Flexible | 04/29/2011 | Aggregate |  | 11:09:00 AM | Clay | 1 | 494.4 | 273.1 | 325.3 | 299.2 |  | 07/08/2006 | 08/28/2011 | MnROAD Low Volume Road | 1756 | 92082
28-O-2006 | 28 | Outside | Flexible | 04/29/2011 | Aggregate |  | 11:15:00 AM | Clay | 1 | 501.7 | 163 | 132.4 | 147.7 |  | 07/08/2006 | 08/28/2011 | MnROAD Low Volume Road | 1756 | 14460
28-I-2011 | 28 | Inside | Flexible | 11/14/2011 | Reclaimed |  | 10:44:00 AM | Clay | 1 | 502 | 126 | 145.8 | 136.2 |  | 08/29/2011 | 06/26/2012 | MnROAD Low Volume Road | 77 | 2326
28-O-2011 | 28 | Outside | Flexible | 11/14/2011 | Reclaimed |  | 10:39:00 AM | Clay | 1 | 502 | 152.8 | 161.1 | 157.2 |  | 08/29/2011 | 06/26/2012 | MnROAD Low Volume Road | 77
28-I-2011 | 28 | Inside | Flexible | 04/05/2012 | Reclaimed |  | 1:51:00 PM | Clay | 1 | 502 | 132.4 | 234.9 | 184 |  | 08/29/2011 | 06/26/2012 | MnROAD Low Volume Road | 220 | 15623
28-O-2011 | 28 | Outside | Flexible | 04/05/2012 | Reclaimed |  | 1:56:00 PM | Clay | 1 | 496.7 | 151.5 | 149.6 | 150.9 |  | 08/29/2011 | 06/26/2012 | MnROAD Low Volume Road | 220
28-I-2012 | 28 | Inside | Flexible | 11/08/2012 | Reclaimed |  | 10:18:00 AM | Clay | 1 | 498.7 | 127.3 | 230.4 | 178.9 |  | 06/27/2012 | 08/10/2017 | MnROAD Low Volume Road | 134 | 11556
28-O-2012 | 28 | Outside | Flexible | 11/08/2012 |  |  | 10:30:00 AM | Clay | 1 | 473.6 | 161.7 | 175.1 | 168.7 |  | 06/27/2012 | 08/10/2017 | MnROAD Low Volume Road | 134
28-I-2012 | 28 | Inside | Flexible | 04/26/2013 | Reclaimed |  | 1:34:00 PM | Clay | 1 | 498.9 | 129.9 | 223.4 | 177 |  | 06/27/2012 | 08/10/2017 | MnROAD Low Volume Road | 303 | 24367
28-O-2012 | 28 | Outside | Flexible | 04/26/2013 |  |  | 1:45:00 PM | Clay | 1 | 498.9 | 177.6 | 161.1 | 169.3 |  | 06/27/2012 | 08/10/2017 | MnROAD Low Volume Road | 303
28-I-1991 | 28 | Inside | Flexible | 02/16/1996 | Aggregate |  |  | Clay | 1 |  |  |  |  | 56.7 | 07/17/1991 | 08/11/1999 | MnROAD Low Volume Road | 1675 | 42732
28-O-1991 | 28 | Outside | Flexible | 02/16/1996 | Aggregate |  |  | Clay | 1 |  |  |  |  | 77 | 07/17/1991 | 08/11/1999 | MnROAD Low Volume Road | 1675 | 32675
28-I-1991 | 28 | Inside | Flexible | 05/09/1996 | Aggregate |  |  | Clay | 1 |  |  |  |  | 71.3 | 07/17/1991 | 08/11/1999 | MnROAD Low Volume Road | 1758 | 51297
28-O-1991 | 28 | Outside | Flexible | 05/09/1996 | Aggregate |  |  | Clay | 1 |  |  |  |  | 70.7 | 07/17/1991 | 08/11/1999 | MnROAD Low Volume Road | 1758 | 40419
28-I-1991 | 28 | Inside | Flexible | 06/25/1996 | Aggregate |  |  | Clay | 1 |  |  |  |  | 60.5 | 07/17/1991 | 08/11/1999 | MnROAD Low Volume Road | 1805 | 54921
28-O-1991 | 28 | Outside | Flexible | 06/25/1996 | Aggregate |  |  | Clay | 1 |  |  |  |  | 80.2 | 07/17/1991 | 08/11/1999 | MnROAD Low Volume Road | 1805 | 43929
28-I-1991 | 28 | Inside | Flexible | 10/27/1996 | Aggregate |  |  | Clay | 1 |  |  |  |  | 59.8 | 07/17/1991 | 08/11/1999 | MnROAD Low Volume Road | 1929 | 64431
28-O-1991 | 28 | Outside | Flexible | 10/27/1996 | Aggregate |  |  | Clay | 1 |  |  |  |  | 75.1 | 07/17/1991 | 08/11/1999 | MnROAD Low Volume Road | 1929 | 50310
28-I-1991 | 28 | Inside | Flexible | 06/26/1997 | Aggregate |  |  | Clay | 1 | 500.5 | 49 | 95.5 | 72.6 |  | 07/17/1991 | 08/11/1999 | MnROAD Low Volume Road | 2171 | 86466
28-I-1991 | 28 | Inside | Flexible | 06/26/1997 | Aggregate |  |  | Clay | 2 | 498.2 | 48.4 | 85.3 | 66.8 |  | 07/17/1991 | 08/11/1999 | MnROAD Low Volume Road | 2171 | 86466
28-I-1991 | 28 | Inside | Flexible | 06/26/1997 | Aggregate |  |  | Clay | 3 | 500.5 | 45.2 | 93.6 | 69.4 |  | 07/17/1991 | 08/11/1999 | MnROAD Low Volume Road | 2171 | 86466
28-O-1991 | 28 | Outside | Flexible | 06/26/1997 | Aggregate |  |  | Clay | 1 | 500.5 | 58.6 | 60.5 | 59.2 |  | 07/17/1991 | 08/11/1999 | MnROAD Low Volume Road | 2171 | 64386
28-O-1991 | 28 | Outside | Flexible | 06/26/1997 | Aggregate |  |  | Clay | 2 | 500.5 | 60.5 | 63 | 61.7 |  | 07/17/1991 | 08/11/1999 | MnROAD Low Volume Road | 2171 | 64386
28-O-1991 | 28 | Outside | Flexible | 06/26/1997 | Aggregate |  |  | Clay | 3 | 500.5 | 60.5 | 58.6 | 59.2 |  | 07/17/1991 | 08/11/1999 | MnROAD Low Volume Road | 2171 | 64386
28-I-1991 | 28 | Inside | Flexible | 11/12/1997 | Aggregate |  |  | Clay |  | 500.7 | 70 | 117.8 | 94.2 |  | 07/17/1991 | 08/11/1999 | MnROAD Low Volume Road | 2310 | 93008
28-O-1991 | 28 | Outside | Flexible | 11/12/1997 | Aggregate |  |  | Clay |  | 499.2 | 60.5 | 62.4 | 61.1 |  | 07/17/1991 | 08/11/1999 | MnROAD Low Volume Road | 2310 | 69423
28-I-1991 | 28 | Inside | Flexible | 02/10/1998 | Aggregate |  |  | Clay | 1 | 500 | 60.5 | 106.3 | 83.4 |  | 07/17/1991 | 08/11/1999 | MnROAD Low Volume Road | 2400 | 94611
28-O-1991 | 28 | Outside | Flexible | 02/10/1998 | Aggregate |  |  | Clay | 1 | 500 | 53.5 | 60.5 | 56.7 |  | 07/17/1991 | 08/11/1999 | MnROAD Low Volume Road | 2400 | 69907
28-I-1991 | 28 | Inside | Flexible | 03/10/1998 | Aggregate |  |  | Clay | 1 | 500 | 71.3 | 120.3 | 96.1 |  | 07/17/1991 | 08/11/1999 | MnROAD Low Volume Road | 2428 | 97104
28-O-1991 | 28 | Outside | Flexible | 03/10/1998 | Aggregate |  |  | Clay | 1 | 500 | 58.6 | 74.5 | 66.2 |  | 07/17/1991 | 08/11/1999 | MnROAD Low Volume Road | 2428 | 70899
28-I-1991 | 28 | Inside | Flexible | 05/28/1998 | Aggregate |  |  | Clay | 1 | 500 | 80.2 | 187.8 | 134.3 |  | 07/17/1991 | 08/11/1999 | MnROAD Low Volume Road | 2507 | 105779
28-O-1991 | 28 | Outside | Flexible | 05/28/1998 | Aggregate |  |  | Clay | 1 | 500 | 75.1 | 77.7 | 76.4 |  | 07/17/1991 | 08/11/1999 | MnROAD Low Volume Road | 2507 | 73827
28-I-1991 | 28 | Inside | Flexible | 08/21/1998 | Aggregate |  |  | Clay | 1 | 500 | 82.1 | 159.8 | 121 |  | 07/17/1991 | 08/11/1999 | MnROAD Low Volume Road | 2592 | 115952
28-O-1991 | 28 | Outside | Flexible | 08/21/1998 | Aggregate |  |  | Clay | 1 | 500 | 76.4 | 87.2 | 82.1 |  | 07/17/1991 | 08/11/1999 | MnROAD Low Volume Road | 2592 | 79060
28-I-1991 | 28 | Inside | Flexible | 11/04/1998 | Aggregate |  |  | Clay | 1 | 500 | 82.1 | 173.8 | 128 |  | 07/17/1991 | 08/11/1999 | MnROAD Low Volume Road | 2667 | 123311
28-O-1991 | 28 | Outside | Flexible | 11/04/1998 | Aggregate |  |  | Clay | 1 | 500 | 73.2 | 76.4 | 75.1 |  | 07/17/1991 | 08/11/1999 | MnROAD Low Volume Road | 2667 | 84261
28-I-1991 | 28 | Inside | Flexible | 04/02/1999 | Aggregate |  |  | Clay | 1 | 500 | 92.3 | 173.8 | 133 |  | 07/17/1991 | 08/11/1999 | MnROAD Low Volume Road | 2816 | 134097
28-O-1991 | 28 | Outside | Flexible | 04/02/1999 | Aggregate |  |  | Clay | 1 | 500 | 81.5 | 85.3 | 83.4 |  | 07/17/1991 | 08/11/1999 | MnROAD Low Volume Road | 2816 | 92760
28-I-1991 | 28 | Inside | Flexible | 07/07/1999 | Aggregate |  |  | Clay | 1 | 500 | 105.7 | 210.7 | 158.5 |  | 07/17/1991 | 08/11/1999 | MnROAD Low Volume Road | 2912 | 136888
28-O-1991 | 28 | Outside | Flexible | 07/07/1999 | Aggregate |  |  | Clay | 1 | 500 | 77.7 | 93.6 | 85.3 |  | 07/17/1991 | 08/11/1999 | MnROAD Low Volume Road | 2912 | 96713
28-I-1999 | 28 | Inside | Flexible | 12/02/1999 | Aggregate |  |  | Clay | 1 | 498.6 | 158.5 | 177.6 | 168.1 |  | 08/12/1999 | 07/07/2006 | MnROAD Low Volume Road | 112 | 4592
28-O-1999 | 28 | Outside | Flexible | 12/02/1999 | Aggregate |  |  | Clay | 1 | 500.6 | 233 | 236.2 | 234.9 |  | 08/12/1999 | 07/07/2006 | MnROAD Low Volume Road | 112 | 3272
28-I-1999 | 28 | Inside | Flexible | 02/07/2000 | Aggregate |  |  | Clay | 1 | 501.4 | 146.4 | 177 | 161.7 |  | 08/12/1999 | 07/07/2006 | MnROAD Low Volume Road | 179 | 12055
28-O-1999 | 28 | Outside | Flexible | 02/07/2000 | Aggregate |  |  | Clay | 1 | 499.4 | 236.8 | 208.8 | 222.8 |  | 08/12/1999 | 07/07/2006 | MnROAD Low Volume Road | 179 | 6857
28-I-1999 | 28 | Inside | Flexible | 07/17/2000 | Aggregate |  |  | Clay | 1 | 499.1 | 163.6 | 245.1 | 204.3 |  | 08/12/1999 | 07/07/2006 | MnROAD Low Volume Road | 340 | 24278
28-O-1999 | 28 | Outside | Flexible | 07/17/2000 | Aggregate |  |  | Clay | 1 | 500.1 | 240 | 261 | 250.8 |  | 08/12/1999 | 07/07/2006 | MnROAD Low Volume Road | 340 | 15328
28-I-1999 | 28 | Inside | Flexible | 05/15/2001 | Aggregate |  |  | Clay | 1 | 500.6 | 180.2 | 213.3 | 196.7 |  | 08/12/1999 | 07/07/2006 | MnROAD Low Volume Road | 642 | 53251
28-I-1999 | 28 | Inside | Flexible | 05/15/2001 | Aggregate |  |  | Clay | 2 | 498.4 | 184.6 | 210.7 | 198 |  | 08/12/1999 | 07/07/2006 | MnROAD Low Volume Road | 642 | 53251
28-I-1999 | 28 | Inside | Flexible | 05/15/2001 | Aggregate |  |  | Clay | 3 | 501 | 182.1 | 215.2 | 198.6 |  | 08/12/1999 | 07/07/2006 | MnROAD Low Volume Road | 642 | 53251
28-I-1999 | 28 | Inside | Flexible | 05/15/2001 | Aggregate |  |  | Clay | 4 | 498.9 | 173.8 | 210.7 | 192.2 |  | 08/12/1999 | 07/07/2006 | MnROAD Low Volume Road | 642 | 53251
28-O-1999 | 28 | Outside | Flexible | 05/15/2001 | Aggregate |  |  | Clay | 1 | 499.1 | 270.5 | 259.1 | 264.8 |  | 08/12/1999 | 07/07/2006 | MnROAD Low Volume Road | 642 | 33568
28-O-1999 | 28 | Outside | Flexible | 05/15/2001 | Aggregate |  |  | Clay | 2 | 501.1 | 274.4 | 262.3 | 268 |  | 08/12/1999 | 07/07/2006 | MnROAD Low Volume Road | 642 | 33568
28-O-1999 | 28 | Outside | Flexible | 05/15/2001 | Aggregate |  |  | Clay | 3 | 500.6 | 254 | 255.3 | 254.6 |  | 08/12/1999 | 07/07/2006 | MnROAD Low Volume Road | 642 | 33568
28-O-1999 | 28 | Outside | Flexible | 05/15/2001 | Aggregate |  |  | Clay | 4 | 501.6 | 271.2 | 241.9 | 256.5 |  | 08/12/1999 | 07/07/2006 | MnROAD Low Volume Road | 642 | 33568
28-I-1999 | 28 | Inside | Flexible | 07/09/2001 | Aggregate |  |  | Clay | 1 | 500.1 | 178.9 | 206.3 | 192.2 |  | 08/12/1999 | 07/07/2006 | MnROAD Low Volume Road | 697 | 56488
28-O-1999 | 28 | Outside | Flexible | 07/09/2001 | Aggregate |  |  | Clay | 1 | 498.6 | 258.5 | 255.3 | 256.5 |  | 08/12/1999 | 07/07/2006 | MnROAD Low Volume Road | 697 | 35889
28-I-1999 | 28 | Inside | Flexible | 07/31/2001 | Aggregate |  |  | Clay | 1 | 499.9 | 175.1 | 208.8 | 191.6 |  | 08/12/1999 | 07/07/2006 | MnROAD Low Volume Road | 719 | 59241
28-O-1999 | 28 | Outside | Flexible | 07/31/2001 | Aggregate |  |  | Clay | 1 | 498.9 | 288.4 | 259.1 | 273.7 |  | 08/12/1999 | 07/07/2006 | MnROAD Low Volume Road | 719 | 37013
28-I-1999 | 28 | Inside | Flexible | 09/21/2001 | Aggregate |  |  | Clay | 1 | 497.9 | 175.7 | 201.8 | 189.1 |  | 08/12/1999 | 07/07/2006 | MnROAD Low Volume Road | 771 | 63414
28-O-1999 | 28 | Outside | Flexible | 09/21/2001 | Aggregate |  |  | Clay | 1 | 501.1 | 282 | 259.1 | 270.5 |  | 08/12/1999 | 07/07/2006 | MnROAD Low Volume Road | 771 | 39548
28-I-1999 | 28 | Inside | Flexible | 10/19/2001 | Aggregate |  |  | Clay | 1 | 500.1 | 210.7 | 213.9 | 212.6 |  | 08/12/1999 | 07/07/2006 | MnROAD Low Volume Road | 799 | 63414
28-O-1999 | 28 | Outside | Flexible | 10/19/2001 | Aggregate |  |  | Clay | 1 | 499.9 | 268 | 255.3 | 261.6 |  | 08/12/1999 | 07/07/2006 | MnROAD Low Volume Road | 799 | 39548
28-I-1999 | 28 | Inside | Flexible | 12/21/2001 | Aggregate |  |  | Clay | 1 | 499.6 | 173.8 | 210.7 | 192.2 |  | 08/12/1999 | 07/07/2006 | MnROAD Low Volume Road | 862 | 66689
28-O-1999 | 28 | Outside | Flexible | 12/21/2001 | Aggregate |  |  | Clay | 1 | 499.4 | 267.4 | 280.1 | 273.7 |  | 08/12/1999 | 07/07/2006 | MnROAD Low Volume Road | 862 | 42403
28-I-2012 | 28 | Inside | Flexible | 11/08/2013 | Reclaimed |  | 11:10:00 AM | Clay | 1 | 502 | 138.1 | 234.3 | 185.9 |  | 06/27/2012 | 08/10/2017 | MnROAD Low Volume Road | 499 | 33560
28-O-2012 | 28 | Outside | Flexible | 11/08/2013 |  |  | 11:27:00 AM | Clay | 1 | 502.1 | 155.3 | 149.6 | 152.8 |  | 06/27/2012 | 08/10/2017 | MnROAD Low Volume Road | 499
28-I-2012 | 28 | Inside | Flexible | 04/22/2014 | Reclaimed |  | 1:26:00 PM | Clay | 1 | 510.7 | 157.2 | 252.1 | 204.3 |  | 06/27/2012 | 08/10/2017 | MnROAD Low Volume Road | 664 | 47598
28-O-2012 | 28 | Outside | Flexible | 04/22/2014 |  |  | 1:38:00 PM | Clay | 1 | 505.5 | 162.3 | 152.1 | 157.2 |  | 06/27/2012 | 08/10/2017 | MnROAD Low Volume Road | 664
28-I-2012 | 28 | Inside | Flexible | 10/10/2014 | Reclaimed |  | 2:36:00 PM | Clay | 1 | 506.9 | 145.1 | 259.1 | 201.8 |  | 06/27/2012 | 08/10/2017 | MnROAD Low Volume Road | 835 | 60738
28-O-2012 | 28 | Outside | Flexible | 10/10/2014 |  |  | 2:43:00 PM | Clay | 1 | 506.7 | 157.9 | 145.8 | 151.5 |  | 06/27/2012 | 08/10/2017 | MnROAD Low Volume Road | 835
28-I-2012 | 28 | Inside | Flexible | 05/06/2015 | Reclaimed |  | 12:28:00 PM | Clay | 1 | 507.5 | 149 | 255.9 | 202.4 |  | 06/27/2012 | 08/10/2017 | MnROAD Low Volume Road | 1043 | 81585
28-O-2012 | 28 | Outside | Flexible | 05/06/2015 |  |  | 12:36:00 PM | Clay | 1 | 517.2 | 166.8 | 151.5 | 159.1 |  | 06/27/2012 | 08/10/2017 | MnROAD Low Volume Road | 1043
28-I-2012 | 28 | Inside | Flexible | 11/13/2015 | Reclaimed |  | 12:29:00 PM | Clay | 1 | 508.4 | 151.5 | 271.2 | 211.3 |  | 06/27/2012 | 08/10/2017 | MnROAD Low Volume Road | 1234 | 91306
28-O-2012 | 28 | Outside | Flexible | 11/13/2015 |  |  | 12:37:00 PM | Clay | 1 | 509.1 | 155.3 | 147.7 | 151.5 |  | 06/27/2012 | 08/10/2017 | MnROAD Low Volume Road | 1234
28-I-1999 | 28 | Inside | Flexible | 02/28/2003 | Aggregate |  | 10:06:00 AM | Clay | 1 | 499.5 | 185.9 | 226 | 206.3 |  | 08/12/1999 | 07/07/2006 | MnROAD Low Volume Road | 1296 | 107368
28-O-1999 | 28 | Outside | Flexible | 02/28/2003 | Aggregate |  | 10:17:00 AM | Clay | 1 | 499 | 304.3 | 298.6 | 301.1 |  | 08/12/1999 | 07/07/2006 | MnROAD Low Volume Road | 1296 | 62942
28-I-1999 | 28 | Inside | Flexible | 04/01/2003 | Aggregate |  | 10:22:00 AM | Clay | 2 | 498.2 | 194.8 | 227.9 | 211.3 |  | 08/12/1999 | 07/07/2006 | MnROAD Low Volume Road | 1328 | 110925
28-O-1999 | 28 | Outside | Flexible | 04/01/2003 | Aggregate |  | 10:32:00 AM | Clay | 2 | 499.2 | 319.6 | 355.8 | 337.4 |  | 08/12/1999 | 07/07/2006 | MnROAD Low Volume Road | 1328 | 65763
28-I-1999 | 28 | Inside | Flexible | 06/05/2003 | Aggregate |  | 10:14:00 AM | Clay | 3 | 499.2 | 199.2 | 226 | 212.6 |  | 08/12/1999 | 07/07/2006 | MnROAD Low Volume Road | 1393 | 115177
28-O-1999 | 28 | Outside | Flexible | 06/05/2003 | Aggregate |  | 10:23:00 AM | Clay | 3 | 499.2 | 292.2 | 330.4 | 311.3 |  | 08/12/1999 | 07/07/2006 | MnROAD Low Volume Road | 1393 | 69618
28-I-1999 | 28 | Inside | Flexible | 07/15/2003 | Aggregate |  | 12:51:00 PM | Clay | 4 | 500.4 | 241.9 | 277.5 | 259.7 |  | 08/12/1999 | 07/07/2006 | MnROAD Low Volume Road | 1433 | 116340
28-O-1999 | 28 | Outside | Flexible | 07/15/2003 | Aggregate |  | 12:37:00 PM | Clay | 4 | 501.4 | 361.6 | 422.1 | 392.1 |  | 08/12/1999 | 07/07/2006 | MnROAD Low Volume Road | 1433 | 71767
28-I-1999 | 28 | Inside | Flexible | 08/13/2003 | Aggregate |  | 12:26:00 PM | Clay | 5 | 500.1 | 239.4 | 309.4 | 274.4 |  | 08/12/1999 | 07/07/2006 | MnROAD Low Volume Road | 1462 | 118046
28-I-1999 | 28 | Inside | Flexible | 08/13/2003 | Aggregate |  | 11:45:00 AM | Clay | 25 | 500 | 232.4 | 281.4 | 256.5 |  | 08/12/1999 | 07/07/2006 | MnROAD Low Volume Road | 1462 | 118046
28-O-1999 | 28 | Outside | Flexible | 08/13/2003 | Aggregate |  | 12:22:00 PM | Clay | 5 | 500.1 | 318.3 | 436.1 | 377.5 |  | 08/12/1999 | 07/07/2006 | MnROAD Low Volume Road | 1462 | 73653
28-O-1999 | 28 | Outside | Flexible | 08/13/2003 | Aggregate |  | 11:42:00 AM | Clay | 25 | 499.7 | 293.5 | 378.8 | 336.1 |  | 08/12/1999 | 07/07/2006 | MnROAD Low Volume Road | 1462 | 73653
28-I-1999 | 28 | Inside | Flexible | 08/19/2003 | Aggregate |  | 11:11:00 AM | Clay | 6 | 500.6 | 244.4 | 287.1 | 265.5 |  | 08/12/1999 | 07/07/2006 | MnROAD Low Volume Road | 1468 | 118046
28-I-1999 | 28 | Inside | Flexible | 08/19/2003 | Aggregate |  | 12:44:00 PM | Clay | 26 | 500 | 222.2 | 271.2 | 246.4 |  | 08/12/1999 | 07/07/2006 | MnROAD Low Volume Road | 1468 | 118046
28-O-1999 | 28 | Outside | Flexible | 08/19/2003 | Aggregate |  | 11:26:00 AM | Clay | 6 | 499.7 | 332.3 | 441.1 | 387 |  | 08/12/1999 | 07/07/2006 | MnROAD Low Volume Road | 1468 | 73653
28-O-1999 | 28 | Outside | Flexible | 08/19/2003 | Aggregate |  | 12:40:00 PM | Clay | 26 | 500.6 | 331.7 | 401 | 366 |  | 08/12/1999 | 07/07/2006 | MnROAD Low Volume Road | 1468 | 73653
28-I-1999 | 28 | Inside | Flexible | 11/20/2003 | Aggregate |  | 11:01:00 AM | Clay | 8 | 499.7 | 515.6 | 261 | 388.3 |  | 08/12/1999 | 07/07/2006 | MnROAD Low Volume Road | 1561 | 123724
28-O-1999 | 28 | Outside | Flexible | 11/20/2003 | Aggregate |  | 11:29:00 AM | Clay | 8 | 499.7 | 290.3 | 351.4 | 320.8 |  | 08/12/1999 | 07/07/2006 | MnROAD Low Volume Road | 1561 | 78690
28-I-1999 | 28 | Inside | Flexible | 06/07/2004 | Aggregate |  | 10:01:00 AM | Clay | 2 | 498.7 | 234.9 | 273.1 | 254 |  | 08/12/1999 | 07/07/2006 | MnROAD Low Volume Road | 1761 | 136817
28-O-1999 | 28 | Outside | Flexible | 06/07/2004 | Aggregate |  | 10:10:00 AM | Clay | 2 | 500.6 | 323.4 | 349.5 | 336.8 |  | 08/12/1999 | 07/07/2006 | MnROAD Low Volume Road | 1761 | 88657
28-I-1999 | 28 | Inside | Flexible | 06/24/2004 | Aggregate |  | 12:06:00 PM | Clay | 3 | 498.7 | 370.5 | 275 | 322.7 |  | 08/12/1999 | 07/07/2006 | MnROAD Low Volume Road | 1778 | 136817
28-O-1999 | 28 | Outside | Flexible | 06/24/2004 | Aggregate |  | 12:14:00 PM | Clay | 3 | 500.4 | 316.4 | 376.9 | 346.9 |  | 08/12/1999 | 07/07/2006 | MnROAD Low Volume Road | 1778 | 88657
28-I-1999 | 28 | Inside | Flexible | 06/28/2004 | Aggregate |  | 11:33:00 AM | Clay | 4 | 499.7 | 257.2 | 276.3 | 266.7 |  | 08/12/1999 | 07/07/2006 | MnROAD Low Volume Road | 1782 | 136824
28-O-1999 | 28 | Outside | Flexible | 06/28/2004 | Aggregate |  | 11:41:00 AM | Clay | 4 | 499.5 | 317.7 | 363.5 | 340.6 |  | 08/12/1999 | 07/07/2006 | MnROAD Low Volume Road | 1782 | 88657
28-I-1999 | 28 | Inside | Flexible | 12/15/2004 | Aggregate |  | 12:28:00 PM | Clay | 6 | 499.7 | 234.3 | 276.3 | 255.3 |  | 08/12/1999 | 07/07/2006 | MnROAD Low Volume Road | 1952 | 138829
28-O-1999 | 28 | Outside | Flexible | 12/15/2004 | Aggregate |  | 12:36:00 PM | Clay | 6 | 499.7 | 314.5 | 370.5 | 342.5 |  | 08/12/1999 | 07/07/2006 | MnROAD Low Volume Road | 1952 | 90150
28-I-1999 | 28 | Inside | Flexible | 12/29/2004 | Aggregate |  | 9:50:00 AM | Clay | 7 | 498.7 | 215.8 | 274.4 | 245.1 |  | 08/12/1999 | 07/07/2006 | MnROAD Low Volume Road | 1966 | 140102
28-O-1999 | 28 | Outside | Flexible | 12/29/2004 | Aggregate |  | 9:58:00 AM | Clay | 7 | 499.5 | 329.7 | 373.7 | 351.4 |  | 08/12/1999 | 07/07/2006 | MnROAD Low Volume Road | 1966 | 90987
28-I-1999 | 28 | Inside | Flexible | 04/01/2005 | Aggregate |  | 8:06:00 AM | Clay | 1 | 499.7 | 258.5 | 268 | 263.5 |  | 08/12/1999 | 07/07/2006 | MnROAD Low Volume Road | 2059 | 147101
28-O-1999 | 28 | Outside | Flexible | 04/01/2005 | Aggregate |  | 8:14:00 AM | Clay | 1 | 499.7 | 322.7 | 323.4 | 322.7 |  | 08/12/1999 | 07/07/2006 | MnROAD Low Volume Road | 2059 | 96794
28-I-1999 | 28 | Inside | Flexible | 08/15/2005 | Aggregate |  | 9:56:00 AM | Clay | 2 | 502.2 | 227.9 | 285.2 | 256.5 |  | 08/12/1999 | 07/07/2006 | MnROAD Low Volume Road | 2195 | 155981
28-O-1999 | 28 | Outside | Flexible | 08/15/2005 | Aggregate |  | 10:06:00 AM | Clay | 2 | 497.7 | 326.6 | 342.5 | 334.8 |  | 08/12/1999 | 07/07/2006 | MnROAD Low Volume Road | 2195 | 103033
28-I-1999 | 28 | Inside | Flexible | 10/26/2005 | Aggregate |  | 8:02:00 AM | Clay | 4 | 495.5 | 227.9 | 285.2 | 256.5 |  | 08/12/1999 | 07/07/2006 | MnROAD Low Volume Road | 2267 | 157364
28-O-1999 | 28 | Outside | Flexible | 10/26/2005 | Aggregate |  | 8:09:00 AM | Clay | 4 | 496.4 | 318.3 | 377.5 | 348.2 |  | 08/12/1999 | 07/07/2006 | MnROAD Low Volume Road | 2267 | 106371
28-I-1999 | 28 | Inside | Flexible | 03/10/2006 | Aggregate |  | 10:49:00 AM | Clay | 1 | 503.2 | 217.1 | 263.5 | 240 |  | 08/12/1999 | 07/07/2006 | MnROAD Low Volume Road | 2402 | 166843
28-O-1999 | 28 | Outside | Flexible | 03/10/2006 | Aggregate |  | 10:57:00 AM | Clay | 1 | 504.2 | 344.4 | 349.5 | 346.9 |  | 08/12/1999 | 07/07/2006 | MnROAD Low Volume Road | 2402 | 111939
28-I-1999 | 28 | Inside | Flexible | 04/10/2006 | Aggregate |  | 12:54:00 PM | Clay | 2 | 501 | 245.1 | 280.1 | 262.9 |  | 08/12/1999 | 07/07/2006 | MnROAD Low Volume Road | 2433 | 170127
28-O-1999 | 28 | Outside | Flexible | 04/10/2006 | Aggregate |  | 1:01:00 PM | Clay | 2 | 496.4 | 354.6 | 392.1 | 373 |  | 08/12/1999 | 07/07/2006 | MnROAD Low Volume Road | 2433 | 114727
28-I-2006 | 28 | Inside | Flexible | 10/05/2006 | Aggregate |  | 7:36:00 AM | Clay | 3 | 501.6 | 104.4 | 75.1 | 89.8 |  | 07/08/2006 | 08/28/2011 | MnROAD Low Volume Road | 89 | 2753
28-O-2006 | 28 | Outside | Flexible | 10/05/2006 | Aggregate |  | 7:45:00 AM | Clay | 3 | 501.6 | 76.4 | 84.7 | 80.2 |  | 07/08/2006 | 08/28/2011 | MnROAD Low Volume Road | 89 | 1894
28-I-2006 | 28 | Inside | Flexible | 04/23/2007 | Aggregate |  | 12:08:00 PM | Clay | 1 | 496.4 | 108.2 | 98.7 | 103.8 |  | 07/08/2006 | 08/28/2011 | MnROAD Low Volume Road | 289 | 19782
28-O-2006 | 28 | Outside | Flexible | 04/23/2007 | Aggregate |  | 12:17:00 PM | Clay | 1 | 497 | 83.4 | 91.7 | 87.2 |  | 07/08/2006 | 08/28/2011 | MnROAD Low Volume Road | 289 | 13165
28-I-2006 | 28 | Inside | Flexible | 11/21/2007 | Aggregate |  | 9:30:00 AM | Clay | 2 | 502.7 | 213.3 | 187.2 | 199.9 |  | 07/08/2006 | 08/28/2011 | MnROAD Low Volume Road | 501 | 23339
28-O-2006 | 28 | Outside | Flexible | 11/21/2007 | Aggregate |  | 9:39:00 AM | Clay | 2 | 502.9 | 177 | 121.6 | 149 |  | 07/08/2006 | 08/28/2011 | MnROAD Low Volume Road | 501 | 14460
28-I-2006 | 28 | Inside | Flexible | 04/15/2008 | Aggregate |  | 1:37:00 PM | Clay | 2 | 500 | 208.8 | 203.1 | 206.3 |  | 07/08/2006 | 08/28/2011 | MnROAD Low Volume Road | 647 | 36271
28-O-2006 | 28 | Outside | Flexible | 04/15/2008 | Aggregate |  | 1:29:00 PM | Clay | 2 | 492.2 | 191 | 120.3 | 156 |  | 07/08/2006 | 08/28/2011 | MnROAD Low Volume Road | 647 | 14460
28-I-2006 | 28 | Inside | Flexible | 04/27/2009 | Aggregate |  | 11:30:00 AM | Clay | 1 | 493.7 | 201.8 | 196.7 | 199.2 |  | 07/08/2006 | 08/28/2011 | MnROAD Low Volume Road | 1024 | 45864
28-O-2006 | 28 | Outside | Flexible | 04/27/2009 | Aggregate |  | 11:37:00 AM | Clay | 1 | 496 | 191.6 | 125.4 | 158.5 |  | 07/08/2006 | 08/28/2011 | MnROAD Low Volume Road | 1024 | 14460
28-I-2006 | 28 | Inside | Flexible | 10/28/2009 | Aggregate |  | 10:05:00 AM | Clay | 2 | 496.9 | 232.4 | 210.1 | 221.5 |  | 07/08/2006 | 08/28/2011 | MnROAD Low Volume Road | 1208 | 54541
28-O-2006 | 28 | Outside | Flexible | 10/28/2009 | Aggregate |  | 10:00:00 AM | Clay | 2 | 496.1 | 180.2 | 115.9 | 148.3 |  | 07/08/2006 | 08/28/2011 | MnROAD Low Volume Road | 1208 | 14460
28-I-2006 | 28 | Inside | Flexible | 04/08/2010 | Aggregate |  | 10:45:00 AM | Clay | 1 | 499.9 | 208.2 | 210.7 | 209.4 |  | 07/08/2006 | 08/28/2011 | MnROAD Low Volume Road | 1370 | 65990
28-O-2006 | 28 | Outside | Flexible | 04/08/2010 | Aggregate |  | 10:42:00 AM | Clay | 1 | 500.7 | 173.8 | 128.6 | 151.5 |  | 07/08/2006 | 08/28/2011 | MnROAD Low Volume Road | 1370 | 14460
28-I-2006 | 28 | Inside | Flexible | 10/12/2010 | Aggregate |  | 9:10:00 AM | Clay | 1 | 498.6 | 247 | 229.8 | 238.7 |  | 07/08/2006 | 08/28/2011 | MnROAD Low Volume Road | 1557 | 76017
28-O-2006 | 28 | Outside | Flexible | 10/12/2010 | Aggregate |  | 9:05:00 AM | Clay | 1 | 514.9 | 180.8 | 127.3 | 154.1 |  | 07/08/2006 | 08/28/2011 | MnROAD Low Volume Road | 1557 | 14460
29-I-1991 | 29 | Inside | Flexible | 12/29/2004 | Aggregate |  | 9:49:00 AM | Clay | 7 | 504.9 | 96.8 | 128.6 | 112.7 |  | 07/17/1991 | 09/18/2005 | MnROAD Low Volume Road | 4914 | 276990
29-O-1991 | 29 | Outside | Flexible | 12/29/2004 | Aggregate |  | 9:58:00 AM | Clay | 7 | 499.5 | 122.9 | 172.5 | 147.7 |  | 07/17/1991 | 09/18/2005 | MnROAD Low Volume Road | 4914 | 187700
29-I-1991 | 29 | Inside | Flexible | 04/01/2005 | Aggregate |  | 8:06:00 AM | Clay | 1 | 501.2 | 102.5 | 144.5 | 123.5 |  | 07/17/1991 | 09/18/2005 | MnROAD Low Volume Road | 5007 | 283989
29-O-1991 | 29 | Outside | Flexible | 04/01/2005 | Aggregate |  | 8:14:00 AM | Clay | 1 | 499 | 140.7 | 240 | 190.3 |  | 07/17/1991 | 09/18/2005 | MnROAD Low Volume Road | 5007 | 193507
29-I-1991 | 29 | Inside | Flexible | 08/15/2005 | Aggregate |  | 9:56:00 AM | Clay | 2 | 504.1 | 124.8 | 170.6 | 147.7 |  | 07/17/1991 | 09/18/2005 | MnROAD Low Volume Road | 5143 | 292869
29-O-1991 | 29 | Outside | Flexible | 08/15/2005 | Aggregate |  | 10:06:00 AM | Clay | 2 | 502.2 | 150.9 | 215.2 | 182.7 |  | 07/17/1991 | 09/18/2005 | MnROAD Low Volume Road | 5143 | 199746
29-I-2005 | 29 | Inside | Flexible | 10/26/2005 | Aggregate |  | 8:02:00 AM | Clay | 4 | 502.5 | 62.4 | 84.7 | 73.2 |  | 09/19/2005 | 07/22/2007 | MnROAD Low Volume Road | 37
29-O-2005 | 29 | Outside | Flexible | 10/26/2005 | Aggregate |  | 8:09:00 AM | Clay | 4 | 503.5 | 69.4 | 74.5 | 71.9 |  | 09/19/2005 | 07/22/2007 | MnROAD Low Volume Road | 37 | 1633
29-I-1991 | 29 | Inside | Flexible | 07/08/1994 | Aggregate |  |  | Clay | 1 |  |  |  |  | 49.7 | 07/17/1991 | 09/18/2005 | MnROAD Low Volume Road | 1087
29-O-1991 | 29 | Outside | Flexible | 07/08/1994 | Aggregate |  |  | Clay | 1 |  |  |  |  | 53.5 | 07/17/1991 | 09/18/2005 | MnROAD Low Volume Road | 1087
29-I-1991 | 29 | Inside | Flexible | 08/25/1994 | Aggregate |  |  | Clay | 1 |  |  |  |  | 64.3 | 07/17/1991 | 09/18/2005 | MnROAD Low Volume Road | 1135 | 2185
29-O-1991 | 29 | Outside | Flexible | 08/25/1994 | Aggregate |  |  | Clay | 1 |  |  |  |  | 59.2 | 07/17/1991 | 09/18/2005 | MnROAD Low Volume Road | 1135 | 1280
29-I-1991 | 29 | Inside | Flexible | 10/06/1994 | Aggregate |  |  | Clay | 1 |  |  |  |  | 52.8 | 07/17/1991 | 09/18/2005 | MnROAD Low Volume Road | 1177 | 5275
29-O-1991 | 29 | Outside | Flexible | 10/06/1994 | Aggregate |  |  | Clay | 1 |  |  |  |  | 54.1 | 07/17/1991 | 09/18/2005 | MnROAD Low Volume Road | 1177 | 3535
29-I-1991 | 29 | Inside | Flexible | 02/02/1995 | Aggregate |  |  | Clay | 1 |  |  |  |  | 67.5 | 07/17/1991 | 09/18/2005 | MnROAD Low Volume Road | 1296 | 13616
29-O-1991 | 29 | Outside | Flexible | 02/02/1995 | Aggregate |  |  | Clay | 1 |  |  |  |  | 68.1 | 07/17/1991 | 09/18/2005 | MnROAD Low Volume Road | 1296 | 8824
29-I-1991 | 29 | Inside | Flexible | 03/17/1995 | Aggregate |  |  | Clay | 1 |  |  |  |  | 62.4 | 07/17/1991 | 09/18/2005 | MnROAD Low Volume Road | 1339 | 16656
29-O-1991 | 29 | Outside | Flexible | 03/17/1995 | Aggregate |  |  | Clay | 1 |  |  |  |  | 62.4 | 07/17/1991 | 09/18/2005 | MnROAD Low Volume Road | 1339 | 11555
29-I-1991 | 29 | Inside | Flexible | 03/23/1995 | Aggregate |  |  | Clay | 1 |  |  |  |  | 98 | 07/17/1991 | 09/18/2005 | MnROAD Low Volume Road | 1345 | 16901
29-O-1991 | 29 | Outside | Flexible | 03/23/1995 | Aggregate |  |  | Clay | 1 |  |  |  |  | 87.2 | 07/17/1991 | 09/18/2005 | MnROAD Low Volume Road | 1345 | 12211
29-I-1991 | 29 | Inside | Flexible | 05/05/1995 | Aggregate |  |  | Clay | 1 |  |  |  |  | 57.9 | 07/17/1991 | 09/18/2005 | MnROAD Low Volume Road | 1388 | 20782
29-O-1991 | 29 | Outside | Flexible | 05/05/1995 | Aggregate |  |  | Clay | 1 |  |  |  |  | 68.8 | 07/17/1991 | 09/18/2005 | MnROAD Low Volume Road | 1388 | 14974
29-I-1991 | 29 | Inside | Flexible | 06/14/1995 | Aggregate |  |  | Clay | 1 |  |  |  |  | 56 | 07/17/1991 | 09/18/2005 | MnROAD Low Volume Road | 1428 | 23817
29-O-1991 | 29 | Outside | Flexible | 06/14/1995 | Aggregate |  |  | Clay | 1 |  |  |  |  | 59.8 | 07/17/1991 | 09/18/2005 | MnROAD Low Volume Road | 1428 | 18240
29-I-1991 | 29 | Inside | Flexible | 09/20/1995 | Aggregate |  |  | Clay | 1 |  |  |  |  | 57.3 | 07/17/1991 | 09/18/2005 | MnROAD Low Volume Road | 1526 | 31066
29-O-1991 | 29 | Outside | Flexible | 09/20/1995 | Aggregate |  |  | Clay | 1 |  |  |  |  | 57.9 | 07/17/1991 | 09/18/2005 | MnROAD Low Volume Road | 1526 | 24653
29-I-1991 | 29 | Inside | Flexible | 12/06/1995 | Aggregate |  |  | Clay | 1 |  |  |  |  | 54.7 | 07/17/1991 | 09/18/2005 | MnROAD Low Volume Road | 1603 | 36898
29-O-1991 | 29 | Outside | Flexible | 12/06/1995 | Aggregate |  |  | Clay | 1 |  |  |  |  | 60.5 | 07/17/1991 | 09/18/2005 | MnROAD Low Volume Road | 1603 | 30025
29-I-1991 | 29 | Inside | Flexible | 02/16/1996 | Aggregate |  |  | Clay | 1 |  |  |  |  | 62.4 | 07/17/1991 | 09/18/2005 | MnROAD Low Volume Road | 1675 | 42732
29-O-1991 | 29 | Outside | Flexible | 02/16/1996 | Aggregate |  |  | Clay | 1 |  |  |  |  | 73.8 | 07/17/1991 | 09/18/2005 | MnROAD Low Volume Road | 1675 | 32675
29-I-1991 | 29 | Inside | Flexible | 05/09/1996 | Aggregate |  |  | Clay | 1 |  |  |  |  | 61.7 | 07/17/1991 | 09/18/2005 | MnROAD Low Volume Road | 1758 | 51297
29-O-1991 | 29 | Outside | Flexible | 05/09/1996 | Aggregate |  |  | Clay | 1 |  |  |  |  | 66.2 | 07/17/1991 | 09/18/2005 | MnROAD Low Volume Road | 1758 | 40419
29-I-1991 | 29 | Inside | Flexible | 06/25/1996 | Aggregate |  |  | Clay | 1 |  |  |  |  | 63.7 | 07/17/1991 | 09/18/2005 | MnROAD Low Volume Road | 1805 | 54921
29-O-1991 | 29 | Outside | Flexible | 06/25/1996 | Aggregate |  |  | Clay | 1 |  |  |  |  | 74.5 | 07/17/1991 | 09/18/2005 | MnROAD Low Volume Road | 1805 | 43929
29-I-1991 | 29 | Inside | Flexible | 10/27/1996 | Aggregate |  |  | Clay | 1 |  |  |  |  | 64.3 | 07/17/1991 | 09/18/2005 | MnROAD Low Volume Road | 1929 | 64431
29-O-1991 | 29 | Outside | Flexible | 10/27/1996 | Aggregate |  |  | Clay | 1 |  |  |  |  | 64.9 | 07/17/1991 | 09/18/2005 | MnROAD Low Volume Road | 1929 | 50310
29-I-1991 | 29 | Inside | Flexible | 06/26/1997 | Aggregate |  |  | Clay | 1 | 500.5 | 39.5 | 58.6 | 49 |  | 07/17/1991 | 09/18/2005 | MnROAD Low Volume Road | 2171 | 86466
29-I-1991 | 29 | Inside | Flexible | 06/26/1997 | Aggregate |  |  | Clay | 2 | 500.5 | 40.1 | 55.4 | 47.7 |  | 07/17/1991 | 09/18/2005 | MnROAD Low Volume Road | 2171 | 86466
29-I-1991 | 29 | Inside | Flexible | 06/26/1997 | Aggregate |  |  | Clay | 3 | 500.5 | 42 | 58.6 | 50.3 |  | 07/17/1991 | 09/18/2005 | MnROAD Low Volume Road | 2171 | 86466
29-O-1991 | 29 | Outside | Flexible | 06/26/1997 | Aggregate |  |  | Clay | 1 | 500.5 | 58.6 | 81.5 | 70 |  | 07/17/1991 | 09/18/2005 | MnROAD Low Volume Road | 2171 | 64386
29-O-1991 | 29 | Outside | Flexible | 06/26/1997 | Aggregate |  |  | Clay | 2 | 500.5 | 63 | 84.7 | 73.8 |  | 07/17/1991 | 09/18/2005 | MnROAD Low Volume Road | 2171 | 64386
29-O-1991 | 29 | Outside | Flexible | 06/26/1997 | Aggregate |  |  | Clay | 3 | 500.5 | 60.5 | 87.2 | 73.8 |  | 07/17/1991 | 09/18/2005 | MnROAD Low Volume Road | 2171 | 64386
29-I-1991 | 29 | Inside | Flexible | 11/12/1997 | Aggregate |  |  | Clay |  | 499.2 | 46.5 | 54.1 | 50.3 |  | 07/17/1991 | 09/18/2005 | MnROAD Low Volume Road | 2310 | 93008
29-O-1991 | 29 | Outside | Flexible | 11/12/1997 | Aggregate |  |  | Clay |  | 500.7 | 62.4 | 94.2 | 78.3 |  | 07/17/1991 | 09/18/2005 | MnROAD Low Volume Road | 2310 | 69423
29-I-1991 | 29 | Inside | Flexible | 02/10/1998 | Aggregate |  |  | Clay | 1 | 500 | 50.9 | 53.5 | 52.2 |  | 07/17/1991 | 09/18/2005 | MnROAD Low Volume Road | 2400 | 94611
29-O-1991 | 29 | Outside | Flexible | 02/10/1998 | Aggregate |  |  | Clay | 1 | 500 | 45.2 | 59.2 | 52.2 |  | 07/17/1991 | 09/18/2005 | MnROAD Low Volume Road | 2400 | 69907
29-I-1991 | 29 | Inside | Flexible | 03/10/1998 | Aggregate |  |  | Clay | 1 | 500 | 39.5 | 46.5 | 42.7 |  | 07/17/1991 | 09/18/2005 | MnROAD Low Volume Road | 2428 | 97104
29-O-1991 | 29 | Outside | Flexible | 03/10/1998 | Aggregate |  |  | Clay | 1 | 500 | 49 | 69.4 | 59.2 |  | 07/17/1991 | 09/18/2005 | MnROAD Low Volume Road | 2428 | 70899
29-I-1991 | 29 | Inside | Flexible | 05/28/1998 | Aggregate |  |  | Clay | 1 | 500 | 43.3 | 55.4 | 49 |  | 07/17/1991 | 09/18/2005 | MnROAD Low Volume Road | 2507 | 105779
29-O-1991 | 29 | Outside | Flexible | 05/28/1998 | Aggregate |  |  | Clay | 1 | 500 | 53.5 | 76.4 | 64.9 |  | 07/17/1991 | 09/18/2005 | MnROAD Low Volume Road | 2507 | 73827
29-I-1991 | 29 | Inside | Flexible | 08/21/1998 | Aggregate |  |  | Clay | 1 | 500 | 42 | 60.5 | 50.9 |  | 07/17/1991 | 09/18/2005 | MnROAD Low Volume Road | 2592 | 115952
29-O-1991 | 29 | Outside | Flexible | 08/21/1998 | Aggregate |  |  | Clay | 1 | 500 | 54.1 | 76.4 | 65.6 |  | 07/17/1991 | 09/18/2005 | MnROAD Low Volume Road | 2592 | 79060
29-I-1991 | 29 | Inside | Flexible | 11/04/1998 | Aggregate |  |  | Clay | 1 | 500 | 46.5 | 56 | 50.9 |  | 07/17/1991 | 09/18/2005 | MnROAD Low Volume Road | 2667 | 123311
29-O-1991 | 29 | Outside | Flexible | 11/04/1998 | Aggregate |  |  | Clay | 1 | 500 | 56 | 69.4 | 63 |  | 07/17/1991 | 09/18/2005 | MnROAD Low Volume Road | 2667 | 84261
29-I-1991 | 29 | Inside | Flexible | 04/02/1999 | Aggregate |  |  | Clay | 1 | 500 | 50.9 | 61.1 | 56 |  | 07/17/1991 | 09/18/2005 | MnROAD Low Volume Road | 2816 | 134097
29-O-1991 | 29 | Outside | Flexible | 04/02/1999 | Aggregate |  |  | Clay | 1 | 500 | 60.5 | 84.7 | 72.6 |  | 07/17/1991 | 09/18/2005 | MnROAD Low Volume Road | 2816 | 92760
29-I-1991 | 29 | Inside | Flexible | 07/07/1999 | Aggregate |  |  | Clay | 1 | 500 | 56 | 66.2 | 61.1 |  | 07/17/1991 | 09/18/2005 | MnROAD Low Volume Road | 2912 | 136888
29-O-1991 | 29 | Outside | Flexible | 07/07/1999 | Aggregate |  |  | Clay | 1 | 500 | 58.6 | 93.6 | 75.8 |  | 07/17/1991 | 09/18/2005 | MnROAD Low Volume Road | 2912 | 96713
29-I-1991 | 29 | Inside | Flexible | 12/02/1999 | Aggregate |  |  | Clay | 1 | 500.1 | 48.4 | 62.4 | 55.4 |  | 07/17/1991 | 09/18/2005 | MnROAD Low Volume Road | 3060 | 141480
29-O-1991 | 29 | Outside | Flexible | 12/02/1999 | Aggregate |  |  | Clay | 1 | 499.6 | 59.2 | 77.7 | 68.1 |  | 07/17/1991 | 09/18/2005 | MnROAD Low Volume Road | 3060 | 99985
29-I-1991 | 29 | Inside | Flexible | 02/07/2000 | Aggregate |  |  | Clay | 1 | 499.4 | 57.3 | 62.4 | 59.8 |  | 07/17/1991 | 09/18/2005 | MnROAD Low Volume Road | 3127 | 148943
29-O-1991 | 29 | Outside | Flexible | 02/07/2000 | Aggregate |  |  | Clay | 1 | 499.9 | 85.3 | 107.6 | 96.8 |  | 07/17/1991 | 09/18/2005 | MnROAD Low Volume Road | 3127 | 103570
29-I-2005 | 29 | Inside | Flexible | 03/10/2006 | Aggregate |  | 10:49:00 AM | Clay | 1 | 504 | 65.6 | 86.6 | 75.8 |  | 09/19/2005 | 07/22/2007 | MnROAD Low Volume Road | 172 | 9479
29-O-2005 | 29 | Outside | Flexible | 03/10/2006 | Aggregate |  | 10:57:00 AM | Clay | 1 | 502 | 65.6 | 77.7 | 71.3 |  | 09/19/2005 | 07/22/2007 | MnROAD Low Volume Road | 172 | 7201
29-I-2005 | 29 | Inside | Flexible | 04/10/2006 | Aggregate |  | 12:54:00 PM | Clay | 2 | 498.7 | 74.5 | 91.7 | 82.8 |  | 09/19/2005 | 07/22/2007 | MnROAD Low Volume Road | 203 | 12763
29-O-2005 | 29 | Outside | Flexible | 04/10/2006 | Aggregate |  | 1:01:00 PM | Clay | 2 | 501.7 | 72.6 | 74.5 | 73.2 |  | 09/19/2005 | 07/22/2007 | MnROAD Low Volume Road | 203 | 9989
29-I-2005 | 29 | Inside | Flexible | 10/05/2006 | Aggregate |  | 7:36:00 AM | Clay | 3 | 501.6 | 68.1 | 85.3 | 77 |  | 09/19/2005 | 07/22/2007 | MnROAD Low Volume Road | 381 | 20212
29-O-2005 | 29 | Outside | Flexible | 10/05/2006 | Aggregate |  | 7:45:00 AM | Clay | 3 | 501.6 | 95.5 | 96.8 | 96.1 |  | 09/19/2005 | 07/22/2007 | MnROAD Low Volume Road | 381 | 16369
29-I-2005 | 29 | Inside | Flexible | 04/23/2007 | Aggregate |  | 12:08:00 PM | Clay | 1 | 496.2 | 83.4 | 105.7 | 94.2 |  | 09/19/2005 | 07/22/2007 | MnROAD Low Volume Road | 581 | 37241
29-O-2005 | 29 | Outside | Flexible | 04/23/2007 | Aggregate |  | 12:17:00 PM | Clay | 1 | 503.2 | 97.4 | 92.3 | 94.9 |  | 09/19/2005 | 07/22/2007 | MnROAD Low Volume Road | 581 | 27640
29-I-1991 | 29 | Inside | Flexible | 07/17/2000 | Aggregate |  |  | Clay | 1 | 498.9 | 47.1 | 65.6 | 56 |  | 07/17/1991 | 09/18/2005 | MnROAD Low Volume Road | 3288 | 161166
29-O-1991 | 29 | Outside | Flexible | 07/17/2000 | Aggregate |  |  | Clay | 1 | 502.6 | 78.3 | 124.8 | 101.2 |  | 07/17/1991 | 09/18/2005 | MnROAD Low Volume Road | 3288 | 112041
29-I-1991 | 29 | Inside | Flexible | 05/15/2001 | Aggregate |  |  | Clay | 1 | 500.9 | 60.5 | 77.7 | 68.8 |  | 07/17/1991 | 09/18/2005 | MnROAD Low Volume Road | 3590 | 190139
29-I-1991 | 29 | Inside | Flexible | 05/15/2001 | Aggregate |  |  | Clay | 2 | 498.9 | 58.6 | 66.2 | 62.4 |  | 07/17/1991 | 09/18/2005 | MnROAD Low Volume Road | 3590 | 190139
29-I-1991 | 29 | Inside | Flexible | 05/15/2001 | Aggregate |  |  | Clay | 3 | 499.1 | 54.1 | 69.4 | 61.7 |  | 07/17/1991 | 09/18/2005 | MnROAD Low Volume Road | 3590 | 190139
29-I-1991 | 29 | Inside | Flexible | 05/15/2001 | Aggregate |  |  | Clay | 4 | 500.9 | 57.3 | 68.1 | 63 |  | 07/17/1991 | 09/18/2005 | MnROAD Low Volume Road | 3590 | 190139
29-O-1991 | 29 | Outside | Flexible | 05/15/2001 | Aggregate |  |  | Clay | 1 | 499.6 | 130.5 | 172.5 | 151.5 |  | 07/17/1991 | 09/18/2005 | MnROAD Low Volume Road | 3590 | 130281
29-O-1991 | 29 | Outside | Flexible | 05/15/2001 | Aggregate |  |  | Clay | 2 | 500.9 | 132.4 | 164.9 | 149 |  | 07/17/1991 | 09/18/2005 | MnROAD Low Volume Road | 3590 | 130281
29-O-1991 | 29 | Outside | Flexible | 05/15/2001 | Aggregate |  |  | Clay | 3 | 500.4 | 166.8 | 210.1 | 188.4 |  | 07/17/1991 | 09/18/2005 | MnROAD Low Volume Road | 3590 | 130281
29-O-1991 | 29 | Outside | Flexible | 05/15/2001 | Aggregate |  |  | Clay | 4 | 499.6 | 161.7 | 158.5 | 160.4 |  | 07/17/1991 | 09/18/2005 | MnROAD Low Volume Road | 3590 | 130281
29-I-1991 | 29 | Inside | Flexible | 07/09/2001 | Aggregate |  |  | Clay | 1 | 500.1 | 65.6 | 62.4 | 63.7 |  | 07/17/1991 | 09/18/2005 | MnROAD Low Volume Road | 3645 | 193376
29-O-1991 | 29 | Outside | Flexible | 07/09/2001 | Aggregate |  |  | Clay | 1 | 499.6 | 203.1 | 210.7 | 206.9 |  | 07/17/1991 | 09/18/2005 | MnROAD Low Volume Road | 3645 | 132602
29-I-1991 | 29 | Inside | Flexible | 07/31/2001 | Aggregate |  |  | Clay | 1 | 498.9 | 58.6 | 64.3 | 61.1 |  | 07/17/1991 | 09/18/2005 | MnROAD Low Volume Road | 3667 | 196129
29-O-1991 | 29 | Outside | Flexible | 07/31/2001 | Aggregate |  |  | Clay | 1 | 500.4 | 139.4 | 175.7 | 157.9 |  | 07/17/1991 | 09/18/2005 | MnROAD Low Volume Road | 3667 | 133726
29-I-1991 | 29 | Inside | Flexible | 09/21/2001 | Aggregate |  |  | Clay | 1 | 500.9 | 64.3 | 65.6 | 64.9 |  | 07/17/1991 | 09/18/2005 | MnROAD Low Volume Road | 3719 | 200302
29-O-1991 | 29 | Outside | Flexible | 09/21/2001 | Aggregate |  |  | Clay | 1 | 499.4 | 142.6 | 180.2 | 161.1 |  | 07/17/1991 | 09/18/2005 | MnROAD Low Volume Road | 3719 | 136261
29-I-1991 | 29 | Inside | Flexible | 10/19/2001 | Aggregate |  |  | Clay | 1 | 498.9 | 54.1 | 66.2 | 60.5 |  | 07/17/1991 | 09/18/2005 | MnROAD Low Volume Road | 3747 | 200302
29-O-1991 | 29 | Outside | Flexible | 10/19/2001 | Aggregate |  |  | Clay | 1 | 500.4 | 130.5 | 191 | 161.1 |  | 07/17/1991 | 09/18/2005 | MnROAD Low Volume Road | 3747 | 136261
29-I-1991 | 29 | Inside | Flexible | 12/21/2001 | Aggregate |  |  | Clay | 1 | 501.6 | 56 | 73.2 | 64.9 |  | 07/17/1991 | 09/18/2005 | MnROAD Low Volume Road | 3810 | 203577
29-O-1991 | 29 | Outside | Flexible | 12/21/2001 | Aggregate |  |  | Clay | 1 | 499.6 | 91.7 | 134.3 | 113.3 |  | 07/17/1991 | 09/18/2005 | MnROAD Low Volume Road | 3810 | 139116
29-I-1991 | 29 | Inside | Flexible | 01/28/2002 | Aggregate |  |  | Clay | 1 | 500.4 | 64.3 | 72.6 | 68.1 |  | 07/17/1991 | 09/18/2005 | MnROAD Low Volume Road | 3848 | 206965
29-O-1991 | 29 | Outside | Flexible | 01/28/2002 | Aggregate |  |  | Clay | 1 | 500.6 | 87.2 | 116.5 | 101.9 |  | 07/17/1991 | 09/18/2005 | MnROAD Low Volume Road | 3848 | 140700
29-I-1991 | 29 | Inside | Flexible | 02/28/2002 | Aggregate |  |  | Clay | 1 | 499.6 | 63 | 75.1 | 69.4 |  | 07/17/1991 | 09/18/2005 | MnROAD Low Volume Road | 3879 | 210161
29-O-1991 | 29 | Outside | Flexible | 02/28/2002 | Aggregate |  |  | Clay | 1 | 500.6 | 180.2 | 126.7 | 153.4 |  | 07/17/1991 | 09/18/2005 | MnROAD Low Volume Road | 3879 | 142652
29-I-1991 | 29 | Inside | Flexible | 03/29/2002 | Aggregate |  | 11:40:00 AM | Clay | 1 | 501.2 | 92.3 | 84.7 | 88.5 |  | 07/17/1991 | 09/18/2005 | MnROAD Low Volume Road | 3908 | 213280
29-O-1991 | 29 | Outside | Flexible | 03/29/2002 | Aggregate |  | 11:49:00 AM | Clay | 1 | 499.2 | 74.5 | 118.4 | 96.8 |  | 07/17/1991 | 09/18/2005 | MnROAD Low Volume Road | 3908 | 144071
29-I-1991 | 29 | Inside | Flexible | 05/14/2002 | Aggregate |  | 10:19:00 AM | Clay | 1 | 499.7 | 81.5 | 92.3 | 87.2 |  | 07/17/1991 | 09/18/2005 | MnROAD Low Volume Road | 3954 | 217317
29-O-1991 | 29 | Outside | Flexible | 05/14/2002 | Aggregate |  | 10:28:00 AM | Clay | 1 | 499.7 | 82.1 | 109.5 | 96.1 |  | 07/17/1991 | 09/18/2005 | MnROAD Low Volume Road | 3954 | 146401
29-I-1991 | 29 | Inside | Flexible | 06/28/2002 | Aggregate |  | 11:15:00 AM | Clay | 1 | 499.2 | 64.3 | 77.7 | 70.7 |  | 07/17/1991 | 09/18/2005 | MnROAD Low Volume Road | 3999 | 220898
29-O-1991 | 29 | Outside | Flexible | 06/28/2002 | Aggregate |  | 11:23:00 AM | Clay | 1 | 501 | 81.5 | 104.4 | 92.9 |  | 07/17/1991 | 09/18/2005 | MnROAD Low Volume Road | 3999 | 148607
29-I-1991 | 29 | Inside | Flexible | 02/28/2003 | Aggregate |  | 10:05:00 AM | Clay | 1 | 501.5 | 67.5 | 74.5 | 70.7 |  | 07/17/1991 | 09/18/2005 | MnROAD Low Volume Road | 4244 | 244256
29-O-1991 | 29 | Outside | Flexible | 02/28/2003 | Aggregate |  | 10:17:00 AM | Clay | 1 | 500.2 | 94.2 | 95.5 | 94.9 |  | 07/17/1991 | 09/18/2005 | MnROAD Low Volume Road | 4244 | 159655
29-I-1991 | 29 | Inside | Flexible | 04/01/2003 | Aggregate |  | 10:22:00 AM | Clay | 2 | 501 | 82.1 | 97.4 | 89.8 |  | 07/17/1991 | 09/18/2005 | MnROAD Low Volume Road | 4276 | 247813
29-O-1991 | 29 | Outside | Flexible | 04/01/2003 | Aggregate |  | 10:33:00 AM | Clay | 2 | 499.2 | 88.5 | 108.2 | 98.7 |  | 07/17/1991 | 09/18/2005 | MnROAD Low Volume Road | 4276 | 162476
29-I-1991 | 29 | Inside | Flexible | 06/05/2003 | Aggregate |  | 10:14:00 AM | Clay | 3 | 499.2 | 64.3 | 83.4 | 73.8 |  | 07/17/1991 | 09/18/2005 | MnROAD Low Volume Road | 4341 | 252065
29-O-1991 | 29 | Outside | Flexible | 06/05/2003 | Aggregate |  | 10:24:00 AM | Clay | 3 | 499.7 | 102.5 | 136.9 | 119.7 |  | 07/17/1991 | 09/18/2005 | MnROAD Low Volume Road | 4341 | 166331
29-I-1991 | 29 | Inside | Flexible | 07/15/2003 | Aggregate |  | 12:51:00 PM | Clay | 4 | 500.6 | 111.4 | 129.9 | 120.3 |  | 07/17/1991 | 09/18/2005 | MnROAD Low Volume Road | 4381 | 253228
29-O-1991 | 29 | Outside | Flexible | 07/15/2003 | Aggregate |  | 12:37:00 PM | Clay | 4 | 499.9 | 126.7 | 149 | 137.5 |  | 07/17/1991 | 09/18/2005 | MnROAD Low Volume Road | 4381 | 168480
29-I-1991 | 29 | Inside | Flexible | 08/13/2003 | Aggregate |  | 12:26:00 PM | Clay | 5 | 500.4 | 109.5 | 140.7 | 124.8 |  | 07/17/1991 | 09/18/2005 | MnROAD Low Volume Road | 4410 | 254934
29-I-1991 | 29 | Inside | Flexible | 08/13/2003 | Aggregate |  | 11:45:00 AM | Clay | 25 | 500 | 81.5 | 105.7 | 93.6 |  | 07/17/1991 | 09/18/2005 | MnROAD Low Volume Road | 4410 | 254934
29-O-1991 | 29 | Outside | Flexible | 08/13/2003 | Aggregate |  | 12:23:00 PM | Clay | 5 | 500 | 112.7 | 163.6 | 138.1 |  | 07/17/1991 | 09/18/2005 | MnROAD Low Volume Road | 4410 | 170366
29-O-1991 | 29 | Outside | Flexible | 08/13/2003 | Aggregate |  | 11:42:00 AM | Clay | 25 | 500.1 | 113.3 | 172.5 | 143.2 |  | 07/17/1991 | 09/18/2005 | MnROAD Low Volume Road | 4410 | 170366
29-I-1991 | 29 | Inside | Flexible | 08/19/2003 | Aggregate |  | 11:11:00 AM | Clay | 6 | 500.1 | 92.3 | 105.7 | 98.7 |  | 07/17/1991 | 09/18/2005 | MnROAD Low Volume Road | 4416 | 254934
29-I-1991 | 29 | Inside | Flexible | 08/19/2003 | Aggregate |  | 12:44:00 PM | Clay | 26 | 500.4 | 81.5 | 108.2 | 94.9 |  | 07/17/1991 | 09/18/2005 | MnROAD Low Volume Road | 4416 | 254934
29-O-1991 | 29 | Outside | Flexible | 08/19/2003 | Aggregate |  | 11:26:00 AM | Clay | 6 | 500 | 113.3 | 161.7 | 137.5 |  | 07/17/1991 | 09/18/2005 | MnROAD Low Volume Road | 4416 | 170366
29-O-1991 | 29 | Outside | Flexible | 08/19/2003 | Aggregate |  | 12:41:00 PM | Clay | 26 | 499.7 | 116.5 | 166.8 | 142 |  | 07/17/1991 | 09/18/2005 | MnROAD Low Volume Road | 4416 | 170366
29-I-1991 | 29 | Inside | Flexible | 11/20/2003 | Aggregate |  | 11:01:00 AM | Clay | 8 | 499.5 | 321.5 | 108.2 | 215.2 |  | 07/17/1991 | 09/18/2005 | MnROAD Low Volume Road | 4509 | 260612
29-O-1991 | 29 | Outside | Flexible | 11/20/2003 | Aggregate |  | 11:30:00 AM | Clay | 8 | 498.7 | 125.4 | 173.8 | 149.6 |  | 07/17/1991 | 09/18/2005 | MnROAD Low Volume Road | 4509 | 175403
29-I-1991 | 29 | Inside | Flexible | 06/07/2004 | Aggregate |  | 10:00:00 AM | Clay | 2 | 499.5 | 96.8 | 151.5 | 124.1 |  | 07/17/1991 | 09/18/2005 | MnROAD Low Volume Road | 4709 | 273705
29-O-1991 | 29 | Outside | Flexible | 06/07/2004 | Aggregate |  | 10:10:00 AM | Clay | 2 | 499.7 | 122.9 | 187.2 | 154.7 |  | 07/17/1991 | 09/18/2005 | MnROAD Low Volume Road | 4709 | 185370
29-I-1991 | 29 | Inside | Flexible | 06/24/2004 | Aggregate |  | 12:05:00 PM | Clay | 3 | 500.1 | 142 | 152.8 | 147 |  | 07/17/1991 | 09/18/2005 | MnROAD Low Volume Road | 4726 | 273705
29-O-1991 | 29 | Outside | Flexible | 06/24/2004 | Aggregate |  | 12:14:00 PM | Clay | 3 | 500.1 | 124.8 | 163 | 143.9 |  | 07/17/1991 | 09/18/2005 | MnROAD Low Volume Road | 4726 | 185370
29-I-1991 | 29 | Inside | Flexible | 06/28/2004 | Aggregate |  | 11:33:00 AM | Clay | 4 | 499 | 182.1 | 131.8 | 156.6 |  | 07/17/1991 | 09/18/2005 | MnROAD Low Volume Road | 4730 | 273712
29-O-1991 | 29 | Outside | Flexible | 06/28/2004 | Aggregate |  | 11:41:00 AM | Clay | 4 | 499.2 | 118.4 | 184.6 | 151.5 |  | 07/17/1991 | 09/18/2005 | MnROAD Low Volume Road | 4730 | 185370
29-I-1991 | 29 | Inside | Flexible | 12/15/2004 | Aggregate |  | 12:28:00 PM | Clay | 6 | 500.1 | 98.7 | 156 | 127.3 |  | 07/17/1991 | 09/18/2005 | MnROAD Low Volume Road | 4900 | 275717
29-O-1991 | 29 | Outside | Flexible | 12/15/2004 | Aggregate |  | 12:36:00 PM | Clay | 6 | 500.4 | 119.7 | 164.9 | 142 |  | 07/17/1991 | 09/18/2005 | MnROAD Low Volume Road | 4900 | 186863
30-I-1990 | 30 | Inside | Flexible | 08/15/2005 | Aggregate |  | 9:56:00 AM | Clay | 2 | 498.7 | 215.2 | 199.2 | 206.9 |  | 07/10/1990 | 09/18/2005 | MnROAD Low Volume Road | 5515 | 292869
30-O-1990 | 30 | Outside | Flexible | 08/15/2005 | Aggregate |  | 10:06:00 AM | Clay | 2 | 498.7 | 107.6 | 184 | 145.8 |  | 07/10/1990 | 09/18/2005 | MnROAD Low Volume Road | 5515 | 199746
30-I-2005 | 30 | Inside | Flexible | 10/26/2005 | Aggregate |  | 8:01:00 AM | Clay | 4 | 503.5 | 76.4 | 92.3 | 84.7 |  | 09/19/2005 | 07/22/2007 | MnROAD Low Volume Road | 37
30-O-2005 | 30 | Outside | Flexible | 10/26/2005 | Aggregate |  | 8:10:00 AM | Clay | 4 | 502 | 43.3 | 59.2 | 50.9 |  | 09/19/2005 | 07/22/2007 | MnROAD Low Volume Road | 37 | 1633
30-I-2005 | 30 | Inside | Flexible | 03/10/2006 | Aggregate |  | 10:49:00 AM | Clay | 1 | 504 | 74.5 | 99.3 | 87.2 |  | 09/19/2005 | 07/22/2007 | MnROAD Low Volume Road | 172 | 9479
30-O-2005 | 30 | Outside | Flexible | 03/10/2006 | Aggregate |  | 10:57:00 AM | Clay | 1 | 504.2 | 54.1 | 53.5 | 53.5 |  | 09/19/2005 | 07/22/2007 | MnROAD Low Volume Road | 172 | 7201
30-I-1990 | 30 | Inside | Flexible | 07/08/1994 | Aggregate |  |  | Clay | 1 |  |  |  |  | 56 | 07/10/1990 | 09/18/2005 | MnROAD Low Volume Road | 1459
30-O-1990 | 30 | Outside | Flexible | 07/08/1994 | Aggregate |  |  | Clay | 1 |  |  |  |  | 66.8 | 07/10/1990 | 09/18/2005 | MnROAD Low Volume Road | 1459
30-I-1990 | 30 | Inside | Flexible | 08/25/1994 | Aggregate |  |  | Clay | 1 |  |  |  |  | 59.2 | 07/10/1990 | 09/18/2005 | MnROAD Low Volume Road | 1507 | 2185
30-O-1990 | 30 | Outside | Flexible | 08/25/1994 | Aggregate |  |  | Clay | 1 |  |  |  |  | 68.1 | 07/10/1990 | 09/18/2005 | MnROAD Low Volume Road | 1507 | 1280
30-I-1990 | 30 | Inside | Flexible | 10/06/1994 | Aggregate |  |  | Clay | 1 |  |  |  |  | 56 | 07/10/1990 | 09/18/2005 | MnROAD Low Volume Road | 1549 | 5275
30-O-1990 | 30 | Outside | Flexible | 10/06/1994 | Aggregate |  |  | Clay | 1 |  |  |  |  | 58.6 | 07/10/1990 | 09/18/2005 | MnROAD Low Volume Road | 1549 | 3535
30-I-1990 | 30 | Inside | Flexible | 02/02/1995 | Aggregate |  |  | Clay | 1 |  |  |  |  | 66.8 | 07/10/1990 | 09/18/2005 | MnROAD Low Volume Road | 1668 | 13616
30-O-1990 | 30 | Outside | Flexible | 02/02/1995 | Aggregate |  |  | Clay | 1 |  |  |  |  | 77.7 | 07/10/1990 | 09/18/2005 | MnROAD Low Volume Road | 1668 | 8824
30-I-1990 | 30 | Inside | Flexible | 03/17/1995 | Aggregate |  |  | Clay | 1 |  |  |  |  | 71.3 | 07/10/1990 | 09/18/2005 | MnROAD Low Volume Road | 1711 | 16656
30-O-1990 | 30 | Outside | Flexible | 03/17/1995 | Aggregate |  |  | Clay | 1 |  |  |  |  | 68.1 | 07/10/1990 | 09/18/2005 | MnROAD Low Volume Road | 1711 | 11555
30-I-1990 | 30 | Inside | Flexible | 03/23/1995 | Aggregate |  |  | Clay | 1 |  |  |  |  | 102.5 | 07/10/1990 | 09/18/2005 | MnROAD Low Volume Road | 1717 | 16901
30-O-1990 | 30 | Outside | Flexible | 03/23/1995 | Aggregate |  |  | Clay | 1 |  |  |  |  | 106.3 | 07/10/1990 | 09/18/2005 | MnROAD Low Volume Road | 1717 | 12211
30-I-1990 | 30 | Inside | Flexible | 05/05/1995 | Aggregate |  |  | Clay | 1 |  |  |  |  | 59.8 | 07/10/1990 | 09/18/2005 | MnROAD Low Volume Road | 1760 | 20782
30-O-1990 | 30 | Outside | Flexible | 05/05/1995 | Aggregate |  |  | Clay | 1 |  |  |  |  | 70.7 | 07/10/1990 | 09/18/2005 | MnROAD Low Volume Road | 1760 | 14974
30-I-1990 | 30 | Inside | Flexible | 06/14/1995 | Aggregate |  |  | Clay | 1 |  |  |  |  | 57.9 | 07/10/1990 | 09/18/2005 | MnROAD Low Volume Road | 1800 | 23817
30-O-1990 | 30 | Outside | Flexible | 06/14/1995 | Aggregate |  |  | Clay | 1 |  |  |  |  | 67.5 | 07/10/1990 | 09/18/2005 | MnROAD Low Volume Road | 1800 | 18240
30-I-1990 | 30 | Inside | Flexible | 09/20/1995 | Aggregate |  |  | Clay | 1 |  |  |  |  | 56.7 | 07/10/1990 | 09/18/2005 | MnROAD Low Volume Road | 1898 | 31066
30-O-1990 | 30 | Outside | Flexible | 09/20/1995 | Aggregate |  |  | Clay | 1 |  |  |  |  | 67.5 | 07/10/1990 | 09/18/2005 | MnROAD Low Volume Road | 1898 | 24653
30-I-1990 | 30 | Inside | Flexible | 12/06/1995 | Aggregate |  |  | Clay | 1 |  |  |  |  | 57.3 | 07/10/1990 | 09/18/2005 | MnROAD Low Volume Road | 1975 | 36898
30-O-1990 | 30 | Outside | Flexible | 12/06/1995 | Aggregate |  |  | Clay | 1 |  |  |  |  | 65.6 | 07/10/1990 | 09/18/2005 | MnROAD Low Volume Road | 1975 | 30025
30-I-1990 | 30 | Inside | Flexible | 02/16/1996 | Aggregate |  |  | Clay | 1 |  |  |  |  | 63.7 | 07/10/1990 | 09/18/2005 | MnROAD Low Volume Road | 2047 | 42732
30-O-1990 | 30 | Outside | Flexible | 02/16/1996 | Aggregate |  |  | Clay | 1 |  |  |  |  | 65.6 | 07/10/1990 | 09/18/2005 | MnROAD Low Volume Road | 2047 | 32675
30-I-1990 | 30 | Inside | Flexible | 05/09/1996 | Aggregate |  |  | Clay | 1 |  |  |  |  | 66.2 | 07/10/1990 | 09/18/2005 | MnROAD Low Volume Road | 2130 | 51297
30-O-1990 | 30 | Outside | Flexible | 05/09/1996 | Aggregate |  |  | Clay | 1 |  |  |  |  | 66.8 | 07/10/1990 | 09/18/2005 | MnROAD Low Volume Road | 2130 | 40419
30-I-1990 | 30 | Inside | Flexible | 06/25/1996 | Aggregate |  |  | Clay | 1 |  |  |  |  | 66.2 | 07/10/1990 | 09/18/2005 | MnROAD Low Volume Road | 2177 | 54921
30-O-1990 | 30 | Outside | Flexible | 06/25/1996 | Aggregate |  |  | Clay | 1 |  |  |  |  | 78.3 | 07/10/1990 | 09/18/2005 | MnROAD Low Volume Road | 2177 | 43929
30-I-1990 | 30 | Inside | Flexible | 10/27/1996 | Aggregate |  |  | Clay | 1 |  |  |  |  | 63.7 | 07/10/1990 | 09/18/2005 | MnROAD Low Volume Road | 2301 | 64431
30-O-1990 | 30 | Outside | Flexible | 10/27/1996 | Aggregate |  |  | Clay | 1 |  |  |  |  | 71.3 | 07/10/1990 | 09/18/2005 | MnROAD Low Volume Road | 2301 | 50310
30-I-1990 | 30 | Inside | Flexible | 06/26/1997 | Aggregate |  |  | Clay | 1 | 500.5 | 49 | 66.2 | 57.9 |  | 07/10/1990 | 09/18/2005 | MnROAD Low Volume Road | 2543 | 86466
30-I-1990 | 30 | Inside | Flexible | 06/26/1997 | Aggregate |  |  | Clay | 2 | 500.5 | 43.3 | 61.1 | 52.2 |  | 07/10/1990 | 09/18/2005 | MnROAD Low Volume Road | 2543 | 86466
30-I-1990 | 30 | Inside | Flexible | 06/26/1997 | Aggregate |  |  | Clay | 3 | 500.5 | 45.2 | 65.6 | 55.4 |  | 07/10/1990 | 09/18/2005 | MnROAD Low Volume Road | 2543 | 86466
30-O-1990 | 30 | Outside | Flexible | 06/26/1997 | Aggregate |  |  | Clay | 1 | 499 | 50.3 | 61.1 | 56 |  | 07/10/1990 | 09/18/2005 | MnROAD Low Volume Road | 2543 | 64386
30-O-1990 | 30 | Outside | Flexible | 06/26/1997 | Aggregate |  |  | Clay | 2 | 500.5 | 53.5 | 59.2 | 56 |  | 07/10/1990 | 09/18/2005 | MnROAD Low Volume Road | 2543 | 64386
30-O-1990 | 30 | Outside | Flexible | 06/26/1997 | Aggregate |  |  | Clay | 3 | 500.5 | 49 | 59.2 | 54.1 |  | 07/10/1990 | 09/18/2005 | MnROAD Low Volume Road | 2543 | 64386
30-I-1990 | 30 | Inside | Flexible | 11/12/1997 | Aggregate |  |  | Clay |  | 499.2 | 47.1 | 60.5 | 53.5 |  | 07/10/1990 | 09/18/2005 | MnROAD Low Volume Road | 2682 | 93008
30-O-1990 | 30 | Outside | Flexible | 11/12/1997 | Aggregate |  |  | Clay |  | 500.7 | 43.3 | 52.2 | 47.7 |  | 07/10/1990 | 09/18/2005 | MnROAD Low Volume Road | 2682 | 69423
30-I-1990 | 30 | Inside | Flexible | 02/10/1998 | Aggregate |  |  | Clay | 1 | 500 | 47.1 | 56 | 51.6 |  | 07/10/1990 | 09/18/2005 | MnROAD Low Volume Road | 2772 | 94611
30-O-1990 | 30 | Outside | Flexible | 02/10/1998 | Aggregate |  |  | Clay | 1 | 500 | 48.4 | 61.1 | 54.7 |  | 07/10/1990 | 09/18/2005 | MnROAD Low Volume Road | 2772 | 69907
30-I-1990 | 30 | Inside | Flexible | 03/10/1998 | Aggregate |  |  | Clay | 1 | 500 | 45.2 | 70 | 57.9 |  | 07/10/1990 | 09/18/2005 | MnROAD Low Volume Road | 2800 | 97104
30-O-1990 | 30 | Outside | Flexible | 03/10/1998 | Aggregate |  |  | Clay | 1 | 500 | 52.2 | 77.7 | 64.9 |  | 07/10/1990 | 09/18/2005 | MnROAD Low Volume Road | 2800 | 70899
30-I-1990 | 30 | Inside | Flexible | 05/28/1998 | Aggregate |  |  | Clay | 1 | 500 | 47.1 | 62.4 | 54.7 |  | 07/10/1990 | 09/18/2005 | MnROAD Low Volume Road | 2879 | 105779
30-O-1990 | 30 | Outside | Flexible | 05/28/1998 | Aggregate |  |  | Clay | 1 | 500 | 49 | 69.4 | 59.2 |  | 07/10/1990 | 09/18/2005 | MnROAD Low Volume Road | 2879 | 73827
30-I-1990 | 30 | Inside | Flexible | 08/21/1998 | Aggregate |  |  | Clay | 1 | 500 | 50.3 | 72.6 | 61.1 |  | 07/10/1990 | 09/18/2005 | MnROAD Low Volume Road | 2964 | 115952
30-O-1990 | 30 | Outside | Flexible | 08/21/1998 | Aggregate |  |  | Clay | 1 | 500 | 63 | 72.6 | 68.1 |  | 07/10/1990 | 09/18/2005 | MnROAD Low Volume Road | 2964 | 79060
30-I-1990 | 30 | Inside | Flexible | 11/04/1998 | Aggregate |  |  | Clay | 1 | 500 | 52.2 | 69.4 | 60.5 |  | 07/10/1990 | 09/18/2005 | MnROAD Low Volume Road | 3039 | 123311
30-O-1990 | 30 | Outside | Flexible | 11/04/1998 | Aggregate |  |  | Clay | 1 | 500 | 54.1 | 63 | 58.6 |  | 07/10/1990 | 09/18/2005 | MnROAD Low Volume Road | 3039 | 84261
30-I-1990 | 30 | Inside | Flexible | 04/02/1999 | Aggregate |  |  | Clay | 1 | 500 | 57.3 | 74.5 | 65.6 |  | 07/10/1990 | 09/18/2005 | MnROAD Low Volume Road | 3188 | 134097
30-O-1990 | 30 | Outside | Flexible | 04/02/1999 | Aggregate |  |  | Clay | 1 | 500 | 62.4 | 72.6 | 67.5 |  | 07/10/1990 | 09/18/2005 | MnROAD Low Volume Road | 3188 | 92760
30-I-1990 | 30 | Inside | Flexible | 07/07/1999 | Aggregate |  |  | Clay | 1 | 500 | 64.3 | 99.3 | 82.1 |  | 07/10/1990 | 09/18/2005 | MnROAD Low Volume Road | 3284 | 136888
30-O-1990 | 30 | Outside | Flexible | 07/07/1999 | Aggregate |  |  | Clay | 1 | 500 | 59.2 | 91.7 | 75.1 |  | 07/10/1990 | 09/18/2005 | MnROAD Low Volume Road | 3284 | 96713
30-I-1990 | 30 | Inside | Flexible | 12/02/1999 | Aggregate |  |  | Clay | 1 | 500.9 | 57.3 | 98.7 | 77.7 |  | 07/10/1990 | 09/18/2005 | MnROAD Low Volume Road | 3432 | 141480
30-O-1990 | 30 | Outside | Flexible | 12/02/1999 | Aggregate |  |  | Clay | 1 | 500.9 | 56 | 82.1 | 69.4 |  | 07/10/1990 | 09/18/2005 | MnROAD Low Volume Road | 3432 | 99985
30-I-1990 | 30 | Inside | Flexible | 02/07/2000 | Aggregate |  |  | Clay | 1 | 500.6 | 63 | 87.2 | 75.1 |  | 07/10/1990 | 09/18/2005 | MnROAD Low Volume Road | 3499 | 148943
30-O-1990 | 30 | Outside | Flexible | 02/07/2000 | Aggregate |  |  | Clay | 1 | 499.5 | 61.1 | 94.2 | 77.7 |  | 07/10/1990 | 09/18/2005 | MnROAD Low Volume Road | 3499 | 103570
30-I-1990 | 30 | Inside | Flexible | 07/17/2000 | Aggregate |  |  | Clay | 1 | 497.4 | 54.1 | 85.3 | 70 |  | 07/10/1990 | 09/18/2005 | MnROAD Low Volume Road | 3660 | 161166
30-O-1990 | 30 | Outside | Flexible | 07/17/2000 | Aggregate |  |  | Clay | 1 | 499.9 | 62.4 | 90.4 | 76.4 |  | 07/10/1990 | 09/18/2005 | MnROAD Low Volume Road | 3660 | 112041
30-I-2005 | 30 | Inside | Flexible | 04/10/2006 | Aggregate |  | 12:53:00 PM | Clay | 2 | 500.2 | 90.4 | 99.3 | 94.9 |  | 09/19/2005 | 07/22/2007 | MnROAD Low Volume Road | 203 | 12763
30-O-2005 | 30 | Outside | Flexible | 04/10/2006 | Aggregate |  | 1:02:00 PM | Clay | 2 | 501.7 | 55.4 | 61.1 | 58.6 |  | 09/19/2005 | 07/22/2007 | MnROAD Low Volume Road | 203 | 9989
30-I-2005 | 30 | Inside | Flexible | 10/05/2006 | Aggregate |  | 7:36:00 AM | Clay | 3 | 501.6 | 86.6 | 103.8 | 94.9 |  | 09/19/2005 | 07/22/2007 | MnROAD Low Volume Road | 381 | 20212
30-O-2005 | 30 | Outside | Flexible | 10/05/2006 | Aggregate |  | 7:46:00 AM | Clay | 3 | 501.6 | 58.6 | 78.3 | 68.1 |  | 09/19/2005 | 07/22/2007 | MnROAD Low Volume Road | 381 | 16369
30-I-2005 | 30 | Inside | Flexible | 04/23/2007 | Aggregate |  | 12:08:00 PM | Clay | 1 | 496.2 | 106.3 | 121.6 | 113.9 |  | 09/19/2005 | 07/22/2007 | MnROAD Low Volume Road | 581 | 37241
30-O-2005 | 30 | Outside | Flexible | 04/23/2007 | Aggregate |  | 12:17:00 PM | Clay | 1 | 502.5 | 68.1 | 74.5 | 71.3 |  | 09/19/2005 | 07/22/2007 | MnROAD Low Volume Road | 581 | 27640
30-I-1990 | 30 | Inside | Flexible | 05/15/2001 | Aggregate |  |  | Clay | 1 | 500.9 | 68.1 | 122.9 | 95.5 |  | 07/10/1990 | 09/18/2005 | MnROAD Low Volume Road | 3962 | 190139
30-I-1990 | 30 | Inside | Flexible | 05/15/2001 | Aggregate |  |  | Clay | 2 | 499.9 | 71.3 | 114.6 | 92.9 |  | 07/10/1990 | 09/18/2005 | MnROAD Low Volume Road | 3962 | 190139
30-I-1990 | 30 | Inside | Flexible | 05/15/2001 | Aggregate |  |  | Clay | 3 | 500 | 68.1 | 119.7 | 94.2 |  | 07/10/1990 | 09/18/2005 | MnROAD Low Volume Road | 3962 | 190139
30-I-1990 | 30 | Inside | Flexible | 05/15/2001 | Aggregate |  |  | Clay | 4 | 500.9 | 69.4 | 120.3 | 94.9 |  | 07/10/1990 | 09/18/2005 | MnROAD Low Volume Road | 3962 | 190139
30-O-1990 | 30 | Outside | Flexible | 05/15/2001 | Aggregate |  |  | Clay | 1 | 500.6 | 71.3 | 97.4 | 84.7 |  | 07/10/1990 | 09/18/2005 | MnROAD Low Volume Road | 3962 | 130281
30-O-1990 | 30 | Outside | Flexible | 05/15/2001 | Aggregate |  |  | Clay | 2 | 501.9 | 76.4 | 91.7 | 84 |  | 07/10/1990 | 09/18/2005 | MnROAD Low Volume Road | 3962 | 130281
30-O-1990 | 30 | Outside | Flexible | 05/15/2001 | Aggregate |  |  | Clay | 3 | 501.4 | 72.6 | 96.8 | 84.7 |  | 07/10/1990 | 09/18/2005 | MnROAD Low Volume Road | 3962 | 130281
30-O-1990 | 30 | Outside | Flexible | 05/15/2001 | Aggregate |  |  | Clay | 4 | 500.6 | 76.4 | 90.4 | 83.4 |  | 07/10/1990 | 09/18/2005 | MnROAD Low Volume Road | 3962 | 130281
30-I-1990 | 30 | Inside | Flexible | 07/09/2001 | Aggregate |  |  | Clay | 1 | 499.9 | 69.4 | 112.7 | 91 |  | 07/10/1990 | 09/18/2005 | MnROAD Low Volume Road | 4017 | 193376
30-O-1990 | 30 | Outside | Flexible | 07/09/2001 | Aggregate |  |  | Clay | 1 | 499.4 | 74.5 | 100.6 | 87.2 |  | 07/10/1990 | 09/18/2005 | MnROAD Low Volume Road | 4017 | 132602
30-I-1990 | 30 | Inside | Flexible | 07/31/2001 | Aggregate |  |  | Clay | 1 | 500.4 | 65.6 | 114.6 | 89.8 |  | 07/10/1990 | 09/18/2005 | MnROAD Low Volume Road | 4039 | 196129
30-O-1990 | 30 | Outside | Flexible | 07/31/2001 | Aggregate |  |  | Clay | 1 | 500.6 | 73.2 | 97.4 | 85.3 |  | 07/10/1990 | 09/18/2005 | MnROAD Low Volume Road | 4039 | 133726
30-I-1990 | 30 | Inside | Flexible | 09/21/2001 | Aggregate |  |  | Clay | 1 | 499.6 | 68.1 | 115.9 | 91.7 |  | 07/10/1990 | 09/18/2005 | MnROAD Low Volume Road | 4091 | 200302
30-O-1990 | 30 | Outside | Flexible | 09/21/2001 | Aggregate |  |  | Clay | 1 | 501.4 | 83.4 | 83.4 | 83.4 |  | 07/10/1990 | 09/18/2005 | MnROAD Low Volume Road | 4091 | 136261
30-I-1990 | 30 | Inside | Flexible | 10/19/2001 | Aggregate |  |  | Clay | 1 | 499.6 | 60.5 | 121.6 | 91 |  | 07/10/1990 | 09/18/2005 | MnROAD Low Volume Road | 4119 | 200302
30-O-1990 | 30 | Outside | Flexible | 10/19/2001 | Aggregate |  |  | Clay | 1 | 498.6 | 70 | 98.7 | 84.7 |  | 07/10/1990 | 09/18/2005 | MnROAD Low Volume Road | 4119 | 136261
30-I-1990 | 30 | Inside | Flexible | 12/21/2001 | Aggregate |  |  | Clay | 1 | 498.6 | 64.3 | 95.5 | 79.6 |  | 07/10/1990 | 09/18/2005 | MnROAD Low Volume Road | 4182 | 203577
30-O-1990 | 30 | Outside | Flexible | 12/21/2001 | Aggregate |  |  | Clay | 1 | 500.1 | 71.3 | 105.7 | 88.5 |  | 07/10/1990 | 09/18/2005 | MnROAD Low Volume Road | 4182 | 139116
30-I-1990 | 30 | Inside | Flexible | 01/28/2002 | Aggregate |  |  | Clay | 1 | 499.6 | 63 | 105.7 | 84.7 |  | 07/10/1990 | 09/18/2005 | MnROAD Low Volume Road | 4220 | 206965
30-O-1990 | 30 | Outside | Flexible | 01/28/2002 | Aggregate |  |  | Clay | 1 | 499.9 | 69.4 | 94.2 | 82.1 |  | 07/10/1990 | 09/18/2005 | MnROAD Low Volume Road | 4220 | 140700
30-I-1990 | 30 | Inside | Flexible | 02/28/2002 | Aggregate |  |  | Clay | 1 | 500.4 | 76.4 | 79.6 | 77.7 |  | 07/10/1990 | 09/18/2005 | MnROAD Low Volume Road | 4251 | 210161
30-O-1990 | 30 | Outside | Flexible | 02/28/2002 | Aggregate |  |  | Clay | 1 | 499.6 | 105.7 | 74.5 | 89.8 |  | 07/10/1990 | 09/18/2005 | MnROAD Low Volume Road | 4251 | 142652
30-I-1990 | 30 | Inside | Flexible | 03/29/2002 | Aggregate |  | 11:40:00 AM | Clay | 1 | 500.5 | 420.8 | 118.4 | 269.9 |  | 07/10/1990 | 09/18/2005 | MnROAD Low Volume Road | 4280 | 213280
30-O-1990 | 30 | Outside | Flexible | 03/29/2002 | Aggregate |  | 11:50:00 AM | Clay | 1 | 498.7 | 80.2 | 102.5 | 91.7 |  | 07/10/1990 | 09/18/2005 | MnROAD Low Volume Road | 4280 | 144071
30-I-1990 | 30 | Inside | Flexible | 05/14/2002 | Aggregate |  | 10:19:00 AM | Clay | 1 | 500.2 | 86.6 | 139.4 | 113.3 |  | 07/10/1990 | 09/18/2005 | MnROAD Low Volume Road | 4326 | 217317
30-O-1990 | 30 | Outside | Flexible | 05/14/2002 | Aggregate |  | 10:28:00 AM | Clay | 1 | 502 | 83.4 | 135.6 | 109.5 |  | 07/10/1990 | 09/18/2005 | MnROAD Low Volume Road | 4326 | 146401
30-I-1990 | 30 | Inside | Flexible | 06/28/2002 | Aggregate |  | 11:15:00 AM | Clay | 1 | 501.2 | 77.7 | 142 | 109.5 |  | 07/10/1990 | 09/18/2005 | MnROAD Low Volume Road | 4371 | 220898
30-O-1990 | 30 | Outside | Flexible | 06/28/2002 | Aggregate |  | 11:24:00 AM | Clay | 1 | 499.2 | 88.5 | 117.8 | 103.1 |  | 07/10/1990 | 09/18/2005 | MnROAD Low Volume Road | 4371 | 148607
30-I-1990 | 30 | Inside | Flexible | 02/28/2003 | Aggregate |  | 10:05:00 AM | Clay | 1 | 499.7 | 72.6 | 106.3 | 89.1 |  | 07/10/1990 | 09/18/2005 | MnROAD Low Volume Road | 4616 | 244256
30-O-1990 | 30 | Outside | Flexible | 02/28/2003 | Aggregate |  | 10:18:00 AM | Clay | 1 | 499 | 86.6 | 104.4 | 95.5 |  | 07/10/1990 | 09/18/2005 | MnROAD Low Volume Road | 4616 | 159655
30-I-1990 | 30 | Inside | Flexible | 04/01/2003 | Aggregate |  | 10:22:00 AM | Clay | 2 | 499.5 | 129.9 | 177 | 153.4 |  | 07/10/1990 | 09/18/2005 | MnROAD Low Volume Road | 4648 | 247813
30-O-1990 | 30 | Outside | Flexible | 04/01/2003 | Aggregate |  | 10:33:00 AM | Clay | 2 | 501 | 89.1 | 124.8 | 106.9 |  | 07/10/1990 | 09/18/2005 | MnROAD Low Volume Road | 4648 | 162476
30-I-1990 | 30 | Inside | Flexible | 06/05/2003 | Aggregate |  | 10:14:00 AM | Clay | 3 | 499.7 | 163 | 192.9 | 177.6 |  | 07/10/1990 | 09/18/2005 | MnROAD Low Volume Road | 4713 | 252065
30-O-1990 | 30 | Outside | Flexible | 06/05/2003 | Aggregate |  | 10:24:00 AM | Clay | 3 | 500 | 85.3 | 114.6 | 99.9 |  | 07/10/1990 | 09/18/2005 | MnROAD Low Volume Road | 4713 | 166331
30-I-1990 | 30 | Inside | Flexible | 07/15/2003 | Aggregate |  | 12:51:00 PM | Clay | 4 | 502.1 | 180.8 | 191.6 | 186.5 |  | 07/10/1990 | 09/18/2005 | MnROAD Low Volume Road | 4753 | 253228
30-O-1990 | 30 | Outside | Flexible | 07/15/2003 | Aggregate |  | 12:37:00 PM | Clay | 4 | 500.6 | 101.2 | 110.8 | 106.3 |  | 07/10/1990 | 09/18/2005 | MnROAD Low Volume Road | 4753 | 168480
30-I-1990 | 30 | Inside | Flexible | 08/13/2003 | Aggregate |  | 12:26:00 PM | Clay | 5 | 500.4 | 149.6 | 198 | 173.8 |  | 07/10/1990 | 09/18/2005 | MnROAD Low Volume Road | 4782 | 254934
30-I-1990 | 30 | Inside | Flexible | 08/13/2003 | Aggregate |  | 11:45:00 AM | Clay | 25 | 499.7 | 164.9 | 199.9 | 182.1 |  | 07/10/1990 | 09/18/2005 | MnROAD Low Volume Road | 4782 | 254934
30-O-1990 | 30 | Outside | Flexible | 08/13/2003 | Aggregate |  | 12:23:00 PM | Clay | 5 | 500.1 | 95.5 | 125.4 | 110.8 |  | 07/10/1990 | 09/18/2005 | MnROAD Low Volume Road | 4782 | 170366
30-O-1990 | 30 | Outside | Flexible | 08/13/2003 | Aggregate |  | 11:42:00 AM | Clay | 25 | 500.1 | 86.6 | 147.7 | 117.1 |  | 07/10/1990 | 09/18/2005 | MnROAD Low Volume Road | 4782 | 170366
30-I-1990 | 30 | Inside | Flexible | 08/19/2003 | Aggregate |  | 11:11:00 AM | Clay | 6 | 500 | 156.6 | 172.5 | 164.9 |  | 07/10/1990 | 09/18/2005 | MnROAD Low Volume Road | 4788 | 254934
30-I-1990 | 30 | Inside | Flexible | 08/19/2003 | Aggregate |  | 12:43:00 PM | Clay | 26 | 499.7 | 161.1 | 198 | 179.5 |  | 07/10/1990 | 09/18/2005 | MnROAD Low Volume Road | 4788 | 254934
30-O-1990 | 30 | Outside | Flexible | 08/19/2003 | Aggregate |  | 11:27:00 AM | Clay | 6 | 500 | 92.3 | 135.6 | 113.9 |  | 07/10/1990 | 09/18/2005 | MnROAD Low Volume Road | 4788 | 170366
30-O-1990 | 30 | Outside | Flexible | 08/19/2003 | Aggregate |  | 12:41:00 PM | Clay | 26 | 499.7 | 87.2 | 139.4 | 113.3 |  | 07/10/1990 | 09/18/2005 | MnROAD Low Volume Road | 4788 | 170366
30-I-1990 | 30 | Inside | Flexible | 11/20/2003 | Aggregate |  | 11:01:00 AM | Clay | 8 | 499.2 | 247 | 182.7 | 215.2 |  | 07/10/1990 | 09/18/2005 | MnROAD Low Volume Road | 4881 | 260612
30-O-1990 | 30 | Outside | Flexible | 11/20/2003 | Aggregate |  | 11:30:00 AM | Clay | 8 | 499.5 | 109.5 | 150.9 | 129.9 |  | 07/10/1990 | 09/18/2005 | MnROAD Low Volume Road | 4881 | 175403
30-I-1990 | 30 | Inside | Flexible | 06/07/2004 | Aggregate |  | 10:00:00 AM | Clay | 2 | 499.5 | 185.9 | 244.4 | 215.2 |  | 07/10/1990 | 09/18/2005 | MnROAD Low Volume Road | 5081 | 273705
30-O-1990 | 30 | Outside | Flexible | 06/07/2004 | Aggregate |  | 10:10:00 AM | Clay | 2 | 499.5 | 95.5 | 177 | 136.2 |  | 07/10/1990 | 09/18/2005 | MnROAD Low Volume Road | 5081 | 185370
30-I-1990 | 30 | Inside | Flexible | 06/24/2004 | Aggregate |  | 12:05:00 PM | Clay | 3 | 498.7 | 250.2 | 189.7 | 220.3 |  | 07/10/1990 | 09/18/2005 | MnROAD Low Volume Road | 5098 | 273705
30-O-1990 | 30 | Outside | Flexible | 06/24/2004 | Aggregate |  | 12:14:00 PM | Clay | 3 | 498.7 | 94.2 | 168.1 | 131.1 |  | 07/10/1990 | 09/18/2005 | MnROAD Low Volume Road | 5098 | 185370
30-I-1990 | 30 | Inside | Flexible | 06/28/2004 | Aggregate |  | 11:33:00 AM | Clay | 4 | 499.2 | 264.2 | 175.1 | 219.6 |  | 07/10/1990 | 09/18/2005 | MnROAD Low Volume Road | 5102 | 273712
30-O-1990 | 30 | Outside | Flexible | 06/28/2004 | Aggregate |  | 11:41:00 AM | Clay | 4 | 501.1 | 102.5 | 159.8 | 131.1 |  | 07/10/1990 | 09/18/2005 | MnROAD Low Volume Road | 5102 | 185370
30-I-1990 | 30 | Inside | Flexible | 12/15/2004 | Aggregate |  | 12:28:00 PM | Clay | 6 | 499.7 | 178.9 | 206.9 | 192.9 |  | 07/10/1990 | 09/18/2005 | MnROAD Low Volume Road | 5272 | 275717
30-O-1990 | 30 | Outside | Flexible | 12/15/2004 | Aggregate |  | 12:37:00 PM | Clay | 6 | 500 | 99.3 | 151.5 | 125.4 |  | 07/10/1990 | 09/18/2005 | MnROAD Low Volume Road | 5272 | 186863
30-I-1990 | 30 | Inside | Flexible | 12/29/2004 | Aggregate |  | 9:49:00 AM | Clay | 7 | 498 | 196.1 | 210.7 | 203.7 |  | 07/10/1990 | 09/18/2005 | MnROAD Low Volume Road | 5286 | 276990
30-O-1990 | 30 | Outside | Flexible | 12/29/2004 | Aggregate |  | 9:58:00 AM | Clay | 7 | 505.7 | 105.7 | 194.8 | 150.2 |  | 07/10/1990 | 09/18/2005 | MnROAD Low Volume Road | 5286 | 187700
30-I-1990 | 30 | Inside | Flexible | 04/01/2005 | Aggregate |  | 8:06:00 AM | Clay | 1 | 499.7 | 172.5 | 201.8 | 187.2 |  | 07/10/1990 | 09/18/2005 | MnROAD Low Volume Road | 5379 | 283989
30-O-1990 | 30 | Outside | Flexible | 04/01/2005 | Aggregate |  | 8:14:00 AM | Clay | 1 | 499.2 | 103.8 | 173.8 | 138.8 |  | 07/10/1990 | 09/18/2005 | MnROAD Low Volume Road | 5379 | 193507
31-O-1991 | 31 | Outside | Flexible | 06/14/1995 | Aggregate |  |  | Clay | 1 |  |  |  |  | 92.3 | 07/17/1991 | 08/10/2004 | MnROAD Low Volume Road | 1428 | 18240
31-I-1991 | 31 | Inside | Flexible | 09/20/1995 | Aggregate |  |  | Clay | 1 |  |  |  |  | 66.2 | 07/17/1991 | 08/10/2004 | MnROAD Low Volume Road | 1526 | 31066
31-O-1991 | 31 | Outside | Flexible | 09/20/1995 | Aggregate |  |  | Clay | 1 |  |  |  |  | 128.6 | 07/17/1991 | 08/10/2004 | MnROAD Low Volume Road | 1526 | 24653
31-I-1991 | 31 | Inside | Flexible | 12/06/1995 | Aggregate |  |  | Clay | 1 |  |  |  |  | 61.1 | 07/17/1991 | 08/10/2004 | MnROAD Low Volume Road | 1603 | 36898
31-O-1991 | 31 | Outside | Flexible | 12/06/1995 | Aggregate |  |  | Clay | 1 |  |  |  |  | 94.9 | 07/17/1991 | 08/10/2004 | MnROAD Low Volume Road | 1603 | 30025
31-I-1991 | 31 | Inside | Flexible | 02/16/1996 | Aggregate |  |  | Clay | 1 |  |  |  |  | 76.4 | 07/17/1991 | 08/10/2004 | MnROAD Low Volume Road | 1675 | 42732
31-O-1991 | 31 | Outside | Flexible | 02/16/1996 | Aggregate |  |  | Clay | 1 |  |  |  |  | 98 | 07/17/1991 | 08/10/2004 | MnROAD Low Volume Road | 1675 | 32675
31-I-1991 | 31 | Inside | Flexible | 05/09/1996 | Aggregate |  |  | Clay | 1 |  |  |  |  | 70 | 07/17/1991 | 08/10/2004 | MnROAD Low Volume Road | 1758 | 51297
31-O-1991 | 31 | Outside | Flexible | 05/09/1996 | Aggregate |  |  | Clay | 1 |  |  |  |  | 144.5 | 07/17/1991 | 08/10/2004 | MnROAD Low Volume Road | 1758 | 40419
31-I-1991 | 31 | Inside | Flexible | 06/25/1996 | Aggregate |  |  | Clay | 1 |  |  |  |  | 69.4 | 07/17/1991 | 08/10/2004 | MnROAD Low Volume Road | 1805 | 54921
31-O-1991 | 31 | Outside | Flexible | 06/25/1996 | Aggregate |  |  | Clay | 1 |  |  |  |  | 155.3 | 07/17/1991 | 08/10/2004 | MnROAD Low Volume Road | 1805 | 43929
31-I-1991 | 31 | Inside | Flexible | 10/27/1996 | Aggregate |  |  | Clay | 1 |  |  |  |  | 63.7 | 07/17/1991 | 08/10/2004 | MnROAD Low Volume Road | 1929 | 64431
31-O-1991 | 31 | Outside | Flexible | 10/27/1996 | Aggregate |  |  | Clay | 1 |  |  |  |  | 110.8 | 07/17/1991 | 08/10/2004 | MnROAD Low Volume Road | 1929 | 50310
31-I-1991 | 31 | Inside | Flexible | 06/26/1997 | Aggregate |  |  | Clay | 1 | 498.2 | 49 | 77.7 | 63 |  | 07/17/1991 | 08/10/2004 | MnROAD Low Volume Road | 2171 | 86466
31-I-1991 | 31 | Inside | Flexible | 06/26/1997 | Aggregate |  |  | Clay | 2 | 499.7 | 55.4 | 78.3 | 66.8 |  | 07/17/1991 | 08/10/2004 | MnROAD Low Volume Road | 2171 | 86466
31-I-1991 | 31 | Inside | Flexible | 06/26/1997 | Aggregate |  |  | Clay | 3 | 500.5 | 61.1 | 77.7 | 69.4 |  | 07/17/1991 | 08/10/2004 | MnROAD Low Volume Road | 2171 | 86466
31-O-1991 | 31 | Outside | Flexible | 06/26/1997 | Aggregate |  |  | Clay | 1 | 499 | 59.2 | 66.2 | 63 |  | 07/17/1991 | 08/10/2004 | MnROAD Low Volume Road | 2171 | 64386
31-O-1991 | 31 | Outside | Flexible | 06/26/1997 | Aggregate |  |  | Clay | 2 | 498.2 | 62.4 | 61.1 | 61.7 |  | 07/17/1991 | 08/10/2004 | MnROAD Low Volume Road | 2171 | 64386
31-O-1991 | 31 | Outside | Flexible | 06/26/1997 | Aggregate |  |  | Clay | 3 | 498.2 | 59.2 | 59.2 | 59.2 |  | 07/17/1991 | 08/10/2004 | MnROAD Low Volume Road | 2171 | 64386
31-I-1991 | 31 | Inside | Flexible | 11/12/1997 | Aggregate |  |  | Clay |  | 500.7 | 58.6 | 72.6 | 65.6 |  | 07/17/1991 | 08/10/2004 | MnROAD Low Volume Road | 2310 | 93008
31-O-1991 | 31 | Outside | Flexible | 11/12/1997 | Aggregate |  |  | Clay |  | 498.5 | 54.1 | 58.6 | 56 |  | 07/17/1991 | 08/10/2004 | MnROAD Low Volume Road | 2310 | 69423
31-I-1991 | 31 | Inside | Flexible | 02/10/1998 | Aggregate |  |  | Clay | 1 | 500 | 62.4 | 75.1 | 68.8 |  | 07/17/1991 | 08/10/2004 | MnROAD Low Volume Road | 2400 | 94611
31-O-1991 | 31 | Outside | Flexible | 02/10/1998 | Aggregate |  |  | Clay | 1 | 500 | 58.6 | 64.3 | 61.1 |  | 07/17/1991 | 08/10/2004 | MnROAD Low Volume Road | 2400 | 69907
31-I-1991 | 31 | Inside | Flexible | 03/10/1998 | Aggregate |  |  | Clay | 1 | 500 | 50.3 | 110.8 | 80.2 |  | 07/17/1991 | 08/10/2004 | MnROAD Low Volume Road | 2428 | 97104
31-O-1991 | 31 | Outside | Flexible | 03/10/1998 | Aggregate |  |  | Clay | 1 | 500 | 64.3 | 64.3 | 64.3 |  | 07/17/1991 | 08/10/2004 | MnROAD Low Volume Road | 2428 | 70899
31-I-1991 | 31 | Inside | Flexible | 05/28/1998 | Aggregate |  |  | Clay | 1 | 500 | 57.3 | 102.5 | 79.6 |  | 07/17/1991 | 08/10/2004 | MnROAD Low Volume Road | 2507 | 105779
31-O-1991 | 31 | Outside | Flexible | 05/28/1998 | Aggregate |  |  | Clay | 1 | 500 | 65.6 | 61.1 | 63 |  | 07/17/1991 | 08/10/2004 | MnROAD Low Volume Road | 2507 | 73827
31-I-1991 | 31 | Inside | Flexible | 08/21/1998 | Aggregate |  |  | Clay | 1 | 500 | 69.4 | 103.8 | 86.6 |  | 07/17/1991 | 08/10/2004 | MnROAD Low Volume Road | 2592 | 115952
31-O-1991 | 31 | Outside | Flexible | 08/21/1998 | Aggregate |  |  | Clay | 1 | 500 | 112.7 | 101.2 | 106.9 |  | 07/17/1991 | 08/10/2004 | MnROAD Low Volume Road | 2592 | 79060
31-I-1991 | 31 | Inside | Flexible | 11/04/1998 | Aggregate |  |  | Clay | 1 | 500 | 56 | 97.4 | 77 |  | 07/17/1991 | 08/10/2004 | MnROAD Low Volume Road | 2667 | 123311
31-O-1991 | 31 | Outside | Flexible | 11/04/1998 | Aggregate |  |  | Clay | 1 | 500 | 66.2 | 72.6 | 69.4 |  | 07/17/1991 | 08/10/2004 | MnROAD Low Volume Road | 2667 | 84261
31-I-1991 | 31 | Inside | Flexible | 04/02/1999 | Aggregate |  |  | Clay | 1 | 500 | 66.2 | 99.3 | 82.8 |  | 07/17/1991 | 08/10/2004 | MnROAD Low Volume Road | 2816 | 134097
31-O-1991 | 31 | Outside | Flexible | 04/02/1999 | Aggregate |  |  | Clay | 1 | 500 | 116.5 | 100.6 | 108.2 |  | 07/17/1991 | 08/10/2004 | MnROAD Low Volume Road | 2816 | 92760
31-I-1991 | 31 | Inside | Flexible | 07/07/1999 | Aggregate |  |  | Clay | 1 | 500 | 70 | 102.5 | 86.6 |  | 07/17/1991 | 08/10/2004 | MnROAD Low Volume Road | 2912 | 136888
31-O-1991 | 31 | Outside | Flexible | 07/07/1999 | Aggregate |  |  | Clay | 1 | 500 | 68.1 | 74.5 | 71.3 |  | 07/17/1991 | 08/10/2004 | MnROAD Low Volume Road | 2912 | 96713
31-I-1991 | 31 | Inside | Flexible | 12/02/1999 | Aggregate |  |  | Clay | 1 | 499.9 | 91.7 | 149.6 | 120.3 |  | 07/17/1991 | 08/10/2004 | MnROAD Low Volume Road | 3060 | 141480
31-O-1991 | 31 | Outside | Flexible | 12/02/1999 | Aggregate |  |  | Clay | 1 | 499.6 | 80.2 | 76.4 | 78.3 |  | 07/17/1991 | 08/10/2004 | MnROAD Low Volume Road | 3060 | 99985
31-I-1991 | 31 | Inside | Flexible | 02/07/2000 | Aggregate |  |  | Clay | 1 | 500.6 | 108.2 | 163 | 135.6 |  | 07/17/1991 | 08/10/2004 | MnROAD Low Volume Road | 3127 | 148943
31-O-1991 | 31 | Outside | Flexible | 02/07/2000 | Aggregate |  |  | Clay | 1 | 497.5 | 67.5 | 72.6 | 70 |  | 07/17/1991 | 08/10/2004 | MnROAD Low Volume Road | 3127 | 103570
31-I-1991 | 31 | Inside | Flexible | 07/17/2000 | Aggregate |  |  | Clay | 1 | 499.9 | 93.6 | 157.9 | 125.4 |  | 07/17/1991 | 08/10/2004 | MnROAD Low Volume Road | 3288 | 161166
31-O-1991 | 31 | Outside | Flexible | 07/17/2000 | Aggregate |  |  | Clay | 1 | 499.4 | 70 | 79.6 | 75.1 |  | 07/17/1991 | 08/10/2004 | MnROAD Low Volume Road | 3288 | 112041
31-I-1991 | 31 | Inside | Flexible | 05/15/2001 | Aggregate |  |  | Clay | 1 | 499.6 | 75.1 | 152.8 | 113.9 |  | 07/17/1991 | 08/10/2004 | MnROAD Low Volume Road | 3590 | 190139
31-I-1991 | 31 | Inside | Flexible | 05/15/2001 | Aggregate |  |  | Clay | 2 | 498.9 | 68.1 | 142 | 105 |  | 07/17/1991 | 08/10/2004 | MnROAD Low Volume Road | 3590 | 190139
31-O-1991 | 31 | Outside | Flexible | 12/21/2001 | Aggregate |  |  | Clay | 1 | 499.9 | 58.6 | 74.5 | 66.2 |  | 07/17/1991 | 08/10/2004 | MnROAD Low Volume Road | 3810 | 139116
31-I-1991 | 31 | Inside | Flexible | 01/28/2002 | Aggregate |  |  | Clay | 1 | 498.1 | 75.1 | 94.2 | 84.7 |  | 07/17/1991 | 08/10/2004 | MnROAD Low Volume Road | 3848 | 206965
31-O-1991 | 31 | Outside | Flexible | 01/28/2002 | Aggregate |  |  | Clay | 1 | 500.4 | 61.1 | 74.5 | 68.1 |  | 07/17/1991 | 08/10/2004 | MnROAD Low Volume Road | 3848 | 140700
31-I-1991 | 31 | Inside | Flexible | 02/28/2002 | Aggregate |  |  | Clay | 1 | 498.6 | 113.3 | 110.8 | 112 |  | 07/17/1991 | 08/10/2004 | MnROAD Low Volume Road | 3879 | 210161
31-O-1991 | 31 | Outside | Flexible | 02/28/2002 | Aggregate |  |  | Clay | 1 | 501.4 | 133.7 | 123.5 | 128.6 |  | 07/17/1991 | 08/10/2004 | MnROAD Low Volume Road | 3879 | 142652
31-I-1991 | 31 | Inside | Flexible | 03/29/2002 | Aggregate |  | 11:39:00 AM | Clay | 1 | 500 | 101.2 | 146.4 | 124.1 |  | 07/17/1991 | 08/10/2004 | MnROAD Low Volume Road | 3908 | 213280
31-O-1991 | 31 | Outside | Flexible | 03/29/2002 | Aggregate |  | 11:50:00 AM | Clay | 1 | 501.2 | 80.2 | 77.7 | 78.9 |  | 07/17/1991 | 08/10/2004 | MnROAD Low Volume Road | 3908 | 144071
31-I-1991 | 31 | Inside | Flexible | 05/14/2002 | Aggregate |  | 10:19:00 AM | Clay | 1 | 499.2 | 76.4 | 219 | 147.7 |  | 07/17/1991 | 08/10/2004 | MnROAD Low Volume Road | 3954 | 217317
31-O-1991 | 31 | Outside | Flexible | 05/14/2002 | Aggregate |  | 10:28:00 AM | Clay | 1 | 499.5 | 114.6 | 120.3 | 117.8 |  | 07/17/1991 | 08/10/2004 | MnROAD Low Volume Road | 3954 | 146401
31-I-1991 | 31 | Inside | Flexible | 06/28/2002 | Aggregate |  | 11:14:00 AM | Clay | 1 | 499 | 100.6 | 222.8 | 161.7 |  | 07/17/1991 | 08/10/2004 | MnROAD Low Volume Road | 3999 | 220898
31-O-1991 | 31 | Outside | Flexible | 06/28/2002 | Aggregate |  | 11:24:00 AM | Clay | 1 | 501 | 113.3 | 102.5 | 108.2 |  | 07/17/1991 | 08/10/2004 | MnROAD Low Volume Road | 3999 | 148607
31-I-1991 | 31 | Inside | Flexible | 02/28/2003 | Aggregate |  | 10:05:00 AM | Clay | 1 | 500.5 | 100.6 | 187.8 | 143.9 |  | 07/17/1991 | 08/10/2004 | MnROAD Low Volume Road | 4244 | 244256
31-O-1991 | 31 | Outside | Flexible | 02/28/2003 | Aggregate |  | 10:18:00 AM | Clay | 1 | 501.2 | 127.3 | 117.8 | 122.9 |  | 07/17/1991 | 08/10/2004 | MnROAD Low Volume Road | 4244 | 159655
31-I-1991 | 31 | Inside | Flexible | 04/01/2003 | Aggregate |  | 10:22:00 AM | Clay | 2 | 499.7 | 91.7 | 215.8 | 153.4 |  | 07/17/1991 | 08/10/2004 | MnROAD Low Volume Road | 4276 | 247813
31-O-1991 | 31 | Outside | Flexible | 04/01/2003 | Aggregate |  | 10:33:00 AM | Clay | 2 | 498.7 | 106.3 | 112.7 | 109.5 |  | 07/17/1991 | 08/10/2004 | MnROAD Low Volume Road | 4276 | 162476
31-I-1991 | 31 | Inside | Flexible | 06/05/2003 | Aggregate |  | 10:13:00 AM | Clay | 3 | 500 | 117.8 | 252.1 | 184.6 |  | 07/17/1991 | 08/10/2004 | MnROAD Low Volume Road | 4341 | 252065
31-O-1991 | 31 | Outside | Flexible | 06/05/2003 | Aggregate |  | 10:24:00 AM | Clay | 3 | 499.2 | 110.8 | 110.8 | 110.8 |  | 07/17/1991 | 08/10/2004 | MnROAD Low Volume Road | 4341 | 166331
31-I-1991 | 31 | Inside | Flexible | 07/15/2003 | Aggregate |  | 12:51:00 PM | Clay | 4 | 499.9 | 110.8 | 239.4 | 175.1 |  | 07/17/1991 | 08/10/2004 | MnROAD Low Volume Road | 4381 | 253228
31-O-1991 | 31 | Outside | Flexible | 07/15/2003 | Aggregate |  | 12:37:00 PM | Clay | 4 | 501.9 | 132.4 | 154.7 | 143.9 |  | 07/17/1991 | 08/10/2004 | MnROAD Low Volume Road | 4381 | 168480
31-I-1991 | 31 | Inside | Flexible | 08/13/2003 | Aggregate |  | 12:26:00 PM | Clay | 5 | 500.4 | 93.6 | 255.9 | 175.1 |  | 07/17/1991 | 08/10/2004 | MnROAD Low Volume Road | 4410 | 254934
31-I-1991 | 31 | Inside | Flexible | 08/13/2003 | Aggregate |  | 11:45:00 AM | Clay | 25 | 499.7 | 118.4 | 280.1 | 199.2 |  | 07/17/1991 | 08/10/2004 | MnROAD Low Volume Road | 4410 | 254934
31-O-1991 | 31 | Outside | Flexible | 08/13/2003 | Aggregate |  | 12:23:00 PM | Clay | 5 | 500.6 | 132.4 | 149 | 140.7 |  | 07/17/1991 | 08/10/2004 | MnROAD Low Volume Road | 4410 | 170366
31-O-1991 | 31 | Outside | Flexible | 08/13/2003 | Aggregate |  | 11:42:00 AM | Clay | 25 | 499 | 116.5 | 122.9 | 119.7 |  | 07/17/1991 | 08/10/2004 | MnROAD Low Volume Road | 4410 | 170366
31-I-1991 | 31 | Inside | Flexible | 08/19/2003 | Aggregate |  | 11:11:00 AM | Clay | 6 | 499.7 | 92.3 | 227.9 | 160.4 |  | 07/17/1991 | 08/10/2004 | MnROAD Low Volume Road | 4416 | 254934
31-I-1991 | 31 | Inside | Flexible | 08/19/2003 | Aggregate |  | 12:43:00 PM | Clay | 26 | 499 | 114.6 | 288.4 | 201.2 |  | 07/17/1991 | 08/10/2004 | MnROAD Low Volume Road | 4416 | 254934
31-O-1991 | 31 | Outside | Flexible | 08/19/2003 | Aggregate |  | 11:27:00 AM | Clay | 6 | 500.9 | 138.8 | 153.4 | 146.4 |  | 07/17/1991 | 08/10/2004 | MnROAD Low Volume Road | 4416 | 170366
31-O-1991 | 31 | Outside | Flexible | 08/19/2003 | Aggregate |  | 12:41:00 PM | Clay | 26 | 499.2 | 127.3 | 134.3 | 131.1 |  | 07/17/1991 | 08/10/2004 | MnROAD Low Volume Road | 4416 | 170366
31-I-1991 | 31 | Inside | Flexible | 11/20/2003 | Aggregate |  | 11:00:00 AM | Clay | 8 | 499.2 | 314.5 | 302.4 | 308.7 |  | 07/17/1991 | 08/10/2004 | MnROAD Low Volume Road | 4509 | 260612
31-O-1991 | 31 | Outside | Flexible | 11/20/2003 | Aggregate |  | 11:30:00 AM | Clay | 8 | 499.7 | 103.8 | 115.9 | 109.5 |  | 07/17/1991 | 08/10/2004 | MnROAD Low Volume Road | 4509 | 175403
31-I-1991 | 31 | Inside | Flexible | 06/07/2004 | Aggregate |  | 10:00:00 AM | Clay | 2 | 499 | 201.8 | 465.3 | 333.6 |  | 07/17/1991 | 08/10/2004 | MnROAD Low Volume Road | 4709 | 273705
31-O-1991 | 31 | Outside | Flexible | 06/07/2004 | Aggregate |  | 10:10:00 AM | Clay | 2 | 498.7 | 102.5 | 132.4 | 117.8 |  | 07/17/1991 | 08/10/2004 | MnROAD Low Volume Road | 4709 | 185370
31-I-1991 | 31 | Inside | Flexible | 06/24/2004 | Aggregate |  | 12:05:00 PM | Clay | 3 | 499.7 | 417 | 498.4 | 457.7 |  | 07/17/1991 | 08/10/2004 | MnROAD Low Volume Road | 4726 | 273705
31-O-1991 | 31 | Outside | Flexible | 06/24/2004 | Aggregate |  | 12:14:00 PM | Clay | 3 | 499 | 118.4 | 142 | 129.9 |  | 07/17/1991 | 08/10/2004 | MnROAD Low Volume Road | 4726 | 185370
31-I-1991 | 31 | Inside | Flexible | 06/28/2004 | Aggregate |  | 11:33:00 AM | Clay | 4 | 500.9 | 272.5 | 458.3 | 365.4 |  | 07/17/1991 | 08/10/2004 | MnROAD Low Volume Road | 4730 | 273712
31-O-1991 | 31 | Outside | Flexible | 06/28/2004 | Aggregate |  | 11:41:00 AM | Clay | 4 | 500.4 | 118.4 | 129.9 | 124.1 |  | 07/17/1991 | 08/10/2004 | MnROAD Low Volume Road | 4730 | 185370
31-I-2004 | 31 | Inside | Flexible | 12/15/2004 | Aggregate |  | 12:28:00 PM | Clay | 6 | 500.4 | 89.1 | 106.3 | 98 |  | 08/11/2004 |  | MnROAD Low Volume Road | 126 | 2005
31-O-2004 | 31 | Outside | Flexible | 12/15/2004 | Aggregate |  | 12:37:00 PM | Clay | 6 | 499.7 | 75.1 | 102.5 | 89.1 |  | 08/11/2004 |  | MnROAD Low Volume Road | 126 | 1493
31-I-2004 | 31 | Inside | Flexible | 12/29/2004 | Aggregate |  | 9:49:00 AM | Clay | 7 | 500.2 | 102.5 | 115.9 | 108.9 |  | 08/11/2004 |  | MnROAD Low Volume Road | 140 | 3278
31-O-2004 | 31 | Outside | Flexible | 12/29/2004 | Aggregate |  | 9:58:00 AM | Clay | 7 | 499.6 | 79.6 | 103.8 | 91.7 |  | 08/11/2004 |  | MnROAD Low Volume Road | 140 | 2330
31-I-2004 | 31 | Inside | Flexible | 04/01/2005 | Aggregate |  | 8:06:00 AM | Clay | 1 | 499 | 92.3 | 100.6 | 96.8 |  | 08/11/2004 |  | MnROAD Low Volume Road | 233 | 10277
31-O-2004 | 31 | Outside | Flexible | 04/01/2005 | Aggregate |  | 8:15:00 AM | Clay | 1 | 501 | 78.3 | 98.7 | 88.5 |  | 08/11/2004 |  | MnROAD Low Volume Road | 233 | 8137
31-I-2004 | 31 | Inside | Flexible | 08/15/2005 | Aggregate |  | 9:56:00 AM | Clay | 2 | 505.9 | 93.6 | 104.4 | 98.7 |  | 08/11/2004 |  | MnROAD Low Volume Road | 369 | 19157
31-O-2004 | 31 | Outside | Flexible | 08/15/2005 | Aggregate |  | 10:06:00 AM | Clay | 2 | 499.7 | 80.2 | 109.5 | 94.9 |  | 08/11/2004 |  | MnROAD Low Volume Road | 369 | 14376
31-I-2004 | 31 | Inside | Flexible | 10/26/2005 | Aggregate |  | 8:01:00 AM | Clay | 4 | 502.5 | 90.4 | 103.8 | 96.8 |  | 08/11/2004 |  | MnROAD Low Volume Road | 441 | 20540
31-O-2004 | 31 | Outside | Flexible | 10/26/2005 | Aggregate |  | 8:10:00 AM | Clay | 4 | 503.5 | 81.5 | 115.9 | 98.7 |  | 08/11/2004 |  | MnROAD Low Volume Road | 441 | 17714
31-I-2004 | 31 | Inside | Flexible | 03/10/2006 | Aggregate |  | 10:49:00 AM | Clay | 1 | 504 | 111.4 | 125.4 | 118.4 |  | 08/11/2004 |  | MnROAD Low Volume Road | 576 | 30019
31-O-2004 | 31 | Outside | Flexible | 03/10/2006 | Aggregate |  | 10:57:00 AM | Clay | 1 | 501.9 | 81.5 | 121.6 | 101.2 |  | 08/11/2004 |  | MnROAD Low Volume Road | 576 | 23282
31-I-2004 | 31 | Inside | Flexible | 04/10/2006 | Aggregate |  | 12:53:00 PM | Clay | 2 | 499.5 | 96.8 | 102.5 | 99.3 |  | 08/11/2004 |  | MnROAD Low Volume Road | 607 | 33303
31-O-2004 | 31 | Outside | Flexible | 04/10/2006 | Aggregate |  | 1:02:00 PM | Clay | 2 | 501.1 | 84.7 | 117.8 | 101.2 |  | 08/11/2004 |  | MnROAD Low Volume Road | 607 | 26070
31-I-1991 | 31 | Inside | Flexible | 07/08/1994 | Aggregate |  |  | Clay | 1 |  |  |  |  | 62.4 | 07/17/1991 | 08/10/2004 | MnROAD Low Volume Road | 1087
31-O-1991 | 31 | Outside | Flexible | 07/08/1994 | Aggregate |  |  | Clay | 1 |  |  |  |  | 108.9 | 07/17/1991 | 08/10/2004 | MnROAD Low Volume Road | 1087
31-I-1991 | 31 | Inside | Flexible | 08/25/1994 | Aggregate |  |  | Clay | 1 |  |  |  |  | 61.1 | 07/17/1991 | 08/10/2004 | MnROAD Low Volume Road | 1135 | 2185
31-O-1991 | 31 | Outside | Flexible | 08/25/1994 | Aggregate |  |  | Clay | 1 |  |  |  |  | 82.8 | 07/17/1991 | 08/10/2004 | MnROAD Low Volume Road | 1135 | 1280
31-I-1991 | 31 | Inside | Flexible | 10/06/1994 | Aggregate |  |  | Clay | 1 |  |  |  |  | 56.7 | 07/17/1991 | 08/10/2004 | MnROAD Low Volume Road | 1177 | 5275
31-O-1991 | 31 | Outside | Flexible | 10/06/1994 | Aggregate |  |  | Clay | 1 |  |  |  |  | 150.9 | 07/17/1991 | 08/10/2004 | MnROAD Low Volume Road | 1177 | 3535
31-I-1991 | 31 | Inside | Flexible | 02/02/1995 | Aggregate |  |  | Clay | 1 |  |  |  |  | 77 | 07/17/1991 | 08/10/2004 | MnROAD Low Volume Road | 1296 | 13616
31-O-1991 | 31 | Outside | Flexible | 02/02/1995 | Aggregate |  |  | Clay | 1 |  |  |  |  | 77.7 | 07/17/1991 | 08/10/2004 | MnROAD Low Volume Road | 1296 | 8824
31-I-1991 | 31 | Inside | Flexible | 03/17/1995 | Aggregate |  |  | Clay | 1 |  |  |  |  | 84 | 07/17/1991 | 08/10/2004 | MnROAD Low Volume Road | 1339 | 16656
31-O-1991 | 31 | Outside | Flexible | 03/17/1995 | Aggregate |  |  | Clay | 1 |  |  |  |  | 91.7 | 07/17/1991 | 08/10/2004 | MnROAD Low Volume Road | 1339 | 11555
31-I-1991 | 31 | Inside | Flexible | 03/23/1995 | Aggregate |  |  | Clay | 1 |  |  |  |  | 104.4 | 07/17/1991 | 08/10/2004 | MnROAD Low Volume Road | 1345 | 16901
31-O-1991 | 31 | Outside | Flexible | 03/23/1995 | Aggregate |  |  | Clay | 1 |  |  |  |  | 99.3 | 07/17/1991 | 08/10/2004 | MnROAD Low Volume Road | 1345 | 12211
31-I-1991 | 31 | Inside | Flexible | 05/05/1995 | Aggregate |  |  | Clay | 1 |  |  |  |  | 78.3 | 07/17/1991 | 08/10/2004 | MnROAD Low Volume Road | 1388 | 20782
31-O-1991 | 31 | Outside | Flexible | 05/05/1995 | Aggregate |  |  | Clay | 1 |  |  |  |  | 64.3 | 07/17/1991 | 08/10/2004 | MnROAD Low Volume Road | 1388 | 14974
31-I-1991 | 31 | Inside | Flexible | 06/14/1995 | Aggregate |  |  | Clay | 1 |  |  |  |  | 61.1 | 07/17/1991 | 08/10/2004 | MnROAD Low Volume Road | 1428 | 23817
31-O-2004 | 31 | Outside | Flexible | 10/12/2010 | Aggregate |  | 9:05:00 AM | Clay | 1 | 509.5 | 94.2 | 140.7 | 117.8 |  | 08/11/2004 |  | MnROAD Low Volume Road | 2253 | 45016
31-I-2004 | 31 | Inside | Flexible | 04/29/2011 | Aggregate |  | 11:09:00 AM | Clay | 1 | 501.7 | 91 | 126.7 | 108.9 |  | 08/11/2004 |  | MnROAD Low Volume Road | 2452 | 130081
31-O-2004 | 31 | Outside | Flexible | 04/29/2011 | Aggregate |  | 11:15:00 AM | Clay | 1 | 501.7 | 91 | 149.6 | 120.3 |  | 08/11/2004 |  | MnROAD Low Volume Road | 2452 | 45016
31-I-2004 | 31 | Inside | Flexible | 11/14/2011 | Aggregate |  | 10:44:00 AM | Clay | 1 | 492.4 | 102.5 | 125.4 | 113.9 |  | 08/11/2004 |  | MnROAD Low Volume Road | 2651 | 135546
31-O-2004 | 31 | Outside | Flexible | 11/14/2011 | Aggregate |  | 10:39:00 AM | Clay | 1 | 496.7 | 89.8 | 141.3 | 115.9 |  | 08/11/2004 |  | MnROAD Low Volume Road | 2651 | 45016
31-I-2004 | 31 | Inside | Flexible | 04/05/2012 | Aggregate |  | 1:51:00 PM | Clay | 1 | 499.7 | 95.5 | 131.1 | 113.3 |  | 08/11/2004 |  | MnROAD Low Volume Road | 2794 | 148843
31-O-2004 | 31 | Outside | Flexible | 04/05/2012 | Aggregate |  | 1:56:00 PM | Clay | 1 | 501.2 | 96.1 | 145.1 | 121 |  | 08/11/2004 |  | MnROAD Low Volume Road | 2794 | 45016
31-I-2004 | 31 | Inside | Flexible | 11/08/2012 | Aggregate |  | 10:18:00 AM | Clay | 1 | 501.7 | 99.9 | 126 | 113.3 |  | 08/11/2004 |  | MnROAD Low Volume Road | 3011 | 164154
31-O-2004 | 31 | Outside | Flexible | 11/08/2012 | Aggregate |  | 10:31:00 AM | Clay | 1 | 504.5 | 90.4 | 148.3 | 119.7 |  | 08/11/2004 |  | MnROAD Low Volume Road | 3011 | 45016
31-I-2004 | 31 | Inside | Flexible | 04/26/2013 | Aggregate |  | 1:34:00 PM | Clay | 1 | 501.7 | 105 | 138.1 | 121.6 |  | 08/11/2004 |  | MnROAD Low Volume Road | 3180 | 176965
31-O-2004 | 31 | Outside | Flexible | 04/26/2013 | Aggregate |  | 1:46:00 PM | Clay | 1 | 498.9 | 89.8 | 154.7 | 122.2 |  | 08/11/2004 |  | MnROAD Low Volume Road | 3180 | 45016
31-I-2004 | 31 | Inside | Flexible | 11/08/2013 | Aggregate |  | 11:09:00 AM | Clay | 1 | 508.5 | 94.9 | 117.8 | 106.3 |  | 08/11/2004 |  | MnROAD Low Volume Road | 3376 | 186158
31-O-2004 | 31 | Outside | Flexible | 11/08/2013 | Aggregate |  | 11:27:00 AM | Clay | 1 | 494.1 | 91 | 138.8 | 115.2 |  | 08/11/2004 |  | MnROAD Low Volume Road | 3376 | 45016
31-I-2004 | 31 | Inside | Flexible | 04/22/2014 | Aggregate |  | 1:25:00 PM | Clay | 1 | 508.1 | 123.5 | 129.9 | 126.7 |  | 08/11/2004 |  | MnROAD Low Volume Road | 3541 | 200196
31-O-2004 | 31 | Outside | Flexible | 04/22/2014 | Aggregate |  | 1:39:00 PM | Clay | 1 | 505.6 | 106.9 | 158.5 | 132.4 |  | 08/11/2004 |  | MnROAD Low Volume Road | 3541 | 45016
31-I-2004 | 31 | Inside | Flexible | 10/10/2014 | Aggregate |  | 2:35:00 PM | Clay | 1 | 506.7 | 117.1 | 135.6 | 126 |  | 08/11/2004 |  | MnROAD Low Volume Road | 3712 | 213336
31-O-2004 | 31 | Outside | Flexible | 10/10/2014 | Aggregate |  | 2:44:00 PM | Clay | 1 | 499.9 | 102.5 | 158.5 | 130.5 |  | 08/11/2004 |  | MnROAD Low Volume Road | 3712 | 45016
31-I-2004 | 31 | Inside | Flexible | 05/06/2015 | Aggregate |  | 12:28:00 PM | Clay | 1 | 506 | 154.7 | 133 | 143.9 |  | 08/11/2004 |  | MnROAD Low Volume Road | 3920 | 234183
31-O-2004 | 31 | Outside | Flexible | 05/06/2015 | Aggregate |  | 12:37:00 PM | Clay | 1 | 491.2 | 106.9 | 171.2 | 139.4 |  | 08/11/2004 |  | MnROAD Low Volume Road | 3920 | 45016
31-I-2004 | 31 | Inside | Flexible | 11/13/2015 | Aggregate |  | 12:28:00 PM | Clay | 1 | 486.3 | 116.5 | 143.2 | 129.9 |  | 08/11/2004 |  | MnROAD Low Volume Road | 4111 | 243904
31-O-2004 | 31 | Outside | Flexible | 11/13/2015 | Aggregate |  | 12:37:00 PM | Clay | 1 | 503.2 | 96.1 | 153.4 | 124.8 |  | 08/11/2004 |  | MnROAD Low Volume Road | 4111 | 45016
31-I-2004 | 31 | Inside | Flexible | 11/03/2017 | Aggregate |  | 1:33:00 PM | Clay | 1 | 499.9 | 185.9 | 152.1 | 168.7 |  | 08/11/2004 |  | MnROAD Low Volume Road | 4832 | 302071
31-I-2004 | 31 | Inside | Flexible | 11/03/2017 | Aggregate |  | 1:43:00 PM | Clay | 2 | 502.1 | 199.9 | 198 | 198.6 |  | 08/11/2004 |  | MnROAD Low Volume Road | 4832 | 302071
31-I-2004 | 31 | Inside | Flexible | 11/03/2017 | Aggregate |  | 1:49:00 PM | Clay | 3 | 503.4 | 188.4 | 175.1 | 181.4 |  | 08/11/2004 |  | MnROAD Low Volume Road | 4832 | 302071
31-O-2004 | 31 | Outside | Flexible | 11/03/2017 | Aggregate |  | 2:01:00 PM | Clay | 1 | 502.2 | 146.4 | 194.8 | 170.6 |  | 08/11/2004 |  | MnROAD Low Volume Road | 4832 | 45016
31-O-2004 | 31 | Outside | Flexible | 11/03/2017 | Aggregate |  | 2:08:00 PM | Clay | 2 | 477.7 | 145.8 | 201.8 | 173.8 |  | 08/11/2004 |  | MnROAD Low Volume Road | 4832 | 45016
31-O-2004 | 31 | Outside | Flexible | 11/03/2017 | Aggregate |  | 2:14:00 PM | Clay | 3 | 500 | 154.7 | 206.9 | 180.8 |  | 08/11/2004 |  | MnROAD Low Volume Road | 4832 | 45016
31-I-2004 | 31 | Inside | Flexible | 11/30/2017 | Aggregate |  | 9:12:00 AM | Clay | 1 | 501.1 | 222.8 | 170 | 196.1 |  | 08/11/2004 |  | MnROAD Low Volume Road | 4859 | 305245
31-I-2004 | 31 | Inside | Flexible | 11/30/2017 | Aggregate |  | 9:12:00 AM | Clay | 2 | 476.5 | 218.3 | 189.7 | 203.7 |  | 08/11/2004 |  | MnROAD Low Volume Road | 4859 | 305245
31-I-2004 | 31 | Inside | Flexible | 11/30/2017 | Aggregate |  | 9:12:00 AM | Clay | 3 | 503.4 | 205.6 | 212.6 | 208.8 |  | 08/11/2004 |  | MnROAD Low Volume Road | 4859 | 305245
31-O-2004 | 31 | Outside | Flexible | 11/30/2017 | Aggregate |  | 9:51:00 AM | Clay | 1 | 503.4 | 145.8 | 185.9 | 165.5 |  | 08/11/2004 |  | MnROAD Low Volume Road | 4859 | 45016
31-O-2004 | 31 | Outside | Flexible | 11/30/2017 | Aggregate |  | 9:57:00 AM | Clay | 2 | 505.6 | 151.5 | 226.6 | 189.1 |  | 08/11/2004 |  | MnROAD Low Volume Road | 4859 | 45016
31-O-2004 | 31 | Outside | Flexible | 11/30/2017 | Aggregate |  | 10:03:00 AM | Clay | 3 | 512.2 | 138.8 | 193.5 | 166.1 |  | 08/11/2004 |  | MnROAD Low Volume Road | 4859 | 45016
31-I-2004 | 31 | Inside | Flexible | 06/14/2018 | Aggregate |  | 7:55:00 AM | Clay | 1 | 498.7 | 202.4 | 193.5 | 198 |  | 08/11/2004 |  | MnROAD Low Volume Road | 5055 | 325991
31-I-2004 | 31 | Inside | Flexible | 06/14/2018 | Aggregate |  | 7:55:00 AM | Clay | 2 | 503.7 | 206.9 | 208.2 | 207.5 |  | 08/11/2004 |  | MnROAD Low Volume Road | 5055 | 325991
31-I-2004 | 31 | Inside | Flexible | 06/14/2018 | Aggregate |  | 7:55:00 AM | Clay | 3 | 501.1 | 213.3 | 222.8 | 217.7 |  | 08/11/2004 |  | MnROAD Low Volume Road | 5055 | 325991
31-O-2004 | 31 | Outside | Flexible | 06/14/2018 | Aggregate |  | 8:23:00 AM | Clay | 1 | 499.9 | 132.4 | 185.2 | 158.5 |  | 08/11/2004 |  | MnROAD Low Volume Road | 5055 | 45016
31-I-2004 | 31 | Inside | Flexible | 06/21/2018 | Aggregate |  | 9:12:00 AM | Clay | 1 | 500 | 182.7 | 174.4 | 178.2 |  | 08/11/2004 |  | MnROAD Low Volume Road | 5062 | 326448
31-I-2004 | 31 | Inside | Flexible | 06/21/2018 | Aggregate |  | 9:38:00 AM | Clay | 2 | 500 | 167.4 | 182.1 | 174.4 |  | 08/11/2004 |  | MnROAD Low Volume Road | 5062 | 326448
31-O-2004 | 31 | Outside | Flexible | 06/21/2018 | Aggregate |  | 8:43:00 AM | Clay | 1 | 500 | 108.2 | 163.6 | 135.6 |  | 08/11/2004 |  | MnROAD Low Volume Road | 5062 | 45016
31-O-2004 | 31 | Outside | Flexible | 06/21/2018 | Aggregate |  | 8:59:00 AM | Clay | 2 | 500 | 109.5 | 177.6 | 143.2 |  | 08/11/2004 |  | MnROAD Low Volume Road | 5062 | 45016
31-I-2004 | 31 | Inside | Flexible | 07/09/2018 | Aggregate |  | 2:43:00 AM | Clay | 1 | 499.9 | 187.2 | 178.9 | 183.3 |  | 08/11/2004 |  | MnROAD Low Volume Road | 5080 | 326448
31-I-2004 | 31 | Inside | Flexible | 07/09/2018 | Aggregate |  | 2:49:00 AM | Clay | 2 | 499.9 | 166.8 | 185.2 | 175.7 |  | 08/11/2004 |  | MnROAD Low Volume Road | 5080 | 326448
31-I-2004 | 31 | Inside | Flexible | 07/09/2018 | Aggregate |  | 2:55:00 AM | Clay | 3 | 499.9 | 160.4 | 178.2 | 169.3 |  | 08/11/2004 |  | MnROAD Low Volume Road | 5080 | 326448
31-O-2004 | 31 | Outside | Flexible | 07/09/2018 | Aggregate |  | 3:07:00 AM | Clay | 1 | 505.4 | 147 | 189.7 | 168.7 |  | 08/11/2004 |  | MnROAD Low Volume Road | 5080 | 45016
31-O-2004 | 31 | Outside | Flexible | 07/09/2018 | Aggregate |  | 3:13:00 AM | Clay | 2 | 528.5 | 146.4 | 198.6 | 172.5 |  | 08/11/2004 |  | MnROAD Low Volume Road | 5080 | 45016
31-O-2004 | 31 | Outside | Flexible | 07/09/2018 | Aggregate |  | 3:19:00 AM | Clay | 3 | 505.4 | 155.3 | 186.5 | 171.2 |  | 08/11/2004 |  | MnROAD Low Volume Road | 5080 | 45016
31-I-2004 | 31 | Inside | Flexible | 07/26/2018 | Aggregate |  | 10:58:00 AM | Clay | 1 | 500 | 201.8 | 179.5 | 190.3 |  | 08/11/2004 |  | MnROAD Low Volume Road | 5097 | 327600
31-I-2004 | 31 | Inside | Flexible | 07/26/2018 | Aggregate |  | 11:05:00 AM | Clay | 2 | 500 | 182.7 | 171.9 | 177.6 |  | 08/11/2004 |  | MnROAD Low Volume Road | 5097 | 327600
31-I-1991 | 31 | Inside | Flexible | 05/15/2001 | Aggregate |  |  | Clay | 3 | 500.4 | 68.1 | 140.7 | 104.4 |  | 07/17/1991 | 08/10/2004 | MnROAD Low Volume Road | 3590 | 190139
31-I-1991 | 31 | Inside | Flexible | 05/15/2001 | Aggregate |  |  | Clay | 4 | 500.9 | 80.2 | 144.5 | 112.7 |  | 07/17/1991 | 08/10/2004 | MnROAD Low Volume Road | 3590 | 190139
31-O-1991 | 31 | Outside | Flexible | 05/15/2001 | Aggregate |  |  | Clay | 1 | 500.1 | 69.4 | 72.6 | 70.7 |  | 07/17/1991 | 08/10/2004 | MnROAD Low Volume Road | 3590 | 130281
31-O-1991 | 31 | Outside | Flexible | 05/15/2001 | Aggregate |  |  | Clay | 2 | 500.9 | 69.4 | 69.4 | 69.4 |  | 07/17/1991 | 08/10/2004 | MnROAD Low Volume Road | 3590 | 130281
31-O-1991 | 31 | Outside | Flexible | 05/15/2001 | Aggregate |  |  | Clay | 3 | 501 | 76.4 | 79.6 | 77.7 |  | 07/17/1991 | 08/10/2004 | MnROAD Low Volume Road | 3590 | 130281
31-O-1991 | 31 | Outside | Flexible | 05/15/2001 | Aggregate |  |  | Clay | 4 | 498.4 | 72.6 | 76.4 | 74.5 |  | 07/17/1991 | 08/10/2004 | MnROAD Low Volume Road | 3590 | 130281
31-I-1991 | 31 | Inside | Flexible | 07/09/2001 | Aggregate |  |  | Clay | 1 | 501.4 | 75.1 | 93.6 | 84.7 |  | 07/17/1991 | 08/10/2004 | MnROAD Low Volume Road | 3645 | 193376
31-O-1991 | 31 | Outside | Flexible | 07/09/2001 | Aggregate |  |  | Clay | 1 | 499.9 | 68.1 | 75.1 | 71.9 |  | 07/17/1991 | 08/10/2004 | MnROAD Low Volume Road | 3645 | 132602
31-I-1991 | 31 | Inside | Flexible | 07/31/2001 | Aggregate |  |  | Clay | 1 | 499.1 | 76.4 | 133.7 | 105 |  | 07/17/1991 | 08/10/2004 | MnROAD Low Volume Road | 3667 | 196129
31-O-1991 | 31 | Outside | Flexible | 07/31/2001 | Aggregate |  |  | Clay | 1 | 498.6 | 68.1 | 72.6 | 70 |  | 07/17/1991 | 08/10/2004 | MnROAD Low Volume Road | 3667 | 133726
31-I-1991 | 31 | Inside | Flexible | 09/21/2001 | Aggregate |  |  | Clay | 1 | 499.9 | 78.3 | 142.6 | 110.8 |  | 07/17/1991 | 08/10/2004 | MnROAD Low Volume Road | 3719 | 200302
31-O-1991 | 31 | Outside | Flexible | 09/21/2001 | Aggregate |  |  | Clay | 1 | 500.1 | 67.5 | 68.1 | 68.1 |  | 07/17/1991 | 08/10/2004 | MnROAD Low Volume Road | 3719 | 136261
31-I-1991 | 31 | Inside | Flexible | 10/19/2001 | Aggregate |  |  | Clay | 1 | 500.9 | 75.1 | 149 | 112 |  | 07/17/1991 | 08/10/2004 | MnROAD Low Volume Road | 3747 | 200302
31-O-1991 | 31 | Outside | Flexible | 10/19/2001 | Aggregate |  |  | Clay | 1 | 500.4 | 72.6 | 71.3 | 71.9 |  | 07/17/1991 | 08/10/2004 | MnROAD Low Volume Road | 3747 | 136261
31-I-1991 | 31 | Inside | Flexible | 12/21/2001 | Aggregate |  |  | Clay | 1 | 500.1 | 71.3 | 99.3 | 85.3 |  | 07/17/1991 | 08/10/2004 | MnROAD Low Volume Road | 3810 | 203577
31-I-2004 | 31 | Inside | Flexible | 11/01/2018 | Aggregate |  | 11:14:00 AM | Clay | 1 | 500 | 206.3 | 179.5 | 192.9 |  | 08/11/2004 |  | MnROAD Low Volume Road | 5195 | 335649
31-I-2004 | 31 | Inside | Flexible | 11/01/2018 | Aggregate |  | 11:19:00 AM | Clay | 2 | 500 | 206.9 | 180.2 | 193.5 |  | 08/11/2004 |  | MnROAD Low Volume Road | 5195 | 335649
31-I-2004 | 31 | Inside | Flexible | 11/01/2018 | Aggregate |  | 11:25:00 AM | Clay | 3 | 500 | 192.2 | 187.2 | 189.7 |  | 08/11/2004 |  | MnROAD Low Volume Road | 5195 | 335649
31-O-2004 | 31 | Outside | Flexible | 11/01/2018 | Aggregate |  | 11:43:00 AM | Clay | 1 | 500 | 124.8 | 167.4 | 145.8 |  | 08/11/2004 |  | MnROAD Low Volume Road | 5195 | 45016
31-O-2004 | 31 | Outside | Flexible | 11/01/2018 | Aggregate |  | 11:48:00 AM | Clay | 2 | 500 | 122.9 | 155.3 | 138.8 |  | 08/11/2004 |  | MnROAD Low Volume Road | 5195 | 45016
31-O-2004 | 31 | Outside | Flexible | 11/01/2018 | Aggregate |  | 11:53:00 AM | Clay | 3 | 500 | 121.6 | 156 | 138.8 |  | 08/11/2004 |  | MnROAD Low Volume Road | 5195 | 45016
31-O-2004 | 31 | Outside | Flexible | 07/03/2019 | Aggregate |  | 7:11:00 AM | Clay | 1 | 490 | 115.9 | 164.2 | 140 |  | 08/11/2004 |  | MnROAD Low Volume Road | 5439 | 45016
31-O-2004 | 31 | Outside | Flexible | 09/24/2019 | Aggregate |  | 9:25:00 AM | Clay | 1 | 490 | 110.1 | 154.1 | 131.8 |  | 08/11/2004 |  | MnROAD Low Volume Road | 5522 | 45016
31-O-2004 | 31 | Outside | Flexible | 09/24/2019 | Aggregate |  | 9:35:00 AM | Clay | 2 | 490 | 114.6 | 164.9 | 139.4 |  | 08/11/2004 |  | MnROAD Low Volume Road | 5522 | 45016
31-O-2004 | 31 | Outside | Flexible | 09/24/2019 | Aggregate |  | 9:40:00 AM | Clay | 3 | 490 | 113.9 | 162.3 | 138.1 |  | 08/11/2004 |  | MnROAD Low Volume Road | 5522 | 45016
31-I-2004 | 31 | Inside | Flexible | 08/06/2020 | Aggregate |  | 1:54:00 PM | Clay | 1 | 490 | 163 | 210.7 | 187.2 |  | 08/11/2004 |  | MnROAD Low Volume Road | 5839 | 384066
31-I-2004 | 31 | Inside | Flexible | 08/06/2020 | Aggregate |  | 2:01:00 PM | Clay | 2 | 490 | 152.8 | 215.8 | 184 |  | 08/11/2004 |  | MnROAD Low Volume Road | 5839 | 384066
31-I-2004 | 31 | Inside | Flexible | 08/06/2020 | Aggregate |  | 2:06:00 PM | Clay | 3 | 490 | 163.6 | 219.6 | 191.6 |  | 08/11/2004 |  | MnROAD Low Volume Road | 5839 | 384066
31-O-2004 | 31 | Outside | Flexible | 08/06/2020 | Aggregate |  | 1:20:00 PM | Clay | 1 | 490 | 113.9 | 185.2 | 149.6 |  | 08/11/2004 |  | MnROAD Low Volume Road | 5839 | 45016
31-O-2004 | 31 | Outside | Flexible | 08/06/2020 | Aggregate |  | 1:32:00 PM | Clay | 2 | 490 | 117.1 | 206.3 | 161.7 |  | 08/11/2004 |  | MnROAD Low Volume Road | 5839 | 45016
31-O-2004 | 31 | Outside | Flexible | 08/06/2020 | Aggregate |  | 1:41:00 PM | Clay | 3 | 490 | 112 | 158.5 | 135 |  | 08/11/2004 |  | MnROAD Low Volume Road | 5839 | 45016
31-I-2004 | 31 | Inside | Flexible | 08/27/2020 | Aggregate |  | 1:20:00 PM | Clay | 1 | 490 | 152.8 | 220.3 | 186.5 |  | 08/11/2004 |  | MnROAD Low Volume Road | 5860 | 386006
31-I-2004 | 31 | Inside | Flexible | 08/27/2020 | Aggregate |  | 1:24:00 PM | Clay | 2 | 490 | 183.3 | 215.8 | 199.2 |  | 08/11/2004 |  | MnROAD Low Volume Road | 5860 | 386006
31-I-2004 | 31 | Inside | Flexible | 08/27/2020 | Aggregate |  | 1:36:00 PM | Clay | 3 | 490 | 175.7 | 209.4 | 192.2 |  | 08/11/2004 |  | MnROAD Low Volume Road | 5860 | 386006
31-O-2004 | 31 | Outside | Flexible | 08/27/2020 | Aggregate |  | 1:56:00 PM | Clay | 1 | 490 | 117.8 | 203.7 | 161.1 |  | 08/11/2004 |  | MnROAD Low Volume Road | 5860 | 45016
31-O-2004 | 31 | Outside | Flexible | 08/27/2020 | Aggregate |  | 2:00:00 PM | Clay | 2 | 490 | 112 | 189.1 | 150.2 |  | 08/11/2004 |  | MnROAD Low Volume Road | 5860 | 45016
31-O-2004 | 31 | Outside | Flexible | 08/27/2020 | Aggregate |  | 2:10:00 PM | Clay | 3 | 490 | 118.4 | 199.9 | 159.1 |  | 08/11/2004 |  | MnROAD Low Volume Road | 5860 | 45016
31-I-2004 | 31 | Inside | Flexible | 10/15/2020 | Aggregate |  | 1:45:00 PM | Clay | 1 | 490 | 149.6 | 156.6 | 152.8 |  | 08/11/2004 |  | MnROAD Low Volume Road | 5909 | 390514
31-I-2004 | 31 | Inside | Flexible | 10/15/2020 | Aggregate |  | 1:50:00 PM | Clay | 2 | 490 | 183.3 | 229.2 | 206.3 |  | 08/11/2004 |  | MnROAD Low Volume Road | 5909 | 390514
31-I-2004 | 31 | Inside | Flexible | 10/15/2020 | Aggregate |  | 1:56:00 PM | Clay | 3 | 490 | 153.4 | 200.5 | 177 |  | 08/11/2004 |  | MnROAD Low Volume Road | 5909 | 390514
31-O-2004 | 31 | Outside | Flexible | 10/15/2020 | Aggregate |  | 9:34:00 AM | Clay | 1 | 490 | 111.4 | 163.6 | 137.5 |  | 08/11/2004 |  | MnROAD Low Volume Road | 5909 | 45016
31-O-2004 | 31 | Outside | Flexible | 10/15/2020 | Aggregate |  | 9:39:00 AM | Clay | 2 | 490 | 117.1 | 193.5 | 154.7 |  | 08/11/2004 |  | MnROAD Low Volume Road | 5909 | 45016
31-O-2004 | 31 | Outside | Flexible | 10/15/2020 | Aggregate |  | 9:43:00 AM | Clay | 3 | 490 | 110.1 | 168.7 | 139.4 |  | 08/11/2004 |  | MnROAD Low Volume Road | 5909 | 45016
31-I-2004 | 31 | Inside | Flexible | 11/04/2020 | Aggregate |  | 11:06:00 AM | Clay | 1 | 490 | 150.9 | 206.3 | 178.9 |  | 08/11/2004 |  | MnROAD Low Volume Road | 5929 | 393617
31-I-2004 | 31 | Inside | Flexible | 11/04/2020 | Aggregate |  | 11:10:00 AM | Clay | 2 | 490 | 156 | 222.2 | 189.1 |  | 08/11/2004 |  | MnROAD Low Volume Road | 5929 | 393617
31-I-2004 | 31 | Inside | Flexible | 11/04/2020 | Aggregate |  | 11:14:00 AM | Clay | 3 | 490 | 152.8 | 190.3 | 171.2 |  | 08/11/2004 |  | MnROAD Low Volume Road | 5929 | 393617
31-O-2004 | 31 | Outside | Flexible | 11/04/2020 | Aggregate |  | 11:27:00 AM | Clay | 1 | 490 | 108.9 | 175.7 | 142 |  | 08/11/2004 |  | MnROAD Low Volume Road | 5929 | 45016
31-O-2004 | 31 | Outside | Flexible | 11/04/2020 | Aggregate |  | 11:32:00 AM | Clay | 2 | 490 | 113.9 | 192.9 | 153.4 |  | 08/11/2004 |  | MnROAD Low Volume Road | 5929 | 45016
31-O-2004 | 31 | Outside | Flexible | 11/04/2020 | Aggregate |  | 11:36:00 AM | Clay | 3 | 490 | 110.1 | 191 | 150.9 |  | 08/11/2004 |  | MnROAD Low Volume Road | 5929 | 45016
31-I-2004 | 31 | Inside | Flexible | 04/16/2021 | Aggregate |  | 11:12:00 AM | Clay | 1 | 490 | 154.7 | 203.1 | 178.9 |  | 08/11/2004 |  | MnROAD Low Volume Road | 6092 | 398032
31-I-2004 | 31 | Inside | Flexible | 04/16/2021 | Aggregate |  | 11:16:00 AM | Clay | 2 | 490 | 188.4 | 191.6 | 189.7 |  | 08/11/2004 |  | MnROAD Low Volume Road | 6092 | 398032
31-I-2004 | 31 | Inside | Flexible | 04/16/2021 | Aggregate |  | 11:20:00 AM | Clay | 3 | 490 | 193.5 | 238.1 | 215.8 |  | 08/11/2004 |  | MnROAD Low Volume Road | 6092 | 398032
31-O-2004 | 31 | Outside | Flexible | 04/16/2021 | Aggregate |  | 11:34:00 AM | Clay | 1 | 490 | 136.2 | 197.3 | 166.8 |  | 08/11/2004 |  | MnROAD Low Volume Road | 6092 | 45016
31-O-2004 | 31 | Outside | Flexible | 04/16/2021 | Aggregate |  | 11:38:00 AM | Clay | 2 | 490 | 117.8 | 202.4 | 159.8 |  | 08/11/2004 |  | MnROAD Low Volume Road | 6092 | 45016
31-O-2004 | 31 | Outside | Flexible | 04/16/2021 | Aggregate |  | 11:42:00 AM | Clay | 3 | 490 | 122.2 | 188.4 | 155.3 |  | 08/11/2004 |  | MnROAD Low Volume Road | 6092 | 45016
31-I-2004 | 31 | Inside | Flexible | 05/12/2021 | Aggregate |  | 1:24:00 PM | Clay | 1 | 490 | 171.9 | 231.7 | 201.8 |  | 08/11/2004 |  | MnROAD Low Volume Road | 6118 | 399383
31-I-2004 | 31 | Inside | Flexible | 05/12/2021 | Aggregate |  | 1:11:00 PM | Clay | 2 | 490 | 153.4 | 218.3 | 185.9 |  | 08/11/2004 |  | MnROAD Low Volume Road | 6118 | 399383
31-I-2004 | 31 | Inside | Flexible | 05/12/2021 | Aggregate |  | 1:28:00 PM | Clay | 3 | 490 | 147 | 225.3 | 185.9 |  | 08/11/2004 |  | MnROAD Low Volume Road | 6118 | 399383
31-O-2004 | 31 | Outside | Flexible | 05/12/2021 | Aggregate |  | 12:56:00 PM | Clay | 1 | 490 | 124.1 | 199.2 | 161.7 |  | 08/11/2004 |  | MnROAD Low Volume Road | 6118 | 45016
31-O-2004 | 31 | Outside | Flexible | 05/12/2021 | Aggregate |  | 1:06:00 PM | Clay | 2 | 490 | 130.5 | 187.8 | 159.1 |  | 08/11/2004 |  | MnROAD Low Volume Road | 6118 | 45016
31-O-2004 | 31 | Outside | Flexible | 05/12/2021 | Aggregate |  | 1:16:00 PM | Clay | 3 | 490 | 128.6 | 199.2 | 164.2 |  | 08/11/2004 |  | MnROAD Low Volume Road | 6118 | 45016
31-I-2004 | 31 | Inside | Flexible | 07/02/2021 | Aggregate |  | 1:46:00 PM | Clay | 1 | 490 | 189.7 | 215.2 | 202.4 |  | 08/11/2004 |  | MnROAD Low Volume Road | 6169 | 405868
31-I-2004 | 31 | Inside | Flexible | 07/02/2021 | Aggregate |  | 1:51:00 PM | Clay | 2 | 490 | 205 | 203.1 | 203.7 |  | 08/11/2004 |  | MnROAD Low Volume Road | 6169 | 405868
31-I-2004 | 31 | Inside | Flexible | 07/02/2021 | Aggregate |  | 1:55:00 PM | Clay | 3 | 490 | 165.5 | 222.2 | 193.5 |  | 08/11/2004 |  | MnROAD Low Volume Road | 6169 | 405868
31-I-2004 | 31 | Inside | Flexible | 10/05/2006 | Aggregate |  | 7:36:00 AM | Clay | 3 | 496.3 | 94.2 | 108.2 | 101.2 |  | 08/11/2004 |  | MnROAD Low Volume Road | 785 | 40752
31-O-2004 | 31 | Outside | Flexible | 10/05/2006 | Aggregate |  | 7:46:00 AM | Clay | 3 | 501.6 | 83.4 | 119.7 | 101.2 |  | 08/11/2004 |  | MnROAD Low Volume Road | 785 | 32450
31-I-2004 | 31 | Inside | Flexible | 04/23/2007 | Aggregate |  | 12:08:00 PM | Clay | 1 | 497.7 | 96.8 | 108.2 | 102.5 |  | 08/11/2004 |  | MnROAD Low Volume Road | 985 | 57781
31-O-2004 | 31 | Outside | Flexible | 04/23/2007 | Aggregate |  | 12:17:00 PM | Clay | 1 | 497.9 | 93.6 | 125.4 | 109.5 |  | 08/11/2004 |  | MnROAD Low Volume Road | 985 | 43721
31-I-2004 | 31 | Inside | Flexible | 11/21/2007 | Aggregate |  | 9:30:00 AM | Clay | 2 | 502.7 | 92.3 | 114.6 | 103.8 |  | 08/11/2004 |  | MnROAD Low Volume Road | 1197 | 61338
31-O-2004 | 31 | Outside | Flexible | 11/21/2007 | Aggregate |  | 9:39:00 AM | Clay | 2 | 502.9 | 95.5 | 139.4 | 117.8 |  | 08/11/2004 |  | MnROAD Low Volume Road | 1197 | 45016
31-I-2004 | 31 | Inside | Flexible | 04/15/2008 | Aggregate |  | 1:36:00 PM | Clay | 2 | 497.4 | 95.5 | 111.4 | 103.8 |  | 08/11/2004 |  | MnROAD Low Volume Road | 1343 | 74270
31-O-2004 | 31 | Outside | Flexible | 04/15/2008 | Aggregate |  | 1:29:00 PM | Clay | 2 | 500 | 96.8 | 146.4 | 121.6 |  | 08/11/2004 |  | MnROAD Low Volume Road | 1343 | 45016
31-I-2004 | 31 | Inside | Flexible | 04/27/2009 | Aggregate |  | 11:29:00 AM | Clay | 1 | 502.2 | 99.3 | 115.9 | 107.6 |  | 08/11/2004 |  | MnROAD Low Volume Road | 1720 | 83863
31-O-2004 | 31 | Outside | Flexible | 04/27/2009 | Aggregate |  | 11:38:00 AM | Clay | 1 | 501.5 | 100.6 | 139.4 | 120.3 |  | 08/11/2004 |  | MnROAD Low Volume Road | 1720 | 45016
31-I-2004 | 31 | Inside | Flexible | 10/28/2009 | Aggregate |  | 10:05:00 AM | Clay | 2 | 496.9 | 100.6 | 109.5 | 105 |  | 08/11/2004 |  | MnROAD Low Volume Road | 1904 | 92540
31-O-2004 | 31 | Outside | Flexible | 10/28/2009 | Aggregate |  | 10:00:00 AM | Clay | 2 | 502.2 | 109.5 | 154.7 | 132.4 |  | 08/11/2004 |  | MnROAD Low Volume Road | 1904 | 45016
31-I-2004 | 31 | Inside | Flexible | 04/08/2010 | Aggregate |  | 10:45:00 AM | Clay | 1 | 496.6 | 99.3 | 121.6 | 110.8 |  | 08/11/2004 |  | MnROAD Low Volume Road | 2066 | 103989
31-O-2004 | 31 | Outside | Flexible | 04/08/2010 | Aggregate |  | 10:43:00 AM | Clay | 1 | 506.1 | 96.8 | 146.4 | 121.6 |  | 08/11/2004 |  | MnROAD Low Volume Road | 2066 | 45016
31-I-2004 | 31 | Inside | Flexible | 10/12/2010 | Aggregate |  | 9:10:00 AM | Clay | 1 | 499.4 | 104.4 | 112.7 | 108.9 |  | 08/11/2004 |  | MnROAD Low Volume Road | 2253 | 114016
31-O-2004 | 31 | Outside | Flexible | 07/02/2021 | Aggregate |  | 2:03:00 PM | Clay | 1 | 490 | 100.6 | 136.2 | 118.4 |  | 08/11/2004 |  | MnROAD Low Volume Road | 6169 | 45016
31-O-2004 | 31 | Outside | Flexible | 07/02/2021 | Aggregate |  | 2:07:00 PM | Clay | 2 | 490 | 103.8 | 157.2 | 130.5 |  | 08/11/2004 |  | MnROAD Low Volume Road | 6169 | 45016
31-O-2004 | 31 | Outside | Flexible | 07/02/2021 | Aggregate |  | 2:11:00 PM | Clay | 3 | 490 | 101.9 | 156 | 129.2 |  | 08/11/2004 |  | MnROAD Low Volume Road | 6169 | 45016
31-I-2004 | 31 | Inside | Flexible | 07/16/2021 | Aggregate |  | 10:07:00 AM | Clay | 1 | 490 | 177.6 | 238.7 | 208.2 |  | 08/11/2004 |  | MnROAD Low Volume Road | 6183 | 407747
31-I-2004 | 31 | Inside | Flexible | 07/16/2021 | Aggregate |  | 10:12:00 AM | Clay | 2 | 490 | 164.9 | 222.8 | 194.2 |  | 08/11/2004 |  | MnROAD Low Volume Road | 6183 | 407747
31-I-2004 | 31 | Inside | Flexible | 07/16/2021 | Aggregate |  | 10:16:00 AM | Clay | 3 | 490 | 175.7 | 227.9 | 201.8 |  | 08/11/2004 |  | MnROAD Low Volume Road | 6183 | 407747
31-O-2004 | 31 | Outside | Flexible | 07/16/2021 | Aggregate |  | 10:24:00 AM | Clay | 1 | 490 | 118.4 | 179.5 | 149 |  | 08/11/2004 |  | MnROAD Low Volume Road | 6183 | 45016
31-O-2004 | 31 | Outside | Flexible | 07/16/2021 | Aggregate |  | 10:29:00 AM | Clay | 2 | 490 | 105 | 164.9 | 135 |  | 08/11/2004 |  | MnROAD Low Volume Road | 6183 | 45016
31-O-2004 | 31 | Outside | Flexible | 07/16/2021 | Aggregate |  | 10:35:00 AM | Clay | 3 | 490 | 103.8 | 157.2 | 130.5 |  | 08/11/2004 |  | MnROAD Low Volume Road | 6183 | 45016
31-I-2004 | 31 | Inside | Flexible | 08/03/2021 | Aggregate |  | 3:44:00 PM | Clay | 1 | 490 | 159.1 | 219.6 | 189.1 |  | 08/11/2004 |  | MnROAD Low Volume Road | 6201 | 410414
31-I-2004 | 31 | Inside | Flexible | 08/03/2021 | Aggregate |  | 3:50:00 PM | Clay | 2 | 490 | 153.4 | 215.2 | 184 |  | 08/11/2004 |  | MnROAD Low Volume Road | 6201 | 410414
31-I-2004 | 31 | Inside | Flexible | 08/03/2021 | Aggregate |  | 3:54:00 PM | Clay | 3 | 490 | 172.5 | 234.9 | 203.7 |  | 08/11/2004 |  | MnROAD Low Volume Road | 6201 | 410414
31-O-2004 | 31 | Outside | Flexible | 08/03/2021 | Aggregate |  | 4:02:00 PM | Clay | 1 | 490 | 114.6 | 182.7 | 148.3 |  | 08/11/2004 |  | MnROAD Low Volume Road | 6201 | 45016
31-O-2004 | 31 | Outside | Flexible | 08/03/2021 | Aggregate |  | 4:17:00 PM | Clay | 3 | 490 | 110.1 | 169.3 | 139.4 |  | 08/11/2004 |  | MnROAD Low Volume Road | 6201 | 45016
31-I-2004 | 31 | Inside | Flexible | 09/01/2021 | Aggregate |  | 9:36:00 AM | Clay | 1 | 490 | 145.1 | 219 | 182.1 |  | 08/11/2004 |  | MnROAD Low Volume Road | 6230 | 414394
31-I-2004 | 31 | Inside | Flexible | 09/01/2021 | Aggregate |  | 9:41:00 AM | Clay | 2 | 490 | 157.9 | 220.9 | 189.1 |  | 08/11/2004 |  | MnROAD Low Volume Road | 6230 | 414394
31-I-2004 | 31 | Inside | Flexible | 09/01/2021 | Aggregate |  | 9:45:00 AM | Clay | 3 | 490 | 144.5 | 205 | 175.1 |  | 08/11/2004 |  | MnROAD Low Volume Road | 6230 | 414394
31-O-2004 | 31 | Outside | Flexible | 09/01/2021 | Aggregate |  | 10:02:00 AM | Clay | 1 | 490 | 109.5 | 173.1 | 141.3 |  | 08/11/2004 |  | MnROAD Low Volume Road | 6230 | 45016
31-O-2004 | 31 | Outside | Flexible | 09/01/2021 | Aggregate |  | 10:07:00 AM | Clay | 2 | 490 | 107.6 | 166.8 | 137.5 |  | 08/11/2004 |  | MnROAD Low Volume Road | 6230 | 45016
31-O-2004 | 31 | Outside | Flexible | 09/01/2021 | Aggregate |  | 10:11:00 AM | Clay | 3 | 490 | 103.1 | 179.5 | 141.3 |  | 08/11/2004 |  | MnROAD Low Volume Road | 6230 | 45016
31-I-2004 | 31 | Inside | Flexible | 10/07/2021 | Aggregate |  | 3:39:00 PM | Clay | 1 | 490 | 166.1 | 222.8 | 194.8 |  | 08/11/2004 |  | MnROAD Low Volume Road | 6266 | 420625
31-I-2004 | 31 | Inside | Flexible | 10/07/2021 | Aggregate |  | 3:44:00 PM | Clay | 2 | 490 | 135 | 199.2 | 166.8 |  | 08/11/2004 |  | MnROAD Low Volume Road | 6266 | 420625
31-I-2004 | 31 | Inside | Flexible | 10/07/2021 | Aggregate |  | 3:48:00 PM | Clay | 3 | 490 | 149.6 | 217.1 | 183.3 |  | 08/11/2004 |  | MnROAD Low Volume Road | 6266 | 420625
31-O-2004 | 31 | Outside | Flexible | 10/07/2021 | Aggregate |  | 4:00:00 PM | Clay | 1 | 490 | 110.8 | 195.4 | 153.4 |  | 08/11/2004 |  | MnROAD Low Volume Road | 6266 | 45016
31-O-2004 | 31 | Outside | Flexible | 10/07/2021 | Aggregate |  | 4:04:00 PM | Clay | 2 | 490 | 106.9 | 173.8 | 140.7 |  | 08/11/2004 |  | MnROAD Low Volume Road | 6266 | 45016
31-O-2004 | 31 | Outside | Flexible | 10/07/2021 | Aggregate |  | 4:08:00 PM | Clay | 3 | 490 | 124.1 | 181.4 | 152.8 |  | 08/11/2004 |  | MnROAD Low Volume Road | 6266 | 45016
31-I-2004 | 31 | Inside | Flexible | 10/22/2021 | Aggregate |  | 3:11:00 PM | Clay | 1 | 490 | 131.1 | 187.2 | 159.1 |  | 08/11/2004 |  | MnROAD Low Volume Road | 6281 | 423012
31-I-2004 | 31 | Inside | Flexible | 10/22/2021 | Aggregate |  | 3:15:00 PM | Clay | 2 | 490 | 131.8 | 205 | 168.7 |  | 08/11/2004 |  | MnROAD Low Volume Road | 6281 | 423012
31-I-2004 | 31 | Inside | Flexible | 10/22/2021 | Aggregate |  | 3:19:00 PM | Clay | 3 | 490 | 143.9 | 191.6 | 167.4 |  | 08/11/2004 |  | MnROAD Low Volume Road | 6281 | 423012
31-O-2004 | 31 | Outside | Flexible | 10/22/2021 | Aggregate |  | 3:28:00 PM | Clay | 1 | 490 | 114.6 | 195.4 | 155.3 |  | 08/11/2004 |  | MnROAD Low Volume Road | 6281 | 45016
31-O-2004 | 31 | Outside | Flexible | 10/22/2021 | Aggregate |  | 3:34:00 PM | Clay | 2 | 490 | 105.7 | 173.1 | 139.4 |  | 08/11/2004 |  | MnROAD Low Volume Road | 6281 | 45016
31-O-2004 | 31 | Outside | Flexible | 10/22/2021 | Aggregate |  | 3:38:00 PM | Clay | 3 | 490 | 106.9 | 165.5 | 136.2 |  | 08/11/2004 |  | MnROAD Low Volume Road | 6281 | 45016
31-I-2004 | 31 | Inside | Flexible | 11/19/2021 | Aggregate |  | 12:31:00 PM | Clay | 1 | 490 | 154.1 | 224.7 | 189.7 |  | 08/11/2004 |  | MnROAD Low Volume Road | 6309 | 425845
31-I-2004 | 31 | Inside | Flexible | 11/19/2021 | Aggregate |  | 12:35:00 PM | Clay | 2 | 490 | 154.7 | 226 | 190.3 |  | 08/11/2004 |  | MnROAD Low Volume Road | 6309 | 425845
31-I-2004 | 31 | Inside | Flexible | 11/19/2021 | Aggregate |  | 12:47:00 PM | Clay | 3 | 490 | 157.9 | 219.6 | 188.4 |  | 08/11/2004 |  | MnROAD Low Volume Road | 6309 | 425845
31-O-2004 | 31 | Outside | Flexible | 11/19/2021 | Aggregate |  | 12:57:00 PM | Clay | 1 | 490 | 99.9 | 169.3 | 134.3 |  | 08/11/2004 |  | MnROAD Low Volume Road | 6309 | 45016
31-O-2004 | 31 | Outside | Flexible | 11/19/2021 | Aggregate |  | 1:02:00 PM | Clay | 2 | 490 | 105.7 | 179.5 | 142.6 |  | 08/11/2004 |  | MnROAD Low Volume Road | 6309 | 45016
31-O-2004 | 31 | Outside | Flexible | 11/19/2021 | Aggregate |  | 1:06:00 PM | Clay | 3 | 490 | 104.4 | 181.4 | 142.6 |  | 08/11/2004 |  | MnROAD Low Volume Road | 6309 | 45016
31-I-2004 | 31 | Inside | Flexible | 04/25/2022 | Aggregate |  | 12:45:00 PM | Clay | 1 | 490 | 178.9 | 255.9 | 217.1 |  | 08/11/2004 |  | MnROAD Low Volume Road | 6466 | 448756
31-I-2004 | 31 | Inside | Flexible | 04/25/2022 | Aggregate |  | 12:51:00 PM | Clay | 2 | 490 | 133 | 205.6 | 169.3 |  | 08/11/2004 |  | MnROAD Low Volume Road | 6466 | 448756
31-I-2004 | 31 | Inside | Flexible | 04/25/2022 | Aggregate |  | 12:56:00 PM | Clay | 3 | 490 | 164.9 | 246.4 | 205.6 |  | 08/11/2004 |  | MnROAD Low Volume Road | 6466 | 448756
31-O-2004 | 31 | Outside | Flexible | 04/25/2022 | Aggregate |  | 1:11:00 PM | Clay | 1 | 490 | 119.7 | 189.7 | 154.7 |  | 08/11/2004 |  | MnROAD Low Volume Road | 6466 | 45016
31-O-2004 | 31 | Outside | Flexible | 04/25/2022 | Aggregate |  | 1:16:00 PM | Clay | 2 | 490 | 121.6 | 186.5 | 154.1 |  | 08/11/2004 |  | MnROAD Low Volume Road | 6466 | 45016
31-I-2004 | 31 | Inside | Flexible | 11/02/2022 | Aggregate |  | 9:36:00 AM | Clay | 1 | 490 | 201.8 | 260.4 | 231.1 |  | 08/11/2004 |  | MnROAD Low Volume Road | 6657 | 451765
31-I-2004 | 31 | Inside | Flexible | 11/02/2022 | Aggregate |  | 9:40:00 AM | Clay | 2 | 490 | 185.2 | 234.3 | 209.4 |  | 08/11/2004 |  | MnROAD Low Volume Road | 6657 | 451765
31-I-2004 | 31 | Inside | Flexible | 11/02/2022 | Aggregate |  | 9:52:00 AM | Clay | 3 | 490 | 214.5 | 272.5 | 243.8 |  | 08/11/2004 |  | MnROAD Low Volume Road | 6657 | 451765
31-O-2004 | 31 | Outside | Flexible | 11/02/2022 | Aggregate |  | 10:56:00 AM | Clay | 1 | 490 | 112.7 | 138.1 | 125.4 |  | 08/11/2004 |  | MnROAD Low Volume Road | 6657 | 45016
31-O-2004 | 31 | Outside | Flexible | 11/02/2022 | Aggregate |  | 11:01:00 AM | Clay | 2 | 490 | 109.5 | 135 | 122.2 |  | 08/11/2004 |  | MnROAD Low Volume Road | 6657 | 45016
31-O-2004 | 31 | Outside | Flexible | 11/02/2022 | Aggregate |  | 11:05:00 AM | Clay | 3 | 490 | 111.4 | 143.2 | 127.3 |  | 08/11/2004 |  | MnROAD Low Volume Road | 6657 | 45016
31-I-2004 | 31 | Inside | Flexible | 07/26/2018 | Aggregate |  | 11:11:00 AM | Clay | 3 | 500 | 171.2 | 182.1 | 176.3 |  | 08/11/2004 |  | MnROAD Low Volume Road | 5097 | 327600
31-O-2004 | 31 | Outside | Flexible | 07/26/2018 | Aggregate |  | 10:37:00 AM | Clay | 1 | 500 | 115.9 | 160.4 | 138.1 |  | 08/11/2004 |  | MnROAD Low Volume Road | 5097 | 45016
31-O-2004 | 31 | Outside | Flexible | 07/26/2018 | Aggregate |  | 10:49:00 AM | Clay | 2 | 500 | 119.7 | 183.3 | 151.5 |  | 08/11/2004 |  | MnROAD Low Volume Road | 5097 | 45016
31-O-2004 | 31 | Outside | Flexible | 07/26/2018 | Aggregate |  | 10:55:00 AM | Clay | 3 | 500 | 108.9 | 175.7 | 142 |  | 08/11/2004 |  | MnROAD Low Volume Road | 5097 | 45016
31-I-2004 | 31 | Inside | Flexible | 08/08/2018 | Aggregate |  | 10:28:00 AM | Clay | 1 | 500 | 178.2 | 177.6 | 178.2 |  | 08/11/2004 |  | MnROAD Low Volume Road | 5110 | 328317
31-I-2004 | 31 | Inside | Flexible | 08/08/2018 | Aggregate |  | 10:34:00 AM | Clay | 2 | 500 | 153.4 | 181.4 | 167.4 |  | 08/11/2004 |  | MnROAD Low Volume Road | 5110 | 328317
31-I-2004 | 31 | Inside | Flexible | 08/08/2018 | Aggregate |  | 10:53:00 AM | Clay | 3 | 500 | 156 | 182.1 | 168.7 |  | 08/11/2004 |  | MnROAD Low Volume Road | 5110 | 328317
31-O-2004 | 31 | Outside | Flexible | 08/08/2018 | Aggregate |  | 12:21:00 PM | Clay | 2 | 500 | 106.3 | 156 | 131.1 |  | 08/11/2004 |  | MnROAD Low Volume Road | 5110 | 45016
31-O-2004 | 31 | Outside | Flexible | 08/08/2018 | Aggregate |  | 12:15:00 PM | Clay | 3 | 500 | 108.9 | 164.9 | 136.9 |  | 08/11/2004 |  | MnROAD Low Volume Road | 5110 | 45016
31-I-2004 | 31 | Inside | Flexible | 08/22/2018 | Aggregate |  | 7:32:00 AM | Clay | 1 | 500 | 161.1 | 182.7 | 171.9 |  | 08/11/2004 |  | MnROAD Low Volume Road | 5124 | 329535
31-I-2004 | 31 | Inside | Flexible | 08/22/2018 | Aggregate |  | 7:39:00 AM | Clay | 2 | 500 | 171.2 | 182.7 | 177 |  | 08/11/2004 |  | MnROAD Low Volume Road | 5124 | 329535
31-I-2004 | 31 | Inside | Flexible | 08/22/2018 | Aggregate |  | 7:45:00 AM | Clay | 3 | 500 | 162.3 | 178.9 | 170.6 |  | 08/11/2004 |  | MnROAD Low Volume Road | 5124 | 329535
31-O-2004 | 31 | Outside | Flexible | 08/22/2018 | Aggregate |  | 7:16:00 AM | Clay | 1 | 500 | 111.4 | 159.8 | 135.6 |  | 08/11/2004 |  | MnROAD Low Volume Road | 5124 | 45016
31-O-2004 | 31 | Outside | Flexible | 08/22/2018 | Aggregate |  | 7:22:00 AM | Clay | 2 | 500 | 117.1 | 167.4 | 142.6 |  | 08/11/2004 |  | MnROAD Low Volume Road | 5124 | 45016
31-O-2004 | 31 | Outside | Flexible | 08/22/2018 | Aggregate |  | 7:28:00 AM | Clay | 3 | 500 | 113.9 | 171.9 | 142.6 |  | 08/11/2004 |  | MnROAD Low Volume Road | 5124 | 45016
33-I-1999 | 33 | Inside | Flexible | 10/19/2001 | Aggregate |  |  | Clay | 1 | 500.1 | 123.5 | 121.6 | 122.9 |  | 08/11/1999 | 07/15/2007 | MnROAD Low Volume Road | 800 | 63414
33-O-1999 | 33 | Outside | Flexible | 10/19/2001 | Aggregate |  |  | Clay | 1 | 501.1 | 61.1 | 70 | 65.6 |  | 08/11/1999 | 07/15/2007 | MnROAD Low Volume Road | 800 | 39548
33-I-1999 | 33 | Inside | Flexible | 12/21/2001 | Aggregate |  |  | Clay | 1 | 500.6 | 106.3 | 105.7 | 106.3 |  | 08/11/1999 | 07/15/2007 | MnROAD Low Volume Road | 863 | 66689
33-O-1999 | 33 | Outside | Flexible | 12/21/2001 | Aggregate |  |  | Clay | 1 | 499.6 | 62.4 | 72.6 | 67.5 |  | 08/11/1999 | 07/15/2007 | MnROAD Low Volume Road | 863 | 42403
33-I-1999 | 33 | Inside | Flexible | 01/28/2002 | Aggregate |  |  | Clay | 1 | 500.9 | 103.8 | 110.8 | 106.9 |  | 08/11/1999 | 07/15/2007 | MnROAD Low Volume Road | 901 | 70077
33-O-1999 | 33 | Outside | Flexible | 01/28/2002 | Aggregate |  |  | Clay | 1 | 501.4 | 58.6 | 77.7 | 68.1 |  | 08/11/1999 | 07/15/2007 | MnROAD Low Volume Road | 901 | 43987
33-I-1999 | 33 | Inside | Flexible | 02/28/2002 | Aggregate |  |  | Clay | 1 | 499.4 | 102.5 | 116.5 | 109.5 |  | 08/11/1999 | 07/15/2007 | MnROAD Low Volume Road | 932 | 73273
33-O-1999 | 33 | Outside | Flexible | 02/28/2002 | Aggregate |  |  | Clay | 1 | 500.6 | 73.2 | 71.3 | 72.6 |  | 08/11/1999 | 07/15/2007 | MnROAD Low Volume Road | 932 | 45939
33-I-1999 | 33 | Inside | Flexible | 03/29/2002 | Aggregate |  | 11:42:00 AM | Clay | 1 | 498.2 | 98.7 | 98.7 | 98.7 |  | 08/11/1999 | 07/15/2007 | MnROAD Low Volume Road | 961 | 76392
33-O-1999 | 33 | Outside | Flexible | 03/29/2002 | Aggregate |  | 11:47:00 AM | Clay | 1 | 500.7 | 64.3 | 80.2 | 72.6 |  | 08/11/1999 | 07/15/2007 | MnROAD Low Volume Road | 961 | 47358
33-I-1999 | 33 | Inside | Flexible | 05/14/2002 | Aggregate |  | 10:21:00 AM | Clay | 1 | 497.5 | 99.3 | 75.1 | 87.2 |  | 08/11/1999 | 07/15/2007 | MnROAD Low Volume Road | 1007 | 80429
33-O-1999 | 33 | Outside | Flexible | 05/14/2002 | Aggregate |  | 10:26:00 AM | Clay | 1 | 497.2 | 68.1 | 89.1 | 78.9 |  | 08/11/1999 | 07/15/2007 | MnROAD Low Volume Road | 1007 | 49688
33-I-1999 | 33 | Inside | Flexible | 06/28/2002 | Aggregate |  | 11:17:00 AM | Clay | 1 | 499.5 | 97.4 | 98.7 | 98 |  | 08/11/1999 | 07/15/2007 | MnROAD Low Volume Road | 1052 | 84010
33-O-1999 | 33 | Outside | Flexible | 06/28/2002 | Aggregate |  | 11:22:00 AM | Clay | 1 | 499.5 | 81.5 | 100.6 | 91 |  | 08/11/1999 | 07/15/2007 | MnROAD Low Volume Road | 1052 | 51894
33-I-1999 | 33 | Inside | Flexible | 02/28/2003 | Aggregate |  | 10:08:00 AM | Clay | 1 | 498 | 98.7 | 107.6 | 103.1 |  | 08/11/1999 | 07/15/2007 | MnROAD Low Volume Road | 1297 | 107368
33-O-1999 | 33 | Outside | Flexible | 02/28/2003 | Aggregate |  | 10:15:00 AM | Clay | 1 | 500.2 | 76.4 | 97.4 | 87.2 |  | 08/11/1999 | 07/15/2007 | MnROAD Low Volume Road | 1297 | 62942
33-I-1999 | 33 | Inside | Flexible | 04/01/2003 | Aggregate |  | 10:25:00 AM | Clay | 2 | 499.7 | 111.4 | 109.5 | 110.8 |  | 08/11/1999 | 07/15/2007 | MnROAD Low Volume Road | 1329 | 110925
33-O-1999 | 33 | Outside | Flexible | 04/01/2003 | Aggregate |  | 10:30:00 AM | Clay | 2 | 498.7 | 78.3 | 86.6 | 82.1 |  | 08/11/1999 | 07/15/2007 | MnROAD Low Volume Road | 1329 | 65763
33-I-1999 | 33 | Inside | Flexible | 06/05/2003 | Aggregate |  | 10:16:00 AM | Clay | 3 | 498.2 | 112.7 | 102.5 | 107.6 |  | 08/11/1999 | 07/15/2007 | MnROAD Low Volume Road | 1394 | 115177
33-O-1999 | 33 | Outside | Flexible | 06/05/2003 | Aggregate |  | 10:21:00 AM | Clay | 3 | 499.2 | 66.2 | 74.5 | 70 |  | 08/11/1999 | 07/15/2007 | MnROAD Low Volume Road | 1394 | 69618
33-I-1999 | 33 | Inside | Flexible | 07/15/2003 | Aggregate |  | 12:54:00 PM | Clay | 4 | 501.9 | 110.8 | 108.2 | 109.5 |  | 08/11/1999 | 07/15/2007 | MnROAD Low Volume Road | 1434 | 116340
33-O-1999 | 33 | Outside | Flexible | 07/15/2003 | Aggregate |  | 12:35:00 PM | Clay | 4 | 500.6 | 95.5 | 117.8 | 106.3 |  | 08/11/1999 | 07/15/2007 | MnROAD Low Volume Road | 1434 | 71767
33-I-1999 | 33 | Inside | Flexible | 08/13/2003 | Aggregate |  | 12:29:00 PM | Clay | 5 | 500.9 | 102.5 | 112.7 | 107.6 |  | 08/11/1999 | 07/15/2007 | MnROAD Low Volume Road | 1463 | 118046
33-I-1999 | 33 | Inside | Flexible | 08/13/2003 | Aggregate |  | 11:48:00 AM | Clay | 25 | 500.1 | 101.2 | 121.6 | 111.4 |  | 08/11/1999 | 07/15/2007 | MnROAD Low Volume Road | 1463 | 118046
33-O-1999 | 33 | Outside | Flexible | 08/13/2003 | Aggregate |  | 12:20:00 PM | Clay | 5 | 500.1 | 100.6 | 123.5 | 112 |  | 08/11/1999 | 07/15/2007 | MnROAD Low Volume Road | 1463 | 73653
33-O-1999 | 33 | Outside | Flexible | 08/13/2003 | Aggregate |  | 11:39:00 AM | Clay | 25 | 501.4 | 85.3 | 98.7 | 91.7 |  | 08/11/1999 | 07/15/2007 | MnROAD Low Volume Road | 1463 | 73653
33-I-1999 | 33 | Inside | Flexible | 08/19/2003 | Aggregate |  | 11:13:00 AM | Clay | 6 | 500.6 | 100.6 | 110.8 | 105.7 |  | 08/11/1999 | 07/15/2007 | MnROAD Low Volume Road | 1469 | 118046
33-I-1999 | 33 | Inside | Flexible | 08/19/2003 | Aggregate |  | 12:46:00 PM | Clay | 26 | 500.6 | 102.5 | 116.5 | 109.5 |  | 08/11/1999 | 07/15/2007 | MnROAD Low Volume Road | 1469 | 118046
33-O-1999 | 33 | Outside | Flexible | 08/19/2003 | Aggregate |  | 11:24:00 AM | Clay | 6 | 500.4 | 99.3 | 121.6 | 110.8 |  | 08/11/1999 | 07/15/2007 | MnROAD Low Volume Road | 1469 | 73653
33-O-1999 | 33 | Outside | Flexible | 08/19/2003 | Aggregate |  | 12:38:00 PM | Clay | 26 | 500.6 | 81.5 | 102.5 | 91.7 |  | 08/11/1999 | 07/15/2007 | MnROAD Low Volume Road | 1469 | 73653
33-I-1999 | 33 | Inside | Flexible | 11/20/2003 | Aggregate |  | 11:03:00 AM | Clay | 8 | 500.6 | 142 | 121.6 | 131.8 |  | 08/11/1999 | 07/15/2007 | MnROAD Low Volume Road | 1562 | 123724
33-O-1999 | 33 | Outside | Flexible | 11/20/2003 | Aggregate |  | 11:27:00 AM | Clay | 8 | 499.2 | 84.7 | 95.5 | 89.8 |  | 08/11/1999 | 07/15/2007 | MnROAD Low Volume Road | 1562 | 78690
33-I-1999 | 33 | Inside | Flexible | 06/07/2004 | Aggregate |  | 10:02:00 AM | Clay | 2 | 499.5 | 112.7 | 136.9 | 124.8 |  | 08/11/1999 | 07/15/2007 | MnROAD Low Volume Road | 1762 | 136817
33-O-1999 | 33 | Outside | Flexible | 06/07/2004 | Aggregate |  | 10:08:00 AM | Clay | 2 | 500.4 | 84.7 | 96.8 | 90.4 |  | 08/11/1999 | 07/15/2007 | MnROAD Low Volume Road | 1762 | 88657
33-I-1999 | 33 | Inside | Flexible | 06/24/2004 | Aggregate |  | 12:07:00 PM | Clay | 3 | 499.7 | 115.9 | 134.3 | 124.8 |  | 08/11/1999 | 07/15/2007 | MnROAD Low Volume Road | 1779 | 136817
33-O-1999 | 33 | Outside | Flexible | 06/24/2004 | Aggregate |  | 12:12:00 PM | Clay | 3 | 499.5 | 80.2 | 95.5 | 87.8 |  | 08/11/1999 | 07/15/2007 | MnROAD Low Volume Road | 1779 | 88657
33-I-1999 | 33 | Inside | Flexible | 06/28/2004 | Aggregate |  | 11:35:00 AM | Clay | 4 | 500 | 114.6 | 133.7 | 124.1 |  | 08/11/1999 | 07/15/2007 | MnROAD Low Volume Road | 1783 | 136824
33-O-1999 | 33 | Outside | Flexible | 06/28/2004 | Aggregate |  | 11:39:00 AM | Clay | 4 | 498.7 | 84.7 | 103.8 | 94.2 |  | 08/11/1999 | 07/15/2007 | MnROAD Low Volume Road | 1783 | 88657
33-I-1999 | 33 | Inside | Flexible | 12/15/2004 | Aggregate |  | 12:30:00 PM | Clay | 6 | 498.7 | 113.3 | 125.4 | 119.7 |  | 08/11/1999 | 07/15/2007 | MnROAD Low Volume Road | 1953 | 138829
33-O-1999 | 33 | Outside | Flexible | 12/15/2004 | Aggregate |  | 12:35:00 PM | Clay | 6 | 499.5 | 83.4 | 100.6 | 91.7 |  | 08/11/1999 | 07/15/2007 | MnROAD Low Volume Road | 1953 | 90150
33-I-1999 | 33 | Inside | Flexible | 12/29/2004 | Aggregate |  | 9:51:00 AM | Clay | 7 | 505.6 | 116.5 | 125.4 | 121 |  | 08/11/1999 | 07/15/2007 | MnROAD Low Volume Road | 1967 | 140102
33-O-1999 | 33 | Outside | Flexible | 12/29/2004 | Aggregate |  | 9:56:00 AM | Clay | 7 | 505.7 | 85.3 | 113.3 | 99.3 |  | 08/11/1999 | 07/15/2007 | MnROAD Low Volume Road | 1967 | 90987
33-I-1999 | 33 | Inside | Flexible | 04/01/2005 | Aggregate |  | 8:08:00 AM | Clay | 1 | 499 | 132.4 | 142 | 136.9 |  | 08/11/1999 | 07/15/2007 | MnROAD Low Volume Road | 2060 | 147101
33-O-1999 | 33 | Outside | Flexible | 04/01/2005 | Aggregate |  | 8:13:00 AM | Clay | 1 | 500.7 | 99.3 | 106.3 | 103.1 |  | 08/11/1999 | 07/15/2007 | MnROAD Low Volume Road | 2060 | 96794
33-I-1999 | 33 | Inside | Flexible | 08/15/2005 | Aggregate |  | 9:58:00 AM | Clay | 2 | 502.2 | 121.6 | 132.4 | 127.3 |  | 08/11/1999 | 07/15/2007 | MnROAD Low Volume Road | 2196 | 155981
33-O-1999 | 33 | Outside | Flexible | 08/15/2005 | Aggregate |  | 10:04:00 AM | Clay | 2 | 497.7 | 92.3 | 108.2 | 100.6 |  | 08/11/1999 | 07/15/2007 | MnROAD Low Volume Road | 2196 | 103033
33-I-1999 | 33 | Inside | Flexible | 10/26/2005 | Aggregate |  | 8:03:00 AM | Clay | 4 | 502.5 | 120.3 | 136.9 | 128.6 |  | 08/11/1999 | 07/15/2007 | MnROAD Low Volume Road | 2268 | 157364
33-O-1999 | 33 | Outside | Flexible | 10/26/2005 | Aggregate |  | 8:08:00 AM | Clay | 4 | 497.1 | 94.2 | 111.4 | 103.1 |  | 08/11/1999 | 07/15/2007 | MnROAD Low Volume Road | 2268 | 106371
33-I-1999 | 33 | Inside | Flexible | 03/10/2006 | Aggregate |  | 10:51:00 AM | Clay | 1 | 502.5 | 131.8 | 124.8 | 128 |  | 08/11/1999 | 07/15/2007 | MnROAD Low Volume Road | 2403 | 166843
33-O-1999 | 33 | Outside | Flexible | 03/10/2006 | Aggregate |  | 10:55:00 AM | Clay | 1 | 503.2 | 100.6 | 119.7 | 110.1 |  | 08/11/1999 | 07/15/2007 | MnROAD Low Volume Road | 2403 | 111939
33-I-1999 | 33 | Inside | Flexible | 04/10/2006 | Aggregate |  | 12:55:00 PM | Clay | 2 | 499.5 | 134.3 | 147.7 | 141.3 |  | 08/11/1999 | 07/15/2007 | MnROAD Low Volume Road | 2434 | 170127
33-O-1999 | 33 | Outside | Flexible | 04/10/2006 | Aggregate |  | 1:00:00 PM | Clay | 2 | 495.6 | 103.8 | 120.3 | 112 |  | 08/11/1999 | 07/15/2007 | MnROAD Low Volume Road | 2434 | 114727
33-I-1999 | 33 | Inside | Flexible | 10/05/2006 | Aggregate |  | 7:38:00 AM | Clay | 3 | 501.6 | 134.3 | 144.5 | 139.4 |  | 08/11/1999 | 07/15/2007 | MnROAD Low Volume Road | 2612 | 177576
33-O-1999 | 33 | Outside | Flexible | 10/05/2006 | Aggregate |  | 7:43:00 AM | Clay | 3 | 501.6 | 97.4 | 110.8 | 103.8 |  | 08/11/1999 | 07/15/2007 | MnROAD Low Volume Road | 2612 | 121107
33-I-1999 | 33 | Inside | Flexible | 04/23/2007 | Aggregate |  | 12:10:00 PM | Clay | 1 | 503.2 | 149.6 | 156.6 | 153.4 |  | 08/11/1999 | 07/15/2007 | MnROAD Low Volume Road | 2812 | 194605
33-O-1999 | 33 | Outside | Flexible | 04/23/2007 | Aggregate |  | 12:15:00 PM | Clay | 1 | 502.5 | 112.7 | 129.9 | 121 |  | 08/11/1999 | 07/15/2007 | MnROAD Low Volume Road | 2812 | 132378
33-I-2007 | 33 | Inside | Flexible | 11/21/2007 | Aggregate |  | 9:32:00 AM | Clay | 2 | 505 | 83.4 | 82.1 | 82.8 |  | 07/16/2007 | 06/05/2017 | MnROAD Low Volume Road | 128 | 876
33-O-2007 | 33 | Outside | Flexible | 11/21/2007 | Aggregate |  | 9:37:00 AM | Clay | 2 | 507.4 | 72.6 | 69.4 | 70.7 |  | 07/16/2007 | 06/05/2017 | MnROAD Low Volume Road | 128
33-I-2007 | 33 | Inside | Flexible | 04/15/2008 | Aggregate |  | 1:38:00 PM | Clay | 2 | 500.5 | 83.4 | 83.4 | 83.4 |  | 07/16/2007 | 06/05/2017 | MnROAD Low Volume Road | 274 | 13808
33-O-2007 | 33 | Outside | Flexible | 04/15/2008 | Aggregate |  | 1:27:00 PM | Clay | 2 | 500 | 75.1 | 72.6 | 73.8 |  | 07/16/2007 | 06/05/2017 | MnROAD Low Volume Road | 274
33-I-2007 | 33 | Inside | Flexible | 04/27/2009 | Aggregate |  | 11:31:00 AM | Clay | 1 | 498.4 | 86.6 | 84.7 | 85.3 |  | 07/16/2007 | 06/05/2017 | MnROAD Low Volume Road | 651 | 23401
33-O-2007 | 33 | Outside | Flexible | 04/27/2009 | Aggregate |  | 11:36:00 AM | Clay | 1 | 502.2 | 81.5 | 75.1 | 78.3 |  | 07/16/2007 | 06/05/2017 | MnROAD Low Volume Road | 651
33-I-2007 | 33 | Inside | Flexible | 10/28/2009 | Aggregate |  | 10:07:00 AM | Clay | 2 | 498.9 | 88.5 | 90.4 | 89.8 |  | 07/16/2007 | 06/05/2017 | MnROAD Low Volume Road | 835 | 32078
33-O-2007 | 33 | Outside | Flexible | 10/28/2009 | Aggregate |  | 9:58:00 AM | Clay | 2 | 501.5 | 83.4 | 76.4 | 80.2 |  | 07/16/2007 | 06/05/2017 | MnROAD Low Volume Road | 835
33-I-2007 | 33 | Inside | Flexible | 04/08/2010 | Aggregate |  | 10:47:00 AM | Clay | 1 | 504.5 | 87.2 | 86.6 | 87.2 |  | 07/16/2007 | 06/05/2017 | MnROAD Low Volume Road | 997 | 43527
33-O-2007 | 33 | Outside | Flexible | 04/08/2010 | Aggregate |  | 10:41:00 AM | Clay | 1 | 499.9 | 87.2 | 82.1 | 84.7 |  | 07/16/2007 | 06/05/2017 | MnROAD Low Volume Road | 997
33-I-2007 | 33 | Inside | Flexible | 10/12/2010 | Aggregate |  | 9:10:00 AM | Clay | 1 | 509.2 | 89.1 | 90.4 | 89.8 |  | 07/16/2007 | 06/05/2017 | MnROAD Low Volume Road | 1184 | 53554
33-O-2007 | 33 | Outside | Flexible | 10/12/2010 | Aggregate |  | 9:03:00 AM | Clay | 1 | 510.1 | 83.4 | 75.1 | 79.6 |  | 07/16/2007 | 06/05/2017 | MnROAD Low Volume Road | 1184
33-I-2007 | 33 | Inside | Flexible | 04/29/2011 | Aggregate |  | 11:09:00 AM | Clay | 1 | 496.6 | 83.4 | 85.9 | 84.7 |  | 07/16/2007 | 06/05/2017 | MnROAD Low Volume Road | 1383 | 69619
33-O-2007 | 33 | Outside | Flexible | 04/29/2011 | Aggregate |  | 11:15:00 AM | Clay | 1 | 504 | 89.1 | 81.5 | 85.3 |  | 07/16/2007 | 06/05/2017 | MnROAD Low Volume Road | 1383
33-I-2007 | 33 | Inside | Flexible | 11/14/2011 | Aggregate |  | 10:44:00 AM | Clay | 1 | 491.6 | 85.9 | 92.9 | 89.8 |  | 07/16/2007 | 06/05/2017 | MnROAD Low Volume Road | 1582 | 75084
33-O-2007 | 33 | Outside | Flexible | 11/14/2011 | Aggregate |  | 10:39:00 AM | Clay | 1 | 499 | 85.3 | 76.4 | 80.8 |  | 07/16/2007 | 06/05/2017 | MnROAD Low Volume Road | 1582
33-I-2007 | 33 | Inside | Flexible | 04/05/2012 | Aggregate |  | 1:51:00 PM | Clay | 1 | 506.5 | 83.4 | 92.3 | 87.8 |  | 07/16/2007 | 06/05/2017 | MnROAD Low Volume Road | 1725 | 88381
33-O-2007 | 33 | Outside | Flexible | 04/05/2012 | Aggregate |  | 1:56:00 PM | Clay | 1 | 502 | 94.9 | 87.8 | 91.7 |  | 07/16/2007 | 06/05/2017 | MnROAD Low Volume Road | 1725
33-I-2007 | 33 | Inside | Flexible | 11/08/2012 | Aggregate |  | 10:20:00 AM | Clay | 1 | 489.6 | 87.8 | 94.9 | 91.7 |  | 07/16/2007 | 06/05/2017 | MnROAD Low Volume Road | 1942 | 103692
33-O-2007 | 33 | Outside | Flexible | 11/08/2012 | Aggregate |  | 10:28:00 AM | Clay | 1 | 509.5 | 85.9 | 78.3 | 82.1 |  | 07/16/2007 | 06/05/2017 | MnROAD Low Volume Road | 1942
33-I-2007 | 33 | Inside | Flexible | 04/26/2013 | Aggregate |  | 1:36:00 PM | Clay | 1 | 498.9 | 81.5 | 90.4 | 85.9 |  | 07/16/2007 | 06/05/2017 | MnROAD Low Volume Road | 2111 | 116503
33-O-2007 | 33 | Outside | Flexible | 04/26/2013 | Aggregate |  | 1:44:00 PM | Clay | 1 | 498.9 | 89.8 | 80.2 | 84.7 |  | 07/16/2007 | 06/05/2017 | MnROAD Low Volume Road | 2111
33-I-2007 | 33 | Inside | Flexible | 11/08/2013 | Aggregate |  | 11:11:00 AM | Clay | 1 | 505.2 | 85.9 | 90.4 | 88.5 |  | 07/16/2007 | 06/05/2017 | MnROAD Low Volume Road | 2307 | 125696
33-O-2007 | 33 | Outside | Flexible | 11/08/2013 | Aggregate |  | 11:25:00 AM | Clay | 1 | 502 | 92.3 | 83.4 | 87.8 |  | 07/16/2007 | 06/05/2017 | MnROAD Low Volume Road | 2307
33-I-2007 | 33 | Inside | Flexible | 04/22/2014 | Aggregate |  | 1:27:00 PM | Clay | 1 | 505.5 | 84.7 | 94.9 | 89.8 |  | 07/16/2007 | 06/05/2017 | MnROAD Low Volume Road | 2472 | 139734
33-O-2007 | 33 | Outside | Flexible | 04/22/2014 | Aggregate |  | 1:37:00 PM | Clay | 1 | 505.5 | 92.3 | 84.7 | 88.5 |  | 07/16/2007 | 06/05/2017 | MnROAD Low Volume Road | 2472
33-I-2007 | 33 | Inside | Flexible | 10/10/2014 | Aggregate |  | 2:37:00 PM | Clay | 1 | 492.2 | 84 | 93.6 | 89.1 |  | 07/16/2007 | 06/05/2017 | MnROAD Low Volume Road | 2643 | 152874
33-O-2007 | 33 | Outside | Flexible | 10/10/2014 | Aggregate |  | 2:42:00 PM | Clay | 1 | 665.2 | 121.6 | 132.4 | 127.3 |  | 07/16/2007 | 06/05/2017 | MnROAD Low Volume Road | 2643
33-I-2007 | 33 | Inside | Flexible | 05/06/2015 | Aggregate |  | 12:30:00 PM | Clay | 1 | 503 | 85.3 | 92.9 | 89.1 |  | 07/16/2007 | 06/05/2017 | MnROAD Low Volume Road | 2851 | 173721
33-O-2007 | 33 | Outside | Flexible | 05/06/2015 | Aggregate |  | 12:35:00 PM | Clay | 1 | 490.5 | 92.9 | 84.7 | 88.5 |  | 07/16/2007 | 06/05/2017 | MnROAD Low Volume Road | 2851
33-I-2007 | 33 | Inside | Flexible | 11/13/2015 | Aggregate |  | 12:30:00 PM | Clay | 1 | 508.4 | 84.7 | 96.8 | 91 |  | 07/16/2007 | 06/05/2017 | MnROAD Low Volume Road | 3042 | 183442
33-O-2007 | 33 | Outside | Flexible | 11/13/2015 | Aggregate |  | 12:35:00 PM | Clay | 1 | 487 | 87.2 | 82.1 | 84.7 |  | 07/16/2007 | 06/05/2017 | MnROAD Low Volume Road | 3042
33-I-1999 | 33 | Inside | Flexible | 12/02/1999 | Aggregate |  |  | Clay | 1 | 500.6 | 82.1 | 96.8 | 89.1 |  | 08/11/1999 | 07/15/2007 | MnROAD Low Volume Road | 113 | 4592
33-O-1999 | 33 | Outside | Flexible | 12/02/1999 | Aggregate |  |  | Clay | 1 | 498.4 | 58.6 | 65.6 | 61.7 |  | 08/11/1999 | 07/15/2007 | MnROAD Low Volume Road | 113 | 3272
33-I-1999 | 33 | Inside | Flexible | 02/07/2000 | Aggregate |  |  | Clay | 1 | 501.8 | 99.3 | 99.3 | 99.3 |  | 08/11/1999 | 07/15/2007 | MnROAD Low Volume Road | 180 | 12055
33-O-1999 | 33 | Outside | Flexible | 02/07/2000 | Aggregate |  |  | Clay | 1 | 499.5 | 64.3 | 60.5 | 62.4 |  | 08/11/1999 | 07/15/2007 | MnROAD Low Volume Road | 180 | 6857
33-I-1999 | 33 | Inside | Flexible | 07/17/2000 | Aggregate |  |  | Clay | 1 | 500.1 | 114.6 | 116.5 | 115.9 |  | 08/11/1999 | 07/15/2007 | MnROAD Low Volume Road | 341 | 24278
33-O-1999 | 33 | Outside | Flexible | 07/17/2000 | Aggregate |  |  | Clay | 1 | 499.6 | 61.1 | 65.6 | 63 |  | 08/11/1999 | 07/15/2007 | MnROAD Low Volume Road | 341 | 15328
33-I-1999 | 33 | Inside | Flexible | 05/15/2001 | Aggregate |  |  | Clay | 1 | 499.9 | 122.9 | 118.4 | 120.3 |  | 08/11/1999 | 07/15/2007 | MnROAD Low Volume Road | 643 | 53251
33-I-1999 | 33 | Inside | Flexible | 05/15/2001 | Aggregate |  |  | Clay | 2 | 501.4 | 107.6 | 115.9 | 111.4 |  | 08/11/1999 | 07/15/2007 | MnROAD Low Volume Road | 643 | 53251
33-I-1999 | 33 | Inside | Flexible | 05/15/2001 | Aggregate |  |  | Clay | 3 | 499.1 | 106.3 | 104.4 | 105.7 |  | 08/11/1999 | 07/15/2007 | MnROAD Low Volume Road | 643 | 53251
33-I-1999 | 33 | Inside | Flexible | 05/15/2001 | Aggregate |  |  | Clay | 4 | 498.1 | 110.8 | 114.6 | 112.7 |  | 08/11/1999 | 07/15/2007 | MnROAD Low Volume Road | 643 | 53251
33-O-1999 | 33 | Outside | Flexible | 05/15/2001 | Aggregate |  |  | Clay | 1 | 499.9 | 57.3 | 67.5 | 62.4 |  | 08/11/1999 | 07/15/2007 | MnROAD Low Volume Road | 643 | 33568
33-O-1999 | 33 | Outside | Flexible | 05/15/2001 | Aggregate |  |  | Clay | 2 | 501.4 | 61.1 | 69.4 | 65.6 |  | 08/11/1999 | 07/15/2007 | MnROAD Low Volume Road | 643 | 33568
33-O-1999 | 33 | Outside | Flexible | 05/15/2001 | Aggregate |  |  | Clay | 3 | 499.5 | 60.5 | 64.3 | 62.4 |  | 08/11/1999 | 07/15/2007 | MnROAD Low Volume Road | 643 | 33568
33-O-1999 | 33 | Outside | Flexible | 05/15/2001 | Aggregate |  |  | Clay | 4 | 498.4 | 62.4 | 64.3 | 63 |  | 08/11/1999 | 07/15/2007 | MnROAD Low Volume Road | 643 | 33568
33-I-1999 | 33 | Inside | Flexible | 07/09/2001 | Aggregate |  |  | Clay | 1 | 499.1 | 107.6 | 110.8 | 108.9 |  | 08/11/1999 | 07/15/2007 | MnROAD Low Volume Road | 698 | 56488
33-O-1999 | 33 | Outside | Flexible | 07/09/2001 | Aggregate |  |  | Clay | 1 | 500.6 | 64.3 | 61.1 | 63 |  | 08/11/1999 | 07/15/2007 | MnROAD Low Volume Road | 698 | 35889
33-I-1999 | 33 | Inside | Flexible | 07/31/2001 | Aggregate |  |  | Clay | 1 | 498.1 | 122.9 | 119.7 | 121 |  | 08/11/1999 | 07/15/2007 | MnROAD Low Volume Road | 720 | 59241
33-O-1999 | 33 | Outside | Flexible | 07/31/2001 | Aggregate |  |  | Clay | 1 | 501.9 | 65.6 | 68.1 | 66.8 |  | 08/11/1999 | 07/15/2007 | MnROAD Low Volume Road | 720 | 37013
33-I-1999 | 33 | Inside | Flexible | 09/21/2001 | Aggregate |  |  | Clay | 1 | 499.1 | 119.7 | 124.8 | 122.2 |  | 08/11/1999 | 07/15/2007 | MnROAD Low Volume Road | 772 | 63414
33-O-1999 | 33 | Outside | Flexible | 09/21/2001 | Aggregate |  |  | Clay | 1 | 502.1 | 61.1 | 66.2 | 63.7 |  | 08/11/1999 | 07/15/2007 | MnROAD Low Volume Road | 772 | 39548
34-O-1999 | 34 | Outside | Flexible | 04/01/2005 | Aggregate |  | 8:12:00 AM | Clay | 1 | 499 | 88.5 | 85.3 | 87.2 |  | 08/11/1999 | 08/23/2007 | MnROAD Low Volume Road | 2060 | 96794
34-I-1999 | 34 | Inside | Flexible | 08/15/2005 | Aggregate |  | 9:58:00 AM | Clay | 2 | 504.1 | 122.9 | 164.9 | 143.9 |  | 08/11/1999 | 08/23/2007 | MnROAD Low Volume Road | 2196 | 155981
34-O-1999 | 34 | Outside | Flexible | 08/15/2005 | Aggregate |  | 10:04:00 AM | Clay | 2 | 496.9 | 87.2 | 85.3 | 86.6 |  | 08/11/1999 | 08/23/2007 | MnROAD Low Volume Road | 2196 | 103033
34-I-1999 | 34 | Inside | Flexible | 10/26/2005 | Aggregate |  | 8:03:00 AM | Clay | 4 | 497.9 | 121.6 | 163 | 142 |  | 08/11/1999 | 08/23/2007 | MnROAD Low Volume Road | 2268 | 157364
34-O-1999 | 34 | Outside | Flexible | 10/26/2005 | Aggregate |  | 8:07:00 AM | Clay | 4 | 503.2 | 82.1 | 83.4 | 82.8 |  | 08/11/1999 | 08/23/2007 | MnROAD Low Volume Road | 2268 | 106371
34-I-1999 | 34 | Inside | Flexible | 03/10/2006 | Aggregate |  | 10:51:00 AM | Clay | 1 | 503.4 | 116.5 | 149.6 | 133 |  | 08/11/1999 | 08/23/2007 | MnROAD Low Volume Road | 2403 | 166843
34-O-1999 | 34 | Outside | Flexible | 03/10/2006 | Aggregate |  | 10:55:00 AM | Clay | 1 | 503.4 | 84.7 | 88.5 | 86.6 |  | 08/11/1999 | 08/23/2007 | MnROAD Low Volume Road | 2403 | 111939
34-I-1999 | 34 | Inside | Flexible | 04/10/2006 | Aggregate |  | 12:55:00 PM | Clay | 2 | 498.7 | 124.8 | 163 | 143.9 |  | 08/11/1999 | 08/23/2007 | MnROAD Low Volume Road | 2434 | 170127
34-O-1999 | 34 | Outside | Flexible | 04/10/2006 | Aggregate |  | 1:00:00 PM | Clay | 2 | 499.5 | 88.5 | 86.6 | 87.2 |  | 08/11/1999 | 08/23/2007 | MnROAD Low Volume Road | 2434 | 114727
34-I-1999 | 34 | Inside | Flexible | 12/02/1999 | Aggregate |  |  | Clay | 1 | 500.1 | 76.4 | 95.5 | 85.9 |  | 08/11/1999 | 08/23/2007 | MnROAD Low Volume Road | 113 | 4592
34-O-1999 | 34 | Outside | Flexible | 12/02/1999 | Aggregate |  |  | Clay | 1 | 498.6 | 55.4 | 57.3 | 56 |  | 08/11/1999 | 08/23/2007 | MnROAD Low Volume Road | 113 | 3272
34-I-1999 | 34 | Inside | Flexible | 02/07/2000 | Aggregate |  |  | Clay | 1 | 500.8 | 91.7 | 101.2 | 96.8 |  | 08/11/1999 | 08/23/2007 | MnROAD Low Volume Road | 180 | 12055
34-O-1999 | 34 | Outside | Flexible | 02/07/2000 | Aggregate |  |  | Clay | 1 | 500.4 | 73.2 | 65.6 | 69.4 |  | 08/11/1999 | 08/23/2007 | MnROAD Low Volume Road | 180 | 6857
34-I-1999 | 34 | Inside | Flexible | 07/17/2000 | Aggregate |  |  | Clay | 1 | 502.4 | 101.2 | 121.6 | 111.4 |  | 08/11/1999 | 08/23/2007 | MnROAD Low Volume Road | 341 | 24278
34-O-1999 | 34 | Outside | Flexible | 07/17/2000 | Aggregate |  |  | Clay | 1 | 497.4 | 60.5 | 57.3 | 58.6 |  | 08/11/1999 | 08/23/2007 | MnROAD Low Volume Road | 341 | 15328
34-I-1999 | 34 | Inside | Flexible | 05/15/2001 | Aggregate |  |  | Clay | 1 | 498.6 | 95.5 | 119.7 | 107.6 |  | 08/11/1999 | 08/23/2007 | MnROAD Low Volume Road | 643 | 53251
34-I-1999 | 34 | Inside | Flexible | 05/15/2001 | Aggregate |  |  | Clay | 2 | 498.4 | 93.6 | 135.6 | 114.6 |  | 08/11/1999 | 08/23/2007 | MnROAD Low Volume Road | 643 | 53251
34-I-1999 | 34 | Inside | Flexible | 05/15/2001 | Aggregate |  |  | Clay | 3 | 501 | 86.6 | 120.3 | 103.8 |  | 08/11/1999 | 08/23/2007 | MnROAD Low Volume Road | 643 | 53251
34-I-1999 | 34 | Inside | Flexible | 05/15/2001 | Aggregate |  |  | Clay | 4 | 501.4 | 89.1 | 117.8 | 103.8 |  | 08/11/1999 | 08/23/2007 | MnROAD Low Volume Road | 643 | 53251
34-O-1999 | 34 | Outside | Flexible | 05/15/2001 | Aggregate |  |  | Clay | 1 | 499.4 | 67.5 | 67.5 | 67.5 |  | 08/11/1999 | 08/23/2007 | MnROAD Low Volume Road | 643 | 33568
34-O-1999 | 34 | Outside | Flexible | 05/15/2001 | Aggregate |  |  | Clay | 2 | 500.9 | 70 | 65.6 | 68.1 |  | 08/11/1999 | 08/23/2007 | MnROAD Low Volume Road | 643 | 33568
34-O-1999 | 34 | Outside | Flexible | 05/15/2001 | Aggregate |  |  | Clay | 3 | 501 | 84.7 | 75.1 | 79.6 |  | 08/11/1999 | 08/23/2007 | MnROAD Low Volume Road | 643 | 33568
34-O-1999 | 34 | Outside | Flexible | 05/15/2001 | Aggregate |  |  | Clay | 4 | 501.9 | 71.3 | 68.1 | 70 |  | 08/11/1999 | 08/23/2007 | MnROAD Low Volume Road | 643 | 33568
34-I-1999 | 34 | Inside | Flexible | 07/09/2001 | Aggregate |  |  | Clay | 1 | 500.9 | 89.1 | 114.6 | 101.9 |  | 08/11/1999 | 08/23/2007 | MnROAD Low Volume Road | 698 | 56488
34-O-1999 | 34 | Outside | Flexible | 07/09/2001 | Aggregate |  |  | Clay | 1 | 499.1 | 86.6 | 70 | 78.3 |  | 08/11/1999 | 08/23/2007 | MnROAD Low Volume Road | 698 | 35889
34-I-1999 | 34 | Inside | Flexible | 07/31/2001 | Aggregate |  |  | Clay | 1 | 500.9 | 90.4 | 114.6 | 102.5 |  | 08/11/1999 | 08/23/2007 | MnROAD Low Volume Road | 720 | 59241
34-O-1999 | 34 | Outside | Flexible | 07/31/2001 | Aggregate |  |  | Clay | 1 | 499.6 | 82.1 | 74.5 | 78.3 |  | 08/11/1999 | 08/23/2007 | MnROAD Low Volume Road | 720 | 37013
34-I-1999 | 34 | Inside | Flexible | 09/21/2001 | Aggregate |  |  | Clay | 1 | 498.6 | 100.6 | 119.7 | 110.1 |  | 08/11/1999 | 08/23/2007 | MnROAD Low Volume Road | 772 | 63414
34-O-1999 | 34 | Outside | Flexible | 09/21/2001 | Aggregate |  |  | Clay | 1 | 499.6 | 78.3 | 75.1 | 77 |  | 08/11/1999 | 08/23/2007 | MnROAD Low Volume Road | 772 | 39548
34-I-1999 | 34 | Inside | Flexible | 10/19/2001 | Aggregate |  |  | Clay | 1 | 499.1 | 97.4 | 118.4 | 108.2 |  | 08/11/1999 | 08/23/2007 | MnROAD Low Volume Road | 800 | 63414
34-O-1999 | 34 | Outside | Flexible | 10/19/2001 | Aggregate |  |  | Clay | 1 | 499.4 | 82.1 | 74.5 | 78.3 |  | 08/11/1999 | 08/23/2007 | MnROAD Low Volume Road | 800 | 39548
34-I-1999 | 34 | Inside | Flexible | 12/21/2001 | Aggregate |  |  | Clay | 1 | 498.6 | 83.4 | 100.6 | 91.7 |  | 08/11/1999 | 08/23/2007 | MnROAD Low Volume Road | 863 | 66689
34-O-1999 | 34 | Outside | Flexible | 12/21/2001 | Aggregate |  |  | Clay | 1 | 500.1 | 73.2 | 72.6 | 72.6 |  | 08/11/1999 | 08/23/2007 | MnROAD Low Volume Road | 863 | 42403
34-I-1999 | 34 | Inside | Flexible | 01/28/2002 | Aggregate |  |  | Clay | 1 | 500.9 | 96.8 | 129.9 | 113.3 |  | 08/11/1999 | 08/23/2007 | MnROAD Low Volume Road | 901 | 70077
34-O-1999 | 34 | Outside | Flexible | 01/28/2002 | Aggregate |  |  | Clay | 1 | 502.1 | 60.5 | 77.7 | 68.8 |  | 08/11/1999 | 08/23/2007 | MnROAD Low Volume Road | 901 | 43987
34-I-1999 | 34 | Inside | Flexible | 02/28/2002 | Aggregate |  |  | Clay | 1 | 500.9 | 110.8 | 144.5 | 127.3 |  | 08/11/1999 | 08/23/2007 | MnROAD Low Volume Road | 932 | 73273
34-O-1999 | 34 | Outside | Flexible | 02/28/2002 | Aggregate |  |  | Clay | 1 | 500.4 | 83.4 | 75.1 | 79.6 |  | 08/11/1999 | 08/23/2007 | MnROAD Low Volume Road | 932 | 45939
34-I-1999 | 34 | Inside | Flexible | 03/29/2002 | Aggregate |  | 11:42:00 AM | Clay | 1 | 500.7 | 104.4 | 112.7 | 108.2 |  | 08/11/1999 | 08/23/2007 | MnROAD Low Volume Road | 961 | 76392
34-O-1999 | 34 | Outside | Flexible | 03/29/2002 | Aggregate |  | 11:47:00 AM | Clay | 1 | 497.6 | 61.1 | 66.2 | 63.7 |  | 08/11/1999 | 08/23/2007 | MnROAD Low Volume Road | 961 | 47358
34-I-1999 | 34 | Inside | Flexible | 05/14/2002 | Aggregate |  | 10:21:00 AM | Clay | 1 | 500 | 102.5 | 107.6 | 105 |  | 08/11/1999 | 08/23/2007 | MnROAD Low Volume Road | 1007 | 80429
34-O-1999 | 34 | Outside | Flexible | 05/14/2002 | Aggregate |  | 10:26:00 AM | Clay | 1 | 499.7 | 64.3 | 72.6 | 68.1 |  | 08/11/1999 | 08/23/2007 | MnROAD Low Volume Road | 1007 | 49688
34-I-1999 | 34 | Inside | Flexible | 06/28/2002 | Aggregate |  | 11:17:00 AM | Clay | 1 | 500.5 | 107.6 | 124.8 | 115.9 |  | 08/11/1999 | 08/23/2007 | MnROAD Low Volume Road | 1052 | 84010
34-O-1999 | 34 | Outside | Flexible | 06/28/2002 | Aggregate |  | 11:21:00 AM | Clay | 1 | 500.7 | 56 | 63 | 59.8 |  | 08/11/1999 | 08/23/2007 | MnROAD Low Volume Road | 1052 | 51894
34-I-1999 | 34 | Inside | Flexible | 02/28/2003 | Aggregate |  | 10:08:00 AM | Clay | 1 | 500.5 | 101.2 | 126.7 | 113.9 |  | 08/11/1999 | 08/23/2007 | MnROAD Low Volume Road | 1297 | 107368
34-I-1999 | 34 | Inside | Flexible | 10/05/2006 | Aggregate |  | 7:38:00 AM | Clay | 3 | 501.6 | 125.4 | 170 | 147.7 |  | 08/11/1999 | 08/23/2007 | MnROAD Low Volume Road | 2612 | 177576
34-O-1999 | 34 | Outside | Flexible | 10/05/2006 | Aggregate |  | 7:43:00 AM | Clay | 3 | 501.6 | 83.4 | 83.4 | 83.4 |  | 08/11/1999 | 08/23/2007 | MnROAD Low Volume Road | 2612 | 121107
34-I-1999 | 34 | Inside | Flexible | 04/23/2007 | Aggregate |  | 12:10:00 PM | Clay | 1 | 503.4 | 124.8 | 163.6 | 143.9 |  | 08/11/1999 | 08/23/2007 | MnROAD Low Volume Road | 2812 | 194605
34-O-1999 | 34 | Outside | Flexible | 04/23/2007 | Aggregate |  | 12:15:00 PM | Clay | 1 | 503.2 | 87.2 | 87.2 | 87.2 |  | 08/11/1999 | 08/23/2007 | MnROAD Low Volume Road | 2812 | 132378
34-I-2007 | 34 | Inside | Flexible | 11/21/2007 | Aggregate |  | 9:32:00 AM | Clay | 2 | 508.1 | 89.1 | 74.5 | 82.1 |  | 08/24/2007 | 07/24/2017 | MnROAD Low Volume Road | 89 | 876
34-O-2007 | 34 | Outside | Flexible | 11/21/2007 | Aggregate |  | 9:37:00 AM | Clay | 2 | 502.7 | 77.7 | 67.5 | 72.6 |  | 08/24/2007 | 07/24/2017 | MnROAD Low Volume Road | 89
34-I-2007 | 34 | Inside | Flexible | 04/15/2008 | Aggregate |  | 1:38:00 PM | Clay | 2 | 500.1 | 91.7 | 75.1 | 83.4 |  | 08/24/2007 | 07/24/2017 | MnROAD Low Volume Road | 235 | 13808
34-O-2007 | 34 | Outside | Flexible | 04/15/2008 | Aggregate |  | 1:27:00 PM | Clay | 2 | 497.7 | 74.5 | 72.6 | 73.8 |  | 08/24/2007 | 07/24/2017 | MnROAD Low Volume Road | 235
34-I-2007 | 34 | Inside | Flexible | 04/27/2009 | Aggregate |  | 11:32:00 AM | Clay | 1 | 497.7 | 92.3 | 82.1 | 87.2 |  | 08/24/2007 | 07/24/2017 | MnROAD Low Volume Road | 612 | 23401
34-O-2007 | 34 | Outside | Flexible | 04/27/2009 | Aggregate |  | 11:36:00 AM | Clay | 1 | 493.7 | 76.4 | 76.4 | 76.4 |  | 08/24/2007 | 07/24/2017 | MnROAD Low Volume Road | 612
34-I-2007 | 34 | Inside | Flexible | 10/28/2009 | Aggregate |  | 10:07:00 AM | Clay | 2 | 498.9 | 96.8 | 88.5 | 92.9 |  | 08/24/2007 | 07/24/2017 | MnROAD Low Volume Road | 796 | 32078
34-O-2007 | 34 | Outside | Flexible | 10/28/2009 | Aggregate |  | 9:58:00 AM | Clay | 2 | 493.7 | 79.6 | 77.7 | 78.9 |  | 08/24/2007 | 07/24/2017 | MnROAD Low Volume Road | 796
34-I-2007 | 34 | Inside | Flexible | 04/08/2010 | Aggregate |  | 10:47:00 AM | Clay | 1 | 497.6 | 93.6 | 89.1 | 91.7 |  | 08/24/2007 | 07/24/2017 | MnROAD Low Volume Road | 958 | 43527
34-O-2007 | 34 | Outside | Flexible | 04/08/2010 | Aggregate |  | 10:41:00 AM | Clay | 1 | 500.7 | 83.4 | 72.6 | 77.7 |  | 08/24/2007 | 07/24/2017 | MnROAD Low Volume Road | 958
34-I-2007 | 34 | Inside | Flexible | 10/12/2010 | Aggregate |  | 9:10:00 AM | Clay | 1 | 499.4 | 94.2 | 99.3 | 96.8 |  | 08/24/2007 | 07/24/2017 | MnROAD Low Volume Road | 1145 | 53554
34-O-2007 | 34 | Outside | Flexible | 10/12/2010 | Aggregate |  | 9:03:00 AM | Clay | 1 | 505 | 78.3 | 75.1 | 77 |  | 08/24/2007 | 07/24/2017 | MnROAD Low Volume Road | 1145
34-I-2007 | 34 | Inside | Flexible | 04/29/2011 | Aggregate |  | 11:09:00 AM | Clay | 1 | 496.6 | 100.6 | 98 | 99.3 |  | 08/24/2007 | 07/24/2017 | MnROAD Low Volume Road | 1344 | 69619
34-O-2007 | 34 | Outside | Flexible | 04/29/2011 | Aggregate |  | 11:15:00 AM | Clay | 1 | 487 | 80.8 | 77.7 | 79.6 |  | 08/24/2007 | 07/24/2017 | MnROAD Low Volume Road | 1344
34-I-2007 | 34 | Inside | Flexible | 11/14/2011 | Aggregate |  | 10:44:00 AM | Clay | 1 | 502 | 100.6 | 100.6 | 100.6 |  | 08/24/2007 | 07/24/2017 | MnROAD Low Volume Road | 1543 | 75084
34-O-2007 | 34 | Outside | Flexible | 11/14/2011 | Aggregate |  | 10:39:00 AM | Clay | 1 | 492.4 | 87.2 | 78.3 | 82.8 |  | 08/24/2007 | 07/24/2017 | MnROAD Low Volume Road | 1543
34-I-2007 | 34 | Inside | Flexible | 04/05/2012 | Aggregate |  | 1:51:00 PM | Clay | 1 | 509.4 | 101.9 | 112 | 106.9 |  | 08/24/2007 | 07/24/2017 | MnROAD Low Volume Road | 1686 | 88381
34-O-2007 | 34 | Outside | Flexible | 04/05/2012 | Aggregate |  | 1:56:00 PM | Clay | 1 | 499 | 98 | 80.8 | 89.8 |  | 08/24/2007 | 07/24/2017 | MnROAD Low Volume Road | 1686
34-I-2007 | 34 | Inside | Flexible | 11/08/2012 | Aggregate |  | 10:21:00 AM | Clay | 1 | 499.6 | 105.7 | 110.8 | 108.2 |  | 08/24/2007 | 07/24/2017 | MnROAD Low Volume Road | 1903 | 103692
34-O-2007 | 34 | Outside | Flexible | 11/08/2012 | Aggregate |  | 10:28:00 AM | Clay | 1 | 486.7 | 95.5 | 78.3 | 87.2 |  | 08/24/2007 | 07/24/2017 | MnROAD Low Volume Road | 1903
34-I-2007 | 34 | Inside | Flexible | 04/26/2013 | Aggregate |  | 1:36:00 PM | Clay | 1 | 498.9 | 106.9 | 108.9 | 108.2 |  | 08/24/2007 | 07/24/2017 | MnROAD Low Volume Road | 2072 | 116503
34-O-2007 | 34 | Outside | Flexible | 04/26/2013 | Aggregate |  | 1:43:00 PM | Clay | 1 | 493.9 | 95.5 | 73.8 | 84.7 |  | 08/24/2007 | 07/24/2017 | MnROAD Low Volume Road | 2072
34-I-2007 | 34 | Inside | Flexible | 11/08/2013 | Aggregate |  | 11:11:00 AM | Clay | 1 | 502.2 | 105.7 | 108.2 | 106.9 |  | 08/24/2007 | 07/24/2017 | MnROAD Low Volume Road | 2268 | 125696
34-O-2007 | 34 | Outside | Flexible | 11/08/2013 | Aggregate |  | 11:25:00 AM | Clay | 1 | 498.9 | 85.9 | 81.5 | 83.4 |  | 08/24/2007 | 07/24/2017 | MnROAD Low Volume Road | 2268
34-I-2007 | 34 | Inside | Flexible | 04/22/2014 | Aggregate |  | 1:28:00 PM | Clay | 1 | 490.7 | 106.9 | 118.4 | 112.7 |  | 08/24/2007 | 07/24/2017 | MnROAD Low Volume Road | 2433 | 139734
34-O-2007 | 34 | Outside | Flexible | 04/22/2014 | Aggregate |  | 1:37:00 PM | Clay | 1 | 503 | 89.1 | 80.2 | 84.7 |  | 08/24/2007 | 07/24/2017 | MnROAD Low Volume Road | 2433
34-I-2007 | 34 | Inside | Flexible | 10/10/2014 | Aggregate |  | 2:37:00 PM | Clay | 1 | 494 | 109.5 | 121.6 | 115.9 |  | 08/24/2007 | 07/24/2017 | MnROAD Low Volume Road | 2604 | 152874
34-O-2007 | 34 | Outside | Flexible | 10/10/2014 | Aggregate |  | 2:42:00 PM | Clay | 1 | 504.2 | 87.8 | 84.7 | 86.6 |  | 08/24/2007 | 07/24/2017 | MnROAD Low Volume Road | 2604
34-I-2007 | 34 | Inside | Flexible | 05/06/2015 | Aggregate |  | 12:30:00 PM | Clay | 1 | 503 | 113.9 | 120.3 | 117.1 |  | 08/24/2007 | 07/24/2017 | MnROAD Low Volume Road | 2812 | 173721
34-O-2007 | 34 | Outside | Flexible | 05/06/2015 | Aggregate |  | 12:34:00 PM | Clay | 1 | 505.2 | 88.5 | 85.3 | 87.2 |  | 08/24/2007 | 07/24/2017 | MnROAD Low Volume Road | 2812
34-I-2007 | 34 | Inside | Flexible | 11/13/2015 | Aggregate |  | 12:30:00 PM | Clay | 1 | 487 | 109.5 | 118.4 | 113.9 |  | 08/24/2007 | 07/24/2017 | MnROAD Low Volume Road | 3003 | 183442
34-O-2007 | 34 | Outside | Flexible | 11/13/2015 | Aggregate |  | 12:35:00 PM | Clay | 1 | 508.5 | 84 | 81.5 | 82.8 |  | 08/24/2007 | 07/24/2017 | MnROAD Low Volume Road | 3003
34-O-1999 | 34 | Outside | Flexible | 02/28/2003 | Aggregate |  | 10:15:00 AM | Clay | 1 | 497.7 | 56 | 64.3 | 60.5 |  | 08/11/1999 | 08/23/2007 | MnROAD Low Volume Road | 1297 | 62942
34-I-1999 | 34 | Inside | Flexible | 04/01/2003 | Aggregate |  | 10:25:00 AM | Clay | 2 | 501.5 | 114.6 | 126.7 | 120.3 |  | 08/11/1999 | 08/23/2007 | MnROAD Low Volume Road | 1329 | 110925
34-O-1999 | 34 | Outside | Flexible | 04/01/2003 | Aggregate |  | 10:30:00 AM | Clay | 2 | 499.5 | 55.4 | 71.3 | 63 |  | 08/11/1999 | 08/23/2007 | MnROAD Low Volume Road | 1329 | 65763
34-I-1999 | 34 | Inside | Flexible | 06/05/2003 | Aggregate |  | 10:16:00 AM | Clay | 3 | 499.5 | 87.2 | 130.5 | 108.9 |  | 08/11/1999 | 08/23/2007 | MnROAD Low Volume Road | 1394 | 115177
34-O-1999 | 34 | Outside | Flexible | 06/05/2003 | Aggregate |  | 10:21:00 AM | Clay | 3 | 498.7 | 61.1 | 64.3 | 63 |  | 08/11/1999 | 08/23/2007 | MnROAD Low Volume Road | 1394 | 69618
34-I-1999 | 34 | Inside | Flexible | 07/15/2003 | Aggregate |  | 12:54:00 PM | Clay | 4 | 499.9 | 122.9 | 142.6 | 132.4 |  | 08/11/1999 | 08/23/2007 | MnROAD Low Volume Road | 1434 | 116340
34-O-1999 | 34 | Outside | Flexible | 07/15/2003 | Aggregate |  | 12:35:00 PM | Clay | 4 | 500.6 | 75.1 | 81.5 | 78.3 |  | 08/11/1999 | 08/23/2007 | MnROAD Low Volume Road | 1434 | 71767
34-I-1999 | 34 | Inside | Flexible | 08/13/2003 | Aggregate |  | 12:29:00 PM | Clay | 5 | 501.6 | 121.6 | 147.7 | 134.3 |  | 08/11/1999 | 08/23/2007 | MnROAD Low Volume Road | 1463 | 118046
34-I-1999 | 34 | Inside | Flexible | 08/13/2003 | Aggregate |  | 11:48:00 AM | Clay | 25 | 501.1 | 118.4 | 161.1 | 139.4 |  | 08/11/1999 | 08/23/2007 | MnROAD Low Volume Road | 1463 | 118046
34-O-1999 | 34 | Outside | Flexible | 08/13/2003 | Aggregate |  | 12:20:00 PM | Clay | 5 | 501.1 | 78.3 | 83.4 | 80.8 |  | 08/11/1999 | 08/23/2007 | MnROAD Low Volume Road | 1463 | 73653
34-O-1999 | 34 | Outside | Flexible | 08/13/2003 | Aggregate |  | 11:39:00 AM | Clay | 25 | 501.6 | 83.4 | 85.3 | 84.7 |  | 08/11/1999 | 08/23/2007 | MnROAD Low Volume Road | 1463 | 73653
34-I-1999 | 34 | Inside | Flexible | 08/19/2003 | Aggregate |  | 11:13:00 AM | Clay | 6 | 500 | 124.8 | 158.5 | 142 |  | 08/11/1999 | 08/23/2007 | MnROAD Low Volume Road | 1469 | 118046
34-I-1999 | 34 | Inside | Flexible | 08/19/2003 | Aggregate |  | 12:47:00 PM | Clay | 26 | 500.4 | 115.9 | 161.1 | 138.1 |  | 08/11/1999 | 08/23/2007 | MnROAD Low Volume Road | 1469 | 118046
34-O-1999 | 34 | Outside | Flexible | 08/19/2003 | Aggregate |  | 11:24:00 AM | Clay | 6 | 500.4 | 80.2 | 83.4 | 82.1 |  | 08/11/1999 | 08/23/2007 | MnROAD Low Volume Road | 1469 | 73653
34-O-1999 | 34 | Outside | Flexible | 08/19/2003 | Aggregate |  | 12:38:00 PM | Clay | 26 | 500.4 | 78.3 | 82.1 | 80.2 |  | 08/11/1999 | 08/23/2007 | MnROAD Low Volume Road | 1469 | 73653
34-I-1999 | 34 | Inside | Flexible | 11/20/2003 | Aggregate |  | 11:03:00 AM | Clay | 8 | 499 | 127.3 | 166.8 | 147 |  | 08/11/1999 | 08/23/2007 | MnROAD Low Volume Road | 1562 | 123724
34-O-1999 | 34 | Outside | Flexible | 11/20/2003 | Aggregate |  | 11:27:00 AM | Clay | 8 | 499.2 | 90.4 | 89.1 | 89.8 |  | 08/11/1999 | 08/23/2007 | MnROAD Low Volume Road | 1562 | 78690
34-I-1999 | 34 | Inside | Flexible | 06/07/2004 | Aggregate |  | 10:03:00 AM | Clay | 2 | 499.2 | 119.7 | 159.8 | 139.4 |  | 08/11/1999 | 08/23/2007 | MnROAD Low Volume Road | 1762 | 136817
34-O-1999 | 34 | Outside | Flexible | 06/07/2004 | Aggregate |  | 10:08:00 AM | Clay | 2 | 500.1 | 89.1 | 85.3 | 87.2 |  | 08/11/1999 | 08/23/2007 | MnROAD Low Volume Road | 1762 | 88657
34-I-1999 | 34 | Inside | Flexible | 06/24/2004 | Aggregate |  | 12:07:00 PM | Clay | 3 | 499.7 | 120.3 | 163 | 142 |  | 08/11/1999 | 08/23/2007 | MnROAD Low Volume Road | 1779 | 136817
34-O-1999 | 34 | Outside | Flexible | 06/24/2004 | Aggregate |  | 12:12:00 PM | Clay | 3 | 500.1 | 80.2 | 81.5 | 80.8 |  | 08/11/1999 | 08/23/2007 | MnROAD Low Volume Road | 1779 | 88657
34-I-1999 | 34 | Inside | Flexible | 06/28/2004 | Aggregate |  | 11:35:00 AM | Clay | 4 | 500 | 119.7 | 154.7 | 136.9 |  | 08/11/1999 | 08/23/2007 | MnROAD Low Volume Road | 1783 | 136824
34-O-1999 | 34 | Outside | Flexible | 06/28/2004 | Aggregate |  | 11:39:00 AM | Clay | 4 | 499 | 85.3 | 85.3 | 85.3 |  | 08/11/1999 | 08/23/2007 | MnROAD Low Volume Road | 1783 | 88657
34-I-1999 | 34 | Inside | Flexible | 12/15/2004 | Aggregate |  | 12:30:00 PM | Clay | 6 | 500.9 | 132.4 | 170.6 | 151.5 |  | 08/11/1999 | 08/23/2007 | MnROAD Low Volume Road | 1953 | 138829
34-O-1999 | 34 | Outside | Flexible | 12/15/2004 | Aggregate |  | 12:34:00 PM | Clay | 6 | 498.7 | 81.5 | 84.7 | 82.8 |  | 08/11/1999 | 08/23/2007 | MnROAD Low Volume Road | 1953 | 90150
34-I-1999 | 34 | Inside | Flexible | 12/29/2004 | Aggregate |  | 9:51:00 AM | Clay | 7 | 500.4 | 124.8 | 161.1 | 142.6 |  | 08/11/1999 | 08/23/2007 | MnROAD Low Volume Road | 1967 | 140102
34-O-1999 | 34 | Outside | Flexible | 12/29/2004 | Aggregate |  | 9:56:00 AM | Clay | 7 | 499.5 | 86.6 | 85.3 | 85.9 |  | 08/11/1999 | 08/23/2007 | MnROAD Low Volume Road | 1967 | 90987
34-I-1999 | 34 | Inside | Flexible | 04/01/2005 | Aggregate |  | 8:08:00 AM | Clay | 1 | 500.5 | 139.4 | 168.7 | 154.1 |  | 08/11/1999 | 08/23/2007 | MnROAD Low Volume Road | 2060 | 147101
35-I-2007 | 35 | Inside | Flexible | 11/13/2015 | Aggregate |  | 12:31:00 PM | Clay | 1 | 504 | 112.7 | 110.8 | 112 |  | 08/24/2007 | 07/24/2017 | MnROAD Low Volume Road | 3003 | 183442
35-O-1999 | 35 | Outside | Flexible | 01/28/2002 | Aggregate |  |  | Clay | 1 | 491.2 | 83.4 | 95.5 | 89.1 |  | 08/10/1999 | 08/23/2007 | MnROAD Low Volume Road | 902 | 43987
35-I-1999 | 35 | Inside | Flexible | 02/28/2002 | Aggregate |  |  | Clay | 1 | 491.5 | 91.7 | 102.5 | 96.8 |  | 08/10/1999 | 08/23/2007 | MnROAD Low Volume Road | 933 | 73273
35-O-1999 | 35 | Outside | Flexible | 02/28/2002 | Aggregate |  |  | Clay | 1 | 493.7 | 85.3 | 94.2 | 89.8 |  | 08/10/1999 | 08/23/2007 | MnROAD Low Volume Road | 933 | 45939
35-I-1999 | 35 | Inside | Flexible | 03/29/2002 | Aggregate |  | 11:42:00 AM | Clay | 1 | 491 | 89.1 | 104.4 | 96.8 |  | 08/10/1999 | 08/23/2007 | MnROAD Low Volume Road | 962 | 76392
35-O-1999 | 35 | Outside | Flexible | 03/29/2002 | Aggregate |  | 11:47:00 AM | Clay | 1 | 491.6 | 81.5 | 96.8 | 89.1 |  | 08/10/1999 | 08/23/2007 | MnROAD Low Volume Road | 962 | 47358
35-I-1999 | 35 | Inside | Flexible | 05/14/2002 | Aggregate |  | 10:21:00 AM | Clay | 1 | 492.5 | 86.6 | 96.8 | 91.7 |  | 08/10/1999 | 08/23/2007 | MnROAD Low Volume Road | 1008 | 80429
35-O-1999 | 35 | Outside | Flexible | 05/14/2002 | Aggregate |  | 10:26:00 AM | Clay | 1 | 491.7 | 88.5 | 100.6 | 94.2 |  | 08/10/1999 | 08/23/2007 | MnROAD Low Volume Road | 1008 | 49688
35-I-1999 | 35 | Inside | Flexible | 06/28/2002 | Aggregate |  | 11:17:00 AM | Clay | 1 | 491 | 90.4 | 94.2 | 92.3 |  | 08/10/1999 | 08/23/2007 | MnROAD Low Volume Road | 1053 | 84010
35-O-1999 | 35 | Outside | Flexible | 06/28/2002 | Aggregate |  | 11:21:00 AM | Clay | 1 | 493.5 | 89.1 | 95.5 | 92.3 |  | 08/10/1999 | 08/23/2007 | MnROAD Low Volume Road | 1053 | 51894
35-I-1999 | 35 | Inside | Flexible | 02/28/2003 | Aggregate |  | 10:08:00 AM | Clay | 1 | 490.7 | 89.1 | 100.6 | 94.9 |  | 08/10/1999 | 08/23/2007 | MnROAD Low Volume Road | 1298 | 107368
35-O-1999 | 35 | Outside | Flexible | 02/28/2003 | Aggregate |  | 10:15:00 AM | Clay | 1 | 492.7 | 80.2 | 101.2 | 91 |  | 08/10/1999 | 08/23/2007 | MnROAD Low Volume Road | 1298 | 62942
35-I-1999 | 35 | Inside | Flexible | 04/01/2003 | Aggregate |  | 10:25:00 AM | Clay | 2 | 490.7 | 93.6 | 103.8 | 98.7 |  | 08/10/1999 | 08/23/2007 | MnROAD Low Volume Road | 1330 | 110925
35-O-1999 | 35 | Outside | Flexible | 04/01/2003 | Aggregate |  | 10:30:00 AM | Clay | 2 | 491.5 | 99.3 | 101.2 | 100.6 |  | 08/10/1999 | 08/23/2007 | MnROAD Low Volume Road | 1330 | 65763
35-I-1999 | 35 | Inside | Flexible | 06/05/2003 | Aggregate |  | 10:17:00 AM | Clay | 3 | 491.5 | 93.6 | 103.8 | 98.7 |  | 08/10/1999 | 08/23/2007 | MnROAD Low Volume Road | 1395 | 115177
35-O-1999 | 35 | Outside | Flexible | 06/05/2003 | Aggregate |  | 10:21:00 AM | Clay | 3 | 492 | 88.5 | 92.3 | 90.4 |  | 08/10/1999 | 08/23/2007 | MnROAD Low Volume Road | 1395 | 69618
35-I-1999 | 35 | Inside | Flexible | 07/15/2003 | Aggregate |  | 12:54:00 PM | Clay | 4 | 493.2 | 105.7 | 125.4 | 115.9 |  | 08/10/1999 | 08/23/2007 | MnROAD Low Volume Road | 1435 | 116340
35-O-1999 | 35 | Outside | Flexible | 07/15/2003 | Aggregate |  | 12:34:00 PM | Clay | 4 | 493.5 | 114.6 | 120.3 | 117.8 |  | 08/10/1999 | 08/23/2007 | MnROAD Low Volume Road | 1435 | 71767
35-I-1999 | 35 | Inside | Flexible | 08/13/2003 | Aggregate |  | 12:29:00 PM | Clay | 5 | 493.7 | 104.4 | 120.3 | 112.7 |  | 08/10/1999 | 08/23/2007 | MnROAD Low Volume Road | 1464 | 118046
35-I-1999 | 35 | Inside | Flexible | 12/02/1999 | Aggregate |  |  | Clay | 1 | 490.5 | 76.4 | 74.5 | 75.1 |  | 08/10/1999 | 08/23/2007 | MnROAD Low Volume Road | 114 | 4592
35-O-1999 | 35 | Outside | Flexible | 12/02/1999 | Aggregate |  |  | Clay | 1 | 494 | 72.6 | 77.7 | 75.1 |  | 08/10/1999 | 08/23/2007 | MnROAD Low Volume Road | 114 | 3272
35-I-1999 | 35 | Inside | Flexible | 02/07/2000 | Aggregate |  |  | Clay | 1 | 491.4 | 80.2 | 80.2 | 80.2 |  | 08/10/1999 | 08/23/2007 | MnROAD Low Volume Road | 181 | 12055
35-O-1999 | 35 | Outside | Flexible | 02/07/2000 | Aggregate |  |  | Clay | 1 | 490.1 | 71.3 | 86.6 | 78.9 |  | 08/10/1999 | 08/23/2007 | MnROAD Low Volume Road | 181 | 6857
35-I-1999 | 35 | Inside | Flexible | 07/17/2000 | Aggregate |  |  | Clay | 1 | 491.7 | 87.2 | 86.6 | 87.2 |  | 08/10/1999 | 08/23/2007 | MnROAD Low Volume Road | 342 | 24278
35-O-1999 | 35 | Outside | Flexible | 07/17/2000 | Aggregate |  |  | Clay | 1 | 488.5 | 72.6 | 76.4 | 74.5 |  | 08/10/1999 | 08/23/2007 | MnROAD Low Volume Road | 342 | 15328
35-I-1999 | 35 | Inside | Flexible | 05/15/2001 | Aggregate |  |  | Clay | 1 | 492 | 97.4 | 94.2 | 96.1 |  | 08/10/1999 | 08/23/2007 | MnROAD Low Volume Road | 644 | 53251
35-I-1999 | 35 | Inside | Flexible | 05/15/2001 | Aggregate |  |  | Clay | 2 | 491 | 92.3 | 91.7 | 91.7 |  | 08/10/1999 | 08/23/2007 | MnROAD Low Volume Road | 644 | 53251
35-I-1999 | 35 | Inside | Flexible | 05/15/2001 | Aggregate |  |  | Clay | 3 | 492.5 | 96.8 | 88.5 | 92.3 |  | 08/10/1999 | 08/23/2007 | MnROAD Low Volume Road | 644 | 53251
35-I-1999 | 35 | Inside | Flexible | 05/15/2001 | Aggregate |  |  | Clay | 4 | 491.5 | 92.3 | 104.4 | 98.7 |  | 08/10/1999 | 08/23/2007 | MnROAD Low Volume Road | 644 | 53251
35-O-1999 | 35 | Outside | Flexible | 05/15/2001 | Aggregate |  |  | Clay | 1 | 491.7 | 82.1 | 87.2 | 84.7 |  | 08/10/1999 | 08/23/2007 | MnROAD Low Volume Road | 644 | 33568
35-O-1999 | 35 | Outside | Flexible | 05/15/2001 | Aggregate |  |  | Clay | 2 | 493 | 87.2 | 89.1 | 88.5 |  | 08/10/1999 | 08/23/2007 | MnROAD Low Volume Road | 644 | 33568
35-O-1999 | 35 | Outside | Flexible | 05/15/2001 | Aggregate |  |  | Clay | 3 | 493.4 | 75.1 | 91.7 | 83.4 |  | 08/10/1999 | 08/23/2007 | MnROAD Low Volume Road | 644 | 33568
35-O-1999 | 35 | Outside | Flexible | 05/15/2001 | Aggregate |  |  | Clay | 4 | 492.2 | 81.5 | 86.6 | 84 |  | 08/10/1999 | 08/23/2007 | MnROAD Low Volume Road | 644 | 33568
35-I-1999 | 35 | Inside | Flexible | 07/09/2001 | Aggregate |  |  | Clay | 1 | 491.5 | 101.2 | 99.3 | 100.6 |  | 08/10/1999 | 08/23/2007 | MnROAD Low Volume Road | 699 | 56488
35-O-1999 | 35 | Outside | Flexible | 07/09/2001 | Aggregate |  |  | Clay | 1 | 491.2 | 81.5 | 82.1 | 82.1 |  | 08/10/1999 | 08/23/2007 | MnROAD Low Volume Road | 699 | 35889
35-I-1999 | 35 | Inside | Flexible | 07/31/2001 | Aggregate |  |  | Clay | 1 | 492.7 | 96.8 | 96.8 | 96.8 |  | 08/10/1999 | 08/23/2007 | MnROAD Low Volume Road | 721 | 59241
35-O-1999 | 35 | Outside | Flexible | 07/31/2001 | Aggregate |  |  | Clay | 1 | 491 | 85.3 | 88.5 | 87.2 |  | 08/10/1999 | 08/23/2007 | MnROAD Low Volume Road | 721 | 37013
35-I-1999 | 35 | Inside | Flexible | 09/21/2001 | Aggregate |  |  | Clay | 1 | 490.7 | 96.8 | 101.2 | 98.7 |  | 08/10/1999 | 08/23/2007 | MnROAD Low Volume Road | 773 | 63414
35-O-1999 | 35 | Outside | Flexible | 09/21/2001 | Aggregate |  |  | Clay | 1 | 491.5 | 86.6 | 89.1 | 87.8 |  | 08/10/1999 | 08/23/2007 | MnROAD Low Volume Road | 773 | 39548
35-I-1999 | 35 | Inside | Flexible | 10/19/2001 | Aggregate |  |  | Clay | 1 | 490.7 | 99.3 | 92.3 | 96.1 |  | 08/10/1999 | 08/23/2007 | MnROAD Low Volume Road | 801 | 63414
35-O-1999 | 35 | Outside | Flexible | 10/19/2001 | Aggregate |  |  | Clay | 1 | 490.7 | 91.7 | 107.6 | 99.3 |  | 08/10/1999 | 08/23/2007 | MnROAD Low Volume Road | 801 | 39548
35-I-1999 | 35 | Inside | Flexible | 12/21/2001 | Aggregate |  |  | Clay | 1 | 491 | 85.3 | 102.5 | 94.2 |  | 08/10/1999 | 08/23/2007 | MnROAD Low Volume Road | 864 | 66689
35-O-1999 | 35 | Outside | Flexible | 12/21/2001 | Aggregate |  |  | Clay | 1 | 492.2 | 79.6 | 89.1 | 84.7 |  | 08/10/1999 | 08/23/2007 | MnROAD Low Volume Road | 864 | 42403
35-I-1999 | 35 | Inside | Flexible | 01/28/2002 | Aggregate |  |  | Clay | 1 | 492 | 78.3 | 87.2 | 82.8 |  | 08/10/1999 | 08/23/2007 | MnROAD Low Volume Road | 902 | 70077
35-O-2007 | 35 | Outside | Flexible | 11/13/2015 | Aggregate |  | 12:35:00 PM | Clay | 1 | 506.9 | 88.5 | 89.1 | 88.5 |  | 08/24/2007 | 07/24/2017 | MnROAD Low Volume Road | 3003
35-I-1999 | 35 | Inside | Flexible | 08/13/2003 | Aggregate |  | 11:48:00 AM | Clay | 25 | 492 | 107.6 | 128.6 | 117.8 |  | 08/10/1999 | 08/23/2007 | MnROAD Low Volume Road | 1464 | 118046
35-O-1999 | 35 | Outside | Flexible | 08/13/2003 | Aggregate |  | 12:20:00 PM | Clay | 5 | 493.7 | 118.4 | 123.5 | 121 |  | 08/10/1999 | 08/23/2007 | MnROAD Low Volume Road | 1464 | 73653
35-O-1999 | 35 | Outside | Flexible | 08/13/2003 | Aggregate |  | 11:39:00 AM | Clay | 25 | 493.7 | 106.3 | 123.5 | 115.2 |  | 08/10/1999 | 08/23/2007 | MnROAD Low Volume Road | 1464 | 73653
35-I-1999 | 35 | Inside | Flexible | 08/19/2003 | Aggregate |  | 11:14:00 AM | Clay | 6 | 492 | 115.9 | 123.5 | 119.7 |  | 08/10/1999 | 08/23/2007 | MnROAD Low Volume Road | 1470 | 118046
35-I-1999 | 35 | Inside | Flexible | 08/19/2003 | Aggregate |  | 12:47:00 PM | Clay | 26 | 492 | 107.6 | 121.6 | 114.6 |  | 08/10/1999 | 08/23/2007 | MnROAD Low Volume Road | 1470 | 118046
35-O-1999 | 35 | Outside | Flexible | 08/19/2003 | Aggregate |  | 11:24:00 AM | Clay | 6 | 492.7 | 118.4 | 128.6 | 123.5 |  | 08/10/1999 | 08/23/2007 | MnROAD Low Volume Road | 1470 | 73653
35-O-1999 | 35 | Outside | Flexible | 08/19/2003 | Aggregate |  | 12:37:00 PM | Clay | 26 | 492.5 | 111.4 | 120.3 | 115.9 |  | 08/10/1999 | 08/23/2007 | MnROAD Low Volume Road | 1470 | 73653
35-I-1999 | 35 | Inside | Flexible | 11/20/2003 | Aggregate |  | 11:03:00 AM | Clay | 8 | 491.7 | 124.8 | 133.7 | 129.2 |  | 08/10/1999 | 08/23/2007 | MnROAD Low Volume Road | 1563 | 123724
35-O-1999 | 35 | Outside | Flexible | 11/20/2003 | Aggregate |  | 11:27:00 AM | Clay | 8 | 493.7 | 116.5 | 124.8 | 120.3 |  | 08/10/1999 | 08/23/2007 | MnROAD Low Volume Road | 1563 | 78690
35-I-1999 | 35 | Inside | Flexible | 06/07/2004 | Aggregate |  | 10:03:00 AM | Clay | 2 | 492 | 122.9 | 131.8 | 127.3 |  | 08/10/1999 | 08/23/2007 | MnROAD Low Volume Road | 1763 | 136817
35-O-1999 | 35 | Outside | Flexible | 06/07/2004 | Aggregate |  | 10:07:00 AM | Clay | 2 | 493 | 98.7 | 119.7 | 108.9 |  | 08/10/1999 | 08/23/2007 | MnROAD Low Volume Road | 1763 | 88657
35-I-1999 | 35 | Inside | Flexible | 06/24/2004 | Aggregate |  | 12:08:00 PM | Clay | 3 | 492.2 | 106.3 | 137.5 | 122.2 |  | 08/10/1999 | 08/23/2007 | MnROAD Low Volume Road | 1780 | 136817
35-O-1999 | 35 | Outside | Flexible | 06/24/2004 | Aggregate |  | 12:12:00 PM | Clay | 3 | 491.7 | 105.7 | 116.5 | 110.8 |  | 08/10/1999 | 08/23/2007 | MnROAD Low Volume Road | 1780 | 88657
35-I-1999 | 35 | Inside | Flexible | 06/28/2004 | Aggregate |  | 11:35:00 AM | Clay | 4 | 494.5 | 112.7 | 134.3 | 123.5 |  | 08/10/1999 | 08/23/2007 | MnROAD Low Volume Road | 1784 | 136824
35-O-1999 | 35 | Outside | Flexible | 06/28/2004 | Aggregate |  | 11:39:00 AM | Clay | 4 | 491.7 | 105.7 | 120.3 | 113.3 |  | 08/10/1999 | 08/23/2007 | MnROAD Low Volume Road | 1784 | 88657
35-I-1999 | 35 | Inside | Flexible | 12/15/2004 | Aggregate |  | 12:30:00 PM | Clay | 6 | 494.5 | 125.4 | 147.7 | 136.9 |  | 08/10/1999 | 08/23/2007 | MnROAD Low Volume Road | 1954 | 138829
35-O-1999 | 35 | Outside | Flexible | 12/15/2004 | Aggregate |  | 12:34:00 PM | Clay | 6 | 494.5 | 112.7 | 120.3 | 116.5 |  | 08/10/1999 | 08/23/2007 | MnROAD Low Volume Road | 1954 | 90150
35-I-1999 | 35 | Inside | Flexible | 12/29/2004 | Aggregate |  | 9:51:00 AM | Clay | 7 | 494.9 | 116.5 | 131.8 | 124.1 |  | 08/10/1999 | 08/23/2007 | MnROAD Low Volume Road | 1968 | 140102
35-O-1999 | 35 | Outside | Flexible | 12/29/2004 | Aggregate |  | 9:56:00 AM | Clay | 7 | 494.1 | 108.2 | 121.6 | 115.2 |  | 08/10/1999 | 08/23/2007 | MnROAD Low Volume Road | 1968 | 90987
35-I-1999 | 35 | Inside | Flexible | 04/01/2005 | Aggregate |  | 8:08:00 AM | Clay | 1 | 492.9 | 137.5 | 144.5 | 141.3 |  | 08/10/1999 | 08/23/2007 | MnROAD Low Volume Road | 2061 | 147101
35-O-1999 | 35 | Outside | Flexible | 04/01/2005 | Aggregate |  | 8:12:00 AM | Clay | 1 | 492.4 | 117.8 | 125.4 | 121.6 |  | 08/10/1999 | 08/23/2007 | MnROAD Low Volume Road | 2061 | 96794
35-I-1999 | 35 | Inside | Flexible | 08/15/2005 | Aggregate |  | 9:58:00 AM | Clay | 2 | 493.2 | 130.5 | 145.8 | 138.1 |  | 08/10/1999 | 08/23/2007 | MnROAD Low Volume Road | 2197 | 155981
35-O-1999 | 35 | Outside | Flexible | 08/15/2005 | Aggregate |  | 10:04:00 AM | Clay | 2 | 492.4 | 115.9 | 129.9 | 122.9 |  | 08/10/1999 | 08/23/2007 | MnROAD Low Volume Road | 2197 | 103033
35-I-1999 | 35 | Inside | Flexible | 10/26/2005 | Aggregate |  | 8:04:00 AM | Clay | 4 | 492.5 | 134.3 | 147.7 | 141.3 |  | 08/10/1999 | 08/23/2007 | MnROAD Low Volume Road | 2269 | 157364
35-O-1999 | 35 | Outside | Flexible | 10/26/2005 | Aggregate |  | 8:07:00 AM | Clay | 4 | 494 | 109.5 | 125.4 | 117.8 |  | 08/10/1999 | 08/23/2007 | MnROAD Low Volume Road | 2269 | 106371
35-I-1999 | 35 | Inside | Flexible | 03/10/2006 | Aggregate |  | 10:51:00 AM | Clay | 1 | 497.9 | 122.9 | 119.7 | 121 |  | 08/10/1999 | 08/23/2007 | MnROAD Low Volume Road | 2404 | 166843
35-O-1999 | 35 | Outside | Flexible | 03/10/2006 | Aggregate |  | 10:55:00 AM | Clay | 1 | 492.5 | 138.8 | 127.3 | 133 |  | 08/10/1999 | 08/23/2007 | MnROAD Low Volume Road | 2404 | 111939
35-I-1999 | 35 | Inside | Flexible | 04/10/2006 | Aggregate |  | 12:55:00 PM | Clay | 2 | 489.5 | 142 | 156 | 149 |  | 08/10/1999 | 08/23/2007 | MnROAD Low Volume Road | 2435 | 170127
35-O-1999 | 35 | Outside | Flexible | 04/10/2006 | Aggregate |  | 12:59:00 PM | Clay | 2 | 495.7 | 117.8 | 137.5 | 127.3 |  | 08/10/1999 | 08/23/2007 | MnROAD Low Volume Road | 2435 | 114727
35-I-1999 | 35 | Inside | Flexible | 10/05/2006 | Aggregate |  | 7:38:00 AM | Clay | 3 | 491 | 156 | 163 | 159.1 |  | 08/10/1999 | 08/23/2007 | MnROAD Low Volume Road | 2613 | 177576
35-O-1999 | 35 | Outside | Flexible | 10/05/2006 | Aggregate |  | 7:43:00 AM | Clay | 3 | 496.3 | 127.3 | 133.7 | 130.5 |  | 08/10/1999 | 08/23/2007 | MnROAD Low Volume Road | 2613 | 121107
35-I-1999 | 35 | Inside | Flexible | 04/23/2007 | Aggregate |  | 12:10:00 PM | Clay | 1 | 498 | 168.7 | 168.7 | 168.7 |  | 08/10/1999 | 08/23/2007 | MnROAD Low Volume Road | 2813 | 194605
35-O-1999 | 35 | Outside | Flexible | 04/23/2007 | Aggregate |  | 12:15:00 PM | Clay | 1 | 491.7 | 140.7 | 149.6 | 145.1 |  | 08/10/1999 | 08/23/2007 | MnROAD Low Volume Road | 2813 | 132378
35-I-2007 | 35 | Inside | Flexible | 11/21/2007 | Aggregate |  | 9:32:00 AM | Clay | 2 | 507.4 | 99.3 | 85.3 | 92.3 |  | 08/24/2007 | 07/24/2017 | MnROAD Low Volume Road | 89 | 876
35-O-2007 | 35 | Outside | Flexible | 11/21/2007 | Aggregate |  | 9:37:00 AM | Clay | 2 | 499.7 | 69.4 | 68.1 | 68.8 |  | 08/24/2007 | 07/24/2017 | MnROAD Low Volume Road | 89
35-I-2007 | 35 | Inside | Flexible | 04/15/2008 | Aggregate |  | 1:38:00 PM | Clay | 2 | 497.7 | 97.4 | 84.7 | 91 |  | 08/24/2007 | 07/24/2017 | MnROAD Low Volume Road | 235 | 13808
35-O-2007 | 35 | Outside | Flexible | 04/15/2008 | Aggregate |  | 1:27:00 PM | Clay | 2 | 495 | 64.3 | 76.4 | 70.7 |  | 08/24/2007 | 07/24/2017 | MnROAD Low Volume Road | 235
35-I-2007 | 35 | Inside | Flexible | 04/27/2009 | Aggregate |  | 11:32:00 AM | Clay | 1 | 502.2 | 101.2 | 91.7 | 96.8 |  | 08/24/2007 | 07/24/2017 | MnROAD Low Volume Road | 612 | 23401
35-O-2007 | 35 | Outside | Flexible | 04/27/2009 | Aggregate |  | 11:35:00 AM | Clay | 1 | 502.2 | 72.6 | 79.6 | 75.8 |  | 08/24/2007 | 07/24/2017 | MnROAD Low Volume Road | 612
35-I-2007 | 35 | Inside | Flexible | 10/28/2009 | Aggregate |  | 10:07:00 AM | Clay | 2 | 493.7 | 104.4 | 94.2 | 99.3 |  | 08/24/2007 | 07/24/2017 | MnROAD Low Volume Road | 796 | 32078
35-O-2007 | 35 | Outside | Flexible | 10/28/2009 | Aggregate |  | 9:58:00 AM | Clay | 2 | 501.5 | 74.5 | 77.7 | 76.4 |  | 08/24/2007 | 07/24/2017 | MnROAD Low Volume Road | 796
35-I-2007 | 35 | Inside | Flexible | 04/08/2010 | Aggregate |  | 10:47:00 AM | Clay | 1 | 500 | 101.2 | 96.8 | 98.7 |  | 08/24/2007 | 07/24/2017 | MnROAD Low Volume Road | 958 | 43527
35-O-2007 | 35 | Outside | Flexible | 04/08/2010 | Aggregate |  | 10:41:00 AM | Clay | 1 | 497.6 | 73.2 | 80.2 | 77 |  | 08/24/2007 | 07/24/2017 | MnROAD Low Volume Road | 958
35-I-2007 | 35 | Inside | Flexible | 10/12/2010 | Aggregate |  | 9:10:00 AM | Clay | 1 | 509.2 | 97.4 | 90.4 | 94.2 |  | 08/24/2007 | 07/24/2017 | MnROAD Low Volume Road | 1145 | 53554
35-O-2007 | 35 | Outside | Flexible | 10/12/2010 | Aggregate |  | 9:03:00 AM | Clay | 1 | 515.6 | 72.6 | 79.6 | 76.4 |  | 08/24/2007 | 07/24/2017 | MnROAD Low Volume Road | 1145
35-I-2007 | 35 | Inside | Flexible | 04/29/2011 | Aggregate |  | 11:09:00 AM | Clay | 1 | 496.6 | 101.9 | 97.4 | 99.9 |  | 08/24/2007 | 07/24/2017 | MnROAD Low Volume Road | 1344 | 69619
35-O-2007 | 35 | Outside | Flexible | 04/29/2011 | Aggregate |  | 11:15:00 AM | Clay | 1 | 501.7 | 85.3 | 81.5 | 83.4 |  | 08/24/2007 | 07/24/2017 | MnROAD Low Volume Road | 1344
35-I-2007 | 35 | Inside | Flexible | 11/14/2011 | Aggregate |  | 10:44:00 AM | Clay | 1 | 504.2 | 102.5 | 106.3 | 104.4 |  | 08/24/2007 | 07/24/2017 | MnROAD Low Volume Road | 1543 | 75084
35-O-2007 | 35 | Outside | Flexible | 11/14/2011 | Aggregate |  | 10:39:00 AM | Clay | 1 | 489.4 | 77.7 | 81.5 | 79.6 |  | 08/24/2007 | 07/24/2017 | MnROAD Low Volume Road | 1543
35-I-2007 | 35 | Inside | Flexible | 04/05/2012 | Aggregate |  | 1:51:00 PM | Clay | 1 | 491.6 | 107.6 | 103.8 | 105.7 |  | 08/24/2007 | 07/24/2017 | MnROAD Low Volume Road | 1686 | 88381
35-O-2007 | 35 | Outside | Flexible | 04/05/2012 | Aggregate |  | 1:56:00 PM | Clay | 1 | 491.6 | 84 | 87.2 | 85.9 |  | 08/24/2007 | 07/24/2017 | MnROAD Low Volume Road | 1686
35-I-2007 | 35 | Inside | Flexible | 11/08/2012 | Aggregate |  | 10:21:00 AM | Clay | 1 | 494.6 | 105 | 94.9 | 99.9 |  | 08/24/2007 | 07/24/2017 | MnROAD Low Volume Road | 1903 | 103692
35-O-2007 | 35 | Outside | Flexible | 11/08/2012 | Aggregate |  | 10:28:00 AM | Clay | 1 | 504.6 | 80.8 | 83.4 | 82.1 |  | 08/24/2007 | 07/24/2017 | MnROAD Low Volume Road | 1903
35-I-2007 | 35 | Inside | Flexible | 04/26/2013 | Aggregate |  | 1:36:00 PM | Clay | 1 | 501.7 | 110.8 | 105 | 108.2 |  | 08/24/2007 | 07/24/2017 | MnROAD Low Volume Road | 2072 | 116503
35-O-2007 | 35 | Outside | Flexible | 04/26/2013 | Aggregate |  | 1:43:00 PM | Clay | 1 | 501.7 | 87.2 | 84.7 | 85.9 |  | 08/24/2007 | 07/24/2017 | MnROAD Low Volume Road | 2072
35-I-2007 | 35 | Inside | Flexible | 11/08/2013 | Aggregate |  | 11:12:00 AM | Clay | 1 | 500.5 | 115.2 | 106.9 | 111.4 |  | 08/24/2007 | 07/24/2017 | MnROAD Low Volume Road | 2268 | 125696
35-O-2007 | 35 | Outside | Flexible | 11/08/2013 | Aggregate |  | 11:25:00 AM | Clay | 1 | 498.9 | 106.9 | 91.7 | 99.3 |  | 08/24/2007 | 07/24/2017 | MnROAD Low Volume Road | 2268
35-I-2007 | 35 | Inside | Flexible | 04/22/2014 | Aggregate |  | 1:28:00 PM | Clay | 1 | 510.7 | 110.1 | 114.6 | 112.7 |  | 08/24/2007 | 07/24/2017 | MnROAD Low Volume Road | 2433 | 139734
35-O-2007 | 35 | Outside | Flexible | 04/22/2014 | Aggregate |  | 1:36:00 PM | Clay | 1 | 489 | 95.5 | 87.2 | 91.7 |  | 08/24/2007 | 07/24/2017 | MnROAD Low Volume Road | 2433
35-I-2007 | 35 | Inside | Flexible | 10/10/2014 | Aggregate |  | 2:37:00 PM | Clay | 1 | 509.4 | 115.2 | 113.3 | 114.6 |  | 08/24/2007 | 07/24/2017 | MnROAD Low Volume Road | 2604 | 152874
35-O-2007 | 35 | Outside | Flexible | 10/10/2014 | Aggregate |  | 2:41:00 PM | Clay | 1 | 489.6 | 92.9 | 89.8 | 91.7 |  | 08/24/2007 | 07/24/2017 | MnROAD Low Volume Road | 2604
35-I-2007 | 35 | Inside | Flexible | 05/06/2015 | Aggregate |  | 12:30:00 PM | Clay | 1 | 488.2 | 112.7 | 110.1 | 111.4 |  | 08/24/2007 | 07/24/2017 | MnROAD Low Volume Road | 2812 | 173721
35-O-2007 | 35 | Outside | Flexible | 05/06/2015 | Aggregate |  | 12:34:00 PM | Clay | 1 | 500.9 | 102.5 | 92.3 | 97.4 |  | 08/24/2007 | 07/24/2017 | MnROAD Low Volume Road | 2812
50-D-1997 | 50 | Driving | Flexible | 05/15/2001 | None |  |  | Clay | 1 | 226.9 | 146.4 | 120.3 | 133.7 |  | 07/15/1997 | 11/01/2018 | MnROAD Mainline - Interstate 94 | 1400 | 1991742
50-D-1997 | 50 | Driving | Flexible | 05/15/2001 | None |  |  | Clay | 2 | 226.6 | 110.8 | 115.9 | 113.3 |  | 07/15/1997 | 11/01/2018 | MnROAD Mainline - Interstate 94 | 1400 | 1991742
50-D-1997 | 50 | Driving | Flexible | 05/15/2001 | None |  |  | Clay | 3 | 223.7 | 117.8 | 107.6 | 112.7 |  | 07/15/1997 | 11/01/2018 | MnROAD Mainline - Interstate 94 | 1400 | 1991742
50-D-1997 | 50 | Driving | Flexible | 05/15/2001 | None |  |  | Clay | 4 | 223.4 | 112.7 | 118.4 | 115.9 |  | 07/15/1997 | 11/01/2018 | MnROAD Mainline - Interstate 94 | 1400 | 1991742
50-D-1997 | 50 | Driving | Flexible | 05/15/2001 | None |  |  | Clay | 5 | 225.6 | 76.4 | 99.3 | 87.8 |  | 07/15/1997 | 11/01/2018 | MnROAD Mainline - Interstate 94 | 1400 | 1991742
50-P-1997 | 50 | Passing | Flexible | 05/15/2001 | None |  |  | Clay | 1 | 220.6 | 82.1 | 99.3 | 91 |  | 07/15/1997 | 11/01/2018 | MnROAD Mainline - Interstate 94 | 1400 | 569913
50-P-1997 | 50 | Passing | Flexible | 05/15/2001 | None |  |  | Clay | 2 | 224.9 | 72.6 | 113.3 | 92.9 |  | 07/15/1997 | 11/01/2018 | MnROAD Mainline - Interstate 94 | 1400 | 569913
50-P-1997 | 50 | Passing | Flexible | 05/15/2001 | None |  |  | Clay | 3 | 224.6 | 72.6 | 112.7 | 92.3 |  | 07/15/1997 | 11/01/2018 | MnROAD Mainline - Interstate 94 | 1400 | 569913
50-P-1997 | 50 | Passing | Flexible | 05/15/2001 | None |  |  | Clay | 4 | 224.4 | 75.1 | 95.5 | 85.3 |  | 07/15/1997 | 11/01/2018 | MnROAD Mainline - Interstate 94 | 1400 | 569913
50-P-1997 | 50 | Passing | Flexible | 05/15/2001 | None |  |  | Clay | 5 | 227.9 | 116.5 | 123.5 | 120.3 |  | 07/15/1997 | 11/01/2018 | MnROAD Mainline - Interstate 94 | 1400 | 569913
50-D-1997 | 50 | Driving | Flexible | 11/12/1997 | None |  |  | Clay | 1 | 224.1 | 116.5 | 114.6 | 115.9 |  | 07/15/1997 | 11/01/2018 | MnROAD Mainline - Interstate 94 | 120 | 79749
50-D-1997 | 50 | Driving | Flexible | 11/12/1997 | None |  |  | Clay | 2 | 225 | 101.2 | 112.7 | 106.9 |  | 07/15/1997 | 11/01/2018 | MnROAD Mainline - Interstate 94 | 120 | 79749
50-P-1997 | 50 | Passing | Flexible | 11/12/1997 | None |  |  | Clay |  | 225.6 | 126.7 | 111.4 | 119 |  | 07/15/1997 | 11/01/2018 | MnROAD Mainline - Interstate 94 | 120 | 22919
50-D-1997 | 50 | Driving | Flexible | 02/10/1998 | None |  |  | Clay | 1 | 225 | 129.9 | 118.4 | 124.1 |  | 07/15/1997 | 11/01/2018 | MnROAD Mainline - Interstate 94 | 210 | 198926
50-P-1997 | 50 | Passing | Flexible | 02/10/1998 | None |  |  | Clay | 1 | 0 | 0 |  | 0 |  | 07/15/1997 | 11/01/2018 | MnROAD Mainline - Interstate 94 | 210 | 50159
50-D-1997 | 50 | Driving | Flexible | 03/10/1998 | None |  |  | Clay | 1 | 225 | 119.7 | 135.6 | 127.3 |  | 07/15/1997 | 11/01/2018 | MnROAD Mainline - Interstate 94 | 238 | 230140
50-P-1997 | 50 | Passing | Flexible | 03/10/1998 | None |  |  | Clay | 1 | 178.7 | 72.6 | 133.7 | 103.1 |  | 07/15/1997 | 11/01/2018 | MnROAD Mainline - Interstate 94 | 238 | 56728
50-D-1997 | 50 | Driving | Flexible | 05/28/1998 | None |  |  | Clay | 1 | 225 | 111.4 | 119.7 | 115.9 |  | 07/15/1997 | 11/01/2018 | MnROAD Mainline - Interstate 94 | 317 | 321758
50-P-1997 | 50 | Passing | Flexible | 05/28/1998 | None |  |  | Clay | 1 | 224.9 | 69.4 | 102.5 | 85.9 |  | 07/15/1997 | 11/01/2018 | MnROAD Mainline - Interstate 94 | 317 | 82815
50-D-1997 | 50 | Driving | Flexible | 08/21/1998 | None |  |  | Clay | 1 | 225 | 105.7 | 110.8 | 108.2 |  | 07/15/1997 | 11/01/2018 | MnROAD Mainline - Interstate 94 | 402 | 444332
50-P-1997 | 50 | Passing | Flexible | 08/21/1998 | None |  |  | Clay | 1 | 225 | 98.7 | 93.6 | 96.1 |  | 07/15/1997 | 11/01/2018 | MnROAD Mainline - Interstate 94 | 402 | 120899
50-D-1997 | 50 | Driving | Flexible | 11/04/1998 | None |  |  | Clay | 1 | 225 | 106.3 | 117.8 | 112 |  | 07/15/1997 | 11/01/2018 | MnROAD Mainline - Interstate 94 | 477 | 482618
50-P-1997 | 50 | Passing | Flexible | 11/04/1998 | None |  |  | Clay | 1 | 224.9 | 76.4 | 93.6 | 84.7 |  | 07/15/1997 | 11/01/2018 | MnROAD Mainline - Interstate 94 | 477 | 157320
50-D-1997 | 50 | Driving | Flexible | 04/02/1999 | None |  |  | Clay | 1 | 225 | 101.2 | 112.7 | 106.9 |  | 07/15/1997 | 11/01/2018 | MnROAD Mainline - Interstate 94 | 626 | 703131
50-P-1997 | 50 | Passing | Flexible | 04/02/1999 | None |  |  | Clay | 1 | 225 | 80.2 | 97.4 | 89.1 |  | 07/15/1997 | 11/01/2018 | MnROAD Mainline - Interstate 94 | 626 | 213885
50-D-1997 | 50 | Driving | Flexible | 07/07/1999 | None |  |  | Clay | 1 | 225 | 114.6 | 116.5 | 115.9 |  | 07/15/1997 | 11/01/2018 | MnROAD Mainline - Interstate 94 | 722 | 845870
50-D-1997 | 50 | Driving | Flexible | 12/02/1999 | None |  |  | Clay | 1 | 223.6 | 97.4 | 111.4 | 104.4 |  | 07/15/1997 | 11/01/2018 | MnROAD Mainline - Interstate 94 | 870 | 1104845
50-D-1997 | 50 | Driving | Flexible | 10/05/2006 | None |  | 7:57:00 AM | Clay | 3 | 200.6 | 184.6 | 142.6 | 163.6 |  | 07/15/1997 | 11/01/2018 | MnROAD Mainline - Interstate 94 | 3369 | 5426767
50-P-1997 | 50 | Passing | Flexible | 10/05/2006 | None |  | 8:16:00 AM | Clay | 3 | 200.6 | 126.7 | 130.5 | 128.6 |  | 07/15/1997 | 11/01/2018 | MnROAD Mainline - Interstate 94 | 3369 | 1541647
50-D-1997 | 50 | Driving | Flexible | 04/23/2007 | None |  | 1:40:00 PM | Clay | 1 | 200.7 | 161.7 | 152.8 | 157.2 |  | 07/15/1997 | 11/01/2018 | MnROAD Mainline - Interstate 94 | 3569 | 5835866
50-P-1997 | 50 | Passing | Flexible | 04/23/2007 | None |  | 1:55:00 PM | Clay | 1 | 200 | 123.5 | 135.6 | 129.9 |  | 07/15/1997 | 11/01/2018 | MnROAD Mainline - Interstate 94 | 3569 | 1640952
50-D-1997 | 50 | Driving | Flexible | 11/21/2007 | None |  | 9:51:00 AM | Clay | 2 | 198.5 | 156 | 187.2 | 171.2 |  | 07/15/1997 | 11/01/2018 | MnROAD Mainline - Interstate 94 | 3781 | 6242775
50-P-1997 | 50 | Passing | Flexible | 11/21/2007 | None |  | 10:05:00 AM | Clay | 2 | 200.7 | 120.3 | 142.6 | 131.8 |  | 07/15/1997 | 11/01/2018 | MnROAD Mainline - Interstate 94 | 3781 | 1743452
50-D-1997 | 50 | Driving | Flexible | 03/28/2008 | None |  | 2:21:00 PM | Clay | 1 | 205.2 | 159.8 | 196.1 | 178.2 |  | 07/15/1997 | 11/01/2018 | MnROAD Mainline - Interstate 94 | 3909 | 6484821
50-P-1997 | 50 | Passing | Flexible | 03/28/2008 | None |  | 2:36:00 PM | Clay | 1 | 198.7 | 150.9 | 182.1 | 166.8 |  | 07/15/1997 | 11/01/2018 | MnROAD Mainline - Interstate 94 | 3909 | 1801040
50-D-1997 | 50 | Driving | Flexible | 07/09/2001 | None |  |  | Clay | 1 | 225.9 | 126.7 | 106.3 | 116.5 |  | 07/15/1997 | 11/01/2018 | MnROAD Mainline - Interstate 94 | 1455 | 2104861
50-P-1997 | 50 | Passing | Flexible | 07/09/2001 | None |  |  | Clay | 1 | 225.6 | 83.4 | 94.2 | 89.1 |  | 07/15/1997 | 11/01/2018 | MnROAD Mainline - Interstate 94 | 1455 | 603834
50-D-1997 | 50 | Driving | Flexible | 07/31/2001 | None |  |  | Clay | 1 | 224.6 | 126.7 | 110.8 | 118.4 |  | 07/15/1997 | 11/01/2018 | MnROAD Mainline - Interstate 94 | 1477 | 2135015
50-P-1997 | 50 | Passing | Flexible | 07/31/2001 | None |  |  | Clay | 1 | 225.6 | 75.1 | 95.5 | 85.3 |  | 07/15/1997 | 11/01/2018 | MnROAD Mainline - Interstate 94 | 1477 | 612561
50-D-1997 | 50 | Driving | Flexible | 09/21/2001 | None |  |  | Clay | 1 | 223.6 | 123.5 | 118.4 | 121 |  | 07/15/1997 | 11/01/2018 | MnROAD Mainline - Interstate 94 | 1529 | 2236665
50-P-1997 | 50 | Passing | Flexible | 09/21/2001 | None |  |  | Clay | 1 | 224.1 | 70 | 98.7 | 84.7 |  | 07/15/1997 | 11/01/2018 | MnROAD Mainline - Interstate 94 | 1529 | 642335
50-D-1997 | 50 | Driving | Flexible | 10/19/2001 | None |  |  | Clay | 1 | 222.4 | 100.6 | 110.8 | 105.7 |  | 07/15/1997 | 11/01/2018 | MnROAD Mainline - Interstate 94 | 1557 | 2309999
50-P-1997 | 50 | Passing | Flexible | 10/19/2001 | None |  |  | Clay | 1 | 225.6 | 72.6 | 102.5 | 87.2 |  | 07/15/1997 | 11/01/2018 | MnROAD Mainline - Interstate 94 | 1557 | 662006
50-D-1997 | 50 | Driving | Flexible | 12/21/2001 | None |  |  | Clay | 1 | 225.6 | 124.8 | 120.3 | 122.9 |  | 07/15/1997 | 11/01/2018 | MnROAD Mainline - Interstate 94 | 1620 | 2424881
50-P-1997 | 50 | Passing | Flexible | 12/21/2001 | None |  |  | Clay | 1 | 224.4 | 88.5 | 78.3 | 83.4 |  | 07/15/1997 | 11/01/2018 | MnROAD Mainline - Interstate 94 | 1620 | 690955
50-D-1997 | 50 | Driving | Flexible | 01/28/2002 | None |  |  | Clay | 1 | 225.6 | 142.6 | 119.7 | 131.1 |  | 07/15/1997 | 11/01/2018 | MnROAD Mainline - Interstate 94 | 1658 | 2498901
50-P-1997 | 50 | Passing | Flexible | 01/28/2002 | None |  |  | Clay | 1 | 223.1 | 81.5 | 111.4 | 96.8 |  | 07/15/1997 | 11/01/2018 | MnROAD Mainline - Interstate 94 | 1658 | 706962
50-D-1997 | 50 | Driving | Flexible | 02/28/2002 | None |  |  | Clay | 1 | 226.9 | 108.2 | 116.5 | 112.7 |  | 07/15/1997 | 11/01/2018 | MnROAD Mainline - Interstate 94 | 1689 | 2556892
50-P-1997 | 50 | Passing | Flexible | 02/28/2002 | None |  |  | Clay | 1 | 226.6 | 80.2 | 107.6 | 94.2 |  | 07/15/1997 | 11/01/2018 | MnROAD Mainline - Interstate 94 | 1689 | 719907
50-D-1997 | 50 | Driving | Flexible | 03/29/2002 | None |  | 12:01:00 PM | Clay | 1 | 224.5 | 125.4 | 108.2 | 117.1 |  | 07/15/1997 | 11/01/2018 | MnROAD Mainline - Interstate 94 | 1718 | 2605051
50-P-1997 | 50 | Passing | Flexible | 03/29/2002 | None |  | 12:15:00 PM | Clay | 1 | 224.2 | 88.5 | 89.1 | 89.1 |  | 07/15/1997 | 11/01/2018 | MnROAD Mainline - Interstate 94 | 1718 | 731076
50-D-1997 | 50 | Driving | Flexible | 05/14/2002 | None |  | 10:39:00 AM | Clay | 1 | 223.5 | 106.3 | 98.7 | 102.5 |  | 07/15/1997 | 11/01/2018 | MnROAD Mainline - Interstate 94 | 1764 | 2682332
50-P-1997 | 50 | Passing | Flexible | 05/14/2002 | None |  | 10:52:00 AM | Clay | 1 | 224.5 | 96.8 | 92.3 | 94.2 |  | 07/15/1997 | 11/01/2018 | MnROAD Mainline - Interstate 94 | 1764 | 750157
50-D-1997 | 50 | Driving | Flexible | 06/28/2002 | None |  | 11:35:00 AM | Clay | 1 | 225 | 88.5 | 94.2 | 91.7 |  | 07/15/1997 | 11/01/2018 | MnROAD Mainline - Interstate 94 | 1809 | 2766656
50-P-1997 | 50 | Passing | Flexible | 06/28/2002 | None |  | 11:48:00 AM | Clay | 1 | 225.7 | 99.3 | 87.2 | 93.6 |  | 07/15/1997 | 11/01/2018 | MnROAD Mainline - Interstate 94 | 1809 | 775481
50-D-1997 | 50 | Driving | Flexible | 02/28/2003 | None |  | 10:29:00 AM | Clay | 1 | 225.7 | 111.4 | 104.4 | 108.2 |  | 07/15/1997 | 11/01/2018 | MnROAD Mainline - Interstate 94 | 2054 | 3223321
50-P-1997 | 50 | Passing | Flexible | 02/28/2003 | None |  | 10:42:00 AM | Clay | 1 | 228.7 | 116.5 | 106.3 | 111.4 |  | 07/15/1997 | 11/01/2018 | MnROAD Mainline - Interstate 94 | 2054 | 899294
50-D-1997 | 50 | Driving | Flexible | 04/01/2003 | None |  | 10:44:00 AM | Clay | 2 | 224 | 94.2 | 120.3 | 107.6 |  | 07/15/1997 | 11/01/2018 | MnROAD Mainline - Interstate 94 | 2086 | 3279529
50-P-1997 | 50 | Passing | Flexible | 04/01/2003 | None |  | 10:58:00 AM | Clay | 2 | 226.7 | 86.6 | 101.2 | 94.2 |  | 07/15/1997 | 11/01/2018 | MnROAD Mainline - Interstate 94 | 2086 | 912259
50-D-1997 | 50 | Driving | Flexible | 06/05/2003 | None |  | 10:35:00 AM | Clay | 3 | 225.6 | 132.4 | 119.7 | 126 |  | 07/15/1997 | 11/01/2018 | MnROAD Mainline - Interstate 94 | 2151 | 3396155
50-P-1997 | 50 | Passing | Flexible | 06/05/2003 | None |  | 10:48:00 AM | Clay | 3 | 226.1 | 114.6 | 88.5 | 101.2 |  | 07/15/1997 | 11/01/2018 | MnROAD Mainline - Interstate 94 | 2151 | 942490
50-D-1997 | 50 | Driving | Flexible | 07/28/2003 | None |  | 1:25:00 PM | Clay | 4 | 225.2 | 98.7 | 113.3 | 106.3 |  | 07/15/1997 | 11/01/2018 | MnROAD Mainline - Interstate 94 | 2204 | 3492086
50-P-1997 | 50 | Passing | Flexible | 07/28/2003 | None |  | 1:38:00 PM | Clay | 4 | 227 | 68.1 | 68.1 | 68.1 |  | 07/15/1997 | 11/01/2018 | MnROAD Mainline - Interstate 94 | 2204 | 971565
50-D-1997 | 50 | Driving | Flexible | 08/13/2003 | None |  | 11:32:00 AM | Clay | 25 | 199.7 | 175.7 | 173.8 | 175.1 |  | 07/15/1997 | 11/01/2018 | MnROAD Mainline - Interstate 94 | 2220 | 3527234
50-D-1997 | 50 | Driving | Flexible | 08/19/2003 | None |  | 12:18:00 PM | Clay | 26 | 198.7 | 140.7 | 149.6 | 145.1 |  | 07/15/1997 | 11/01/2018 | MnROAD Mainline - Interstate 94 | 2226 | 3527234
50-D-1997 | 50 | Driving | Flexible | 09/04/2003 | None |  | 10:34:00 AM | Clay | 7 | 224.9 | 118.4 | 122.9 | 120.3 |  | 07/15/1997 | 11/01/2018 | MnROAD Mainline - Interstate 94 | 2242 | 3552460
50-D-1997 | 50 | Driving | Flexible | 09/04/2003 | None |  | 11:03:00 AM | Clay | 27 | 201.2 | 133.7 | 136.9 | 135 |  | 07/15/1997 | 11/01/2018 | MnROAD Mainline - Interstate 94 | 2242 | 3552460
50-P-1997 | 50 | Passing | Flexible | 09/04/2003 | None |  | 10:48:00 AM | Clay | 7 | 229 | 95.5 | 107.6 | 101.2 |  | 07/15/1997 | 11/01/2018 | MnROAD Mainline - Interstate 94 | 2242 | 989402
50-P-1997 | 50 | Passing | Flexible | 09/04/2003 | None |  | 11:18:00 AM | Clay | 27 | 199.2 | 142.6 | 123.5 | 133 |  | 07/15/1997 | 11/01/2018 | MnROAD Mainline - Interstate 94 | 2242 | 989402
50-D-1997 | 50 | Driving | Flexible | 11/20/2003 | None |  | 11:39:00 AM | Clay | 8 | 199 | 146.4 | 139.4 | 143.2 |  | 07/15/1997 | 11/01/2018 | MnROAD Mainline - Interstate 94 | 2319 | 3724827
50-D-1997 | 50 | Driving | Flexible | 06/07/2004 | None |  | 10:50:00 AM | Clay | 2 | 202.5 | 142 | 142.6 | 142 |  | 07/15/1997 | 11/01/2018 | MnROAD Mainline - Interstate 94 | 2519 | 4113410
50-P-1997 | 50 | Passing | Flexible | 06/07/2004 | None |  | 11:04:00 AM | Clay | 2 | 200.2 | 139.4 | 117.8 | 128.6 |  | 07/15/1997 | 11/01/2018 | MnROAD Mainline - Interstate 94 | 2519 | 1140318
50-D-1997 | 50 | Driving | Flexible | 06/24/2004 | None |  | 11:52:00 AM | Clay | 3 | 201.2 | 139.4 | 161.1 | 150.2 |  | 07/15/1997 | 11/01/2018 | MnROAD Mainline - Interstate 94 | 2536 | 4129352
50-D-1997 | 50 | Driving | Flexible | 12/15/2004 | None |  | 11:49:00 AM | Clay | 6 | 200.2 | 131.8 | 144.5 | 138.1 |  | 07/15/1997 | 11/01/2018 | MnROAD Mainline - Interstate 94 | 2710 | 4172963
50-P-1997 | 50 | Passing | Flexible | 12/15/2004 | None |  | 12:00:00 PM | Clay | 6 | 200.2 | 147.7 | 103.8 | 125.4 |  | 07/15/1997 | 11/01/2018 | MnROAD Mainline - Interstate 94 | 2710 | 1155391
50-D-1997 | 50 | Driving | Flexible | 12/29/2004 | None |  | 9:15:00 AM | Clay | 7 | 113.1 | 192.9 | 157.9 | 175.1 |  | 07/15/1997 | 11/01/2018 | MnROAD Mainline - Interstate 94 | 2724 | 4204706
50-P-1997 | 50 | Passing | Flexible | 12/29/2004 | None |  | 9:29:00 AM | Clay | 7 | 121.7 | 97.4 | 133.7 | 115.9 |  | 07/15/1997 | 11/01/2018 | MnROAD Mainline - Interstate 94 | 2724 | 1164939
50-D-1997 | 50 | Driving | Flexible | 04/01/2005 | None |  | 7:27:00 AM | Clay | 1 | 202.7 | 198 | 143.9 | 170.6 |  | 07/15/1997 | 11/01/2018 | MnROAD Mainline - Interstate 94 | 2817 | 4376971
50-P-1997 | 50 | Passing | Flexible | 04/01/2005 | None |  | 7:50:00 AM | Clay | 1 | 199.2 | 92.3 | 114.6 | 103.8 |  | 07/15/1997 | 11/01/2018 | MnROAD Mainline - Interstate 94 | 2817 | 1204048
50-D-1997 | 50 | Driving | Flexible | 08/15/2005 | None |  | 7:42:00 AM | Clay | 2 | 201.5 | 156.6 | 168.1 | 162.3 |  | 07/15/1997 | 11/01/2018 | MnROAD Mainline - Interstate 94 | 2953 | 4692292
50-P-1997 | 50 | Passing | Flexible | 08/15/2005 | None |  | 7:54:00 AM | Clay | 2 | 200.6 | 114.6 | 132.4 | 123.5 |  | 07/15/1997 | 11/01/2018 | MnROAD Mainline - Interstate 94 | 2953 | 1292728
50-D-1997 | 50 | Driving | Flexible | 10/26/2005 | None |  | 8:29:00 AM | Clay | 4 | 195 | 163 | 147.7 | 155.3 |  | 07/15/1997 | 11/01/2018 | MnROAD Mainline - Interstate 94 | 3025 | 4853608
50-P-1997 | 50 | Passing | Flexible | 10/26/2005 | None |  | 8:43:00 AM | Clay | 4 | 199.7 | 100.6 | 122.9 | 111.4 |  | 07/15/1997 | 11/01/2018 | MnROAD Mainline - Interstate 94 | 3025 | 1339637
50-D-1997 | 50 | Driving | Flexible | 03/10/2006 | None |  | 11:07:00 AM | Clay | 1 | 202.2 | 163.6 | 158.5 | 161.1 |  | 07/15/1997 | 11/01/2018 | MnROAD Mainline - Interstate 94 | 3160 | 5100980
50-P-1997 | 50 | Passing | Flexible | 03/10/2006 | None |  | 11:20:00 AM | Clay | 1 | 202.7 | 129.9 | 144.5 | 136.9 |  | 07/15/1997 | 11/01/2018 | MnROAD Mainline - Interstate 94 | 3160 | 1401041
50-D-1997 | 50 | Driving | Flexible | 04/10/2006 | None |  | 1:13:00 PM | Clay | 2 | 201.7 | 159.8 | 149.6 | 154.7 |  | 07/15/1997 | 11/01/2018 | MnROAD Mainline - Interstate 94 | 3191 | 5169380
50-P-1997 | 50 | Passing | Flexible | 04/10/2006 | None |  | 1:27:00 PM | Clay | 2 | 205.5 | 124.8 | 142 | 133 |  | 07/15/1997 | 11/01/2018 | MnROAD Mainline - Interstate 94 | 3191 | 1417992
50-P-1997 | 50 | Passing | Flexible | 12/02/1999 | None |  |  | Clay | 1 | 224.1 | 75.1 | 84.7 | 79.6 |  | 07/15/1997 | 11/01/2018 | MnROAD Mainline - Interstate 94 | 870 | 339343
50-D-1997 | 50 | Driving | Flexible | 02/07/2000 | None |  |  | Clay | 1 | 228.1 | 102.5 | 114.6 | 108.2 |  | 07/15/1997 | 11/01/2018 | MnROAD Mainline - Interstate 94 | 937 | 1225646
50-P-1997 | 50 | Passing | Flexible | 02/07/2000 | None |  |  | Clay | 1 | 222.8 | 69.4 | 120.3 | 94.9 |  | 07/15/1997 | 11/01/2018 | MnROAD Mainline - Interstate 94 | 937 | 367577
50-D-1997 | 50 | Driving | Flexible | 07/17/2000 | None |  |  | Clay | 1 | 224.9 | 99.3 | 109.5 | 104.4 |  | 07/15/1997 | 11/01/2018 | MnROAD Mainline - Interstate 94 | 1098 | 1496481
51-P-1997 | 51 | Passing | Flexible | 03/10/1998 | None |  |  | Clay | 1 | 227 | 92.3 | 138.8 | 115.9 |  | 07/15/1997 | 11/01/2018 | MnROAD Mainline - Interstate 94 | 238 | 56728
51-D-1997 | 51 | Driving | Flexible | 05/28/1998 | None |  |  | Clay | 1 | 227 | 106.3 | 122.9 | 114.6 |  | 07/15/1997 | 11/01/2018 | MnROAD Mainline - Interstate 94 | 317 | 321758
51-P-1997 | 51 | Passing | Flexible | 05/28/1998 | None |  |  | Clay | 1 | 226.9 | 91.7 | 123.5 | 107.6 |  | 07/15/1997 | 11/01/2018 | MnROAD Mainline - Interstate 94 | 317 | 82815
51-D-1997 | 51 | Driving | Flexible | 08/21/1998 | None |  |  | Clay | 1 | 227 | 102.5 | 102.5 | 102.5 |  | 07/15/1997 | 11/01/2018 | MnROAD Mainline - Interstate 94 | 402 | 444332
51-P-1997 | 51 | Passing | Flexible | 08/21/1998 | None |  |  | Clay | 1 | 227 | 87.2 | 89.1 | 88.5 |  | 07/15/1997 | 11/01/2018 | MnROAD Mainline - Interstate 94 | 402 | 120899
51-D-1997 | 51 | Driving | Flexible | 11/04/1998 | None |  |  | Clay | 1 | 227 | 93.6 | 105.7 | 99.3 |  | 07/15/1997 | 11/01/2018 | MnROAD Mainline - Interstate 94 | 477 | 482618
51-P-1997 | 51 | Passing | Flexible | 11/04/1998 | None |  |  | Clay | 1 | 226.9 | 94.2 | 108.2 | 101.2 |  | 07/15/1997 | 11/01/2018 | MnROAD Mainline - Interstate 94 | 477 | 157320
51-D-1997 | 51 | Driving | Flexible | 04/02/1999 | None |  |  | Clay | 1 | 227 | 97.4 | 102.5 | 99.9 |  | 07/15/1997 | 11/01/2018 | MnROAD Mainline - Interstate 94 | 626 | 703131
51-P-1997 | 51 | Passing | Flexible | 04/02/1999 | None |  |  | Clay | 1 | 227 | 81.5 | 108.2 | 94.9 |  | 07/15/1997 | 11/01/2018 | MnROAD Mainline - Interstate 94 | 626 | 213885
51-D-1997 | 51 | Driving | Flexible | 07/07/1999 | None |  |  | Clay | 1 | 227 | 100.6 | 114.6 | 107.6 |  | 07/15/1997 | 11/01/2018 | MnROAD Mainline - Interstate 94 | 722 | 845870
51-P-1997 | 51 | Passing | Flexible | 07/07/1999 | None |  |  | Clay | 1 | 227 | 92.3 | 106.3 | 99.3 |  | 07/15/1997 | 11/01/2018 | MnROAD Mainline - Interstate 94 | 722 | 255935
51-D-1997 | 51 | Driving | Flexible | 12/02/1999 | None |  |  | Clay | 1 | 227.6 | 105.7 | 117.8 | 111.4 |  | 07/15/1997 | 11/01/2018 | MnROAD Mainline - Interstate 94 | 870 | 1104845
51-P-1997 | 51 | Passing | Flexible | 12/02/1999 | None |  |  | Clay | 1 | 226.4 | 100.6 | 107.6 | 103.8 |  | 07/15/1997 | 11/01/2018 | MnROAD Mainline - Interstate 94 | 870 | 339343
51-D-1997 | 51 | Driving | Flexible | 02/07/2000 | None |  |  | Clay | 1 | 227.2 | 91.7 | 105.7 | 98.7 |  | 07/15/1997 | 11/01/2018 | MnROAD Mainline - Interstate 94 | 937 | 1225646
51-P-1997 | 51 | Passing | Flexible | 02/07/2000 | None |  |  | Clay | 1 | 230 | 99.3 | 126.7 | 113.3 |  | 07/15/1997 | 11/01/2018 | MnROAD Mainline - Interstate 94 | 937 | 367577
51-D-1997 | 51 | Driving | Flexible | 07/17/2000 | None |  |  | Clay | 1 | 225.6 | 98.7 | 121.6 | 110.1 |  | 07/15/1997 | 11/01/2018 | MnROAD Mainline - Interstate 94 | 1098 | 1496481
51-P-1997 | 51 | Passing | Flexible | 07/17/2000 | None |  |  | Clay | 1 | 226.4 | 83.4 | 99.3 | 91.7 |  | 07/15/1997 | 11/01/2018 | MnROAD Mainline - Interstate 94 | 1098 | 438700
51-D-1997 | 51 | Driving | Flexible | 05/15/2001 | None |  |  | Clay | 1 | 226.6 | 134.3 | 121.6 | 128 |  | 07/15/1997 | 11/01/2018 | MnROAD Mainline - Interstate 94 | 1400 | 1991742
51-D-1997 | 51 | Driving | Flexible | 05/15/2001 | None |  |  | Clay | 2 | 226.9 | 116.5 | 116.5 | 116.5 |  | 07/15/1997 | 11/01/2018 | MnROAD Mainline - Interstate 94 | 1400 | 1991742
51-D-1997 | 51 | Driving | Flexible | 05/15/2001 | None |  |  | Clay | 3 | 229.1 | 121.6 | 129.9 | 125.4 |  | 07/15/1997 | 11/01/2018 | MnROAD Mainline - Interstate 94 | 1400 | 1991742
51-D-1997 | 51 | Driving | Flexible | 05/15/2001 | None |  |  | Clay | 4 | 226.9 | 118.4 | 125.4 | 122.2 |  | 07/15/1997 | 11/01/2018 | MnROAD Mainline - Interstate 94 | 1400 | 1991742
51-D-1997 | 51 | Driving | Flexible | 05/15/2001 | None |  |  | Clay | 5 | 224.9 | 117.8 | 103.8 | 110.8 |  | 07/15/1997 | 11/01/2018 | MnROAD Mainline - Interstate 94 | 1400 | 1991742
51-P-1997 | 51 | Passing | Flexible | 05/15/2001 | None |  |  | Clay | 1 | 228.6 | 107.6 | 103.8 | 105.7 |  | 07/15/1997 | 11/01/2018 | MnROAD Mainline - Interstate 94 | 1400 | 569913
51-P-1997 | 51 | Passing | Flexible | 05/15/2001 | None |  |  | Clay | 2 | 227.6 | 90.4 | 108.2 | 99.3 |  | 07/15/1997 | 11/01/2018 | MnROAD Mainline - Interstate 94 | 1400 | 569913
51-P-1997 | 51 | Passing | Flexible | 05/15/2001 | None |  |  | Clay | 3 | 223.4 | 107.6 | 103.8 | 105.7 |  | 07/15/1997 | 11/01/2018 | MnROAD Mainline - Interstate 94 | 1400 | 569913
51-P-1997 | 51 | Passing | Flexible | 05/15/2001 | None |  |  | Clay | 4 | 226.6 | 119.7 | 96.8 | 108.2 |  | 07/15/1997 | 11/01/2018 | MnROAD Mainline - Interstate 94 | 1400 | 569913
51-P-1997 | 51 | Passing | Flexible | 05/15/2001 | None |  |  | Clay | 5 | 226.9 | 132.4 | 146.4 | 139.4 |  | 07/15/1997 | 11/01/2018 | MnROAD Mainline - Interstate 94 | 1400 | 569913
51-D-1997 | 51 | Driving | Flexible | 07/09/2001 | None |  |  | Clay | 1 | 225.4 | 128.6 | 142.6 | 135.6 |  | 07/15/1997 | 11/01/2018 | MnROAD Mainline - Interstate 94 | 1455 | 2104861
51-P-1997 | 51 | Passing | Flexible | 07/09/2001 | None |  |  | Clay | 1 | 226.1 | 108.2 | 119.7 | 113.9 |  | 07/15/1997 | 11/01/2018 | MnROAD Mainline - Interstate 94 | 1455 | 603834
51-D-1997 | 51 | Driving | Flexible | 07/31/2001 | None |  |  | Clay | 1 | 227.4 | 127.3 | 142.6 | 135 |  | 07/15/1997 | 11/01/2018 | MnROAD Mainline - Interstate 94 | 1477 | 2135015
51-P-1997 | 51 | Passing | Flexible | 07/31/2001 | None |  |  | Clay | 1 | 225.1 | 114.6 | 102.5 | 108.2 |  | 07/15/1997 | 11/01/2018 | MnROAD Mainline - Interstate 94 | 1477 | 612561
51-D-1997 | 51 | Driving | Flexible | 09/21/2001 | None |  |  | Clay | 1 | 228.6 | 152.8 | 140.7 | 146.4 |  | 07/15/1997 | 11/01/2018 | MnROAD Mainline - Interstate 94 | 1529 | 2236665
51-P-1997 | 51 | Passing | Flexible | 09/21/2001 | None |  |  | Clay | 1 | 227.9 | 115.9 | 94.2 | 105 |  | 07/15/1997 | 11/01/2018 | MnROAD Mainline - Interstate 94 | 1529 | 642335
51-D-1997 | 51 | Driving | Flexible | 10/19/2001 | None |  |  | Clay | 1 | 227.4 | 150.9 | 143.9 | 147 |  | 07/15/1997 | 11/01/2018 | MnROAD Mainline - Interstate 94 | 1557 | 2309999
51-P-1997 | 51 | Passing | Flexible | 10/19/2001 | None |  |  | Clay | 1 | 226.4 | 112.7 | 97.4 | 105 |  | 07/15/1997 | 11/01/2018 | MnROAD Mainline - Interstate 94 | 1557 | 662006
51-D-1997 | 51 | Driving | Flexible | 11/21/2007 | None |  | 9:51:00 AM | Clay | 2 | 201.7 | 111.4 | 143.9 | 127.3 |  | 07/15/1997 | 11/01/2018 | MnROAD Mainline - Interstate 94 | 3781 | 6242775
51-P-1997 | 51 | Passing | Flexible | 11/21/2007 | None |  | 10:05:00 AM | Clay | 2 | 201.7 | 114.6 | 108.2 | 111.4 |  | 07/15/1997 | 11/01/2018 | MnROAD Mainline - Interstate 94 | 3781 | 1743452
51-D-1997 | 51 | Driving | Flexible | 03/28/2008 | None |  | 2:21:00 PM | Clay | 1 | 198.7 | 119.7 | 142.6 | 131.1 |  | 07/15/1997 | 11/01/2018 | MnROAD Mainline - Interstate 94 | 3909 | 6484821
51-P-1997 | 51 | Passing | Flexible | 03/28/2008 | None |  | 2:36:00 PM | Clay | 1 | 198.7 | 140.7 | 127.3 | 134.3 |  | 07/15/1997 | 11/01/2018 | MnROAD Mainline - Interstate 94 | 3909 | 1801040
51-D-1997 | 51 | Driving | Flexible | 12/21/2001 | None |  |  | Clay | 1 | 223.6 | 112.7 | 125.4 | 119 |  | 07/15/1997 | 11/01/2018 | MnROAD Mainline - Interstate 94 | 1620 | 2424881
51-P-1997 | 51 | Passing | Flexible | 12/21/2001 | None |  |  | Clay | 1 | 226.9 | 112.7 | 102.5 | 107.6 |  | 07/15/1997 | 11/01/2018 | MnROAD Mainline - Interstate 94 | 1620 | 690955
51-D-1997 | 51 | Driving | Flexible | 01/28/2002 | None |  |  | Clay | 1 | 225.1 | 123.5 | 126.7 | 124.8 |  | 07/15/1997 | 11/01/2018 | MnROAD Mainline - Interstate 94 | 1658 | 2498901
51-P-1997 | 51 | Passing | Flexible | 01/28/2002 | None |  |  | Clay | 1 | 228.4 | 119.7 | 103.8 | 111.4 |  | 07/15/1997 | 11/01/2018 | MnROAD Mainline - Interstate 94 | 1658 | 706962
51-D-1997 | 51 | Driving | Flexible | 02/28/2002 | None |  |  | Clay | 1 | 227.6 | 120.3 | 134.3 | 127.3 |  | 07/15/1997 | 11/01/2018 | MnROAD Mainline - Interstate 94 | 1689 | 2556892
51-P-1997 | 51 | Passing | Flexible | 02/28/2002 | None |  |  | Clay | 1 | 227.1 | 107.6 | 102.5 | 105 |  | 07/15/1997 | 11/01/2018 | MnROAD Mainline - Interstate 94 | 1689 | 719907
51-D-1997 | 51 | Driving | Flexible | 03/29/2002 | None |  | 12:01:00 PM | Clay | 1 | 227.2 | 128.6 | 133.7 | 131.1 |  | 07/15/1997 | 11/01/2018 | MnROAD Mainline - Interstate 94 | 1718 | 2605051
51-P-1997 | 51 | Passing | Flexible | 03/29/2002 | None |  | 12:14:00 PM | Clay | 1 | 230.2 | 104.4 | 93.6 | 98.7 |  | 07/15/1997 | 11/01/2018 | MnROAD Mainline - Interstate 94 | 1718 | 731076
51-D-1997 | 51 | Driving | Flexible | 05/14/2002 | None |  | 10:39:00 AM | Clay | 1 | 227 | 104.4 | 114.6 | 109.5 |  | 07/15/1997 | 11/01/2018 | MnROAD Mainline - Interstate 94 | 1764 | 2682332
51-P-1997 | 51 | Passing | Flexible | 05/14/2002 | None |  | 10:52:00 AM | Clay | 1 | 226.2 | 87.2 | 94.2 | 91 |  | 07/15/1997 | 11/01/2018 | MnROAD Mainline - Interstate 94 | 1764 | 750157
51-D-1997 | 51 | Driving | Flexible | 06/28/2002 | None |  | 11:35:00 AM | Clay | 1 | 222.2 | 127.3 | 110.8 | 119 |  | 07/15/1997 | 11/01/2018 | MnROAD Mainline - Interstate 94 | 1809 | 2766656
51-P-1997 | 51 | Passing | Flexible | 06/28/2002 | None |  | 11:48:00 AM | Clay | 1 | 224.7 | 81.5 | 91.7 | 86.6 |  | 07/15/1997 | 11/01/2018 | MnROAD Mainline - Interstate 94 | 1809 | 775481
51-D-1997 | 51 | Driving | Flexible | 02/28/2003 | None |  | 10:29:00 AM | Clay | 1 | 226.7 | 110.8 | 116.5 | 113.3 |  | 07/15/1997 | 11/01/2018 | MnROAD Mainline - Interstate 94 | 2054 | 3223321
51-P-1997 | 51 | Passing | Flexible | 02/28/2003 | None |  | 10:42:00 AM | Clay | 1 | 225.5 | 91.7 | 116.5 | 103.8 |  | 07/15/1997 | 11/01/2018 | MnROAD Mainline - Interstate 94 | 2054 | 899294
51-D-1997 | 51 | Driving | Flexible | 04/01/2003 | None |  | 10:44:00 AM | Clay | 2 | 227.5 | 122.9 | 119.7 | 121 |  | 07/15/1997 | 11/01/2018 | MnROAD Mainline - Interstate 94 | 2086 | 3279529
51-P-1997 | 51 | Passing | Flexible | 04/01/2003 | None |  | 10:57:00 AM | Clay | 2 | 225 | 77.7 | 97.4 | 87.2 |  | 07/15/1997 | 11/01/2018 | MnROAD Mainline - Interstate 94 | 2086 | 912259
51-D-1997 | 51 | Driving | Flexible | 06/05/2003 | None |  | 10:35:00 AM | Clay | 3 | 226.9 | 99.3 | 105.7 | 102.5 |  | 07/15/1997 | 11/01/2018 | MnROAD Mainline - Interstate 94 | 2151 | 3396155
51-P-1997 | 51 | Passing | Flexible | 06/05/2003 | None |  | 10:48:00 AM | Clay | 3 | 226.1 | 97.4 | 80.2 | 89.1 |  | 07/15/1997 | 11/01/2018 | MnROAD Mainline - Interstate 94 | 2151 | 942490
51-D-1997 | 51 | Driving | Flexible | 07/28/2003 | None |  | 1:25:00 PM | Clay | 4 | 229.2 | 130.5 | 146.4 | 138.8 |  | 07/15/1997 | 11/01/2018 | MnROAD Mainline - Interstate 94 | 2204 | 3492086
51-P-1997 | 51 | Passing | Flexible | 07/28/2003 | None |  | 1:38:00 PM | Clay | 4 | 228.5 | 142 | 121.6 | 131.8 |  | 07/15/1997 | 11/01/2018 | MnROAD Mainline - Interstate 94 | 2204 | 971565
51-D-1997 | 51 | Driving | Flexible | 08/13/2003 | None |  | 12:01:00 PM | Clay | 5 | 227.5 | 117.8 | 143.9 | 130.5 |  | 07/15/1997 | 11/01/2018 | MnROAD Mainline - Interstate 94 | 2220 | 3527234
51-D-1997 | 51 | Driving | Flexible | 08/13/2003 | None |  | 11:31:00 AM | Clay | 25 | 200 | 119.7 | 130.5 | 124.8 |  | 07/15/1997 | 11/01/2018 | MnROAD Mainline - Interstate 94 | 2220 | 3527234
51-P-1997 | 51 | Passing | Flexible | 08/13/2003 | None |  | 10:59:00 AM | Clay | 25 | 200.5 | 113.3 | 110.8 | 112 |  | 07/15/1997 | 11/01/2018 | MnROAD Mainline - Interstate 94 | 2220 | 982299
51-D-1997 | 51 | Driving | Flexible | 08/19/2003 | None |  | 11:49:00 AM | Clay | 6 | 227 | 127.3 | 146.4 | 136.9 |  | 07/15/1997 | 11/01/2018 | MnROAD Mainline - Interstate 94 | 2226 | 3527234
51-D-1997 | 51 | Driving | Flexible | 08/19/2003 | None |  | 12:18:00 PM | Clay | 26 | 199.5 | 115.9 | 133.7 | 124.8 |  | 07/15/1997 | 11/01/2018 | MnROAD Mainline - Interstate 94 | 2226 | 3527234
51-P-1997 | 51 | Passing | Flexible | 08/19/2003 | None |  | 12:30:00 PM | Clay | 26 | 198.7 | 101.2 | 128.6 | 115.2 |  | 07/15/1997 | 11/01/2018 | MnROAD Mainline - Interstate 94 | 2226 | 982299
51-D-1997 | 51 | Driving | Flexible | 09/04/2003 | None |  | 10:34:00 AM | Clay | 7 | 227.7 | 145.8 | 147.7 | 146.4 |  | 07/15/1997 | 11/01/2018 | MnROAD Mainline - Interstate 94 | 2242 | 3552460
51-D-1997 | 51 | Driving | Flexible | 09/04/2003 | None |  | 11:03:00 AM | Clay | 27 | 199.5 | 136.9 | 146.4 | 142 |  | 07/15/1997 | 11/01/2018 | MnROAD Mainline - Interstate 94 | 2242 | 3552460
51-P-1997 | 51 | Passing | Flexible | 09/04/2003 | None |  | 10:48:00 AM | Clay | 7 | 228.5 | 102.5 | 128.6 | 115.9 |  | 07/15/1997 | 11/01/2018 | MnROAD Mainline - Interstate 94 | 2242 | 989402
51-P-1997 | 51 | Passing | Flexible | 09/04/2003 | None |  | 11:18:00 AM | Clay | 27 | 201 | 106.3 | 135.6 | 121 |  | 07/15/1997 | 11/01/2018 | MnROAD Mainline - Interstate 94 | 2242 | 989402
51-D-1997 | 51 | Driving | Flexible | 11/20/2003 | None |  | 11:39:00 AM | Clay | 8 | 200 | 111.4 | 115.9 | 113.3 |  | 07/15/1997 | 11/01/2018 | MnROAD Mainline - Interstate 94 | 2319 | 3724827
51-P-1997 | 51 | Passing | Flexible | 11/20/2003 | None |  | 11:49:00 AM | Clay | 8 | 199.5 | 105.7 | 129.9 | 117.8 |  | 07/15/1997 | 11/01/2018 | MnROAD Mainline - Interstate 94 | 2319 | 1037488
51-D-1997 | 51 | Driving | Flexible | 06/07/2004 | None |  | 10:50:00 AM | Clay | 2 | 198.7 | 146.4 | 156 | 151.5 |  | 07/15/1997 | 11/01/2018 | MnROAD Mainline - Interstate 94 | 2519 | 4113410
51-P-1997 | 51 | Passing | Flexible | 06/07/2004 | None |  | 11:04:00 AM | Clay | 2 | 201.5 | 90.4 | 173.8 | 132.4 |  | 07/15/1997 | 11/01/2018 | MnROAD Mainline - Interstate 94 | 2519 | 1140318
51-D-1997 | 51 | Driving | Flexible | 06/24/2004 | None |  | 11:52:00 AM | Clay | 3 | 201.2 | 156.6 | 166.8 | 161.7 |  | 07/15/1997 | 11/01/2018 | MnROAD Mainline - Interstate 94 | 2536 | 4129352
51-D-1997 | 51 | Driving | Flexible | 06/28/2004 | None |  | 11:20:00 AM | Clay | 4 | 199.2 | 108.2 | 123.5 | 115.9 |  | 07/15/1997 | 11/01/2018 | MnROAD Mainline - Interstate 94 | 2540 | 4129352
51-D-1997 | 51 | Driving | Flexible | 12/15/2004 | None |  | 11:49:00 AM | Clay | 6 | 204 | 133.7 | 163 | 148.3 |  | 07/15/1997 | 11/01/2018 | MnROAD Mainline - Interstate 94 | 2710 | 4172963
51-P-1997 | 51 | Passing | Flexible | 12/15/2004 | None |  | 12:00:00 PM | Clay | 6 | 198.7 | 107.6 | 122.9 | 115.2 |  | 07/15/1997 | 11/01/2018 | MnROAD Mainline - Interstate 94 | 2710 | 1155391
51-D-1997 | 51 | Driving | Flexible | 12/29/2004 | None |  | 9:15:00 AM | Clay | 7 | 198.7 | 115.9 | 116.5 | 115.9 |  | 07/15/1997 | 11/01/2018 | MnROAD Mainline - Interstate 94 | 2724 | 4204706
51-P-1997 | 51 | Passing | Flexible | 12/29/2004 | None |  | 9:29:00 AM | Clay | 7 | 200.2 | 142.6 | 108.2 | 125.4 |  | 07/15/1997 | 11/01/2018 | MnROAD Mainline - Interstate 94 | 2724 | 1164939
51-D-1997 | 51 | Driving | Flexible | 04/01/2005 | None |  | 7:27:00 AM | Clay | 1 | 202.7 | 170 | 158.5 | 164.2 |  | 07/15/1997 | 11/01/2018 | MnROAD Mainline - Interstate 94 | 2817 | 4376971
51-P-1997 | 51 | Passing | Flexible | 04/01/2005 | None |  | 7:50:00 AM | Clay | 1 | 201.7 | 138.8 | 135.6 | 136.9 |  | 07/15/1997 | 11/01/2018 | MnROAD Mainline - Interstate 94 | 2817 | 1204048
51-D-1997 | 51 | Driving | Flexible | 08/15/2005 | None |  | 7:42:00 AM | Clay | 2 | 200.6 | 123.5 | 136.9 | 129.9 |  | 07/15/1997 | 11/01/2018 | MnROAD Mainline - Interstate 94 | 2953 | 4692292
51-P-1997 | 51 | Passing | Flexible | 08/15/2005 | None |  | 7:54:00 AM | Clay | 2 | 200.6 | 105.7 | 101.2 | 103.8 |  | 07/15/1997 | 11/01/2018 | MnROAD Mainline - Interstate 94 | 2953 | 1292728
51-D-1997 | 51 | Driving | Flexible | 10/26/2005 | None |  | 8:29:00 AM | Clay | 4 | 201.4 | 112.7 | 133.7 | 122.9 |  | 07/15/1997 | 11/01/2018 | MnROAD Mainline - Interstate 94 | 3025 | 4853608
51-P-1997 | 51 | Passing | Flexible | 10/26/2005 | None |  | 8:43:00 AM | Clay | 4 | 200.6 | 103.8 | 117.8 | 110.8 |  | 07/15/1997 | 11/01/2018 | MnROAD Mainline - Interstate 94 | 3025 | 1339637
51-D-1997 | 51 | Driving | Flexible | 03/10/2006 | None |  | 11:07:00 AM | Clay | 1 | 197.5 | 105.7 | 136.9 | 121 |  | 07/15/1997 | 11/01/2018 | MnROAD Mainline - Interstate 94 | 3160 | 5100980
51-P-1997 | 51 | Passing | Flexible | 03/10/2006 | None |  | 11:20:00 AM | Clay | 1 | 195.2 | 132.4 | 103.8 | 117.8 |  | 07/15/1997 | 11/01/2018 | MnROAD Mainline - Interstate 94 | 3160 | 1401041
51-D-1997 | 51 | Driving | Flexible | 04/10/2006 | None |  | 1:13:00 PM | Clay | 2 | 201 | 116.5 | 142 | 129.2 |  | 07/15/1997 | 11/01/2018 | MnROAD Mainline - Interstate 94 | 3191 | 5169380
51-P-1997 | 51 | Passing | Flexible | 04/10/2006 | None |  | 1:27:00 PM | Clay | 2 | 201.1 | 123.5 | 121.6 | 122.9 |  | 07/15/1997 | 11/01/2018 | MnROAD Mainline - Interstate 94 | 3191 | 1417992
51-D-1997 | 51 | Driving | Flexible | 10/05/2006 | None |  | 7:57:00 AM | Clay | 3 | 200.6 | 109.5 | 126.7 | 117.8 |  | 07/15/1997 | 11/01/2018 | MnROAD Mainline - Interstate 94 | 3369 | 5426767
51-P-1997 | 51 | Passing | Flexible | 10/05/2006 | None |  | 8:16:00 AM | Clay | 3 | 200.6 | 118.4 | 110.8 | 114.6 |  | 07/15/1997 | 11/01/2018 | MnROAD Mainline - Interstate 94 | 3369 | 1541647
51-D-1997 | 51 | Driving | Flexible | 04/23/2007 | None |  | 1:40:00 PM | Clay | 1 | 203.9 | 105.7 | 126.7 | 115.9 |  | 07/15/1997 | 11/01/2018 | MnROAD Mainline - Interstate 94 | 3569 | 5835866
51-P-1997 | 51 | Passing | Flexible | 04/23/2007 | None |  | 1:55:00 PM | Clay | 1 | 199.4 | 130.5 | 108.2 | 119.7 |  | 07/15/1997 | 11/01/2018 | MnROAD Mainline - Interstate 94 | 3569 | 1640952
51-D-1997 | 51 | Driving | Flexible | 11/12/1997 | None |  |  | Clay | 1 | 228 | 57.3 | 80.2 | 68.8 |  | 07/15/1997 | 11/01/2018 | MnROAD Mainline - Interstate 94 | 120 | 79749
51-D-1997 | 51 | Driving | Flexible | 11/12/1997 | None |  |  | Clay | 2 | 227 | 91.7 | 97.4 | 94.2 |  | 07/15/1997 | 11/01/2018 | MnROAD Mainline - Interstate 94 | 120 | 79749
51-P-1997 | 51 | Passing | Flexible | 11/12/1997 | None |  |  | Clay |  | 228 | 50.9 | 61.1 | 56 |  | 07/15/1997 | 11/01/2018 | MnROAD Mainline - Interstate 94 | 120 | 22919
51-D-1997 | 51 | Driving | Flexible | 02/10/1998 | None |  |  | Clay | 1 | 227 | 112.7 | 124.8 | 118.4 |  | 07/15/1997 | 11/01/2018 | MnROAD Mainline - Interstate 94 | 210 | 198926
51-P-1997 | 51 | Passing | Flexible | 02/10/1998 | None |  |  | Clay | 1 | 227 | 121.6 | 121.6 | 121.6 |  | 07/15/1997 | 11/01/2018 | MnROAD Mainline - Interstate 94 | 210 | 50159
51-D-1997 | 51 | Driving | Flexible | 03/10/1998 | None |  |  | Clay | 1 | 227 | 105.7 | 132.4 | 119 |  | 07/15/1997 | 11/01/2018 | MnROAD Mainline - Interstate 94 | 238 | 230140
54-I-2000 | 54 | Inside | Flexible | 05/15/2001 | Aggregate |  |  | Clay | 1 | 200.6 | 346.9 | 311.3 | 329.1 |  | 10/05/2000 | 10/21/2004 | MnROAD Low Volume Road | 222 | 23242
54-O-2000 | 54 | Outside | Flexible | 06/28/2004 | Aggregate |  | 11:42:00 AM | Clay | 4 | 200.2 | 234.3 | 434.1 | 334.2 |  | 10/05/2000 | 10/21/2004 | MnROAD Low Volume Road | 1362 | 71140
54-I-2000 | 54 | Inside | Flexible | 05/15/2001 | Aggregate |  |  | Clay | 4 | 200.1 | 418.9 | 312.6 | 365.4 |  | 10/05/2000 | 10/21/2004 | MnROAD Low Volume Road | 222 | 23242
54-O-2000 | 54 | Outside | Flexible | 05/15/2001 | Aggregate |  |  | Clay | 1 | 200.9 | 266.1 | 352.7 | 309.4 |  | 10/05/2000 | 10/21/2004 | MnROAD Low Volume Road | 222 | 16051
54-O-2000 | 54 | Outside | Flexible | 05/15/2001 | Aggregate |  |  | Clay | 2 | 201.4 | 305.6 | 394 | 349.5 |  | 10/05/2000 | 10/21/2004 | MnROAD Low Volume Road | 222 | 16051
54-O-2000 | 54 | Outside | Flexible | 05/15/2001 | Aggregate |  |  | Clay | 3 | 199.5 | 219 | 273.1 | 246.4 |  | 10/05/2000 | 10/21/2004 | MnROAD Low Volume Road | 222 | 16051
54-O-2000 | 54 | Outside | Flexible | 05/15/2001 | Aggregate |  |  | Clay | 4 | 200.9 | 315.7 | 401.7 | 358.4 |  | 10/05/2000 | 10/21/2004 | MnROAD Low Volume Road | 222 | 16051
54-I-2000 | 54 | Inside | Flexible | 07/09/2001 | Aggregate |  |  | Clay | 1 | 200.1 | 368.6 | 341.8 | 355.2 |  | 10/05/2000 | 10/21/2004 | MnROAD Low Volume Road | 277 | 26479
54-O-2000 | 54 | Outside | Flexible | 07/09/2001 | Aggregate |  |  | Clay | 1 | 201.4 | 262.3 | 339.3 | 301.1 |  | 10/05/2000 | 10/21/2004 | MnROAD Low Volume Road | 277 | 18372
54-I-2000 | 54 | Inside | Flexible | 07/31/2001 | Aggregate |  |  | Clay | 1 | 201.1 | 434.8 | 355.8 | 395.3 |  | 10/05/2000 | 10/21/2004 | MnROAD Low Volume Road | 299 | 29232
54-O-2000 | 54 | Outside | Flexible | 07/31/2001 | Aggregate |  |  | Clay | 1 | 200.1 | 306.2 | 403 | 354.6 |  | 10/05/2000 | 10/21/2004 | MnROAD Low Volume Road | 299 | 19496
54-I-2000 | 54 | Inside | Flexible | 09/21/2001 | Aggregate |  |  | Clay | 1 | 200.6 | 354.6 | 352.7 | 353.9 |  | 10/05/2000 | 10/21/2004 | MnROAD Low Volume Road | 351 | 33405
54-O-2000 | 54 | Outside | Flexible | 09/21/2001 | Aggregate |  |  | Clay | 1 | 199.6 | 319.6 | 417 | 367.9 |  | 10/05/2000 | 10/21/2004 | MnROAD Low Volume Road | 351 | 22031
54-I-2000 | 54 | Inside | Flexible | 10/19/2001 | Aggregate |  |  | Clay | 1 | 199.9 | 368.6 | 363.5 | 366 |  | 10/05/2000 | 10/21/2004 | MnROAD Low Volume Road | 379 | 33405
54-O-2000 | 54 | Outside | Flexible | 10/19/2001 | Aggregate |  |  | Clay | 1 | 199.9 | 316.4 | 399.8 | 358.4 |  | 10/05/2000 | 10/21/2004 | MnROAD Low Volume Road | 379 | 22031
54-I-2000 | 54 | Inside | Flexible | 12/21/2001 | Aggregate |  |  | Clay | 1 | 200.9 | 168.7 | 233 | 201.2 |  | 10/05/2000 | 10/21/2004 | MnROAD Low Volume Road | 442 | 36680
54-O-2000 | 54 | Outside | Flexible | 12/21/2001 | Aggregate |  |  | Clay | 1 | 199.6 | 129.9 | 288.4 | 208.8 |  | 10/05/2000 | 10/21/2004 | MnROAD Low Volume Road | 442 | 24886
54-I-2000 | 54 | Inside | Flexible | 01/28/2002 | Aggregate |  |  | Clay | 1 | 199.9 | 279.5 | 328.5 | 303.6 |  | 10/05/2000 | 10/21/2004 | MnROAD Low Volume Road | 480 | 40068
54-O-2000 | 54 | Outside | Flexible | 01/28/2002 | Aggregate |  |  | Clay | 1 | 199.4 | 262.3 | 399.1 | 330.4 |  | 10/05/2000 | 10/21/2004 | MnROAD Low Volume Road | 480 | 26470
54-I-2000 | 54 | Inside | Flexible | 02/28/2002 | Aggregate |  |  | Clay | 1 | 200.6 | 258.5 | 300.5 | 279.5 |  | 10/05/2000 | 10/21/2004 | MnROAD Low Volume Road | 511 | 43264
54-O-2000 | 54 | Outside | Flexible | 02/28/2002 | Aggregate |  |  | Clay | 1 | 199.4 | 226 | 357.8 | 291.6 |  | 10/05/2000 | 10/21/2004 | MnROAD Low Volume Road | 511 | 28422
54-I-2000 | 54 | Inside | Flexible | 03/29/2002 | Aggregate |  | 11:39:00 AM | Clay | 1 | 200.2 | 1105.1 | 272.5 | 688.8 |  | 10/05/2000 | 10/21/2004 | MnROAD Low Volume Road | 540 | 46383
54-I-2000 | 54 | Inside | Flexible | 05/14/2002 | Aggregate |  | 10:18:00 AM | Clay | 1 | 199.9 | 217.7 | 210.7 | 214.5 |  | 10/05/2000 | 10/21/2004 | MnROAD Low Volume Road | 586 | 50420
54-O-2000 | 54 | Outside | Flexible | 05/14/2002 | Aggregate |  |  | Clay | 1 | 0 | 0 |  | 0 |  | 10/05/2000 | 10/21/2004 | MnROAD Low Volume Road | 586 | 32171
54-I-2000 | 54 | Inside | Flexible | 06/28/2002 | Aggregate |  | 11:14:00 AM | Clay | 1 | 199.9 | 290.3 | 184.6 | 237.4 |  | 10/05/2000 | 10/21/2004 | MnROAD Low Volume Road | 631 | 54001
54-O-2000 | 54 | Outside | Flexible | 06/28/2002 | Aggregate |  |  | Clay | 1 | 0 | 0 |  | 0 |  | 10/05/2000 | 10/21/2004 | MnROAD Low Volume Road | 631 | 34377
54-I-2000 | 54 | Inside | Flexible | 02/28/2003 | Aggregate |  | 10:04:00 AM | Clay | 1 | 199.9 | 373.7 | 399.8 | 387 |  | 10/05/2000 | 10/21/2004 | MnROAD Low Volume Road | 876 | 77359
54-O-2000 | 54 | Outside | Flexible | 02/28/2003 | Aggregate |  | 10:18:00 AM | Clay | 1 | 0 | 0 |  | 0 |  | 10/05/2000 | 10/21/2004 | MnROAD Low Volume Road | 876 | 45425
54-I-2000 | 54 | Inside | Flexible | 04/01/2003 | Aggregate |  | 10:21:00 AM | Clay | 2 | 200.1 | 238.1 | 258.5 | 248.3 |  | 10/05/2000 | 10/21/2004 | MnROAD Low Volume Road | 908 | 80916
54-O-2000 | 54 | Outside | Flexible | 04/01/2003 | Aggregate |  | 10:34:00 AM | Clay | 2 | 200.1 | 177.6 | 217.7 | 198 |  | 10/05/2000 | 10/21/2004 | MnROAD Low Volume Road | 908 | 48246
54-I-2000 | 54 | Inside | Flexible | 06/05/2003 | Aggregate |  | 10:13:00 AM | Clay | 3 | 200.1 | 1464.8 | 229.2 | 846.7 |  | 10/05/2000 | 10/21/2004 | MnROAD Low Volume Road | 973 | 85168
54-O-2000 | 54 | Outside | Flexible | 06/05/2003 | Aggregate |  | 10:24:00 AM | Clay | 3 | 200.4 | 192.9 | 222.8 | 208.2 |  | 10/05/2000 | 10/21/2004 | MnROAD Low Volume Road | 973 | 52101
54-I-2000 | 54 | Inside | Flexible | 07/15/2003 | Aggregate |  | 12:50:00 PM | Clay | 4 | 200.7 | 382.6 | 411.9 | 397.2 |  | 10/05/2000 | 10/21/2004 | MnROAD Low Volume Road | 1013 | 86331
54-I-2000 | 54 | Inside | Flexible | 08/13/2003 | Aggregate |  | 12:25:00 PM | Clay | 5 | 200.5 | 277.5 | 320.2 | 299.2 |  | 10/05/2000 | 10/21/2004 | MnROAD Low Volume Road | 1042 | 88037
54-I-2000 | 54 | Inside | Flexible | 08/13/2003 | Aggregate |  | 11:44:00 AM | Clay | 25 | 200 | 248.3 | 316.4 | 282 |  | 10/05/2000 | 10/21/2004 | MnROAD Low Volume Road | 1042 | 88037
54-O-2000 | 54 | Outside | Flexible | 08/13/2003 | Aggregate |  | 11:43:00 AM | Clay | 25 | 199 | 210.7 | 380.7 | 296 |  | 10/05/2000 | 10/21/2004 | MnROAD Low Volume Road | 1042 | 56136
54-I-2000 | 54 | Inside | Flexible | 08/19/2003 | Aggregate |  | 11:10:00 AM | Clay | 6 | 200 | 254 | 302.4 | 278.2 |  | 10/05/2000 | 10/21/2004 | MnROAD Low Volume Road | 1048 | 88037
54-I-2000 | 54 | Inside | Flexible | 08/19/2003 | Aggregate |  | 12:42:00 PM | Clay | 26 | 199 | 277.5 | 322.7 | 299.8 |  | 10/05/2000 | 10/21/2004 | MnROAD Low Volume Road | 1048 | 88037
54-O-2000 | 54 | Outside | Flexible | 08/19/2003 | Aggregate |  | 11:27:00 AM | Clay | 6 | 201 | 199.2 | 279.5 | 239.4 |  | 10/05/2000 | 10/21/2004 | MnROAD Low Volume Road | 1048 | 56136
54-O-2000 | 54 | Outside | Flexible | 08/19/2003 | Aggregate |  | 12:42:00 PM | Clay | 26 | 200 | 217.7 | 343.8 | 280.7 |  | 10/05/2000 | 10/21/2004 | MnROAD Low Volume Road | 1048 | 56136
54-I-2000 | 54 | Inside | Flexible | 11/20/2003 | Aggregate |  | 11:00:00 AM | Clay | 8 | 199 | 286.5 | 330.4 | 308.7 |  | 10/05/2000 | 10/21/2004 | MnROAD Low Volume Road | 1141 | 93715
54-O-2000 | 54 | Outside | Flexible | 11/20/2003 | Aggregate |  | 11:31:00 AM | Clay | 8 | 199 | 194.8 | 271.2 | 233 |  | 10/05/2000 | 10/21/2004 | MnROAD Low Volume Road | 1141 | 61173
54-I-2000 | 54 | Inside | Flexible | 06/07/2004 | Aggregate |  | 9:59:00 AM | Clay | 2 | 199.5 | 325.3 | 313.2 | 319.6 |  | 10/05/2000 | 10/21/2004 | MnROAD Low Volume Road | 1341 | 106808
54-O-2000 | 54 | Outside | Flexible | 06/07/2004 | Aggregate |  | 10:10:00 AM | Clay | 2 | 199 | 210.1 | 364.8 | 287.1 |  | 10/05/2000 | 10/21/2004 | MnROAD Low Volume Road | 1341 | 71140
54-I-2000 | 54 | Inside | Flexible | 06/24/2004 | Aggregate |  | 12:05:00 PM | Clay | 3 | 199.5 | 342.5 | 346.9 | 344.4 |  | 10/05/2000 | 10/21/2004 | MnROAD Low Volume Road | 1358 | 106808
54-O-2000 | 54 | Outside | Flexible | 06/24/2004 | Aggregate |  | 12:15:00 PM | Clay | 3 | 199.5 | 264.2 | 359.7 | 311.9 |  | 10/05/2000 | 10/21/2004 | MnROAD Low Volume Road | 1358 | 71140
54-I-2000 | 54 | Inside | Flexible | 06/28/2004 | Aggregate |  | 11:32:00 AM | Clay | 4 | 200.2 | 417 | 338.7 | 377.5 |  | 10/05/2000 | 10/21/2004 | MnROAD Low Volume Road | 1362 | 106815
54-I-2000 | 54 | Inside | Flexible | 05/15/2001 | Aggregate |  |  | Clay | 2 | 199.9 | 336.8 | 321.5 | 329.1 |  | 10/05/2000 | 10/21/2004 | MnROAD Low Volume Road | 222 | 23242
55-I-2016 | 55 | Inside | Flexible | 08/06/2020 | None |  | 2:03:00 PM | Clay | 2 | 50 | 145.8 | 230.4 | 188.4 |  | 08/01/2016 |  | MnROAD Low Volume Road | 1466 | 118514
55-I-2016 | 55 | Inside | Flexible | 08/06/2020 | None |  | 2:07:00 PM | Clay | 3 | 50 | 157.2 | 294.7 | 226 |  | 08/01/2016 |  | MnROAD Low Volume Road | 1466 | 118514
55-O-2016 | 55 | Outside | Flexible | 08/06/2020 | None |  | 1:18:00 PM | Clay | 1 | 50 | 217.1 | 286.5 | 251.4 |  | 08/01/2016 |  | MnROAD Low Volume Road | 1466
55-O-2016 | 55 | Outside | Flexible | 08/06/2020 | None |  | 1:30:00 PM | Clay | 2 | 50 | 166.8 | 197.3 | 182.1 |  | 08/01/2016 |  | MnROAD Low Volume Road | 1466
55-O-2016 | 55 | Outside | Flexible | 08/06/2020 | None |  | 1:39:00 PM | Clay | 3 | 50 | 250.2 | 266.1 | 257.8 |  | 08/01/2016 |  | MnROAD Low Volume Road | 1466
55-I-2016 | 55 | Inside | Flexible | 08/27/2020 | None |  | 1:21:00 PM | Clay | 1 | 50 | 196.1 | 279.5 | 237.4 |  | 08/01/2016 |  | MnROAD Low Volume Road | 1487 | 120454
55-I-2016 | 55 | Inside | Flexible | 08/27/2020 | None |  | 1:26:00 PM | Clay | 2 | 50 | 120.3 | 196.1 | 157.9 |  | 08/01/2016 |  | MnROAD Low Volume Road | 1487 | 120454
55-I-2016 | 55 | Inside | Flexible | 08/27/2020 | None |  | 1:38:00 PM | Clay | 3 | 50 | 258.5 | 343.8 | 301.1 |  | 08/01/2016 |  | MnROAD Low Volume Road | 1487 | 120454
55-O-2016 | 55 | Outside | Flexible | 04/16/2021 | None |  | 11:41:00 AM | Clay | 3 | 50 | 304.9 | 354.6 | 329.7 |  | 08/01/2016 |  | MnROAD Low Volume Road | 1719
55-I-2016 | 55 | Inside | Flexible | 05/12/2021 | None |  | 1:25:00 PM | Clay | 1 | 50 | 138.1 | 269.3 | 203.7 |  | 08/01/2016 |  | MnROAD Low Volume Road | 1745 | 133831
55-I-2016 | 55 | Inside | Flexible | 05/12/2021 | None |  | 1:18:00 PM | Clay | 2 | 50 | 198 | 203.1 | 200.5 |  | 08/01/2016 |  | MnROAD Low Volume Road | 1745 | 133831
55-I-2016 | 55 | Inside | Flexible | 05/12/2021 | None |  | 1:29:00 PM | Clay | 3 | 50 | 138.8 | 272.5 | 205.6 |  | 08/01/2016 |  | MnROAD Low Volume Road | 1745 | 133831
55-O-2016 | 55 | Outside | Flexible | 05/12/2021 | None |  | 12:55:00 PM | Clay | 1 | 50 | 262.3 | 317 | 289.6 |  | 08/01/2016 |  | MnROAD Low Volume Road | 1745
55-O-2016 | 55 | Outside | Flexible | 05/12/2021 | None |  | 1:04:00 PM | Clay | 2 | 50 | 304.9 | 360.3 | 332.3 |  | 08/01/2016 |  | MnROAD Low Volume Road | 1745
55-O-2016 | 55 | Outside | Flexible | 05/12/2021 | None |  | 1:14:00 PM | Clay | 3 | 50 | 264.2 | 400.4 | 332.3 |  | 08/01/2016 |  | MnROAD Low Volume Road | 1745
55-I-2016 | 55 | Inside | Flexible | 07/02/2021 | None |  | 1:48:00 PM | Clay | 1 | 50 | 143.2 | 296 | 219.6 |  | 08/01/2016 |  | MnROAD Low Volume Road | 1796 | 140316
55-O-2016 | 55 | Outside | Flexible | 08/27/2020 | None |  | 1:54:00 PM | Clay | 1 | 50 | 164.2 | 207.5 | 185.9 |  | 08/01/2016 |  | MnROAD Low Volume Road | 1487
55-O-2016 | 55 | Outside | Flexible | 08/27/2020 | None |  | 1:59:00 PM | Clay | 2 | 50 | 184 | 234.3 | 208.8 |  | 08/01/2016 |  | MnROAD Low Volume Road | 1487
55-I-2016 | 55 | Inside | Flexible | 11/03/2017 | None |  | 1:35:00 PM | Clay | 1 | 51.2 | 74.5 | 75.8 | 75.1 |  | 08/01/2016 |  | MnROAD Low Volume Road | 459 | 36519
55-I-2016 | 55 | Inside | Flexible | 11/03/2017 | None |  | 1:44:00 PM | Clay | 2 | 54.5 | 78.9 | 85.9 | 82.1 |  | 08/01/2016 |  | MnROAD Low Volume Road | 459 | 36519
55-I-2016 | 55 | Inside | Flexible | 11/03/2017 | None |  | 1:50:00 PM | Clay | 3 | 52.4 | 73.2 | 77.7 | 75.8 |  | 08/01/2016 |  | MnROAD Low Volume Road | 459 | 36519
55-O-2016 | 55 | Outside | Flexible | 11/03/2017 | None |  | 2:00:00 PM | Clay | 1 | 51.2 | 286.5 | 329.7 | 308.1 |  | 08/01/2016 |  | MnROAD Low Volume Road | 459
55-O-2016 | 55 | Outside | Flexible | 11/03/2017 | None |  | 2:07:00 PM | Clay | 2 | 52.5 | 180.8 | 229.2 | 205 |  | 08/01/2016 |  | MnROAD Low Volume Road | 459
55-O-2016 | 55 | Outside | Flexible | 11/03/2017 | None |  | 2:13:00 PM | Clay | 3 | 54.6 | 222.8 | 315.7 | 269.3 |  | 08/01/2016 |  | MnROAD Low Volume Road | 459
55-I-2016 | 55 | Inside | Flexible | 11/30/2017 | None |  | 9:14:00 AM | Clay | 1 | 53.5 | 70 | 86.6 | 78.3 |  | 08/01/2016 |  | MnROAD Low Volume Road | 486 | 39693
55-I-2016 | 55 | Inside | Flexible | 11/30/2017 | None |  | 9:14:00 AM | Clay | 2 | 53.5 | 75.8 | 83.4 | 79.6 |  | 08/01/2016 |  | MnROAD Low Volume Road | 486 | 39693
55-I-2016 | 55 | Inside | Flexible | 11/30/2017 | None |  | 9:14:00 AM | Clay | 3 | 24.5 | 64.3 | 63.7 | 63.7 |  | 08/01/2016 |  | MnROAD Low Volume Road | 486 | 39693
55-O-2016 | 55 | Outside | Flexible | 11/30/2017 | None |  | 9:49:00 AM | Clay | 1 | 26.7 | 175.1 | 150.2 | 162.3 |  | 08/01/2016 |  | MnROAD Low Volume Road | 486
55-O-2016 | 55 | Outside | Flexible | 11/30/2017 | None |  | 9:55:00 AM | Clay | 2 | 55.7 | 197.3 | 183.3 | 190.3 |  | 08/01/2016 |  | MnROAD Low Volume Road | 486
55-O-2016 | 55 | Outside | Flexible | 11/30/2017 | None |  | 10:01:00 AM | Clay | 3 | 51.2 | 183.3 | 170.6 | 177 |  | 08/01/2016 |  | MnROAD Low Volume Road | 486
55-I-2016 | 55 | Inside | Flexible | 06/14/2018 | None |  | 7:56:00 AM | Clay | 1 | 49.2 | 92.3 | 98.7 | 95.5 |  | 08/01/2016 |  | MnROAD Low Volume Road | 682 | 60439
55-I-2016 | 55 | Inside | Flexible | 06/14/2018 | None |  | 7:56:00 AM | Clay | 2 | 51.7 | 84.7 | 97.4 | 91 |  | 08/01/2016 |  | MnROAD Low Volume Road | 682 | 60439
55-I-2016 | 55 | Inside | Flexible | 06/14/2018 | None |  | 7:56:00 AM | Clay | 3 | 51.7 | 85.3 | 97.4 | 91 |  | 08/01/2016 |  | MnROAD Low Volume Road | 682 | 60439
55-O-2016 | 55 | Outside | Flexible | 06/14/2018 | None |  | 8:21:00 AM | Clay | 1 | 49.7 | 200.5 | 239.4 | 219.6 |  | 08/01/2016 |  | MnROAD Low Volume Road | 682
55-I-2016 | 55 | Inside | Flexible | 06/21/2018 | None |  | 9:13:00 AM | Clay | 1 | 50 | 78.3 | 118.4 | 98 |  | 08/01/2016 |  | MnROAD Low Volume Road | 689 | 60896
55-I-2016 | 55 | Inside | Flexible | 06/21/2018 | None |  | 9:40:00 AM | Clay | 2 | 50 | 239.4 | 422.7 | 331 |  | 08/01/2016 |  | MnROAD Low Volume Road | 689 | 60896
55-O-2016 | 55 | Outside | Flexible | 06/21/2018 | None |  | 8:41:00 AM | Clay | 1 | 50 | 229.8 | 192.2 | 210.7 |  | 08/01/2016 |  | MnROAD Low Volume Road | 689
55-O-2016 | 55 | Outside | Flexible | 06/21/2018 | None |  | 8:58:00 AM | Clay | 2 | 50 | 343.1 | 274.4 | 308.7 |  | 08/01/2016 |  | MnROAD Low Volume Road | 689
55-I-2016 | 55 | Inside | Flexible | 07/09/2018 | None |  | 2:44:00 AM | Clay | 1 | 49.7 | 101.2 | 140.7 | 121 |  | 08/01/2016 |  | MnROAD Low Volume Road | 707 | 60896
55-I-2016 | 55 | Inside | Flexible | 07/09/2018 | None |  | 2:50:00 AM | Clay | 2 | 21 | 83.4 | 159.1 | 121.6 |  | 08/01/2016 |  | MnROAD Low Volume Road | 707 | 60896
55-I-2016 | 55 | Inside | Flexible | 07/09/2018 | None |  | 2:57:00 AM | Clay | 3 | 52.7 | 85.3 | 96.8 | 91 |  | 08/01/2016 |  | MnROAD Low Volume Road | 707 | 60896
55-O-2016 | 55 | Outside | Flexible | 07/09/2018 | None |  | 3:05:00 AM | Clay | 1 | 42 | 205 | 181.4 | 192.9 |  | 08/01/2016 |  | MnROAD Low Volume Road | 707
55-O-2016 | 55 | Outside | Flexible | 07/09/2018 | None |  | 3:11:00 AM | Clay | 2 | 50.5 | 279.5 | 274.4 | 276.9 |  | 08/01/2016 |  | MnROAD Low Volume Road | 707
55-O-2016 | 55 | Outside | Flexible | 07/09/2018 | None |  | 3:18:00 AM | Clay | 3 | 52.6 | 227.3 | 244.4 | 235.5 |  | 08/01/2016 |  | MnROAD Low Volume Road | 707
55-I-2016 | 55 | Inside | Flexible | 07/26/2018 | None |  | 11:00:00 AM | Clay | 1 | 50 | 81.5 | 129.9 | 105.7 |  | 08/01/2016 |  | MnROAD Low Volume Road | 724 | 62048
55-I-2016 | 55 | Inside | Flexible | 07/26/2018 | None |  | 11:06:00 AM | Clay | 2 | 50 | 92.3 | 130.5 | 111.4 |  | 08/01/2016 |  | MnROAD Low Volume Road | 724 | 62048
55-I-2016 | 55 | Inside | Flexible | 07/26/2018 | None |  | 11:13:00 AM | Clay | 3 | 50 | 86.6 | 127.3 | 106.9 |  | 08/01/2016 |  | MnROAD Low Volume Road | 724 | 62048
55-O-2016 | 55 | Outside | Flexible | 07/26/2018 | None |  | 10:36:00 AM | Clay | 1 | 50 | 141.3 | 146.4 | 143.9 |  | 08/01/2016 |  | MnROAD Low Volume Road | 724
55-O-2016 | 55 | Outside | Flexible | 07/26/2018 | None |  | 10:47:00 AM | Clay | 2 | 50 | 126 | 113.3 | 119.7 |  | 08/01/2016 |  | MnROAD Low Volume Road | 724
55-O-2016 | 55 | Outside | Flexible | 07/26/2018 | None |  | 10:54:00 AM | Clay | 3 | 50 | 173.8 | 107.6 | 140.7 |  | 08/01/2016 |  | MnROAD Low Volume Road | 724
55-I-2016 | 55 | Inside | Flexible | 08/08/2018 | None |  | 10:29:00 AM | Clay | 1 | 50 | 87.2 | 129.9 | 108.9 |  | 08/01/2016 |  | MnROAD Low Volume Road | 737 | 62765
55-I-2016 | 55 | Inside | Flexible | 08/08/2018 | None |  | 10:35:00 AM | Clay | 2 | 50 | 98.7 | 132.4 | 115.9 |  | 08/01/2016 |  | MnROAD Low Volume Road | 737 | 62765
55-I-2016 | 55 | Inside | Flexible | 08/08/2018 | None |  | 10:55:00 AM | Clay | 3 | 50 | 98 | 133 | 115.9 |  | 08/01/2016 |  | MnROAD Low Volume Road | 737 | 62765
55-O-2016 | 55 | Outside | Flexible | 08/08/2018 | None |  | 12:20:00 PM | Clay | 2 | 50 | 184 | 264.2 | 224.1 |  | 08/01/2016 |  | MnROAD Low Volume Road | 737
55-O-2016 | 55 | Outside | Flexible | 08/08/2018 | None |  | 12:14:00 PM | Clay | 3 | 50 | 268 | 185.9 | 226.6 |  | 08/01/2016 |  | MnROAD Low Volume Road | 737
55-I-2016 | 55 | Inside | Flexible | 08/22/2018 | None |  | 7:33:00 AM | Clay | 1 | 50 | 80.8 | 105.7 | 93.6 |  | 08/01/2016 |  | MnROAD Low Volume Road | 751 | 63983
55-I-2016 | 55 | Inside | Flexible | 08/22/2018 | None |  | 7:40:00 AM | Clay | 2 | 50 | 71.3 | 122.2 | 96.8 |  | 08/01/2016 |  | MnROAD Low Volume Road | 751 | 63983
55-I-2016 | 55 | Inside | Flexible | 08/22/2018 | None |  | 7:46:00 AM | Clay | 3 | 50 | 73.8 | 135 | 104.4 |  | 08/01/2016 |  | MnROAD Low Volume Road | 751 | 63983
55-O-2016 | 55 | Outside | Flexible | 08/22/2018 | None |  | 7:14:00 AM | Clay | 1 | 50 | 188.4 | 143.2 | 165.5 |  | 08/01/2016 |  | MnROAD Low Volume Road | 751
55-O-2016 | 55 | Outside | Flexible | 08/22/2018 | None |  | 7:20:00 AM | Clay | 2 | 50 | 131.1 | 129.9 | 130.5 |  | 08/01/2016 |  | MnROAD Low Volume Road | 751
55-O-2016 | 55 | Outside | Flexible | 08/22/2018 | None |  | 7:27:00 AM | Clay | 3 | 50 | 172.5 | 121 | 146.4 |  | 08/01/2016 |  | MnROAD Low Volume Road | 751
55-I-2016 | 55 | Inside | Flexible | 11/01/2018 | None |  | 11:15:00 AM | Clay | 1 | 50 | 80.8 | 173.8 | 127.3 |  | 08/01/2016 |  | MnROAD Low Volume Road | 822 | 70097
55-I-2016 | 55 | Inside | Flexible | 11/01/2018 | None |  | 11:21:00 AM | Clay | 2 | 50 | 78.9 | 165.5 | 122.2 |  | 08/01/2016 |  | MnROAD Low Volume Road | 822 | 70097
55-I-2016 | 55 | Inside | Flexible | 11/01/2018 | None |  | 11:27:00 AM | Clay | 3 | 50 | 77.7 | 166.8 | 122.2 |  | 08/01/2016 |  | MnROAD Low Volume Road | 822 | 70097
55-O-2016 | 55 | Outside | Flexible | 11/01/2018 | None |  | 11:41:00 AM | Clay | 1 | 50 | 326.6 | 466.6 | 396.6 |  | 08/01/2016 |  | MnROAD Low Volume Road | 822
55-O-2016 | 55 | Outside | Flexible | 11/01/2018 | None |  | 11:46:00 AM | Clay | 2 | 50 | 318.9 | 470.4 | 394.7 |  | 08/01/2016 |  | MnROAD Low Volume Road | 822
55-O-2016 | 55 | Outside | Flexible | 11/01/2018 | None |  | 11:51:00 AM | Clay | 3 | 50 | 315.7 | 482.5 | 399.1 |  | 08/01/2016 |  | MnROAD Low Volume Road | 822
55-O-2016 | 55 | Outside | Flexible | 07/03/2019 | None |  | 7:09:00 AM | Clay | 1 | 50 | 338.7 | 378.8 | 358.4 |  | 08/01/2016 |  | MnROAD Low Volume Road | 1066
55-O-2016 | 55 | Outside | Flexible | 09/24/2019 | None |  | 9:23:00 AM | Clay | 1 | 50 | 198 | 271.8 | 234.9 |  | 08/01/2016 |  | MnROAD Low Volume Road | 1149
55-O-2016 | 55 | Outside | Flexible | 09/24/2019 | None |  | 9:33:00 AM | Clay | 2 | 50 | 233.6 | 235.5 | 234.3 |  | 08/01/2016 |  | MnROAD Low Volume Road | 1149
55-O-2016 | 55 | Outside | Flexible | 09/24/2019 | None |  | 9:38:00 AM | Clay | 3 | 50 | 95.5 | 184.6 | 140 |  | 08/01/2016 |  | MnROAD Low Volume Road | 1149
55-I-2016 | 55 | Inside | Flexible | 08/06/2020 | None |  | 1:55:00 PM | Clay | 1 | 50 | 147 | 224.1 | 185.2 |  | 08/01/2016 |  | MnROAD Low Volume Road | 1466 | 118514
55-I-2016 | 55 | Inside | Flexible | 07/02/2021 | None |  | 1:52:00 PM | Clay | 2 | 50 | 135.6 | 303.6 | 219.6 |  | 08/01/2016 |  | MnROAD Low Volume Road | 1796 | 140316
55-I-2016 | 55 | Inside | Flexible | 07/02/2021 | None |  | 1:56:00 PM | Clay | 3 | 50 | 253.4 | 313.2 | 283.3 |  | 08/01/2016 |  | MnROAD Low Volume Road | 1796 | 140316
55-O-2016 | 55 | Outside | Flexible | 07/02/2021 | None |  | 2:01:00 PM | Clay | 1 | 50 | 332.3 | 381.3 | 357.1 |  | 08/01/2016 |  | MnROAD Low Volume Road | 1796
55-O-2016 | 55 | Outside | Flexible | 07/02/2021 | None |  | 2:06:00 PM | Clay | 2 | 50 | 429.7 | 360.3 | 395.3 |  | 08/01/2016 |  | MnROAD Low Volume Road | 1796
55-O-2016 | 55 | Outside | Flexible | 07/02/2021 | None |  | 2:10:00 PM | Clay | 3 | 50 | 320.2 | 469.8 | 395.3 |  | 08/01/2016 |  | MnROAD Low Volume Road | 1796
55-I-2016 | 55 | Inside | Flexible | 07/16/2021 | None |  | 10:08:00 AM | Clay | 1 | 50 | 121.6 | 178.9 | 150.2 |  | 08/01/2016 |  | MnROAD Low Volume Road | 1810 | 142195
55-I-2016 | 55 | Inside | Flexible | 07/16/2021 | None |  | 10:13:00 AM | Clay | 2 | 50 | 113.3 | 288.4 | 200.5 |  | 08/01/2016 |  | MnROAD Low Volume Road | 1810 | 142195
55-I-2016 | 55 | Inside | Flexible | 07/16/2021 | None |  | 10:18:00 AM | Clay | 3 | 50 | 110.8 | 260.4 | 185.2 |  | 08/01/2016 |  | MnROAD Low Volume Road | 1810 | 142195
55-I-2016 | 55 | Inside | Flexible | 08/03/2021 | None |  | 3:45:00 PM | Clay | 1 | 50 | 149 | 197.3 | 173.1 |  | 08/01/2016 |  | MnROAD Low Volume Road | 1828 | 144862
55-I-2016 | 55 | Inside | Flexible | 08/03/2021 | None |  | 3:51:00 PM | Clay | 2 | 50 | 142 | 189.1 | 165.5 |  | 08/01/2016 |  | MnROAD Low Volume Road | 1828 | 144862
55-I-2016 | 55 | Inside | Flexible | 08/03/2021 | None |  | 3:55:00 PM | Clay | 3 | 50 | 134.3 | 182.1 | 157.9 |  | 08/01/2016 |  | MnROAD Low Volume Road | 1828 | 144862
55-O-2016 | 55 | Outside | Flexible | 08/03/2021 | None |  | 4:00:00 PM | Clay | 1 | 50 | 306.2 | 373 | 339.9 |  | 08/01/2016 |  | MnROAD Low Volume Road | 1828
55-O-2016 | 55 | Outside | Flexible | 08/03/2021 | None |  | 4:15:00 PM | Clay | 3 | 50 | 339.9 | 364.1 | 352 |  | 08/01/2016 |  | MnROAD Low Volume Road | 1828
55-I-2016 | 55 | Inside | Flexible | 09/01/2021 | None |  | 9:37:00 AM | Clay | 1 | 50 | 240.6 | 324.7 | 282.6 |  | 08/01/2016 |  | MnROAD Low Volume Road | 1857 | 148842
55-I-2016 | 55 | Inside | Flexible | 09/01/2021 | None |  | 9:42:00 AM | Clay | 2 | 50 | 108.2 | 296 | 202.4 |  | 08/01/2016 |  | MnROAD Low Volume Road | 1857 | 148842
55-I-2016 | 55 | Inside | Flexible | 09/01/2021 | None |  | 9:46:00 AM | Clay | 3 | 50 | 111.4 | 294.7 | 203.1 |  | 08/01/2016 |  | MnROAD Low Volume Road | 1857 | 148842
55-O-2016 | 55 | Outside | Flexible | 09/01/2021 | None |  | 10:05:00 AM | Clay | 2 | 50 | 353.3 | 336.1 | 344.4 |  | 08/01/2016 |  | MnROAD Low Volume Road | 1857
55-O-2016 | 55 | Outside | Flexible | 09/01/2021 | None |  | 10:10:00 AM | Clay | 3 | 50 | 244.4 | 369.9 | 307.5 |  | 08/01/2016 |  | MnROAD Low Volume Road | 1857
55-I-2016 | 55 | Inside | Flexible | 10/07/2021 | None |  | 3:41:00 PM | Clay | 1 | 50 | 118.4 | 186.5 | 152.1 |  | 08/01/2016 |  | MnROAD Low Volume Road | 1893 | 155073
55-I-2016 | 55 | Inside | Flexible | 10/07/2021 | None |  | 3:45:00 PM | Clay | 2 | 50 | 119 | 154.1 | 136.9 |  | 08/01/2016 |  | MnROAD Low Volume Road | 1893 | 155073
55-I-2016 | 55 | Inside | Flexible | 10/07/2021 | None |  | 3:49:00 PM | Clay | 3 | 50 | 121.6 | 171.2 | 146.4 |  | 08/01/2016 |  | MnROAD Low Volume Road | 1893 | 155073
55-O-2016 | 55 | Outside | Flexible | 10/07/2021 | None |  | 3:58:00 PM | Clay | 1 | 50 | 315.1 | 357.8 | 336.8 |  | 08/01/2016 |  | MnROAD Low Volume Road | 1893
55-O-2016 | 55 | Outside | Flexible | 10/07/2021 | None |  | 4:02:00 PM | Clay | 2 | 50 | 257.2 | 339.3 | 297.9 |  | 08/01/2016 |  | MnROAD Low Volume Road | 1893
55-O-2016 | 55 | Outside | Flexible | 10/07/2021 | None |  | 4:06:00 PM | Clay | 3 | 50 | 295.4 | 406.8 | 350.8 |  | 08/01/2016 |  | MnROAD Low Volume Road | 1893
55-I-2016 | 55 | Inside | Flexible | 10/22/2021 | None |  | 3:12:00 PM | Clay | 1 | 50 | 257.8 | 373 | 315.1 |  | 08/01/2016 |  | MnROAD Low Volume Road | 1908 | 157460
55-I-2016 | 55 | Inside | Flexible | 10/22/2021 | None |  | 3:16:00 PM | Clay | 2 | 50 | 180.8 | 326.6 | 253.4 |  | 08/01/2016 |  | MnROAD Low Volume Road | 1908 | 157460
55-I-2016 | 55 | Inside | Flexible | 10/22/2021 | None |  | 3:21:00 PM | Clay | 3 | 50 | 206.3 | 312.6 | 259.1 |  | 08/01/2016 |  | MnROAD Low Volume Road | 1908 | 157460
55-O-2016 | 55 | Outside | Flexible | 10/22/2021 | None |  | 3:27:00 PM | Clay | 1 | 50 | 145.1 | 195.4 | 170.6 |  | 08/01/2016 |  | MnROAD Low Volume Road | 1908
55-I-2016 | 55 | Inside | Flexible | 11/19/2021 | None |  | 12:32:00 PM | Clay | 1 | 50 | 112 | 177 | 144.5 |  | 08/01/2016 |  | MnROAD Low Volume Road | 1936 | 160293
55-I-2016 | 55 | Inside | Flexible | 11/19/2021 | None |  | 12:36:00 PM | Clay | 2 | 50 | 114.6 | 150.2 | 132.4 |  | 08/01/2016 |  | MnROAD Low Volume Road | 1936 | 160293
55-I-2016 | 55 | Inside | Flexible | 11/19/2021 | None |  | 12:48:00 PM | Clay | 3 | 50 | 113.9 | 329.1 | 221.5 |  | 08/01/2016 |  | MnROAD Low Volume Road | 1936 | 160293
55-O-2016 | 55 | Outside | Flexible | 11/19/2021 | None |  | 12:55:00 PM | Clay | 1 | 50 | 275 | 350.1 | 312.6 |  | 08/01/2016 |  | MnROAD Low Volume Road | 1936
55-O-2016 | 55 | Outside | Flexible | 11/19/2021 | None |  | 1:00:00 PM | Clay | 2 | 50 | 296.6 | 334.2 | 315.7 |  | 08/01/2016 |  | MnROAD Low Volume Road | 1936
55-O-2016 | 55 | Outside | Flexible | 11/19/2021 | None |  | 1:05:00 PM | Clay | 3 | 50 | 280.1 | 338.7 | 309.4 |  | 08/01/2016 |  | MnROAD Low Volume Road | 1936
55-I-2016 | 55 | Inside | Flexible | 04/25/2022 | None |  | 12:47:00 PM | Clay | 1 | 50 | 146.4 | 162.3 | 154.7 |  | 08/01/2016 |  | MnROAD Low Volume Road | 2093 | 183204
55-I-2016 | 55 | Inside | Flexible | 04/25/2022 | None |  | 12:52:00 PM | Clay | 2 | 50 | 125.4 | 140.7 | 133 |  | 08/01/2016 |  | MnROAD Low Volume Road | 2093 | 183204
55-I-2016 | 55 | Inside | Flexible | 04/25/2022 | None |  | 12:57:00 PM | Clay | 3 | 50 | 127.3 | 136.9 | 132.4 |  | 08/01/2016 |  | MnROAD Low Volume Road | 2093 | 183204
55-O-2016 | 55 | Outside | Flexible | 04/25/2022 | None |  | 1:10:00 PM | Clay | 1 | 50 | 351.4 | 355.8 | 353.3 |  | 08/01/2016 |  | MnROAD Low Volume Road | 2093
55-O-2016 | 55 | Outside | Flexible | 04/25/2022 | None |  | 1:14:00 PM | Clay | 2 | 50 | 318.9 | 295.4 | 307.5 |  | 08/01/2016 |  | MnROAD Low Volume Road | 2093
55-O-2016 | 55 | Outside | Flexible | 04/25/2022 | None |  | 1:18:00 PM | Clay | 3 | 50 | 100.6 | 110.1 | 105 |  | 08/01/2016 |  | MnROAD Low Volume Road | 2093
55-I-2016 | 55 | Inside | Flexible | 11/02/2022 | None |  | 9:37:00 AM | Clay | 1 | 50 | 145.8 | 155.3 | 150.2 |  | 08/01/2016 |  | MnROAD Low Volume Road | 2284 | 186213
55-I-2016 | 55 | Inside | Flexible | 11/02/2022 | None |  | 9:41:00 AM | Clay | 2 | 50 | 156 | 171.9 | 163.6 |  | 08/01/2016 |  | MnROAD Low Volume Road | 2284 | 186213
55-I-2016 | 55 | Inside | Flexible | 11/02/2022 | None |  | 9:53:00 AM | Clay | 3 | 50 | 179.5 | 169.3 | 174.4 |  | 08/01/2016 |  | MnROAD Low Volume Road | 2284 | 186213
55-O-2016 | 55 | Outside | Flexible | 11/02/2022 | None |  | 10:54:00 AM | Clay | 1 | 50 | 298.6 | 269.3 | 283.9 |  | 08/01/2016 |  | MnROAD Low Volume Road | 2284
55-O-2016 | 55 | Outside | Flexible | 11/02/2022 | None |  | 11:00:00 AM | Clay | 2 | 50 | 343.8 | 299.2 | 321.5 |  | 08/01/2016 |  | MnROAD Low Volume Road | 2284
55-O-2016 | 55 | Outside | Flexible | 11/02/2022 | None |  | 11:04:00 AM | Clay | 3 | 50 | 276.3 | 283.9 | 280.1 |  | 08/01/2016 |  | MnROAD Low Volume Road | 2284
55-O-2016 | 55 | Outside | Flexible | 08/27/2020 | None |  | 2:09:00 PM | Clay | 3 | 50 | 201.2 | 233.6 | 217.1 |  | 08/01/2016 |  | MnROAD Low Volume Road | 1487
55-I-2016 | 55 | Inside | Flexible | 10/15/2020 | None |  | 1:47:00 PM | Clay | 1 | 50 | 236.8 | 431.6 | 334.2 |  | 08/01/2016 |  | MnROAD Low Volume Road | 1536 | 124962
55-I-2016 | 55 | Inside | Flexible | 10/15/2020 | None |  | 1:52:00 PM | Clay | 2 | 50 | 212.6 | 437.3 | 324.7 |  | 08/01/2016 |  | MnROAD Low Volume Road | 1536 | 124962
55-I-2016 | 55 | Inside | Flexible | 10/15/2020 | None |  | 1:57:00 PM | Clay | 3 | 50 | 234.3 | 415.1 | 324.7 |  | 08/01/2016 |  | MnROAD Low Volume Road | 1536 | 124962
55-O-2016 | 55 | Outside | Flexible | 10/15/2020 | None |  | 9:33:00 AM | Clay | 1 | 50 | 238.1 | 306.2 | 271.8 |  | 08/01/2016 |  | MnROAD Low Volume Road | 1536
55-O-2016 | 55 | Outside | Flexible | 10/15/2020 | None |  | 9:37:00 AM | Clay | 2 | 50 | 214.5 | 134.3 | 174.4 |  | 08/01/2016 |  | MnROAD Low Volume Road | 1536
55-O-2016 | 55 | Outside | Flexible | 10/15/2020 | None |  | 9:42:00 AM | Clay | 3 | 50 | 174.4 | 226 | 199.9 |  | 08/01/2016 |  | MnROAD Low Volume Road | 1536
55-I-2016 | 55 | Inside | Flexible | 11/04/2020 | None |  | 11:07:00 AM | Clay | 1 | 50 | 230.4 | 406.8 | 318.9 |  | 08/01/2016 |  | MnROAD Low Volume Road | 1556 | 128065
55-I-2016 | 55 | Inside | Flexible | 11/04/2020 | None |  | 11:11:00 AM | Clay | 2 | 50 | 215.8 | 284.6 | 250.2 |  | 08/01/2016 |  | MnROAD Low Volume Road | 1556 | 128065
55-I-2016 | 55 | Inside | Flexible | 11/04/2020 | None |  | 11:15:00 AM | Clay | 3 | 50 | 227.3 | 227.9 | 227.9 |  | 08/01/2016 |  | MnROAD Low Volume Road | 1556 | 128065
55-O-2016 | 55 | Outside | Flexible | 11/04/2020 | None |  | 11:26:00 AM | Clay | 1 | 50 | 261.6 | 229.2 | 245.7 |  | 08/01/2016 |  | MnROAD Low Volume Road | 1556
55-O-2016 | 55 | Outside | Flexible | 11/04/2020 | None |  | 11:30:00 AM | Clay | 2 | 50 | 193.5 | 153.4 | 173.1 |  | 08/01/2016 |  | MnROAD Low Volume Road | 1556
55-O-2016 | 55 | Outside | Flexible | 11/04/2020 | None |  | 11:35:00 AM | Clay | 3 | 50 | 180.2 | 185.2 | 182.7 |  | 08/01/2016 |  | MnROAD Low Volume Road | 1556
55-I-2016 | 55 | Inside | Flexible | 04/16/2021 | None |  | 11:13:00 AM | Clay | 1 | 50 | 279.5 | 639.8 | 459.6 |  | 08/01/2016 |  | MnROAD Low Volume Road | 1719 | 132480
55-I-2016 | 55 | Inside | Flexible | 04/16/2021 | None |  | 11:17:00 AM | Clay | 2 | 50 | 150.2 | 184.6 | 167.4 |  | 08/01/2016 |  | MnROAD Low Volume Road | 1719 | 132480
55-I-2016 | 55 | Inside | Flexible | 04/16/2021 | None |  | 11:21:00 AM | Clay | 3 | 50 | 121.6 | 161.7 | 141.3 |  | 08/01/2016 |  | MnROAD Low Volume Road | 1719 | 132480
55-O-2016 | 55 | Outside | Flexible | 04/16/2021 | None |  | 11:33:00 AM | Clay | 1 | 50 | 173.1 | 174.4 | 173.8 |  | 08/01/2016 |  | MnROAD Low Volume Road | 1719
55-O-2016 | 55 | Outside | Flexible | 04/16/2021 | None |  | 11:37:00 AM | Clay | 2 | 50 | 290.9 | 352.7 | 322.1 |  | 08/01/2016 |  | MnROAD Low Volume Road | 1719
56-I-2016 | 56 | Inside | Flexible | 11/30/2017 | None |  | 9:14:00 AM | Clay | 2 | 51.1 | 101.9 | 117.8 | 109.5 |  | 08/01/2016 |  | MnROAD Low Volume Road | 486 | 39693
56-I-2016 | 56 | Inside | Flexible | 11/30/2017 | None |  | 9:14:00 AM | Clay | 3 | 53.4 | 106.3 | 124.1 | 115.2 |  | 08/01/2016 |  | MnROAD Low Volume Road | 486 | 39693
56-O-2016 | 56 | Outside | Flexible | 11/30/2017 | None |  | 9:49:00 AM | Clay | 1 | 53.5 | 311.3 | 273.1 | 292.2 |  | 08/01/2016 |  | MnROAD Low Volume Road | 486
56-O-2016 | 56 | Outside | Flexible | 11/30/2017 | None |  | 9:55:00 AM | Clay | 2 | 53.5 | 251.4 | 168.7 | 210.1 |  | 08/01/2016 |  | MnROAD Low Volume Road | 486
56-O-2016 | 56 | Outside | Flexible | 11/30/2017 | None |  | 10:01:00 AM | Clay | 3 | 55.7 | 289 | 235.5 | 262.3 |  | 08/01/2016 |  | MnROAD Low Volume Road | 486
56-I-2016 | 56 | Inside | Flexible | 06/14/2018 | None |  | 7:56:00 AM | Clay | 1 | 54.1 | 161.1 | 140 | 150.2 |  | 08/01/2016 |  | MnROAD Low Volume Road | 682 | 60439
56-I-2016 | 56 | Inside | Flexible | 06/14/2018 | None |  | 7:56:00 AM | Clay | 2 | 54.1 | 138.1 | 144.5 | 141.3 |  | 08/01/2016 |  | MnROAD Low Volume Road | 682 | 60439
56-I-2016 | 56 | Inside | Flexible | 06/14/2018 | None |  | 7:56:00 AM | Clay | 3 | 51.7 | 121 | 148.3 | 134.3 |  | 08/01/2016 |  | MnROAD Low Volume Road | 682 | 60439
56-O-2016 | 56 | Outside | Flexible | 06/14/2018 | None |  | 8:21:00 AM | Clay | 1 | 49.7 | 317 | 428.4 | 372.4 |  | 08/01/2016 |  | MnROAD Low Volume Road | 682
56-I-2016 | 56 | Inside | Flexible | 06/21/2018 | None |  | 9:13:00 AM | Clay | 1 | 50 | 164.9 | 131.8 | 148.3 |  | 08/01/2016 |  | MnROAD Low Volume Road | 689 | 60896
56-I-2016 | 56 | Inside | Flexible | 06/21/2018 | None |  | 9:40:00 AM | Clay | 2 | 50 | 136.9 | 143.2 | 140 |  | 08/01/2016 |  | MnROAD Low Volume Road | 689 | 60896
56-I-2016 | 56 | Inside | Flexible | 10/22/2021 | None |  | 3:16:00 PM | Clay | 2 | 50 | 158.5 | 156 | 157.2 |  | 08/01/2016 |  | MnROAD Low Volume Road | 1908 | 157460
56-I-2016 | 56 | Inside | Flexible | 10/22/2021 | None |  | 3:20:00 PM | Clay | 3 | 50 | 131.8 | 127.3 | 129.2 |  | 08/01/2016 |  | MnROAD Low Volume Road | 1908 | 157460
56-O-2016 | 56 | Outside | Flexible | 10/22/2021 | None |  | 3:27:00 PM | Clay | 1 | 50 | 235.5 | 378.1 | 306.8 |  | 08/01/2016 |  | MnROAD Low Volume Road | 1908
56-O-2016 | 56 | Outside | Flexible | 10/22/2021 | None |  | 3:32:00 PM | Clay | 2 | 50 | 244.4 | 383.2 | 313.8 |  | 08/01/2016 |  | MnROAD Low Volume Road | 1908
56-I-2016 | 56 | Inside | Flexible | 11/19/2021 | None |  | 12:32:00 PM | Clay | 1 | 50 | 232.4 | 210.1 | 220.9 |  | 08/01/2016 |  | MnROAD Low Volume Road | 1936 | 160293
56-I-2016 | 56 | Inside | Flexible | 11/19/2021 | None |  | 12:36:00 PM | Clay | 2 | 50 | 230.4 | 202.4 | 216.4 |  | 08/01/2016 |  | MnROAD Low Volume Road | 1936 | 160293
56-I-2016 | 56 | Inside | Flexible | 11/19/2021 | None |  | 12:48:00 PM | Clay | 3 | 50 | 240 | 94.2 | 166.8 |  | 08/01/2016 |  | MnROAD Low Volume Road | 1936 | 160293
56-O-2016 | 56 | Outside | Flexible | 11/19/2021 | None |  | 12:55:00 PM | Clay | 1 | 50 | 70 | 98.7 | 84 |  | 08/01/2016 |  | MnROAD Low Volume Road | 1936
56-O-2016 | 56 | Outside | Flexible | 11/19/2021 | None |  | 1:00:00 PM | Clay | 2 | 50 | 71.3 | 84 | 77.7 |  | 08/01/2016 |  | MnROAD Low Volume Road | 1936
56-O-2016 | 56 | Outside | Flexible | 11/19/2021 | None |  | 1:05:00 PM | Clay | 3 | 50 | 71.9 | 81.5 | 77 |  | 08/01/2016 |  | MnROAD Low Volume Road | 1936
56-I-2016 | 56 | Inside | Flexible | 04/25/2022 | None |  | 12:47:00 PM | Clay | 1 | 50 | 233.6 | 259.7 | 247 |  | 08/01/2016 |  | MnROAD Low Volume Road | 2093 | 183204
56-I-2016 | 56 | Inside | Flexible | 08/22/2018 | None |  | 7:33:00 AM | Clay | 1 | 50 | 138.8 | 100.6 | 119.7 |  | 08/01/2016 |  | MnROAD Low Volume Road | 751 | 63983
56-I-2016 | 56 | Inside | Flexible | 08/22/2018 | None |  | 7:40:00 AM | Clay | 2 | 50 | 129.2 | 90.4 | 109.5 |  | 08/01/2016 |  | MnROAD Low Volume Road | 751 | 63983
56-I-2016 | 56 | Inside | Flexible | 08/22/2018 | None |  | 7:46:00 AM | Clay | 3 | 50 | 135 | 78.3 | 106.3 |  | 08/01/2016 |  | MnROAD Low Volume Road | 751 | 63983
56-O-2016 | 56 | Outside | Flexible | 08/22/2018 | None |  | 7:14:00 AM | Clay | 1 | 50 | 94.9 | 154.7 | 124.8 |  | 08/01/2016 |  | MnROAD Low Volume Road | 751
56-O-2016 | 56 | Outside | Flexible | 08/22/2018 | None |  | 7:20:00 AM | Clay | 2 | 50 | 119.7 | 172.5 | 146.4 |  | 08/01/2016 |  | MnROAD Low Volume Road | 751
56-O-2016 | 56 | Outside | Flexible | 08/22/2018 | None |  | 7:27:00 AM | Clay | 3 | 50 | 99.3 | 166.8 | 133 |  | 08/01/2016 |  | MnROAD Low Volume Road | 751
56-I-2016 | 56 | Inside | Flexible | 11/01/2018 | None |  | 11:15:00 AM | Clay | 1 | 50 | 134.3 | 166.8 | 150.9 |  | 08/01/2016 |  | MnROAD Low Volume Road | 822 | 70097
56-I-2016 | 56 | Inside | Flexible | 11/01/2018 | None |  | 11:21:00 AM | Clay | 2 | 50 | 152.1 | 162.3 | 157.2 |  | 08/01/2016 |  | MnROAD Low Volume Road | 822 | 70097
56-I-2016 | 56 | Inside | Flexible | 11/01/2018 | None |  | 11:27:00 AM | Clay | 3 | 50 | 141.3 | 157.9 | 149.6 |  | 08/01/2016 |  | MnROAD Low Volume Road | 822 | 70097
56-O-2016 | 56 | Outside | Flexible | 11/01/2018 | None |  | 11:41:00 AM | Clay | 1 | 50 | 57.9 | 85.3 | 71.3 |  | 08/01/2016 |  | MnROAD Low Volume Road | 822
56-O-2016 | 56 | Outside | Flexible | 11/01/2018 | None |  | 11:46:00 AM | Clay | 2 | 50 | 68.1 | 65.6 | 66.8 |  | 08/01/2016 |  | MnROAD Low Volume Road | 822
56-O-2016 | 56 | Outside | Flexible | 11/01/2018 | None |  | 11:51:00 AM | Clay | 3 | 50 | 69.4 | 113.9 | 91.7 |  | 08/01/2016 |  | MnROAD Low Volume Road | 822
56-O-2016 | 56 | Outside | Flexible | 07/03/2019 | None |  | 7:09:00 AM | Clay | 1 | 50 | 61.7 | 97.4 | 79.6 |  | 08/01/2016 |  | MnROAD Low Volume Road | 1066
56-O-2016 | 56 | Outside | Flexible | 09/24/2019 | None |  | 9:23:00 AM | Clay | 1 | 50 | 166.8 | 237.4 | 202.4 |  | 08/01/2016 |  | MnROAD Low Volume Road | 1149
56-O-2016 | 56 | Outside | Flexible | 09/24/2019 | None |  | 9:33:00 AM | Clay | 2 | 50 | 176.3 | 199.9 | 187.8 |  | 08/01/2016 |  | MnROAD Low Volume Road | 1149
56-O-2016 | 56 | Outside | Flexible | 09/24/2019 | None |  | 9:38:00 AM | Clay | 3 | 50 | 159.1 | 240.6 | 199.9 |  | 08/01/2016 |  | MnROAD Low Volume Road | 1149
56-I-2016 | 56 | Inside | Flexible | 08/06/2020 | None |  | 1:55:00 PM | Clay | 1 | 50 | 119.7 | 147.7 | 133.7 |  | 08/01/2016 |  | MnROAD Low Volume Road | 1466 | 118514
56-I-2016 | 56 | Inside | Flexible | 08/06/2020 | None |  | 2:03:00 PM | Clay | 2 | 50 | 120.3 | 147 | 133.7 |  | 08/01/2016 |  | MnROAD Low Volume Road | 1466 | 118514
56-I-2016 | 56 | Inside | Flexible | 08/06/2020 | None |  | 2:07:00 PM | Clay | 3 | 50 | 107.6 | 149 | 128 |  | 08/01/2016 |  | MnROAD Low Volume Road | 1466 | 118514
56-O-2016 | 56 | Outside | Flexible | 08/06/2020 | None |  | 1:18:00 PM | Clay | 1 | 50 | 181.4 | 268 | 224.7 |  | 08/01/2016 |  | MnROAD Low Volume Road | 1466
56-O-2016 | 56 | Outside | Flexible | 08/06/2020 | None |  | 1:30:00 PM | Clay | 2 | 50 | 218.3 | 348.2 | 283.3 |  | 08/01/2016 |  | MnROAD Low Volume Road | 1466
56-O-2016 | 56 | Outside | Flexible | 08/06/2020 | None |  | 1:39:00 PM | Clay | 3 | 50 | 187.2 | 270.5 | 228.5 |  | 08/01/2016 |  | MnROAD Low Volume Road | 1466
56-I-2016 | 56 | Inside | Flexible | 08/27/2020 | None |  | 1:21:00 PM | Clay | 1 | 50 | 117.1 | 180.2 | 148.3 |  | 08/01/2016 |  | MnROAD Low Volume Road | 1487 | 120454
56-I-2016 | 56 | Inside | Flexible | 08/27/2020 | None |  | 1:26:00 PM | Clay | 2 | 50 | 130.5 | 144.5 | 137.5 |  | 08/01/2016 |  | MnROAD Low Volume Road | 1487 | 120454
56-I-2016 | 56 | Inside | Flexible | 08/27/2020 | None |  | 1:38:00 PM | Clay | 3 | 50 | 109.5 | 226 | 168.1 |  | 08/01/2016 |  | MnROAD Low Volume Road | 1487 | 120454
56-O-2016 | 56 | Outside | Flexible | 08/27/2020 | None |  | 1:54:00 PM | Clay | 1 | 50 | 257.2 | 343.1 | 300.5 |  | 08/01/2016 |  | MnROAD Low Volume Road | 1487
56-O-2016 | 56 | Outside | Flexible | 08/27/2020 | None |  | 1:59:00 PM | Clay | 2 | 50 | 252.7 | 352 | 302.4 |  | 08/01/2016 |  | MnROAD Low Volume Road | 1487
56-O-2016 | 56 | Outside | Flexible | 06/21/2018 | None |  | 8:41:00 AM | Clay | 1 | 50 | 105 | 157.9 | 131.8 |  | 08/01/2016 |  | MnROAD Low Volume Road | 689
56-O-2016 | 56 | Outside | Flexible | 06/21/2018 | None |  | 8:58:00 AM | Clay | 2 | 50 | 78.9 | 63.7 | 71.3 |  | 08/01/2016 |  | MnROAD Low Volume Road | 689
56-I-2016 | 56 | Inside | Flexible | 07/09/2018 | None |  | 2:44:00 AM | Clay | 1 | 49.7 | 168.7 | 155.3 | 161.7 |  | 08/01/2016 |  | MnROAD Low Volume Road | 707 | 60896
56-I-2016 | 56 | Inside | Flexible | 07/09/2018 | None |  | 2:50:00 AM | Clay | 2 | 49.7 | 143.2 | 157.9 | 150.9 |  | 08/01/2016 |  | MnROAD Low Volume Road | 707 | 60896
56-I-2016 | 56 | Inside | Flexible | 07/09/2018 | None |  | 2:57:00 AM | Clay | 3 | 56.9 | 169.3 | 169.3 | 169.3 |  | 08/01/2016 |  | MnROAD Low Volume Road | 707 | 60896
56-O-2016 | 56 | Outside | Flexible | 07/09/2018 | None |  | 3:05:00 AM | Clay | 1 | 52.5 | 280.1 | 282 | 280.7 |  | 08/01/2016 |  | MnROAD Low Volume Road | 707
56-O-2016 | 56 | Outside | Flexible | 07/09/2018 | None |  | 3:11:00 AM | Clay | 2 | 56.7 | 213.9 | 132.4 | 173.1 |  | 08/01/2016 |  | MnROAD Low Volume Road | 707
56-O-2016 | 56 | Outside | Flexible | 07/09/2018 | None |  | 3:18:00 AM | Clay | 3 | 50.5 | 322.1 | 268.6 | 295.4 |  | 08/01/2016 |  | MnROAD Low Volume Road | 707
56-I-2016 | 56 | Inside | Flexible | 07/26/2018 | None |  | 11:00:00 AM | Clay | 1 | 50 | 129.9 | 104.4 | 117.1 |  | 08/01/2016 |  | MnROAD Low Volume Road | 724 | 62048
56-I-2016 | 56 | Inside | Flexible | 07/26/2018 | None |  | 11:06:00 AM | Clay | 2 | 50 | 148.3 | 108.2 | 128 |  | 08/01/2016 |  | MnROAD Low Volume Road | 724 | 62048
56-I-2016 | 56 | Inside | Flexible | 07/26/2018 | None |  | 11:13:00 AM | Clay | 3 | 50 | 129.2 | 110.8 | 120.3 |  | 08/01/2016 |  | MnROAD Low Volume Road | 724 | 62048
56-O-2016 | 56 | Outside | Flexible | 07/26/2018 | None |  | 10:36:00 AM | Clay | 1 | 50 | 143.2 | 162.3 | 152.8 |  | 08/01/2016 |  | MnROAD Low Volume Road | 724
56-O-2016 | 56 | Outside | Flexible | 07/26/2018 | None |  | 10:47:00 AM | Clay | 2 | 50 | 133.7 | 137.5 | 135.6 |  | 08/01/2016 |  | MnROAD Low Volume Road | 724
56-O-2016 | 56 | Outside | Flexible | 07/26/2018 | None |  | 10:54:00 AM | Clay | 3 | 50 | 133 | 178.9 | 156 |  | 08/01/2016 |  | MnROAD Low Volume Road | 724
56-I-2016 | 56 | Inside | Flexible | 08/08/2018 | None |  | 10:29:00 AM | Clay | 1 | 50 | 129.2 | 143.9 | 136.2 |  | 08/01/2016 |  | MnROAD Low Volume Road | 737 | 62765
56-I-2016 | 56 | Inside | Flexible | 08/08/2018 | None |  | 10:35:00 AM | Clay | 2 | 50 | 135 | 158.5 | 146.4 |  | 08/01/2016 |  | MnROAD Low Volume Road | 737 | 62765
56-I-2016 | 56 | Inside | Flexible | 08/08/2018 | None |  | 10:55:00 AM | Clay | 3 | 50 | 154.7 | 141.3 | 147.7 |  | 08/01/2016 |  | MnROAD Low Volume Road | 737 | 62765
56-O-2016 | 56 | Outside | Flexible | 08/08/2018 | None |  | 12:20:00 PM | Clay | 2 | 50 | 136.2 | 174.4 | 155.3 |  | 08/01/2016 |  | MnROAD Low Volume Road | 737
56-O-2016 | 56 | Outside | Flexible | 08/08/2018 | None |  | 12:14:00 PM | Clay | 3 | 50 | 137.5 | 170.6 | 154.1 |  | 08/01/2016 |  | MnROAD Low Volume Road | 737
56-I-2016 | 56 | Inside | Flexible | 11/03/2017 | None |  | 1:35:00 PM | Clay | 1 | 54.5 | 112 | 114.6 | 113.3 |  | 08/01/2016 |  | MnROAD Low Volume Road | 459 | 36519
56-I-2016 | 56 | Inside | Flexible | 11/03/2017 | None |  | 1:44:00 PM | Clay | 2 | 52.2 | 113.9 | 117.1 | 115.9 |  | 08/01/2016 |  | MnROAD Low Volume Road | 459 | 36519
56-I-2016 | 56 | Inside | Flexible | 11/03/2017 | None |  | 1:50:00 PM | Clay | 3 | 54.5 | 117.8 | 124.8 | 121 |  | 08/01/2016 |  | MnROAD Low Volume Road | 459 | 36519
56-O-2016 | 56 | Outside | Flexible | 11/03/2017 | None |  | 2:00:00 PM | Clay | 1 | 27.7 | 238.1 | 138.8 | 188.4 |  | 08/01/2016 |  | MnROAD Low Volume Road | 459
56-O-2016 | 56 | Outside | Flexible | 11/03/2017 | None |  | 2:07:00 PM | Clay | 2 | 54.6 | 315.7 | 258.5 | 287.1 |  | 08/01/2016 |  | MnROAD Low Volume Road | 459
56-O-2016 | 56 | Outside | Flexible | 11/03/2017 | None |  | 2:13:00 PM | Clay | 3 | 51.3 | 244.4 | 243.8 | 243.8 |  | 08/01/2016 |  | MnROAD Low Volume Road | 459
56-I-2016 | 56 | Inside | Flexible | 11/30/2017 | None |  | 9:14:00 AM | Clay | 1 | 51.2 | 99.3 | 125.4 | 112 |  | 08/01/2016 |  | MnROAD Low Volume Road | 486 | 39693
56-I-2016 | 56 | Inside | Flexible | 04/25/2022 | None |  | 12:52:00 PM | Clay | 2 | 50 | 223.4 | 221.5 | 222.8 |  | 08/01/2016 |  | MnROAD Low Volume Road | 2093 | 183204
56-I-2016 | 56 | Inside | Flexible | 04/25/2022 | None |  | 12:57:00 PM | Clay | 3 | 50 | 224.1 | 226 | 224.7 |  | 08/01/2016 |  | MnROAD Low Volume Road | 2093 | 183204
56-O-2016 | 56 | Outside | Flexible | 04/25/2022 | None |  | 1:10:00 PM | Clay | 1 | 50 | 85.3 | 107.6 | 96.8 |  | 08/01/2016 |  | MnROAD Low Volume Road | 2093
56-O-2016 | 56 | Outside | Flexible | 04/25/2022 | None |  | 1:14:00 PM | Clay | 2 | 50 | 93.6 | 100.6 | 96.8 |  | 08/01/2016 |  | MnROAD Low Volume Road | 2093
56-O-2016 | 56 | Outside | Flexible | 04/25/2022 | None |  | 1:18:00 PM | Clay | 3 | 50 | 234.3 | 342.5 | 288.4 |  | 08/01/2016 |  | MnROAD Low Volume Road | 2093
56-I-2016 | 56 | Inside | Flexible | 11/02/2022 | None |  | 9:37:00 AM | Clay | 1 | 50 | 254 | 238.7 | 246.4 |  | 08/01/2016 |  | MnROAD Low Volume Road | 2284 | 186213
56-I-2016 | 56 | Inside | Flexible | 11/02/2022 | None |  | 9:41:00 AM | Clay | 2 | 50 | 229.8 | 220.9 | 225.3 |  | 08/01/2016 |  | MnROAD Low Volume Road | 2284 | 186213
56-I-2016 | 56 | Inside | Flexible | 11/02/2022 | None |  | 9:53:00 AM | Clay | 3 | 50 | 100.6 | 107.6 | 104.4 |  | 08/01/2016 |  | MnROAD Low Volume Road | 2284 | 186213
56-O-2016 | 56 | Outside | Flexible | 11/02/2022 | None |  | 10:54:00 AM | Clay | 1 | 50 | 89.1 | 98.7 | 94.2 |  | 08/01/2016 |  | MnROAD Low Volume Road | 2284
56-O-2016 | 56 | Outside | Flexible | 11/02/2022 | None |  | 11:00:00 AM | Clay | 2 | 50 | 92.9 | 98 | 95.5 |  | 08/01/2016 |  | MnROAD Low Volume Road | 2284
56-O-2016 | 56 | Outside | Flexible | 11/02/2022 | None |  | 11:04:00 AM | Clay | 3 | 50 | 84.7 | 101.2 | 92.9 |  | 08/01/2016 |  | MnROAD Low Volume Road | 2284
56-O-2016 | 56 | Outside | Flexible | 08/27/2020 | None |  | 2:09:00 PM | Clay | 3 | 50 | 255.9 | 330.4 | 293.5 |  | 08/01/2016 |  | MnROAD Low Volume Road | 1487
56-I-2016 | 56 | Inside | Flexible | 10/15/2020 | None |  | 1:47:00 PM | Clay | 1 | 50 | 101.2 | 102.5 | 101.9 |  | 08/01/2016 |  | MnROAD Low Volume Road | 1536 | 124962
56-I-2016 | 56 | Inside | Flexible | 10/15/2020 | None |  | 1:52:00 PM | Clay | 2 | 50 | 113.3 | 134.3 | 123.5 |  | 08/01/2016 |  | MnROAD Low Volume Road | 1536 | 124962
56-I-2016 | 56 | Inside | Flexible | 10/15/2020 | None |  | 1:57:00 PM | Clay | 3 | 50 | 104.4 | 104.4 | 104.4 |  | 08/01/2016 |  | MnROAD Low Volume Road | 1536 | 124962
56-O-2016 | 56 | Outside | Flexible | 10/15/2020 | None |  | 9:33:00 AM | Clay | 1 | 50 | 187.8 | 278.2 | 233 |  | 08/01/2016 |  | MnROAD Low Volume Road | 1536
56-O-2016 | 56 | Outside | Flexible | 10/15/2020 | None |  | 9:37:00 AM | Clay | 2 | 50 | 177.6 | 268 | 222.8 |  | 08/01/2016 |  | MnROAD Low Volume Road | 1536
56-O-2016 | 56 | Outside | Flexible | 10/15/2020 | None |  | 9:42:00 AM | Clay | 3 | 50 | 198.6 | 273.1 | 235.5 |  | 08/01/2016 |  | MnROAD Low Volume Road | 1536
56-I-2016 | 56 | Inside | Flexible | 11/04/2020 | None |  | 11:07:00 AM | Clay | 1 | 50 | 113.9 | 111.4 | 112.7 |  | 08/01/2016 |  | MnROAD Low Volume Road | 1556 | 128065
56-I-2016 | 56 | Inside | Flexible | 11/04/2020 | None |  | 11:11:00 AM | Clay | 2 | 50 | 116.5 | 119 | 117.8 |  | 08/01/2016 |  | MnROAD Low Volume Road | 1556 | 128065
56-I-2016 | 56 | Inside | Flexible | 11/04/2020 | None |  | 11:15:00 AM | Clay | 3 | 50 | 114.6 | 254.6 | 184.6 |  | 08/01/2016 |  | MnROAD Low Volume Road | 1556 | 128065
56-O-2016 | 56 | Outside | Flexible | 11/04/2020 | None |  | 11:26:00 AM | Clay | 1 | 50 | 178.9 | 281.4 | 230.4 |  | 08/01/2016 |  | MnROAD Low Volume Road | 1556
56-O-2016 | 56 | Outside | Flexible | 11/04/2020 | None |  | 11:30:00 AM | Clay | 2 | 50 | 199.2 | 299.8 | 249.5 |  | 08/01/2016 |  | MnROAD Low Volume Road | 1556
56-O-2016 | 56 | Outside | Flexible | 11/04/2020 | None |  | 11:35:00 AM | Clay | 3 | 50 | 191.6 | 299.2 | 245.1 |  | 08/01/2016 |  | MnROAD Low Volume Road | 1556
56-I-2016 | 56 | Inside | Flexible | 04/16/2021 | None |  | 11:13:00 AM | Clay | 1 | 50 | 113.9 | 132.4 | 122.9 |  | 08/01/2016 |  | MnROAD Low Volume Road | 1719 | 132480
56-I-2016 | 56 | Inside | Flexible | 04/16/2021 | None |  | 11:17:00 AM | Clay | 2 | 50 | 207.5 | 236.2 | 222.2 |  | 08/01/2016 |  | MnROAD Low Volume Road | 1719 | 132480
56-I-2016 | 56 | Inside | Flexible | 04/16/2021 | None |  | 11:21:00 AM | Clay | 3 | 50 | 200.5 | 203.1 | 201.8 |  | 08/01/2016 |  | MnROAD Low Volume Road | 1719 | 132480
56-O-2016 | 56 | Outside | Flexible | 04/16/2021 | None |  | 11:33:00 AM | Clay | 1 | 50 | 208.8 | 338 | 273.7 |  | 08/01/2016 |  | MnROAD Low Volume Road | 1719
56-O-2016 | 56 | Outside | Flexible | 04/16/2021 | None |  | 11:37:00 AM | Clay | 2 | 50 | 101.2 | 115.9 | 108.9 |  | 08/01/2016 |  | MnROAD Low Volume Road | 1719
56-O-2016 | 56 | Outside | Flexible | 04/16/2021 | None |  | 11:41:00 AM | Clay | 3 | 50 | 110.1 | 135.6 | 122.9 |  | 08/01/2016 |  | MnROAD Low Volume Road | 1719
56-I-2016 | 56 | Inside | Flexible | 05/12/2021 | None |  | 1:25:00 PM | Clay | 1 | 50 | 176.3 | 116.5 | 146.4 |  | 08/01/2016 |  | MnROAD Low Volume Road | 1745 | 133831
56-I-2016 | 56 | Inside | Flexible | 05/12/2021 | None |  | 1:18:00 PM | Clay | 2 | 50 | 223.4 | 229.2 | 226.6 |  | 08/01/2016 |  | MnROAD Low Volume Road | 1745 | 133831
56-I-2016 | 56 | Inside | Flexible | 05/12/2021 | None |  | 1:29:00 PM | Clay | 3 | 50 | 191.6 | 115.9 | 153.4 |  | 08/01/2016 |  | MnROAD Low Volume Road | 1745 | 133831
56-O-2016 | 56 | Outside | Flexible | 05/12/2021 | None |  | 12:55:00 PM | Clay | 1 | 50 | 101.2 | 110.8 | 105.7 |  | 08/01/2016 |  | MnROAD Low Volume Road | 1745
56-O-2016 | 56 | Outside | Flexible | 05/12/2021 | None |  | 1:04:00 PM | Clay | 2 | 50 | 89.8 | 105 | 97.4 |  | 08/01/2016 |  | MnROAD Low Volume Road | 1745
56-O-2016 | 56 | Outside | Flexible | 05/12/2021 | None |  | 1:14:00 PM | Clay | 3 | 50 | 88.5 | 112.7 | 100.6 |  | 08/01/2016 |  | MnROAD Low Volume Road | 1745
56-I-2016 | 56 | Inside | Flexible | 07/02/2021 | None |  | 1:48:00 PM | Clay | 1 | 50 | 215.2 | 115.9 | 165.5 |  | 08/01/2016 |  | MnROAD Low Volume Road | 1796 | 140316
56-I-2016 | 56 | Inside | Flexible | 07/02/2021 | None |  | 1:52:00 PM | Clay | 2 | 50 | 252.1 | 122.2 | 187.2 |  | 08/01/2016 |  | MnROAD Low Volume Road | 1796 | 140316
56-I-2016 | 56 | Inside | Flexible | 07/02/2021 | None |  | 1:56:00 PM | Clay | 3 | 50 | 164.2 | 192.2 | 178.2 |  | 08/01/2016 |  | MnROAD Low Volume Road | 1796 | 140316
56-O-2016 | 56 | Outside | Flexible | 07/02/2021 | None |  | 2:01:00 PM | Clay | 1 | 50 | 104.4 | 85.3 | 94.9 |  | 08/01/2016 |  | MnROAD Low Volume Road | 1796
56-O-2016 | 56 | Outside | Flexible | 07/02/2021 | None |  | 2:06:00 PM | Clay | 2 | 50 | 119.7 | 103.8 | 112 |  | 08/01/2016 |  | MnROAD Low Volume Road | 1796
56-O-2016 | 56 | Outside | Flexible | 07/02/2021 | None |  | 2:10:00 PM | Clay | 3 | 50 | 87.8 | 97.4 | 92.9 |  | 08/01/2016 |  | MnROAD Low Volume Road | 1796
56-I-2016 | 56 | Inside | Flexible | 07/16/2021 | None |  | 10:08:00 AM | Clay | 1 | 50 | 219.6 | 136.9 | 178.2 |  | 08/01/2016 |  | MnROAD Low Volume Road | 1810 | 142195
56-I-2016 | 56 | Inside | Flexible | 07/16/2021 | None |  | 10:13:00 AM | Clay | 2 | 50 | 253.4 | 92.3 | 172.5 |  | 08/01/2016 |  | MnROAD Low Volume Road | 1810 | 142195
56-I-2016 | 56 | Inside | Flexible | 07/16/2021 | None |  | 10:18:00 AM | Clay | 3 | 50 | 201.2 | 87.8 | 144.5 |  | 08/01/2016 |  | MnROAD Low Volume Road | 1810 | 142195
56-O-2016 | 56 | Outside | Flexible | 07/16/2021 | None |  | 10:33:00 AM | Clay | 3 | 50 | 74.5 | 143.9 | 109.5 |  | 08/01/2016 |  | MnROAD Low Volume Road | 1810
56-I-2016 | 56 | Inside | Flexible | 08/03/2021 | None |  | 3:45:00 PM | Clay | 1 | 50 | 285.8 | 281.4 | 283.3 |  | 08/01/2016 |  | MnROAD Low Volume Road | 1828 | 144862
56-I-2016 | 56 | Inside | Flexible | 08/03/2021 | None |  | 3:51:00 PM | Clay | 2 | 50 | 311.9 | 375.6 | 343.8 |  | 08/01/2016 |  | MnROAD Low Volume Road | 1828 | 144862
56-I-2016 | 56 | Inside | Flexible | 08/03/2021 | None |  | 3:55:00 PM | Clay | 3 | 50 | 269.9 | 294.1 | 282 |  | 08/01/2016 |  | MnROAD Low Volume Road | 1828 | 144862
56-O-2016 | 56 | Outside | Flexible | 08/03/2021 | None |  | 4:00:00 PM | Clay | 1 | 50 | 91.7 | 108.9 | 100.6 |  | 08/01/2016 |  | MnROAD Low Volume Road | 1828
56-O-2016 | 56 | Outside | Flexible | 08/03/2021 | None |  | 4:15:00 PM | Clay | 3 | 50 | 81.5 | 112.7 | 97.4 |  | 08/01/2016 |  | MnROAD Low Volume Road | 1828
56-I-2016 | 56 | Inside | Flexible | 09/01/2021 | None |  | 9:37:00 AM | Clay | 1 | 50 | 120.3 | 121 | 120.3 |  | 08/01/2016 |  | MnROAD Low Volume Road | 1857 | 148842
56-I-2016 | 56 | Inside | Flexible | 09/01/2021 | None |  | 9:42:00 AM | Clay | 2 | 50 | 220.3 | 87.2 | 154.1 |  | 08/01/2016 |  | MnROAD Low Volume Road | 1857 | 148842
56-I-2016 | 56 | Inside | Flexible | 09/01/2021 | None |  | 9:46:00 AM | Clay | 3 | 50 | 225.3 | 83.4 | 154.1 |  | 08/01/2016 |  | MnROAD Low Volume Road | 1857 | 148842
56-O-2016 | 56 | Outside | Flexible | 09/01/2021 | None |  | 10:01:00 AM | Clay | 1 | 50 | 76.4 | 90.4 | 83.4 |  | 08/01/2016 |  | MnROAD Low Volume Road | 1857
56-O-2016 | 56 | Outside | Flexible | 09/01/2021 | None |  | 10:05:00 AM | Clay | 2 | 50 | 83.4 | 83.4 | 83.4 |  | 08/01/2016 |  | MnROAD Low Volume Road | 1857
56-O-2016 | 56 | Outside | Flexible | 09/01/2021 | None |  | 10:10:00 AM | Clay | 3 | 50 | 78.9 | 99.9 | 89.1 |  | 08/01/2016 |  | MnROAD Low Volume Road | 1857
56-I-2016 | 56 | Inside | Flexible | 10/07/2021 | None |  | 3:41:00 PM | Clay | 1 | 50 | 233 | 190.3 | 211.3 |  | 08/01/2016 |  | MnROAD Low Volume Road | 1893 | 155073
56-I-2016 | 56 | Inside | Flexible | 10/07/2021 | None |  | 3:45:00 PM | Clay | 2 | 50 | 170 | 180.8 | 175.1 |  | 08/01/2016 |  | MnROAD Low Volume Road | 1893 | 155073
56-I-2016 | 56 | Inside | Flexible | 10/07/2021 | None |  | 3:49:00 PM | Clay | 3 | 50 | 214.5 | 203.7 | 209.4 |  | 08/01/2016 |  | MnROAD Low Volume Road | 1893 | 155073
56-O-2016 | 56 | Outside | Flexible | 10/07/2021 | None |  | 3:58:00 PM | Clay | 1 | 50 | 73.2 | 226 | 149.6 |  | 08/01/2016 |  | MnROAD Low Volume Road | 1893
56-O-2016 | 56 | Outside | Flexible | 10/07/2021 | None |  | 4:02:00 PM | Clay | 2 | 50 | 67.5 | 201.2 | 134.3 |  | 08/01/2016 |  | MnROAD Low Volume Road | 1893
56-O-2016 | 56 | Outside | Flexible | 10/07/2021 | None |  | 4:06:00 PM | Clay | 3 | 50 | 73.2 | 300.5 | 186.5 |  | 08/01/2016 |  | MnROAD Low Volume Road | 1893
56-I-2016 | 56 | Inside | Flexible | 10/22/2021 | None |  | 3:12:00 PM | Clay | 1 | 50 | 122.2 | 116.5 | 119 |  | 08/01/2016 |  | MnROAD Low Volume Road | 1908 | 157460
57-I-2016 | 57 | Inside | Flexible | 08/06/2020 | Aggregate |  | 2:07:00 PM | Sand | 3 | 50 | 103.8 | 166.1 | 135 |  | 09/01/2016 |  | MnROAD Low Volume Road | 1435 | 115860
57-O-2016 | 57 | Outside | Flexible | 08/06/2020 | Aggregate |  | 1:18:00 PM | Sand | 1 | 50 | 107.6 | 191.6 | 149.6 |  | 09/01/2016 |  | MnROAD Low Volume Road | 1435
57-O-2016 | 57 | Outside | Flexible | 08/06/2020 | Aggregate |  | 1:30:00 PM | Sand | 2 | 50 | 94.2 | 230.4 | 162.3 |  | 09/01/2016 |  | MnROAD Low Volume Road | 1435
57-O-2016 | 57 | Outside | Flexible | 08/06/2020 | Aggregate |  | 1:39:00 PM | Sand | 3 | 50 | 100.6 | 192.9 | 147 |  | 09/01/2016 |  | MnROAD Low Volume Road | 1435
57-I-2016 | 57 | Inside | Flexible | 08/27/2020 | Aggregate |  | 1:21:00 PM | Sand | 1 | 50 | 115.9 | 161.7 | 138.8 |  | 09/01/2016 |  | MnROAD Low Volume Road | 1456 | 117800
57-I-2016 | 57 | Inside | Flexible | 08/27/2020 | Aggregate |  | 1:26:00 PM | Sand | 2 | 50 | 182.1 | 201.8 | 191.6 |  | 09/01/2016 |  | MnROAD Low Volume Road | 1456 | 117800
57-I-2016 | 57 | Inside | Flexible | 08/27/2020 | Aggregate |  | 1:38:00 PM | Sand | 3 | 50 | 149 | 152.8 | 150.9 |  | 09/01/2016 |  | MnROAD Low Volume Road | 1456 | 117800
57-O-2016 | 57 | Outside | Flexible | 08/27/2020 | Aggregate |  | 1:54:00 PM | Sand | 1 | 50 | 98.7 | 194.8 | 146.4 |  | 09/01/2016 |  | MnROAD Low Volume Road | 1456
57-O-2016 | 57 | Outside | Flexible | 08/27/2020 | Aggregate |  | 1:59:00 PM | Sand | 2 | 50 | 90.4 | 207.5 | 149 |  | 09/01/2016 |  | MnROAD Low Volume Road | 1456
57-O-2016 | 57 | Outside | Flexible | 08/27/2020 | Aggregate |  | 2:09:00 PM | Sand | 3 | 50 | 106.3 | 212 | 159.1 |  | 09/01/2016 |  | MnROAD Low Volume Road | 1456
57-I-2016 | 57 | Inside | Flexible | 10/15/2020 | Aggregate |  | 1:47:00 PM | Sand | 1 | 50 | 170.6 | 208.2 | 189.1 |  | 09/01/2016 |  | MnROAD Low Volume Road | 1505 | 122308
57-O-2016 | 57 | Outside | Flexible | 11/03/2017 | Aggregate |  | 2:13:00 PM | Sand | 3 | 4516.2 | 198.6 | 197.3 | 198 |  | 09/01/2016 |  | MnROAD Low Volume Road | 428
57-O-2016 | 57 | Outside | Flexible | 11/03/2017 | Aggregate |  | 2:13:00 PM | Sand | 3 | 4516.2 | 96.1 | 110.8 | 103.1 |  | 09/01/2016 |  | MnROAD Low Volume Road | 428
57-O-2016 | 57 | Outside | Flexible | 11/03/2017 | Aggregate |  | 2:13:00 PM | Sand | 3 | 4516.2 | 111.4 | 139.4 | 125.4 |  | 09/01/2016 |  | MnROAD Low Volume Road | 428
57-I-2016 | 57 | Inside | Flexible | 11/03/2017 | Aggregate |  | 1:35:00 PM | Sand | 1 | 52.2 | 101.9 | 125.4 | 113.3 |  | 09/01/2016 |  | MnROAD Low Volume Road | 428 | 33865
57-I-2016 | 57 | Inside | Flexible | 11/03/2017 | Aggregate |  | 1:44:00 PM | Sand | 2 | 54.5 | 119 | 153.4 | 136.2 |  | 09/01/2016 |  | MnROAD Low Volume Road | 428 | 33865
57-I-2016 | 57 | Inside | Flexible | 11/03/2017 | Aggregate |  | 1:50:00 PM | Sand | 3 | 52.2 | 77 | 110.1 | 93.6 |  | 09/01/2016 |  | MnROAD Low Volume Road | 428 | 33865
57-O-2016 | 57 | Outside | Flexible | 11/03/2017 | Aggregate |  | 2:00:00 PM | Sand | 1 | 49 | 68.8 | 50.9 | 59.8 |  | 09/01/2016 |  | MnROAD Low Volume Road | 428
57-O-2016 | 57 | Outside | Flexible | 11/03/2017 | Aggregate |  | 2:07:00 PM | Sand | 2 | 52.4 | 68.1 | 63.7 | 66.2 |  | 09/01/2016 |  | MnROAD Low Volume Road | 428
57-O-2016 | 57 | Outside | Flexible | 11/03/2017 | Aggregate |  | 2:13:00 PM | Sand | 3 | 4516.2 | 63.7 | 82.1 | 73.2 |  | 09/01/2016 |  | MnROAD Low Volume Road | 428
57-O-2016 | 57 | Outside | Flexible | 11/03/2017 | Aggregate |  | 2:13:00 PM | Sand | 3 | 4516.2 | 86.6 | 129.2 | 107.6 |  | 09/01/2016 |  | MnROAD Low Volume Road | 428
57-I-2016 | 57 | Inside | Flexible | 07/16/2021 | Aggregate |  | 10:17:00 AM | Sand | 3 | 50 | 80.8 | 219.6 | 150.2 |  | 09/01/2016 |  | MnROAD Low Volume Road | 1779 | 139541
57-O-2016 | 57 | Outside | Flexible | 07/16/2021 | Aggregate |  | 10:22:00 AM | Sand | 1 | 50 | 257.2 | 473.6 | 365.4 |  | 09/01/2016 |  | MnROAD Low Volume Road | 1779
57-O-2016 | 57 | Outside | Flexible | 07/16/2021 | Aggregate |  | 10:33:00 AM | Sand | 3 | 50 | 241.9 | 420.8 | 331 |  | 09/01/2016 |  | MnROAD Low Volume Road | 1779
57-I-2016 | 57 | Inside | Flexible | 08/03/2021 | Aggregate |  | 3:45:00 PM | Sand | 1 | 50 | 117.1 | 127.3 | 122.2 |  | 09/01/2016 |  | MnROAD Low Volume Road | 1797 | 142208
57-I-2016 | 57 | Inside | Flexible | 08/03/2021 | Aggregate |  | 3:51:00 PM | Sand | 2 | 50 | 167.4 | 175.1 | 171.2 |  | 09/01/2016 |  | MnROAD Low Volume Road | 1797 | 142208
57-I-2016 | 57 | Inside | Flexible | 08/03/2021 | Aggregate |  | 3:55:00 PM | Sand | 3 | 50 | 101.9 | 152.1 | 127.3 |  | 09/01/2016 |  | MnROAD Low Volume Road | 1797 | 142208
57-O-2016 | 57 | Outside | Flexible | 08/03/2021 | Aggregate |  | 4:00:00 PM | Sand | 1 | 50 | 259.7 | 467.9 | 363.5 |  | 09/01/2016 |  | MnROAD Low Volume Road | 1797
57-O-2016 | 57 | Outside | Flexible | 08/03/2021 | Aggregate |  | 4:15:00 PM | Sand | 3 | 50 | 257.8 | 444.3 | 351.4 |  | 09/01/2016 |  | MnROAD Low Volume Road | 1797
57-I-2016 | 57 | Inside | Flexible | 09/01/2021 | Aggregate |  | 9:37:00 AM | Sand | 1 | 50 | 208.8 | 239.4 | 224.1 |  | 09/01/2016 |  | MnROAD Low Volume Road | 1826 | 146188
57-I-2016 | 57 | Inside | Flexible | 09/01/2021 | Aggregate |  | 9:42:00 AM | Sand | 2 | 50 | 72.6 | 237.4 | 155.3 |  | 09/01/2016 |  | MnROAD Low Volume Road | 1826 | 146188
57-I-2016 | 57 | Inside | Flexible | 09/01/2021 | Aggregate |  | 9:46:00 AM | Sand | 3 | 50 | 92.9 | 226.6 | 159.8 |  | 09/01/2016 |  | MnROAD Low Volume Road | 1826 | 146188
57-O-2016 | 57 | Outside | Flexible | 11/03/2017 | Aggregate |  | 2:13:00 PM | Sand | 3 | 4516.2 | 80.8 | 92.9 | 86.6 |  | 09/01/2016 |  | MnROAD Low Volume Road | 428
57-O-2016 | 57 | Outside | Flexible | 11/03/2017 | Aggregate |  | 2:13:00 PM | Sand | 3 | 4516.2 | 71.9 | 82.1 | 77 |  | 09/01/2016 |  | MnROAD Low Volume Road | 428
57-O-2016 | 57 | Outside | Flexible | 11/03/2017 | Aggregate |  | 2:13:00 PM | Sand | 3 | 4516.2 | 80.8 | 88.5 | 84.7 |  | 09/01/2016 |  | MnROAD Low Volume Road | 428
57-O-2016 | 57 | Outside | Flexible | 11/03/2017 | Aggregate |  | 2:13:00 PM | Sand | 3 | 4516.2 | 143.2 | 192.9 | 168.1 |  | 09/01/2016 |  | MnROAD Low Volume Road | 428
57-I-2016 | 57 | Inside | Flexible | 11/30/2017 | Aggregate |  | 9:14:00 AM | Sand | 1 | 55.6 | 77 | 98.7 | 87.8 |  | 09/01/2016 |  | MnROAD Low Volume Road | 455 | 37039
57-I-2016 | 57 | Inside | Flexible | 11/30/2017 | Aggregate |  | 9:14:00 AM | Sand | 2 | 53.4 | 77.7 | 108.2 | 92.9 |  | 09/01/2016 |  | MnROAD Low Volume Road | 455 | 37039
57-I-2016 | 57 | Inside | Flexible | 11/30/2017 | Aggregate |  | 9:14:00 AM | Sand | 3 | 53.4 | 69.4 | 98.7 | 84 |  | 09/01/2016 |  | MnROAD Low Volume Road | 455 | 37039
57-O-2016 | 57 | Outside | Flexible | 11/30/2017 | Aggregate |  | 9:49:00 AM | Sand | 1 | 62.4 | 72.6 | 91.7 | 82.1 |  | 09/01/2016 |  | MnROAD Low Volume Road | 455
57-O-2016 | 57 | Outside | Flexible | 11/30/2017 | Aggregate |  | 9:55:00 AM | Sand | 2 | 51.2 | 57.3 | 91.7 | 74.5 |  | 09/01/2016 |  | MnROAD Low Volume Road | 455
57-O-2016 | 57 | Outside | Flexible | 11/30/2017 | Aggregate |  | 10:01:00 AM | Sand | 3 | 51.2 | 82.8 | 61.1 | 71.9 |  | 09/01/2016 |  | MnROAD Low Volume Road | 455
57-I-2016 | 57 | Inside | Flexible | 06/14/2018 | Aggregate |  | 7:56:00 AM | Sand | 1 | 25.7 | 109.5 | 108.9 | 109.5 |  | 09/01/2016 |  | MnROAD Low Volume Road | 651 | 57785
57-I-2016 | 57 | Inside | Flexible | 06/14/2018 | Aggregate |  | 7:56:00 AM | Sand | 2 | 49.2 | 89.8 | 106.3 | 98 |  | 09/01/2016 |  | MnROAD Low Volume Road | 651 | 57785
57-I-2016 | 57 | Inside | Flexible | 06/14/2018 | Aggregate |  | 7:56:00 AM | Sand | 3 | 51.7 | 63 | 112 | 87.8 |  | 09/01/2016 |  | MnROAD Low Volume Road | 651 | 57785
57-O-2016 | 57 | Outside | Flexible | 06/14/2018 | Aggregate |  | 8:21:00 AM | Sand | 1 | 49.7 | 138.1 | 96.1 | 117.1 |  | 09/01/2016 |  | MnROAD Low Volume Road | 651
57-I-2016 | 57 | Inside | Flexible | 06/21/2018 | Aggregate |  | 9:13:00 AM | Sand | 1 | 50 | 78.9 | 128 | 103.8 |  | 09/01/2016 |  | MnROAD Low Volume Road | 658 | 58242
57-I-2016 | 57 | Inside | Flexible | 06/21/2018 | Aggregate |  | 9:40:00 AM | Sand | 2 | 50 | 102.5 | 110.1 | 106.3 |  | 09/01/2016 |  | MnROAD Low Volume Road | 658 | 58242
57-O-2016 | 57 | Outside | Flexible | 06/21/2018 | Aggregate |  | 8:41:00 AM | Sand | 1 | 50 | 83.4 | 124.1 | 103.8 |  | 09/01/2016 |  | MnROAD Low Volume Road | 658
57-O-2016 | 57 | Outside | Flexible | 06/21/2018 | Aggregate |  | 8:58:00 AM | Sand | 2 | 50 | 100.6 | 163 | 131.8 |  | 09/01/2016 |  | MnROAD Low Volume Road | 658
57-I-2016 | 57 | Inside | Flexible | 07/09/2018 | Aggregate |  | 2:44:00 AM | Sand | 1 | 49.7 | 111.4 | 130.5 | 121 |  | 09/01/2016 |  | MnROAD Low Volume Road | 676 | 58242
57-I-2016 | 57 | Inside | Flexible | 07/09/2018 | Aggregate |  | 2:50:00 AM | Sand | 2 | 49.7 | 93.6 | 127.3 | 110.8 |  | 09/01/2016 |  | MnROAD Low Volume Road | 676 | 58242
57-I-2016 | 57 | Inside | Flexible | 07/09/2018 | Aggregate |  | 2:57:00 AM | Sand | 3 | 52.7 | 106.9 | 165.5 | 136.2 |  | 09/01/2016 |  | MnROAD Low Volume Road | 676 | 58242
57-O-2016 | 57 | Outside | Flexible | 07/09/2018 | Aggregate |  | 3:05:00 AM | Sand | 1 | 57 | 55.4 | 123.5 | 89.8 |  | 09/01/2016 |  | MnROAD Low Volume Road | 676
57-O-2016 | 57 | Outside | Flexible | 07/09/2018 | Aggregate |  | 3:11:00 AM | Sand | 2 | 48.5 | 105.7 | 162.3 | 133.7 |  | 09/01/2016 |  | MnROAD Low Volume Road | 676
57-O-2016 | 57 | Outside | Flexible | 07/09/2018 | Aggregate |  | 3:18:00 AM | Sand | 3 | 57 | 75.1 | 124.8 | 99.9 |  | 09/01/2016 |  | MnROAD Low Volume Road | 676
57-I-2016 | 57 | Inside | Flexible | 07/26/2018 | Aggregate |  | 11:00:00 AM | Sand | 1 | 50 | 84.7 | 133.7 | 109.5 |  | 09/01/2016 |  | MnROAD Low Volume Road | 693 | 59394
57-I-2016 | 57 | Inside | Flexible | 07/26/2018 | Aggregate |  | 11:06:00 AM | Sand | 2 | 50 | 86.6 | 124.8 | 105.7 |  | 09/01/2016 |  | MnROAD Low Volume Road | 693 | 59394
57-I-2016 | 57 | Inside | Flexible | 07/26/2018 | Aggregate |  | 11:13:00 AM | Sand | 3 | 50 | 75.1 | 129.2 | 101.9 |  | 09/01/2016 |  | MnROAD Low Volume Road | 693 | 59394
57-O-2016 | 57 | Outside | Flexible | 07/26/2018 | Aggregate |  | 10:36:00 AM | Sand | 1 | 50 | 71.3 | 61.7 | 66.2 |  | 09/01/2016 |  | MnROAD Low Volume Road | 693
57-O-2016 | 57 | Outside | Flexible | 07/26/2018 | Aggregate |  | 10:47:00 AM | Sand | 2 | 50 | 74.5 | 68.8 | 71.3 |  | 09/01/2016 |  | MnROAD Low Volume Road | 693
57-O-2016 | 57 | Outside | Flexible | 07/26/2018 | Aggregate |  | 10:54:00 AM | Sand | 3 | 50 | 75.8 | 62.4 | 68.8 |  | 09/01/2016 |  | MnROAD Low Volume Road | 693
57-I-2016 | 57 | Inside | Flexible | 08/08/2018 | Aggregate |  | 10:29:00 AM | Sand | 1 | 50 | 86.6 | 116.5 | 101.2 |  | 09/01/2016 |  | MnROAD Low Volume Road | 706 | 60111
57-I-2016 | 57 | Inside | Flexible | 08/08/2018 | Aggregate |  | 10:35:00 AM | Sand | 2 | 50 | 69.4 | 112.7 | 91 |  | 09/01/2016 |  | MnROAD Low Volume Road | 706 | 60111
57-I-2016 | 57 | Inside | Flexible | 08/08/2018 | Aggregate |  | 10:55:00 AM | Sand | 3 | 50 | 105 | 125.4 | 115.2 |  | 09/01/2016 |  | MnROAD Low Volume Road | 706 | 60111
57-O-2016 | 57 | Outside | Flexible | 08/08/2018 | Aggregate |  | 12:20:00 PM | Sand | 2 | 50 | 112 | 95.5 | 103.8 |  | 09/01/2016 |  | MnROAD Low Volume Road | 706
57-O-2016 | 57 | Outside | Flexible | 08/08/2018 | Aggregate |  | 12:14:00 PM | Sand | 3 | 50 | 86.6 | 56 | 71.3 |  | 09/01/2016 |  | MnROAD Low Volume Road | 706
57-I-2016 | 57 | Inside | Flexible | 08/22/2018 | Aggregate |  | 7:33:00 AM | Sand | 1 | 50 | 84 | 116.5 | 100.6 |  | 09/01/2016 |  | MnROAD Low Volume Road | 720 | 61329
57-I-2016 | 57 | Inside | Flexible | 08/22/2018 | Aggregate |  | 7:40:00 AM | Sand | 2 | 50 | 84 | 119.7 | 101.9 |  | 09/01/2016 |  | MnROAD Low Volume Road | 720 | 61329
57-I-2016 | 57 | Inside | Flexible | 08/22/2018 | Aggregate |  | 7:46:00 AM | Sand | 3 | 50 | 78.3 | 131.1 | 105 |  | 09/01/2016 |  | MnROAD Low Volume Road | 720 | 61329
57-O-2016 | 57 | Outside | Flexible | 08/22/2018 | Aggregate |  | 7:14:00 AM | Sand | 1 | 50 | 85.3 | 63.7 | 74.5 |  | 09/01/2016 |  | MnROAD Low Volume Road | 720
57-O-2016 | 57 | Outside | Flexible | 08/22/2018 | Aggregate |  | 7:20:00 AM | Sand | 2 | 50 | 75.1 | 78.3 | 76.4 |  | 09/01/2016 |  | MnROAD Low Volume Road | 720
57-O-2016 | 57 | Outside | Flexible | 08/22/2018 | Aggregate |  | 7:27:00 AM | Sand | 3 | 50 | 76.4 | 64.3 | 70 |  | 09/01/2016 |  | MnROAD Low Volume Road | 720
57-I-2016 | 57 | Inside | Flexible | 11/01/2018 | Aggregate |  | 11:15:00 AM | Sand | 1 | 50 | 69.4 | 104.4 | 86.6 |  | 09/01/2016 |  | MnROAD Low Volume Road | 791 | 67443
57-I-2016 | 57 | Inside | Flexible | 11/01/2018 | Aggregate |  | 11:21:00 AM | Sand | 2 | 50 | 76.4 | 117.1 | 96.8 |  | 09/01/2016 |  | MnROAD Low Volume Road | 791 | 67443
57-I-2016 | 57 | Inside | Flexible | 11/01/2018 | Aggregate |  | 11:27:00 AM | Sand | 3 | 50 | 69.4 | 117.8 | 93.6 |  | 09/01/2016 |  | MnROAD Low Volume Road | 791 | 67443
57-O-2016 | 57 | Outside | Flexible | 11/01/2018 | Aggregate |  | 11:41:00 AM | Sand | 1 | 50 | 133 | 224.7 | 178.9 |  | 09/01/2016 |  | MnROAD Low Volume Road | 791
57-O-2016 | 57 | Outside | Flexible | 11/01/2018 | Aggregate |  | 11:46:00 AM | Sand | 2 | 50 | 116.5 | 257.8 | 187.2 |  | 09/01/2016 |  | MnROAD Low Volume Road | 791
57-O-2016 | 57 | Outside | Flexible | 11/01/2018 | Aggregate |  | 11:51:00 AM | Sand | 3 | 50 | 137.5 | 234.9 | 186.5 |  | 09/01/2016 |  | MnROAD Low Volume Road | 791
57-O-2016 | 57 | Outside | Flexible | 07/03/2019 | Aggregate |  | 7:09:00 AM | Sand | 1 | 50 | 177 | 302.4 | 240 |  | 09/01/2016 |  | MnROAD Low Volume Road | 1035
57-O-2016 | 57 | Outside | Flexible | 09/24/2019 | Aggregate |  | 9:23:00 AM | Sand | 1 | 50 | 108.2 | 122.2 | 115.2 |  | 09/01/2016 |  | MnROAD Low Volume Road | 1118
57-O-2016 | 57 | Outside | Flexible | 09/24/2019 | Aggregate |  | 9:33:00 AM | Sand | 2 | 50 | 103.8 | 149.6 | 126.7 |  | 09/01/2016 |  | MnROAD Low Volume Road | 1118
57-O-2016 | 57 | Outside | Flexible | 09/24/2019 | Aggregate |  | 9:38:00 AM | Sand | 3 | 50 | 110.1 | 126 | 117.8 |  | 09/01/2016 |  | MnROAD Low Volume Road | 1118
57-I-2016 | 57 | Inside | Flexible | 08/06/2020 | Aggregate |  | 1:55:00 PM | Sand | 1 | 50 | 154.7 | 147.7 | 151.5 |  | 09/01/2016 |  | MnROAD Low Volume Road | 1435 | 115860
57-I-2016 | 57 | Inside | Flexible | 08/06/2020 | Aggregate |  | 2:03:00 PM | Sand | 2 | 50 | 134.3 | 165.5 | 150.2 |  | 09/01/2016 |  | MnROAD Low Volume Road | 1435 | 115860
57-O-2016 | 57 | Outside | Flexible | 09/01/2021 | Aggregate |  | 10:01:00 AM | Sand | 1 | 50 | 248.9 | 450.7 | 349.5 |  | 09/01/2016 |  | MnROAD Low Volume Road | 1826
57-O-2016 | 57 | Outside | Flexible | 09/01/2021 | Aggregate |  | 10:05:00 AM | Sand | 2 | 50 | 241.9 | 436.1 | 339.3 |  | 09/01/2016 |  | MnROAD Low Volume Road | 1826
57-O-2016 | 57 | Outside | Flexible | 09/01/2021 | Aggregate |  | 10:10:00 AM | Sand | 3 | 50 | 248.3 | 460.9 | 354.6 |  | 09/01/2016 |  | MnROAD Low Volume Road | 1826
57-I-2016 | 57 | Inside | Flexible | 10/07/2021 | Aggregate |  | 3:40:00 PM | Sand | 1 | 50 | 83.4 | 135 | 108.9 |  | 09/01/2016 |  | MnROAD Low Volume Road | 1862 | 152419
57-I-2016 | 57 | Inside | Flexible | 10/07/2021 | Aggregate |  | 3:45:00 PM | Sand | 2 | 50 | 138.8 | 178.2 | 158.5 |  | 09/01/2016 |  | MnROAD Low Volume Road | 1862 | 152419
57-I-2016 | 57 | Inside | Flexible | 10/07/2021 | Aggregate |  | 3:49:00 PM | Sand | 3 | 50 | 75.1 | 147 | 111.4 |  | 09/01/2016 |  | MnROAD Low Volume Road | 1862 | 152419
57-O-2016 | 57 | Outside | Flexible | 10/07/2021 | Aggregate |  | 3:58:00 PM | Sand | 1 | 50 | 252.7 | 333.6 | 293.5 |  | 09/01/2016 |  | MnROAD Low Volume Road | 1862
57-O-2016 | 57 | Outside | Flexible | 10/07/2021 | Aggregate |  | 4:02:00 PM | Sand | 2 | 50 | 238.1 | 330.4 | 284.6 |  | 09/01/2016 |  | MnROAD Low Volume Road | 1862
57-O-2016 | 57 | Outside | Flexible | 10/07/2021 | Aggregate |  | 4:06:00 PM | Sand | 3 | 50 | 251.4 | 261.6 | 256.5 |  | 09/01/2016 |  | MnROAD Low Volume Road | 1862
57-I-2016 | 57 | Inside | Flexible | 10/22/2021 | Aggregate |  | 3:12:00 PM | Sand | 1 | 50 | 196.1 | 225.3 | 210.7 |  | 09/01/2016 |  | MnROAD Low Volume Road | 1877 | 154806
57-I-2016 | 57 | Inside | Flexible | 10/22/2021 | Aggregate |  | 3:16:00 PM | Sand | 2 | 50 | 192.2 | 208.8 | 200.5 |  | 09/01/2016 |  | MnROAD Low Volume Road | 1877 | 154806
57-I-2016 | 57 | Inside | Flexible | 10/22/2021 | Aggregate |  | 3:20:00 PM | Sand | 3 | 50 | 217.1 | 231.7 | 224.1 |  | 09/01/2016 |  | MnROAD Low Volume Road | 1877 | 154806
57-O-2016 | 57 | Outside | Flexible | 10/22/2021 | Aggregate |  | 3:27:00 PM | Sand | 1 | 50 | 91.7 | 221.5 | 156.6 |  | 09/01/2016 |  | MnROAD Low Volume Road | 1877
57-O-2016 | 57 | Outside | Flexible | 10/22/2021 | Aggregate |  | 3:32:00 PM | Sand | 2 | 50 | 77.7 | 188.4 | 133 |  | 09/01/2016 |  | MnROAD Low Volume Road | 1877
57-O-2016 | 57 | Outside | Flexible | 10/22/2021 | Aggregate |  | 3:37:00 PM | Sand | 3 | 50 | 88.5 | 210.1 | 149 |  | 09/01/2016 |  | MnROAD Low Volume Road | 1877
57-I-2016 | 57 | Inside | Flexible | 11/19/2021 | Aggregate |  | 12:32:00 PM | Sand | 1 | 50 | 119.7 | 146.4 | 133 |  | 09/01/2016 |  | MnROAD Low Volume Road | 1905 | 157639
57-I-2016 | 57 | Inside | Flexible | 11/19/2021 | Aggregate |  | 12:36:00 PM | Sand | 2 | 50 | 96.1 | 133 | 114.6 |  | 09/01/2016 |  | MnROAD Low Volume Road | 1905 | 157639
57-I-2016 | 57 | Inside | Flexible | 11/19/2021 | Aggregate |  | 12:48:00 PM | Sand | 3 | 50 | 102.5 | 244.4 | 173.8 |  | 09/01/2016 |  | MnROAD Low Volume Road | 1905 | 157639
57-O-2016 | 57 | Outside | Flexible | 11/19/2021 | Aggregate |  | 12:55:00 PM | Sand | 1 | 50 | 245.1 | 453.9 | 349.5 |  | 09/01/2016 |  | MnROAD Low Volume Road | 1905
57-O-2016 | 57 | Outside | Flexible | 11/19/2021 | Aggregate |  | 1:00:00 PM | Sand | 2 | 50 | 233.6 | 432.2 | 332.9 |  | 09/01/2016 |  | MnROAD Low Volume Road | 1905
57-O-2016 | 57 | Outside | Flexible | 11/19/2021 | Aggregate |  | 1:05:00 PM | Sand | 3 | 50 | 222.2 | 431.6 | 327.2 |  | 09/01/2016 |  | MnROAD Low Volume Road | 1905
57-I-2016 | 57 | Inside | Flexible | 04/25/2022 | Aggregate |  | 12:47:00 PM | Sand | 1 | 50 | 113.9 | 83.4 | 98.7 |  | 09/01/2016 |  | MnROAD Low Volume Road | 2062 | 180550
57-I-2016 | 57 | Inside | Flexible | 04/25/2022 | Aggregate |  | 12:52:00 PM | Sand | 2 | 50 | 96.8 | 89.1 | 92.9 |  | 09/01/2016 |  | MnROAD Low Volume Road | 2062 | 180550
57-I-2016 | 57 | Inside | Flexible | 04/25/2022 | Aggregate |  | 12:57:00 PM | Sand | 3 | 50 | 84 | 84 | 84 |  | 09/01/2016 |  | MnROAD Low Volume Road | 2062 | 180550
57-O-2016 | 57 | Outside | Flexible | 04/25/2022 | Aggregate |  | 1:10:00 PM | Sand | 1 | 50 | 272.5 | 432.9 | 352.7 |  | 09/01/2016 |  | MnROAD Low Volume Road | 2062
57-O-2016 | 57 | Outside | Flexible | 04/25/2022 | Aggregate |  | 1:14:00 PM | Sand | 2 | 50 | 245.1 | 448.2 | 346.9 |  | 09/01/2016 |  | MnROAD Low Volume Road | 2062
57-O-2016 | 57 | Outside | Flexible | 04/25/2022 | Aggregate |  | 1:18:00 PM | Sand | 3 | 50 | 96.1 | 114.6 | 105 |  | 09/01/2016 |  | MnROAD Low Volume Road | 2062
57-I-2016 | 57 | Inside | Flexible | 11/02/2022 | Aggregate |  | 9:37:00 AM | Sand | 1 | 50 | 97.4 | 96.1 | 96.8 |  | 09/01/2016 |  | MnROAD Low Volume Road | 2253 | 183559
57-I-2016 | 57 | Inside | Flexible | 11/02/2022 | Aggregate |  | 9:41:00 AM | Sand | 2 | 50 | 92.9 | 92.3 | 92.9 |  | 09/01/2016 |  | MnROAD Low Volume Road | 2253 | 183559
57-I-2016 | 57 | Inside | Flexible | 11/02/2022 | Aggregate |  | 9:53:00 AM | Sand | 3 | 50 | 152.8 | 170.6 | 161.7 |  | 09/01/2016 |  | MnROAD Low Volume Road | 2253 | 183559
57-O-2016 | 57 | Outside | Flexible | 11/02/2022 | Aggregate |  | 10:54:00 AM | Sand | 1 | 50 | 236.2 | 406.8 | 321.5 |  | 09/01/2016 |  | MnROAD Low Volume Road | 2253
57-O-2016 | 57 | Outside | Flexible | 11/02/2022 | Aggregate |  | 11:00:00 AM | Sand | 2 | 50 | 245.7 | 425.2 | 335.5 |  | 09/01/2016 |  | MnROAD Low Volume Road | 2253
57-O-2016 | 57 | Outside | Flexible | 11/02/2022 | Aggregate |  | 11:04:00 AM | Sand | 3 | 50 | 241.9 | 410.6 | 325.9 |  | 09/01/2016 |  | MnROAD Low Volume Road | 2253
57-I-2016 | 57 | Inside | Flexible | 10/15/2020 | Aggregate |  | 1:52:00 PM | Sand | 2 | 50 | 177 | 191 | 184 |  | 09/01/2016 |  | MnROAD Low Volume Road | 1505 | 122308
57-I-2016 | 57 | Inside | Flexible | 10/15/2020 | Aggregate |  | 1:57:00 PM | Sand | 3 | 50 | 174.4 | 192.2 | 183.3 |  | 09/01/2016 |  | MnROAD Low Volume Road | 1505 | 122308
57-O-2016 | 57 | Outside | Flexible | 10/15/2020 | Aggregate |  | 9:33:00 AM | Sand | 1 | 50 | 101.9 | 229.8 | 166.1 |  | 09/01/2016 |  | MnROAD Low Volume Road | 1505
57-O-2016 | 57 | Outside | Flexible | 10/15/2020 | Aggregate |  | 9:37:00 AM | Sand | 2 | 50 | 106.3 | 187.2 | 147 |  | 09/01/2016 |  | MnROAD Low Volume Road | 1505
57-O-2016 | 57 | Outside | Flexible | 10/15/2020 | Aggregate |  | 9:42:00 AM | Sand | 3 | 50 | 85.9 | 164.2 | 124.8 |  | 09/01/2016 |  | MnROAD Low Volume Road | 1505
57-I-2016 | 57 | Inside | Flexible | 11/04/2020 | Aggregate |  | 11:07:00 AM | Sand | 1 | 50 | 179.5 | 199.9 | 189.7 |  | 09/01/2016 |  | MnROAD Low Volume Road | 1525 | 125411
57-I-2016 | 57 | Inside | Flexible | 11/04/2020 | Aggregate |  | 11:11:00 AM | Sand | 2 | 50 | 196.7 | 178.9 | 187.8 |  | 09/01/2016 |  | MnROAD Low Volume Road | 1525 | 125411
57-I-2016 | 57 | Inside | Flexible | 11/04/2020 | Aggregate |  | 11:15:00 AM | Sand | 3 | 50 | 260.4 | 89.8 | 175.1 |  | 09/01/2016 |  | MnROAD Low Volume Road | 1525 | 125411
57-O-2016 | 57 | Outside | Flexible | 11/04/2020 | Aggregate |  | 11:26:00 AM | Sand | 1 | 50 | 110.8 | 220.9 | 165.5 |  | 09/01/2016 |  | MnROAD Low Volume Road | 1525
57-O-2016 | 57 | Outside | Flexible | 11/04/2020 | Aggregate |  | 11:30:00 AM | Sand | 2 | 50 | 80.8 | 212 | 146.4 |  | 09/01/2016 |  | MnROAD Low Volume Road | 1525
57-O-2016 | 57 | Outside | Flexible | 11/04/2020 | Aggregate |  | 11:35:00 AM | Sand | 3 | 50 | 96.8 | 178.2 | 137.5 |  | 09/01/2016 |  | MnROAD Low Volume Road | 1525
57-I-2016 | 57 | Inside | Flexible | 04/16/2021 | Aggregate |  | 11:13:00 AM | Sand | 1 | 50 | 198.6 | 218.3 | 208.2 |  | 09/01/2016 |  | MnROAD Low Volume Road | 1688 | 129826
57-I-2016 | 57 | Inside | Flexible | 04/16/2021 | Aggregate |  | 11:17:00 AM | Sand | 2 | 50 | 84.7 | 117.1 | 100.6 |  | 09/01/2016 |  | MnROAD Low Volume Road | 1688 | 129826
57-I-2016 | 57 | Inside | Flexible | 04/16/2021 | Aggregate |  | 11:21:00 AM | Sand | 3 | 50 | 95.5 | 152.8 | 124.1 |  | 09/01/2016 |  | MnROAD Low Volume Road | 1688 | 129826
57-O-2016 | 57 | Outside | Flexible | 04/16/2021 | Aggregate |  | 11:33:00 AM | Sand | 1 | 50 | 84 | 148.3 | 115.9 |  | 09/01/2016 |  | MnROAD Low Volume Road | 1688
57-O-2016 | 57 | Outside | Flexible | 04/16/2021 | Aggregate |  | 11:37:00 AM | Sand | 2 | 50 | 219 | 401.7 | 310 |  | 09/01/2016 |  | MnROAD Low Volume Road | 1688
57-O-2016 | 57 | Outside | Flexible | 04/16/2021 | Aggregate |  | 11:41:00 AM | Sand | 3 | 50 | 228.5 | 403.6 | 315.7 |  | 09/01/2016 |  | MnROAD Low Volume Road | 1688
57-I-2016 | 57 | Inside | Flexible | 05/12/2021 | Aggregate |  | 1:25:00 PM | Sand | 1 | 50 | 82.8 | 210.7 | 146.4 |  | 09/01/2016 |  | MnROAD Low Volume Road | 1714 | 131177
57-I-2016 | 57 | Inside | Flexible | 05/12/2021 | Aggregate |  | 1:18:00 PM | Sand | 2 | 50 | 118.4 | 146.4 | 132.4 |  | 09/01/2016 |  | MnROAD Low Volume Road | 1714 | 131177
57-I-2016 | 57 | Inside | Flexible | 05/12/2021 | Aggregate |  | 1:29:00 PM | Sand | 3 | 50 | 137.5 | 194.2 | 166.1 |  | 09/01/2016 |  | MnROAD Low Volume Road | 1714 | 131177
57-O-2016 | 57 | Outside | Flexible | 05/12/2021 | Aggregate |  | 12:55:00 PM | Sand | 1 | 50 | 262.3 | 436.1 | 348.8 |  | 09/01/2016 |  | MnROAD Low Volume Road | 1714
57-O-2016 | 57 | Outside | Flexible | 05/12/2021 | Aggregate |  | 1:04:00 PM | Sand | 2 | 50 | 271.8 | 467.2 | 369.9 |  | 09/01/2016 |  | MnROAD Low Volume Road | 1714
57-O-2016 | 57 | Outside | Flexible | 05/12/2021 | Aggregate |  | 1:14:00 PM | Sand | 3 | 50 | 240 | 399.8 | 319.6 |  | 09/01/2016 |  | MnROAD Low Volume Road | 1714
57-I-2016 | 57 | Inside | Flexible | 07/02/2021 | Aggregate |  | 1:48:00 PM | Sand | 1 | 50 | 74.5 | 240.6 | 157.2 |  | 09/01/2016 |  | MnROAD Low Volume Road | 1765 | 137662
57-I-2016 | 57 | Inside | Flexible | 07/02/2021 | Aggregate |  | 1:52:00 PM | Sand | 2 | 50 | 73.2 | 250.8 | 161.7 |  | 09/01/2016 |  | MnROAD Low Volume Road | 1765 | 137662
57-I-2016 | 57 | Inside | Flexible | 07/02/2021 | Aggregate |  | 1:56:00 PM | Sand | 3 | 50 | 198 | 245.1 | 221.5 |  | 09/01/2016 |  | MnROAD Low Volume Road | 1765 | 137662
57-O-2016 | 57 | Outside | Flexible | 07/02/2021 | Aggregate |  | 2:01:00 PM | Sand | 1 | 50 | 298.6 | 502.3 | 400.4 |  | 09/01/2016 |  | MnROAD Low Volume Road | 1765
57-O-2016 | 57 | Outside | Flexible | 07/02/2021 | Aggregate |  | 2:06:00 PM | Sand | 2 | 50 | 285.2 | 422.1 | 353.9 |  | 09/01/2016 |  | MnROAD Low Volume Road | 1765
57-O-2016 | 57 | Outside | Flexible | 07/02/2021 | Aggregate |  | 2:10:00 PM | Sand | 3 | 50 | 327.8 | 469.2 | 398.5 |  | 09/01/2016 |  | MnROAD Low Volume Road | 1765
57-I-2016 | 57 | Inside | Flexible | 07/16/2021 | Aggregate |  | 10:08:00 AM | Sand | 1 | 50 | 83.4 | 223.4 | 153.4 |  | 09/01/2016 |  | MnROAD Low Volume Road | 1779 | 139541
57-I-2016 | 57 | Inside | Flexible | 07/16/2021 | Aggregate |  | 10:13:00 AM | Sand | 2 | 50 | 144.5 | 255.9 | 199.9 |  | 09/01/2016 |  | MnROAD Low Volume Road | 1779 | 139541
58-I-2016 | 58 | Inside | Flexible | 06/21/2018 | Aggregate |  | 9:39:00 AM | Sand | 2 | 49 | 111.4 | 191 | 150.9 |  | 09/01/2016 |  | MnROAD Low Volume Road | 658 | 58242
58-O-2016 | 58 | Outside | Flexible | 06/21/2018 | Aggregate |  | 8:41:00 AM | Sand | 1 | 49 | 79.6 | 79.6 | 79.6 |  | 09/01/2016 |  | MnROAD Low Volume Road | 658
58-O-2016 | 58 | Outside | Flexible | 06/21/2018 | Aggregate |  | 8:58:00 AM | Sand | 2 | 49 | 73.8 | 119.7 | 96.8 |  | 09/01/2016 |  | MnROAD Low Volume Road | 658
58-I-2016 | 58 | Inside | Flexible | 07/09/2018 | Aggregate |  | 2:44:00 AM | Sand | 1 | 48.7 | 109.5 | 197.3 | 153.4 |  | 09/01/2016 |  | MnROAD Low Volume Road | 676 | 58242
58-I-2016 | 58 | Inside | Flexible | 07/09/2018 | Aggregate |  | 2:50:00 AM | Sand | 2 | 48.7 | 91.7 | 208.8 | 150.2 |  | 09/01/2016 |  | MnROAD Low Volume Road | 676 | 58242
58-I-2016 | 58 | Inside | Flexible | 07/09/2018 | Aggregate |  | 2:56:00 AM | Sand | 3 | 52.7 | 110.1 | 120.3 | 115.2 |  | 09/01/2016 |  | MnROAD Low Volume Road | 676 | 58242
58-O-2016 | 58 | Outside | Flexible | 07/09/2018 | Aggregate |  | 3:05:00 AM | Sand | 1 | 52.7 | 95.5 | 115.2 | 105 |  | 09/01/2016 |  | MnROAD Low Volume Road | 676
58-O-2016 | 58 | Outside | Flexible | 07/09/2018 | Aggregate |  | 3:11:00 AM | Sand | 2 | 29.5 | 52.8 | 68.1 | 60.5 |  | 09/01/2016 |  | MnROAD Low Volume Road | 676
58-O-2016 | 58 | Outside | Flexible | 07/09/2018 | Aggregate |  | 3:18:00 AM | Sand | 3 | 52.7 | 106.3 | 108.9 | 107.6 |  | 09/01/2016 |  | MnROAD Low Volume Road | 676
58-I-2016 | 58 | Inside | Flexible | 07/26/2018 | Aggregate |  | 11:00:00 AM | Sand | 1 | 49 | 97.4 | 180.8 | 139.4 |  | 09/01/2016 |  | MnROAD Low Volume Road | 693 | 59394
58-I-2016 | 58 | Inside | Flexible | 07/26/2018 | Aggregate |  | 11:06:00 AM | Sand | 2 | 49 | 98 | 187.8 | 142.6 |  | 09/01/2016 |  | MnROAD Low Volume Road | 693 | 59394
58-I-2016 | 58 | Inside | Flexible | 07/26/2018 | Aggregate |  | 11:13:00 AM | Sand | 3 | 49 | 108.2 | 209.4 | 158.5 |  | 09/01/2016 |  | MnROAD Low Volume Road | 693 | 59394
58-O-2016 | 58 | Outside | Flexible | 07/26/2018 | Aggregate |  | 10:36:00 AM | Sand | 1 | 49 | 78.9 | 171.2 | 125.4 |  | 09/01/2016 |  | MnROAD Low Volume Road | 693
58-O-2016 | 58 | Outside | Flexible | 11/01/2018 | Aggregate |  | 11:46:00 AM | Sand | 2 | 49 | 95.5 | 55.4 | 75.1 |  | 09/01/2016 |  | MnROAD Low Volume Road | 791
58-O-2016 | 58 | Outside | Flexible | 11/01/2018 | Aggregate |  | 11:51:00 AM | Sand | 3 | 49 | 71.9 | 61.7 | 66.8 |  | 09/01/2016 |  | MnROAD Low Volume Road | 791
58-O-2016 | 58 | Outside | Flexible | 07/03/2019 | Aggregate |  | 7:09:00 AM | Sand | 1 | 49 | 89.8 | 131.8 | 110.8 |  | 09/01/2016 |  | MnROAD Low Volume Road | 1035
58-O-2016 | 58 | Outside | Flexible | 09/24/2019 | Aggregate |  | 9:23:00 AM | Sand | 1 | 49 | 126.7 | 96.8 | 111.4 |  | 09/01/2016 |  | MnROAD Low Volume Road | 1118
58-O-2016 | 58 | Outside | Flexible | 09/24/2019 | Aggregate |  | 9:33:00 AM | Sand | 2 | 49 | 92.3 | 115.9 | 103.8 |  | 09/01/2016 |  | MnROAD Low Volume Road | 1118
58-O-2016 | 58 | Outside | Flexible | 09/24/2019 | Aggregate |  | 9:38:00 AM | Sand | 3 | 49 | 128 | 136.2 | 132.4 |  | 09/01/2016 |  | MnROAD Low Volume Road | 1118
58-I-2016 | 58 | Inside | Flexible | 08/06/2020 | Aggregate |  | 1:55:00 PM | Sand | 1 | 49 | 89.8 | 153.4 | 121.6 |  | 09/01/2016 |  | MnROAD Low Volume Road | 1435 | 115860
58-I-2016 | 58 | Inside | Flexible | 08/06/2020 | Aggregate |  | 2:03:00 PM | Sand | 2 | 49 | 82.1 | 143.9 | 113.3 |  | 09/01/2016 |  | MnROAD Low Volume Road | 1435 | 115860
58-I-2016 | 58 | Inside | Flexible | 08/06/2020 | Aggregate |  | 2:07:00 PM | Sand | 3 | 49 | 81.5 | 124.8 | 103.1 |  | 09/01/2016 |  | MnROAD Low Volume Road | 1435 | 115860
58-O-2016 | 58 | Outside | Flexible | 08/06/2020 | Aggregate |  | 1:18:00 PM | Sand | 1 | 49 | 143.2 | 149.6 | 146.4 |  | 09/01/2016 |  | MnROAD Low Volume Road | 1435
58-O-2016 | 58 | Outside | Flexible | 08/06/2020 | Aggregate |  | 1:30:00 PM | Sand | 2 | 49 | 162.3 | 135.6 | 149 |  | 09/01/2016 |  | MnROAD Low Volume Road | 1435
58-O-2016 | 58 | Outside | Flexible | 08/06/2020 | Aggregate |  | 1:39:00 PM | Sand | 3 | 49 | 136.2 | 117.1 | 126.7 |  | 09/01/2016 |  | MnROAD Low Volume Road | 1435
58-I-2016 | 58 | Inside | Flexible | 08/27/2020 | Aggregate |  | 1:21:00 PM | Sand | 1 | 49 | 77 | 163 | 120.3 |  | 09/01/2016 |  | MnROAD Low Volume Road | 1456 | 117800
58-I-2016 | 58 | Inside | Flexible | 08/27/2020 | Aggregate |  | 1:25:00 PM | Sand | 2 | 49 | 103.8 | 98 | 101.2 |  | 09/01/2016 |  | MnROAD Low Volume Road | 1456 | 117800
58-I-2016 | 58 | Inside | Flexible | 08/27/2020 | Aggregate |  | 1:38:00 PM | Sand | 3 | 49 | 70 | 159.8 | 114.6 |  | 09/01/2016 |  | MnROAD Low Volume Road | 1456 | 117800
58-O-2016 | 58 | Outside | Flexible | 08/27/2020 | Aggregate |  | 1:54:00 PM | Sand | 1 | 49 | 153.4 | 156.6 | 154.7 |  | 09/01/2016 |  | MnROAD Low Volume Road | 1456
58-O-2016 | 58 | Outside | Flexible | 08/27/2020 | Aggregate |  | 1:59:00 PM | Sand | 2 | 49 | 175.1 | 180.2 | 177.6 |  | 09/01/2016 |  | MnROAD Low Volume Road | 1456
58-O-2016 | 58 | Outside | Flexible | 08/27/2020 | Aggregate |  | 2:09:00 PM | Sand | 3 | 49 | 154.1 | 164.2 | 159.1 |  | 09/01/2016 |  | MnROAD Low Volume Road | 1456
58-I-2016 | 58 | Inside | Flexible | 10/15/2020 | Aggregate |  | 1:47:00 PM | Sand | 1 | 49 | 86.6 | 170 | 128 |  | 09/01/2016 |  | MnROAD Low Volume Road | 1505 | 122308
58-I-2016 | 58 | Inside | Flexible | 10/15/2020 | Aggregate |  | 1:52:00 PM | Sand | 2 | 49 | 77.7 | 110.8 | 94.2 |  | 09/01/2016 |  | MnROAD Low Volume Road | 1505 | 122308
58-I-2016 | 58 | Inside | Flexible | 10/15/2020 | Aggregate |  | 1:57:00 PM | Sand | 3 | 49 | 99.3 | 142.6 | 121 |  | 09/01/2016 |  | MnROAD Low Volume Road | 1505 | 122308
58-O-2016 | 58 | Outside | Flexible | 10/15/2020 | Aggregate |  | 9:33:00 AM | Sand | 1 | 49 | 152.8 | 148.3 | 150.2 |  | 09/01/2016 |  | MnROAD Low Volume Road | 1505
58-O-2016 | 58 | Outside | Flexible | 10/15/2020 | Aggregate |  | 9:37:00 AM | Sand | 2 | 49 | 140 | 122.9 | 131.1 |  | 09/01/2016 |  | MnROAD Low Volume Road | 1505
58-O-2016 | 58 | Outside | Flexible | 10/15/2020 | Aggregate |  | 9:42:00 AM | Sand | 3 | 49 | 146.4 | 94.9 | 121 |  | 09/01/2016 |  | MnROAD Low Volume Road | 1505
58-I-2016 | 58 | Inside | Flexible | 11/04/2020 | Aggregate |  | 11:07:00 AM | Sand | 1 | 49 | 65.6 | 113.9 | 89.8 |  | 09/01/2016 |  | MnROAD Low Volume Road | 1525 | 125411
58-I-2016 | 58 | Inside | Flexible | 11/04/2020 | Aggregate |  | 11:11:00 AM | Sand | 2 | 49 | 91.7 | 139.4 | 115.9 |  | 09/01/2016 |  | MnROAD Low Volume Road | 1525 | 125411
58-I-2016 | 58 | Inside | Flexible | 11/04/2020 | Aggregate |  | 11:15:00 AM | Sand | 3 | 49 | 82.8 | 237.4 | 160.4 |  | 09/01/2016 |  | MnROAD Low Volume Road | 1525 | 125411
58-O-2016 | 58 | Outside | Flexible | 11/04/2020 | Aggregate |  | 11:26:00 AM | Sand | 1 | 49 | 140 | 141.3 | 140.7 |  | 09/01/2016 |  | MnROAD Low Volume Road | 1525
58-O-2016 | 58 | Outside | Flexible | 11/04/2020 | Aggregate |  | 11:30:00 AM | Sand | 2 | 49 | 143.9 | 163.6 | 153.4 |  | 09/01/2016 |  | MnROAD Low Volume Road | 1525
58-O-2016 | 58 | Outside | Flexible | 11/04/2020 | Aggregate |  | 11:35:00 AM | Sand | 3 | 49 | 140 | 129.2 | 134.3 |  | 09/01/2016 |  | MnROAD Low Volume Road | 1525
58-I-2016 | 58 | Inside | Flexible | 04/16/2021 | Aggregate |  | 11:13:00 AM | Sand | 1 | 49 | 116.5 | 147 | 131.8 |  | 09/01/2016 |  | MnROAD Low Volume Road | 1688 | 129826
58-I-2016 | 58 | Inside | Flexible | 04/16/2021 | Aggregate |  | 11:17:00 AM | Sand | 2 | 49 | 96.8 | 175.1 | 135.6 |  | 09/01/2016 |  | MnROAD Low Volume Road | 1688 | 129826
58-I-2016 | 58 | Inside | Flexible | 04/16/2021 | Aggregate |  | 11:21:00 AM | Sand | 3 | 49 | 77 | 156.6 | 116.5 |  | 09/01/2016 |  | MnROAD Low Volume Road | 1688 | 129826
58-O-2016 | 58 | Outside | Flexible | 04/16/2021 | Aggregate |  | 11:33:00 AM | Sand | 1 | 49 | 159.8 | 140.7 | 150.2 |  | 09/01/2016 |  | MnROAD Low Volume Road | 1688
58-O-2016 | 58 | Outside | Flexible | 04/16/2021 | Aggregate |  | 11:37:00 AM | Sand | 2 | 49 | 96.1 | 77.7 | 86.6 |  | 09/01/2016 |  | MnROAD Low Volume Road | 1688
58-O-2016 | 58 | Outside | Flexible | 04/16/2021 | Aggregate |  | 11:41:00 AM | Sand | 3 | 49 | 91.7 | 63 | 77 |  | 09/01/2016 |  | MnROAD Low Volume Road | 1688
58-I-2016 | 58 | Inside | Flexible | 05/12/2021 | Aggregate |  | 1:25:00 PM | Sand | 1 | 49 | 68.8 | 135 | 101.9 |  | 09/01/2016 |  | MnROAD Low Volume Road | 1714 | 131177
58-I-2016 | 58 | Inside | Flexible | 05/12/2021 | Aggregate |  | 1:18:00 PM | Sand | 2 | 49 | 116.5 | 222.2 | 169.3 |  | 09/01/2016 |  | MnROAD Low Volume Road | 1714 | 131177
58-I-2016 | 58 | Inside | Flexible | 05/12/2021 | Aggregate |  | 1:29:00 PM | Sand | 3 | 49 | 107.6 | 121 | 113.9 |  | 09/01/2016 |  | MnROAD Low Volume Road | 1714 | 131177
58-O-2016 | 58 | Outside | Flexible | 05/12/2021 | Aggregate |  | 12:55:00 PM | Sand | 1 | 49 | 112.7 | 124.8 | 118.4 |  | 09/01/2016 |  | MnROAD Low Volume Road | 1714
58-O-2016 | 58 | Outside | Flexible | 05/12/2021 | Aggregate |  | 1:04:00 PM | Sand | 2 | 49 | 113.3 | 149 | 131.1 |  | 09/01/2016 |  | MnROAD Low Volume Road | 1714
58-O-2016 | 58 | Outside | Flexible | 05/12/2021 | Aggregate |  | 1:14:00 PM | Sand | 3 | 49 | 123.5 | 152.1 | 137.5 |  | 09/01/2016 |  | MnROAD Low Volume Road | 1714
58-I-2016 | 58 | Inside | Flexible | 07/02/2021 | Aggregate |  | 1:48:00 PM | Sand | 1 | 49 | 85.3 | 141.3 | 113.3 |  | 09/01/2016 |  | MnROAD Low Volume Road | 1765 | 137662
58-I-2016 | 58 | Inside | Flexible | 07/02/2021 | Aggregate |  | 1:52:00 PM | Sand | 2 | 49 | 86.6 | 145.1 | 115.9 |  | 09/01/2016 |  | MnROAD Low Volume Road | 1765 | 137662
58-I-2016 | 58 | Inside | Flexible | 07/02/2021 | Aggregate |  | 1:56:00 PM | Sand | 3 | 49 | 61.7 | 126 | 93.6 |  | 09/01/2016 |  | MnROAD Low Volume Road | 1765 | 137662
58-O-2016 | 58 | Outside | Flexible | 07/02/2021 | Aggregate |  | 2:01:00 PM | Sand | 1 | 49 | 129.9 | 86.6 | 108.2 |  | 09/01/2016 |  | MnROAD Low Volume Road | 1765
58-O-2016 | 58 | Outside | Flexible | 07/02/2021 | Aggregate |  | 2:06:00 PM | Sand | 2 | 49 | 105 | 68.1 | 86.6 |  | 09/01/2016 |  | MnROAD Low Volume Road | 1765
58-I-2016 | 58 | Inside | Flexible | 11/03/2017 | Aggregate |  | 1:35:00 PM | Sand | 1 | 51.2 | 140 | 105 | 122.9 |  | 09/01/2016 |  | MnROAD Low Volume Road | 428 | 33865
58-I-2016 | 58 | Inside | Flexible | 11/03/2017 | Aggregate |  | 1:44:00 PM | Sand | 2 | 49 | 126.7 | 93.6 | 110.1 |  | 09/01/2016 |  | MnROAD Low Volume Road | 428 | 33865
58-I-2016 | 58 | Inside | Flexible | 11/03/2017 | Aggregate |  | 1:50:00 PM | Sand | 3 | 51.1 | 165.5 | 155.3 | 160.4 |  | 09/01/2016 |  | MnROAD Low Volume Road | 428 | 33865
58-O-2016 | 58 | Outside | Flexible | 11/03/2017 | Aggregate |  | 2:00:00 PM | Sand | 1 | 54.6 | 68.1 | 148.3 | 108.2 |  | 09/01/2016 |  | MnROAD Low Volume Road | 428
58-O-2016 | 58 | Outside | Flexible | 11/03/2017 | Aggregate |  | 2:07:00 PM | Sand | 2 | 54.6 | 75.8 | 133 | 104.4 |  | 09/01/2016 |  | MnROAD Low Volume Road | 428
58-O-2016 | 58 | Outside | Flexible | 11/03/2017 | Aggregate |  | 2:13:00 PM | Sand | 3 | 52.5 | 61.1 | 110.1 | 85.3 |  | 09/01/2016 |  | MnROAD Low Volume Road | 428
58-I-2016 | 58 | Inside | Flexible | 11/30/2017 | Aggregate |  | 9:14:00 AM | Sand | 1 | 53.4 | 171.9 | 120.3 | 145.8 |  | 09/01/2016 |  | MnROAD Low Volume Road | 455 | 37039
58-I-2016 | 58 | Inside | Flexible | 11/30/2017 | Aggregate |  | 9:14:00 AM | Sand | 2 | 51.2 | 166.8 | 135 | 150.9 |  | 09/01/2016 |  | MnROAD Low Volume Road | 455 | 37039
58-I-2016 | 58 | Inside | Flexible | 11/30/2017 | Aggregate |  | 9:14:00 AM | Sand | 3 | 51.2 | 157.9 | 154.1 | 156 |  | 09/01/2016 |  | MnROAD Low Volume Road | 455 | 37039
58-O-2016 | 58 | Outside | Flexible | 11/30/2017 | Aggregate |  | 9:49:00 AM | Sand | 1 | 46.9 | 61.7 | 98 | 80.2 |  | 09/01/2016 |  | MnROAD Low Volume Road | 455
58-O-2016 | 58 | Outside | Flexible | 11/30/2017 | Aggregate |  | 9:55:00 AM | Sand | 2 | 55.7 | 58.6 | 119.7 | 89.1 |  | 09/01/2016 |  | MnROAD Low Volume Road | 455
58-O-2016 | 58 | Outside | Flexible | 11/30/2017 | Aggregate |  | 10:01:00 AM | Sand | 3 | 55.7 | 73.2 | 152.1 | 112.7 |  | 09/01/2016 |  | MnROAD Low Volume Road | 455
58-I-2016 | 58 | Inside | Flexible | 06/14/2018 | Aggregate |  | 7:56:00 AM | Sand | 1 | 54 | 124.8 | 144.5 | 134.3 |  | 09/01/2016 |  | MnROAD Low Volume Road | 651 | 57785
58-I-2016 | 58 | Inside | Flexible | 06/14/2018 | Aggregate |  | 7:56:00 AM | Sand | 2 | 54.1 | 124.8 | 138.8 | 131.8 |  | 09/01/2016 |  | MnROAD Low Volume Road | 651 | 57785
58-I-2016 | 58 | Inside | Flexible | 06/14/2018 | Aggregate |  | 7:56:00 AM | Sand | 3 | 28.2 | 134.3 | 128 | 131.1 |  | 09/01/2016 |  | MnROAD Low Volume Road | 651 | 57785
58-O-2016 | 58 | Outside | Flexible | 06/14/2018 | Aggregate |  | 8:21:00 AM | Sand | 1 | 49.7 | 97.4 | 170 | 133.7 |  | 09/01/2016 |  | MnROAD Low Volume Road | 651
58-I-2016 | 58 | Inside | Flexible | 06/21/2018 | Aggregate |  | 9:13:00 AM | Sand | 1 | 49 | 150.2 | 258.5 | 204.3 |  | 09/01/2016 |  | MnROAD Low Volume Road | 658 | 58242
58-O-2016 | 58 | Outside | Flexible | 07/02/2021 | Aggregate |  | 2:10:00 PM | Sand | 3 | 49 | 84 | 108.9 | 96.8 |  | 09/01/2016 |  | MnROAD Low Volume Road | 1765
58-I-2016 | 58 | Inside | Flexible | 07/16/2021 | Aggregate |  | 10:08:00 AM | Sand | 1 | 49 | 66.8 | 130.5 | 98.7 |  | 09/01/2016 |  | MnROAD Low Volume Road | 1779 | 139541
58-I-2016 | 58 | Inside | Flexible | 07/16/2021 | Aggregate |  | 10:13:00 AM | Sand | 2 | 49 | 108.2 | 122.9 | 115.2 |  | 09/01/2016 |  | MnROAD Low Volume Road | 1779 | 139541
58-I-2016 | 58 | Inside | Flexible | 07/16/2021 | Aggregate |  | 10:17:00 AM | Sand | 3 | 49 | 99.3 | 135.6 | 117.8 |  | 09/01/2016 |  | MnROAD Low Volume Road | 1779 | 139541
58-O-2016 | 58 | Outside | Flexible | 07/16/2021 | Aggregate |  | 10:22:00 AM | Sand | 1 | 49 | 93.6 | 119 | 106.3 |  | 09/01/2016 |  | MnROAD Low Volume Road | 1779
58-O-2016 | 58 | Outside | Flexible | 07/16/2021 | Aggregate |  | 10:33:00 AM | Sand | 3 | 49 | 95.5 | 119.7 | 107.6 |  | 09/01/2016 |  | MnROAD Low Volume Road | 1779
58-I-2016 | 58 | Inside | Flexible | 08/03/2021 | Aggregate |  | 3:45:00 PM | Sand | 1 | 49 | 119.7 | 179.5 | 149.6 |  | 09/01/2016 |  | MnROAD Low Volume Road | 1797 | 142208
58-I-2016 | 58 | Inside | Flexible | 08/03/2021 | Aggregate |  | 3:51:00 PM | Sand | 2 | 49 | 120.3 | 153.4 | 136.9 |  | 09/01/2016 |  | MnROAD Low Volume Road | 1797 | 142208
58-I-2016 | 58 | Inside | Flexible | 08/03/2021 | Aggregate |  | 3:55:00 PM | Sand | 3 | 49 | 77.7 | 153.4 | 115.2 |  | 09/01/2016 |  | MnROAD Low Volume Road | 1797 | 142208
58-O-2016 | 58 | Outside | Flexible | 08/03/2021 | Aggregate |  | 4:00:00 PM | Sand | 1 | 49 | 118.4 | 134.3 | 126 |  | 09/01/2016 |  | MnROAD Low Volume Road | 1797
58-O-2016 | 58 | Outside | Flexible | 08/03/2021 | Aggregate |  | 4:15:00 PM | Sand | 3 | 49 | 97.4 | 115.9 | 106.3 |  | 09/01/2016 |  | MnROAD Low Volume Road | 1797
58-I-2016 | 58 | Inside | Flexible | 09/01/2021 | Aggregate |  | 9:37:00 AM | Sand | 1 | 49 | 72.6 | 133.7 | 103.1 |  | 09/01/2016 |  | MnROAD Low Volume Road | 1826 | 146188
58-I-2016 | 58 | Inside | Flexible | 09/01/2021 | Aggregate |  | 9:42:00 AM | Sand | 2 | 49 | 78.9 | 132.4 | 105.7 |  | 09/01/2016 |  | MnROAD Low Volume Road | 1826 | 146188
58-I-2016 | 58 | Inside | Flexible | 09/01/2021 | Aggregate |  | 9:46:00 AM | Sand | 3 | 49 | 103.1 | 121.6 | 112 |  | 09/01/2016 |  | MnROAD Low Volume Road | 1826 | 146188
58-O-2016 | 58 | Outside | Flexible | 09/01/2021 | Aggregate |  | 10:01:00 AM | Sand | 1 | 49 | 108.2 | 133.7 | 121 |  | 09/01/2016 |  | MnROAD Low Volume Road | 1826
58-O-2016 | 58 | Outside | Flexible | 09/01/2021 | Aggregate |  | 10:05:00 AM | Sand | 2 | 49 | 100.6 | 85.9 | 93.6 |  | 09/01/2016 |  | MnROAD Low Volume Road | 1826
58-O-2016 | 58 | Outside | Flexible | 09/01/2021 | Aggregate |  | 10:10:00 AM | Sand | 3 | 49 | 108.9 | 109.5 | 109.5 |  | 09/01/2016 |  | MnROAD Low Volume Road | 1826
58-I-2016 | 58 | Inside | Flexible | 10/07/2021 | Aggregate |  | 3:40:00 PM | Sand | 1 | 49 | 82.8 | 112 | 97.4 |  | 09/01/2016 |  | MnROAD Low Volume Road | 1862 | 152419
58-I-2016 | 58 | Inside | Flexible | 10/07/2021 | Aggregate |  | 3:45:00 PM | Sand | 2 | 49 | 67.5 | 136.9 | 101.9 |  | 09/01/2016 |  | MnROAD Low Volume Road | 1862 | 152419
58-I-2016 | 58 | Inside | Flexible | 10/07/2021 | Aggregate |  | 3:49:00 PM | Sand | 3 | 49 | 85.3 | 116.5 | 101.2 |  | 09/01/2016 |  | MnROAD Low Volume Road | 1862 | 152419
58-O-2016 | 58 | Outside | Flexible | 10/07/2021 | Aggregate |  | 3:58:00 PM | Sand | 1 | 49 | 115.2 | 103.8 | 109.5 |  | 09/01/2016 |  | MnROAD Low Volume Road | 1862
58-O-2016 | 58 | Outside | Flexible | 10/07/2021 | Aggregate |  | 4:02:00 PM | Sand | 2 | 49 | 99.9 | 129.2 | 114.6 |  | 09/01/2016 |  | MnROAD Low Volume Road | 1862
58-O-2016 | 58 | Outside | Flexible | 10/07/2021 | Aggregate |  | 4:06:00 PM | Sand | 3 | 49 | 92.3 | 108.2 | 99.9 |  | 09/01/2016 |  | MnROAD Low Volume Road | 1862
58-I-2016 | 58 | Inside | Flexible | 10/22/2021 | Aggregate |  | 3:12:00 PM | Sand | 1 | 49 | 80.2 | 171.2 | 125.4 |  | 09/01/2016 |  | MnROAD Low Volume Road | 1877 | 154806
58-I-2016 | 58 | Inside | Flexible | 10/22/2021 | Aggregate |  | 3:16:00 PM | Sand | 2 | 49 | 99.9 | 154.1 | 126.7 |  | 09/01/2016 |  | MnROAD Low Volume Road | 1877 | 154806
58-I-2016 | 58 | Inside | Flexible | 10/22/2021 | Aggregate |  | 3:20:00 PM | Sand | 3 | 49 | 64.9 | 131.8 | 98 |  | 09/01/2016 |  | MnROAD Low Volume Road | 1877 | 154806
58-O-2016 | 58 | Outside | Flexible | 10/22/2021 | Aggregate |  | 3:27:00 PM | Sand | 1 | 49 | 157.9 | 168.1 | 163 |  | 09/01/2016 |  | MnROAD Low Volume Road | 1877
58-O-2016 | 58 | Outside | Flexible | 10/22/2021 | Aggregate |  | 3:32:00 PM | Sand | 2 | 49 | 180.2 | 129.2 | 154.7 |  | 09/01/2016 |  | MnROAD Low Volume Road | 1877
58-O-2016 | 58 | Outside | Flexible | 10/22/2021 | Aggregate |  | 3:37:00 PM | Sand | 3 | 49 | 164.2 | 101.9 | 133 |  | 09/01/2016 |  | MnROAD Low Volume Road | 1877
58-I-2016 | 58 | Inside | Flexible | 11/19/2021 | Aggregate |  | 12:32:00 PM | Sand | 1 | 49 | 107.6 | 185.2 | 146.4 |  | 09/01/2016 |  | MnROAD Low Volume Road | 1905 | 157639
58-I-2016 | 58 | Inside | Flexible | 11/19/2021 | Aggregate |  | 12:36:00 PM | Sand | 2 | 49 | 80.8 | 119.7 | 99.9 |  | 09/01/2016 |  | MnROAD Low Volume Road | 1905 | 157639
58-I-2016 | 58 | Inside | Flexible | 11/19/2021 | Aggregate |  | 12:48:00 PM | Sand | 3 | 49 | 81.5 | 141.3 | 111.4 |  | 09/01/2016 |  | MnROAD Low Volume Road | 1905 | 157639
58-O-2016 | 58 | Outside | Flexible | 11/19/2021 | Aggregate |  | 12:55:00 PM | Sand | 1 | 49 | 105 | 161.1 | 133 |  | 09/01/2016 |  | MnROAD Low Volume Road | 1905
58-O-2016 | 58 | Outside | Flexible | 11/19/2021 | Aggregate |  | 1:00:00 PM | Sand | 2 | 49 | 102.5 | 174.4 | 138.8 |  | 09/01/2016 |  | MnROAD Low Volume Road | 1905
58-O-2016 | 58 | Outside | Flexible | 11/19/2021 | Aggregate |  | 1:05:00 PM | Sand | 3 | 49 | 95.5 | 75.1 | 85.3 |  | 09/01/2016 |  | MnROAD Low Volume Road | 1905
58-I-2016 | 58 | Inside | Flexible | 04/25/2022 | Aggregate |  | 12:47:00 PM | Sand | 1 | 49 | 105 | 142.6 | 123.5 |  | 09/01/2016 |  | MnROAD Low Volume Road | 2062 | 180550
58-I-2016 | 58 | Inside | Flexible | 04/25/2022 | Aggregate |  | 12:52:00 PM | Sand | 2 | 49 | 88.5 | 110.8 | 99.3 |  | 09/01/2016 |  | MnROAD Low Volume Road | 2062 | 180550
58-I-2016 | 58 | Inside | Flexible | 04/25/2022 | Aggregate |  | 12:57:00 PM | Sand | 3 | 49 | 89.1 | 106.3 | 97.4 |  | 09/01/2016 |  | MnROAD Low Volume Road | 2062 | 180550
58-O-2016 | 58 | Outside | Flexible | 04/25/2022 | Aggregate |  | 1:10:00 PM | Sand | 1 | 49 | 73.2 | 58.6 | 66.2 |  | 09/01/2016 |  | MnROAD Low Volume Road | 2062
58-O-2016 | 58 | Outside | Flexible | 04/25/2022 | Aggregate |  | 1:14:00 PM | Sand | 2 | 49 | 77.7 | 54.7 | 66.2 |  | 09/01/2016 |  | MnROAD Low Volume Road | 2062
58-O-2016 | 58 | Outside | Flexible | 04/25/2022 | Aggregate |  | 1:18:00 PM | Sand | 3 | 49 | 149 | 136.9 | 142.6 |  | 09/01/2016 |  | MnROAD Low Volume Road | 2062
58-I-2016 | 58 | Inside | Flexible | 11/02/2022 | Aggregate |  | 9:37:00 AM | Sand | 1 | 49 | 102.5 | 133 | 117.8 |  | 09/01/2016 |  | MnROAD Low Volume Road | 2253 | 183559
58-I-2016 | 58 | Inside | Flexible | 11/02/2022 | Aggregate |  | 9:41:00 AM | Sand | 2 | 49 | 106.9 | 139.4 | 123.5 |  | 09/01/2016 |  | MnROAD Low Volume Road | 2253 | 183559
58-I-2016 | 58 | Inside | Flexible | 11/02/2022 | Aggregate |  | 9:53:00 AM | Sand | 3 | 49 | 103.1 | 110.8 | 106.9 |  | 09/01/2016 |  | MnROAD Low Volume Road | 2253 | 183559
58-O-2016 | 58 | Outside | Flexible | 11/02/2022 | Aggregate |  | 10:54:00 AM | Sand | 1 | 49 | 106.3 | 91.7 | 98.7 |  | 09/01/2016 |  | MnROAD Low Volume Road | 2253
58-O-2016 | 58 | Outside | Flexible | 11/02/2022 | Aggregate |  | 11:00:00 AM | Sand | 2 | 49 | 98 | 80.2 | 89.1 |  | 09/01/2016 |  | MnROAD Low Volume Road | 2253
58-O-2016 | 58 | Outside | Flexible | 11/02/2022 | Aggregate |  | 11:04:00 AM | Sand | 3 | 49 | 101.2 | 91 | 96.1 |  | 09/01/2016 |  | MnROAD Low Volume Road | 2253
58-O-2016 | 58 | Outside | Flexible | 07/26/2018 | Aggregate |  | 10:47:00 AM | Sand | 2 | 49 | 76.4 | 154.7 | 115.2 |  | 09/01/2016 |  | MnROAD Low Volume Road | 693
58-O-2016 | 58 | Outside | Flexible | 07/26/2018 | Aggregate |  | 10:54:00 AM | Sand | 3 | 49 | 84.7 | 177.6 | 131.1 |  | 09/01/2016 |  | MnROAD Low Volume Road | 693
58-I-2016 | 58 | Inside | Flexible | 08/08/2018 | Aggregate |  | 10:29:00 AM | Sand | 1 | 49 | 83.4 | 173.1 | 128 |  | 09/01/2016 |  | MnROAD Low Volume Road | 706 | 60111
58-I-2016 | 58 | Inside | Flexible | 08/08/2018 | Aggregate |  | 10:35:00 AM | Sand | 2 | 49 | 84 | 174.4 | 129.2 |  | 09/01/2016 |  | MnROAD Low Volume Road | 706 | 60111
58-I-2016 | 58 | Inside | Flexible | 08/08/2018 | Aggregate |  | 10:55:00 AM | Sand | 3 | 49 | 94.9 | 192.9 | 143.9 |  | 09/01/2016 |  | MnROAD Low Volume Road | 706 | 60111
58-O-2016 | 58 | Outside | Flexible | 08/08/2018 | Aggregate |  | 12:20:00 PM | Sand | 2 | 49 | 73.8 | 177 | 125.4 |  | 09/01/2016 |  | MnROAD Low Volume Road | 706
58-O-2016 | 58 | Outside | Flexible | 08/08/2018 | Aggregate |  | 12:14:00 PM | Sand | 3 | 49 | 121.6 | 180.2 | 150.9 |  | 09/01/2016 |  | MnROAD Low Volume Road | 706
58-I-2016 | 58 | Inside | Flexible | 08/22/2018 | Aggregate |  | 7:33:00 AM | Sand | 1 | 49 | 102.5 | 171.9 | 136.9 |  | 09/01/2016 |  | MnROAD Low Volume Road | 720 | 61329
58-I-2016 | 58 | Inside | Flexible | 08/22/2018 | Aggregate |  | 7:40:00 AM | Sand | 2 | 49 | 101.2 | 181.4 | 141.3 |  | 09/01/2016 |  | MnROAD Low Volume Road | 720 | 61329
58-I-2016 | 58 | Inside | Flexible | 08/22/2018 | Aggregate |  | 7:46:00 AM | Sand | 3 | 49 | 99.3 | 171.2 | 135 |  | 09/01/2016 |  | MnROAD Low Volume Road | 720 | 61329
58-O-2016 | 58 | Outside | Flexible | 08/22/2018 | Aggregate |  | 7:14:00 AM | Sand | 1 | 49 | 98.7 | 193.5 | 145.8 |  | 09/01/2016 |  | MnROAD Low Volume Road | 720
58-O-2016 | 58 | Outside | Flexible | 08/22/2018 | Aggregate |  | 7:20:00 AM | Sand | 2 | 49 | 82.8 | 144.5 | 113.3 |  | 09/01/2016 |  | MnROAD Low Volume Road | 720
58-O-2016 | 58 | Outside | Flexible | 08/22/2018 | Aggregate |  | 7:27:00 AM | Sand | 3 | 49 | 89.1 | 150.9 | 120.3 |  | 09/01/2016 |  | MnROAD Low Volume Road | 720
58-I-2016 | 58 | Inside | Flexible | 11/01/2018 | Aggregate |  | 11:15:00 AM | Sand | 1 | 49 | 117.8 | 180.2 | 149 |  | 09/01/2016 |  | MnROAD Low Volume Road | 791 | 67443
58-I-2016 | 58 | Inside | Flexible | 11/01/2018 | Aggregate |  | 11:21:00 AM | Sand | 2 | 49 | 133.7 | 182.1 | 157.9 |  | 09/01/2016 |  | MnROAD Low Volume Road | 791 | 67443
58-I-2016 | 58 | Inside | Flexible | 11/01/2018 | Aggregate |  | 11:27:00 AM | Sand | 3 | 49 | 128 | 165.5 | 146.4 |  | 09/01/2016 |  | MnROAD Low Volume Road | 791 | 67443
58-O-2016 | 58 | Outside | Flexible | 11/01/2018 | Aggregate |  | 11:41:00 AM | Sand | 1 | 49 | 85.3 | 70 | 77.7 |  | 09/01/2016 |  | MnROAD Low Volume Road | 791
70-P-2010 | 70 | Passing | Flexible | 05/06/2015 | Recycled Aggregate |  | 12:59:00 PM | Clay | 1 | 500.1 | 107.6 | 96.1 | 101.9 |  | 04/19/2010 | 05/01/2022 | MnROAD Mainline - Interstate 94 | 1843 | 742305
70-D-2010 | 70 | Driving | Flexible | 11/13/2015 | Recycled Aggregate |  | 12:01:00 PM | Clay | 1 | 464.9 | 84.7 | 110.1 | 97.4 |  | 04/19/2010 | 05/01/2022 | MnROAD Mainline - Interstate 94 | 2034 | 3636960
70-P-2010 | 70 | Passing | Flexible | 11/13/2015 | Recycled Aggregate |  | 12:11:00 PM | Clay | 1 | 474.5 | 121 | 136.2 | 128.6 |  | 04/19/2010 | 05/01/2022 | MnROAD Mainline - Interstate 94 | 2034 | 775270
70-D-2010 | 70 | Driving | Flexible | 10/05/2017 | Recycled Aggregate |  | 9:00:00 AM | Clay | 1 | 479.9 | 102.5 | 133 | 117.8 |  | 04/19/2010 | 05/01/2022 | MnROAD Mainline - Interstate 94 | 2726 | 4772811
70-D-2010 | 70 | Driving | Flexible | 10/05/2017 | Recycled Aggregate |  | 9:15:00 AM | Clay | 2 | 479.9 | 100.6 | 139.4 | 120.3 |  | 04/19/2010 | 05/01/2022 | MnROAD Mainline - Interstate 94 | 2726 | 4772811
70-D-2010 | 70 | Driving | Flexible | 10/05/2017 | Recycled Aggregate |  | 9:31:00 AM | Clay | 3 | 479.9 | 104.4 | 133 | 119 |  | 04/19/2010 | 05/01/2022 | MnROAD Mainline - Interstate 94 | 2726 | 4772811
70-P-2010 | 70 | Passing | Flexible | 10/05/2017 | Recycled Aggregate |  | 9:46:00 AM | Clay | 1 | 479.9 | 146.4 | 115.9 | 131.1 |  | 04/19/2010 | 05/01/2022 | MnROAD Mainline - Interstate 94 | 2726 | 995596
70-P-2010 | 70 | Passing | Flexible | 10/05/2017 | Recycled Aggregate |  | 10:00:00 AM | Clay | 2 | 479.9 | 136.9 | 112.7 | 124.8 |  | 04/19/2010 | 05/01/2022 | MnROAD Mainline - Interstate 94 | 2726 | 995596
70-P-2010 | 70 | Passing | Flexible | 10/05/2017 | Recycled Aggregate |  | 10:15:00 AM | Clay | 3 | 479.9 | 143.2 | 124.8 | 133.7 |  | 04/19/2010 | 05/01/2022 | MnROAD Mainline - Interstate 94 | 2726 | 995596
70-D-2010 | 70 | Driving | Flexible | 10/19/2017 | Recycled Aggregate |  | 9:11:00 AM | Clay | 1 | 479.9 | 102.5 | 130.5 | 116.5 |  | 04/19/2010 | 05/01/2022 | MnROAD Mainline - Interstate 94 | 2740 | 4819233
70-D-2010 | 70 | Driving | Flexible | 10/19/2017 | Recycled Aggregate |  | 9:27:00 AM | Clay | 2 | 479.9 | 100.6 | 131.8 | 115.9 |  | 04/19/2010 | 05/01/2022 | MnROAD Mainline - Interstate 94 | 2740 | 4819233
70-D-2010 | 70 | Driving | Flexible | 10/19/2017 | Recycled Aggregate |  | 9:42:00 AM | Clay | 3 | 479.9 | 103.8 | 133.7 | 118.4 |  | 04/19/2010 | 05/01/2022 | MnROAD Mainline - Interstate 94 | 2740 | 4819233
70-P-2010 | 70 | Passing | Flexible | 10/19/2017 | Recycled Aggregate |  | 10:02:00 AM | Clay | 1 | 479.9 | 131.1 | 111.4 | 121 |  | 04/19/2010 | 05/01/2022 | MnROAD Mainline - Interstate 94 | 2740 | 1002247
70-P-2010 | 70 | Passing | Flexible | 10/19/2017 | Recycled Aggregate |  | 11:56:00 AM | Clay | 2 | 479.9 | 133.7 | 107.6 | 121 |  | 04/19/2010 | 05/01/2022 | MnROAD Mainline - Interstate 94 | 2740 | 1002247
70-P-2010 | 70 | Passing | Flexible | 10/19/2017 | Recycled Aggregate |  | 12:18:00 PM | Clay | 3 | 479.9 | 128.6 | 106.3 | 117.8 |  | 04/19/2010 | 05/01/2022 | MnROAD Mainline - Interstate 94 | 2740 | 1002247
70-D-2010 | 70 | Driving | Flexible | 11/30/2017 | Recycled Aggregate |  | 10:13:00 AM | Clay | 1 | 479.9 | 100.6 | 112 | 106.3 |  | 04/19/2010 | 05/01/2022 | MnROAD Mainline - Interstate 94 | 2782 | 4890291
70-D-2010 | 70 | Driving | Flexible | 11/30/2017 | Recycled Aggregate |  | 10:28:00 AM | Clay | 2 | 479.9 | 101.9 | 124.1 | 113.3 |  | 04/19/2010 | 05/01/2022 | MnROAD Mainline - Interstate 94 | 2782 | 4890291
70-D-2010 | 70 | Driving | Flexible | 11/30/2017 | Recycled Aggregate |  | 10:43:00 AM | Clay | 3 | 479.9 | 97.4 | 115.2 | 106.3 |  | 04/19/2010 | 05/01/2022 | MnROAD Mainline - Interstate 94 | 2782 | 4890291
70-P-2010 | 70 | Passing | Flexible | 11/30/2017 | Recycled Aggregate |  | 10:58:00 AM | Clay | 1 | 479.9 | 133 | 112.7 | 122.9 |  | 04/19/2010 | 05/01/2022 | MnROAD Mainline - Interstate 94 | 2782 | 1011952
70-P-2010 | 70 | Passing | Flexible | 11/30/2017 | Recycled Aggregate |  | 11:31:00 AM | Clay | 3 | 479.9 | 133 | 113.3 | 123.5 |  | 04/19/2010 | 05/01/2022 | MnROAD Mainline - Interstate 94 | 2782 | 1011952
70-D-2010 | 70 | Driving | Flexible | 05/04/2018 | Recycled Aggregate |  | 10:05:00 AM | Clay | 1 | 479.7 | 76.4 | 104.4 | 90.4 |  | 04/19/2010 | 05/01/2022 | MnROAD Mainline - Interstate 94 | 2937 | 5292989
70-D-2010 | 70 | Driving | Flexible | 05/04/2018 | Recycled Aggregate |  | 10:42:00 AM | Clay | 3 | 479.7 | 87.2 | 95.5 | 91 |  | 04/19/2010 | 05/01/2022 | MnROAD Mainline - Interstate 94 | 2937 | 5292989
70-P-2010 | 70 | Passing | Flexible | 05/04/2018 | Recycled Aggregate |  | 10:57:00 AM | Clay | 1 | 479.7 | 98 | 78.9 | 88.5 |  | 04/19/2010 | 05/01/2022 | MnROAD Mainline - Interstate 94 | 2937 | 1078262
70-P-2010 | 70 | Passing | Flexible | 05/04/2018 | Recycled Aggregate |  | 11:12:00 AM | Clay | 2 | 479.7 | 98 | 78.9 | 88.5 |  | 04/19/2010 | 05/01/2022 | MnROAD Mainline - Interstate 94 | 2937 | 1078262
70-D-2010 | 70 | Driving | Flexible | 05/17/2018 | Recycled Aggregate |  | 7:08:00 AM | Clay | 1 | 479.7 | 81.5 | 92.3 | 87.2 |  | 04/19/2010 | 05/01/2022 | MnROAD Mainline - Interstate 94 | 2950 | 5337462
70-D-2010 | 70 | Driving | Flexible | 05/17/2018 | Recycled Aggregate |  | 7:24:00 AM | Clay | 2 | 479.7 | 110.1 | 101.2 | 105.7 |  | 04/19/2010 | 05/01/2022 | MnROAD Mainline - Interstate 94 | 2950 | 5337462
70-D-2010 | 70 | Driving | Flexible | 05/17/2018 | Recycled Aggregate |  | 7:38:00 AM | Clay | 3 | 479.7 | 85.9 | 90.4 | 87.8 |  | 04/19/2010 | 05/01/2022 | MnROAD Mainline - Interstate 94 | 2950 | 5337462
70-P-2010 | 70 | Passing | Flexible | 05/17/2018 | Recycled Aggregate |  | 8:12:00 AM | Clay | 2 | 479.7 | 111.4 | 92.3 | 101.9 |  | 04/19/2010 | 05/01/2022 | MnROAD Mainline - Interstate 94 | 2950 | 1087850
70-P-2010 | 70 | Passing | Flexible | 05/17/2018 | Recycled Aggregate |  | 8:26:00 AM | Clay | 3 | 479.7 | 113.3 | 92.9 | 103.1 |  | 04/19/2010 | 05/01/2022 | MnROAD Mainline - Interstate 94 | 2950 | 1087850
70-D-2010 | 70 | Driving | Flexible | 06/14/2018 | Recycled Aggregate |  | 6:49:00 AM | Clay | 2 | 479.7 | 92.9 | 103.8 | 98.7 |  | 04/19/2010 | 05/01/2022 | MnROAD Mainline - Interstate 94 | 2978 | 5405611
70-D-2010 | 70 | Driving | Flexible | 06/14/2018 | Recycled Aggregate |  | 7:02:00 AM | Clay | 3 | 479.7 | 80.2 | 94.2 | 87.2 |  | 04/19/2010 | 05/01/2022 | MnROAD Mainline - Interstate 94 | 2978 | 5405611
70-P-2010 | 70 | Passing | Flexible | 11/04/2020 | Recycled Aggregate |  | 12:36:00 PM | Clay | 1 | 480 | 126 | 119 | 122.2 |  | 04/19/2010 | 05/01/2022 | MnROAD Mainline - Interstate 94 | 3852 | 1671132
70-P-2010 | 70 | Passing | Flexible | 11/04/2020 | Recycled Aggregate |  | 12:50:00 PM | Clay | 2 | 480 | 121.6 | 112.7 | 117.1 |  | 04/19/2010 | 05/01/2022 | MnROAD Mainline - Interstate 94 | 3852 | 1671132
70-P-2010 | 70 | Passing | Flexible | 11/04/2020 | Recycled Aggregate |  | 1:05:00 PM | Clay | 3 | 480 | 124.1 | 104.4 | 113.9 |  | 04/19/2010 | 05/01/2022 | MnROAD Mainline - Interstate 94 | 3852 | 1671132
70-D-2010 | 70 | Driving | Flexible | 04/16/2021 | Recycled Aggregate |  | 10:02:00 AM | Clay | 1 | 480 | 100.6 | 141.3 | 121 |  | 04/19/2010 | 05/01/2022 | MnROAD Mainline - Interstate 94 | 4015 | 7453922
70-D-2010 | 70 | Driving | Flexible | 04/16/2021 | Recycled Aggregate |  | 10:11:00 AM | Clay | 2 | 480 | 92.9 | 117.8 | 105 |  | 04/19/2010 | 05/01/2022 | MnROAD Mainline - Interstate 94 | 4015 | 7453922
70-D-2010 | 70 | Driving | Flexible | 04/16/2021 | Recycled Aggregate |  | 10:21:00 AM | Clay | 3 | 480 | 88.5 | 107.6 | 98 |  | 04/19/2010 | 05/01/2022 | MnROAD Mainline - Interstate 94 | 4015 | 7453922
70-P-2010 | 70 | Passing | Flexible | 04/16/2021 | Recycled Aggregate |  | 10:34:00 AM | Clay | 1 | 480 | 117.1 | 98.7 | 108.2 |  | 04/19/2010 | 05/01/2022 | MnROAD Mainline - Interstate 94 | 4015 | 1787130
70-P-2010 | 70 | Passing | Flexible | 04/16/2021 | Recycled Aggregate |  | 10:44:00 AM | Clay | 2 | 480 | 114.6 | 91 | 102.5 |  | 04/19/2010 | 05/01/2022 | MnROAD Mainline - Interstate 94 | 4015 | 1787130
70-P-2010 | 70 | Passing | Flexible | 04/16/2021 | Recycled Aggregate |  | 10:53:00 AM | Clay | 3 | 480 | 111.4 | 92.3 | 101.9 |  | 04/19/2010 | 05/01/2022 | MnROAD Mainline - Interstate 94 | 4015 | 1787130
70-D-2010 | 70 | Driving | Flexible | 05/05/2021 | Recycled Aggregate |  | 1:06:00 PM | Clay | 1 | 480 | 91.7 | 106.3 | 99.3 |  | 04/19/2010 | 05/01/2022 | MnROAD Mainline - Interstate 94 | 4034 | 7453922
70-D-2010 | 70 | Driving | Flexible | 05/05/2021 | Recycled Aggregate |  | 1:14:00 PM | Clay | 2 | 480 | 90.4 | 96.1 | 92.9 |  | 04/19/2010 | 05/01/2022 | MnROAD Mainline - Interstate 94 | 4034 | 7453922
70-D-2010 | 70 | Driving | Flexible | 05/05/2021 | Recycled Aggregate |  | 1:22:00 PM | Clay | 3 | 480 | 89.1 | 103.1 | 96.1 |  | 04/19/2010 | 05/01/2022 | MnROAD Mainline - Interstate 94 | 4034 | 7453922
70-P-2010 | 70 | Passing | Flexible | 05/05/2021 | Recycled Aggregate |  | 1:33:00 PM | Clay | 1 | 480 | 109.5 | 105 | 107.6 |  | 04/19/2010 | 05/01/2022 | MnROAD Mainline - Interstate 94 | 4034 | 1787130
70-P-2010 | 70 | Passing | Flexible | 05/05/2021 | Recycled Aggregate |  | 1:41:00 PM | Clay | 2 | 480 | 113.3 | 93.6 | 103.8 |  | 04/19/2010 | 05/01/2022 | MnROAD Mainline - Interstate 94 | 4034 | 1787130
70-D-2010 | 70 | Driving | Flexible | 08/09/2021 | Recycled Aggregate |  | 10:10:00 AM | Clay | 1 | 480 | 94.2 | 118.4 | 106.3 |  | 04/19/2010 | 05/01/2022 | MnROAD Mainline - Interstate 94 | 4130 | 7584618
70-D-2010 | 70 | Driving | Flexible | 08/09/2021 | Recycled Aggregate |  | 10:26:00 AM | Clay | 2 | 480 | 93.6 | 97.4 | 95.5 |  | 04/19/2010 | 05/01/2022 | MnROAD Mainline - Interstate 94 | 4130 | 7584618
70-D-2010 | 70 | Driving | Flexible | 08/09/2021 | Recycled Aggregate |  | 10:43:00 AM | Clay | 3 | 480 | 90.4 | 99.3 | 94.9 |  | 04/19/2010 | 05/01/2022 | MnROAD Mainline - Interstate 94 | 4130 | 7584618
70-P-2010 | 70 | Passing | Flexible | 08/09/2021 | Recycled Aggregate |  | 10:59:00 AM | Clay | 1 | 480 | 113.9 | 105 | 109.5 |  | 04/19/2010 | 05/01/2022 | MnROAD Mainline - Interstate 94 | 4130 | 1838772
70-P-2010 | 70 | Passing | Flexible | 07/09/2018 | Recycled Aggregate |  | 4:20:00 AM | Clay | 3 | 479.7 | 113.3 | 98.7 | 106.3 |  | 04/19/2010 | 05/01/2022 | MnROAD Mainline - Interstate 94 | 3003 | 1126058
70-D-2010 | 70 | Driving | Flexible | 07/26/2018 | Recycled Aggregate |  | 8:34:00 AM | Clay | 1 | 480 | 82.1 | 89.8 | 85.9 |  | 04/19/2010 | 05/01/2022 | MnROAD Mainline - Interstate 94 | 3020 | 5535047
70-D-2010 | 70 | Driving | Flexible | 07/26/2018 | Recycled Aggregate |  | 8:49:00 AM | Clay | 2 | 480 | 80.8 | 96.8 | 88.5 |  | 04/19/2010 | 05/01/2022 | MnROAD Mainline - Interstate 94 | 3020 | 5535047
70-D-2010 | 70 | Driving | Flexible | 07/26/2018 | Recycled Aggregate |  | 9:04:00 AM | Clay | 3 | 480 | 84 | 89.1 | 86.6 |  | 04/19/2010 | 05/01/2022 | MnROAD Mainline - Interstate 94 | 3020 | 5535047
70-P-2010 | 70 | Passing | Flexible | 07/26/2018 | Recycled Aggregate |  | 9:18:00 AM | Clay | 1 | 480 | 110.8 | 92.3 | 101.9 |  | 04/19/2010 | 05/01/2022 | MnROAD Mainline - Interstate 94 | 3020 | 1139954
70-P-2010 | 70 | Passing | Flexible | 07/26/2018 | Recycled Aggregate |  | 9:32:00 AM | Clay | 2 | 480 | 106.9 | 85.9 | 96.8 |  | 04/19/2010 | 05/01/2022 | MnROAD Mainline - Interstate 94 | 3020 | 1139954
70-P-2010 | 70 | Passing | Flexible | 07/26/2018 | Recycled Aggregate |  | 9:48:00 AM | Clay | 3 | 480 | 111.4 | 99.3 | 105.7 |  | 04/19/2010 | 05/01/2022 | MnROAD Mainline - Interstate 94 | 3020 | 1139954
70-D-2010 | 70 | Driving | Flexible | 08/08/2018 | Recycled Aggregate |  | 6:48:00 AM | Clay | 1 | 480 | 89.1 | 101.9 | 95.5 |  | 04/19/2010 | 05/01/2022 | MnROAD Mainline - Interstate 94 | 3033 | 5578514
70-D-2010 | 70 | Driving | Flexible | 08/08/2018 | Recycled Aggregate |  | 7:17:00 AM | Clay | 3 | 480 | 73.8 | 82.1 | 77.7 |  | 04/19/2010 | 05/01/2022 | MnROAD Mainline - Interstate 94 | 3033 | 5578514
70-P-2010 | 70 | Passing | Flexible | 08/08/2018 | Recycled Aggregate |  | 7:31:00 AM | Clay | 1 | 480 | 102.5 | 103.8 | 103.1 |  | 04/19/2010 | 05/01/2022 | MnROAD Mainline - Interstate 94 | 3033 | 1151474
70-P-2010 | 70 | Passing | Flexible | 08/08/2018 | Recycled Aggregate |  | 8:12:00 AM | Clay | 3 | 480 | 116.5 | 84.7 | 100.6 |  | 04/19/2010 | 05/01/2022 | MnROAD Mainline - Interstate 94 | 3033 | 1151474
70-D-2010 | 70 | Driving | Flexible | 08/22/2018 | Recycled Aggregate |  | 8:17:00 AM | Clay | 1 | 480 | 86.6 | 96.1 | 91 |  | 04/19/2010 | 05/01/2022 | MnROAD Mainline - Interstate 94 | 3047 | 5591056
70-D-2010 | 70 | Driving | Flexible | 08/22/2018 | Recycled Aggregate |  | 8:28:00 AM | Clay | 2 | 480 | 78.3 | 94.9 | 86.6 |  | 04/19/2010 | 05/01/2022 | MnROAD Mainline - Interstate 94 | 3047 | 5591056
70-D-2010 | 70 | Driving | Flexible | 08/22/2018 | Recycled Aggregate |  | 8:38:00 AM | Clay | 3 | 480 | 82.1 | 98 | 89.8 |  | 04/19/2010 | 05/01/2022 | MnROAD Mainline - Interstate 94 | 3047 | 5591056
70-P-2010 | 70 | Passing | Flexible | 08/22/2018 | Recycled Aggregate |  | 8:48:00 AM | Clay | 1 | 480 | 117.8 | 102.5 | 110.1 |  | 04/19/2010 | 05/01/2022 | MnROAD Mainline - Interstate 94 | 3047 | 1154870
70-P-2010 | 70 | Passing | Flexible | 06/14/2018 | Recycled Aggregate |  | 9:19:00 AM | Clay | 1 | 479.7 | 112.7 | 95.5 | 104.4 |  | 04/19/2010 | 05/01/2022 | MnROAD Mainline - Interstate 94 | 2978 | 1105706
70-P-2010 | 70 | Passing | Flexible | 06/14/2018 | Recycled Aggregate |  | 9:47:00 AM | Clay | 3 | 479.7 | 112.7 | 91.7 | 102.5 |  | 04/19/2010 | 05/01/2022 | MnROAD Mainline - Interstate 94 | 2978 | 1105706
70-D-2010 | 70 | Driving | Flexible | 06/21/2018 | Recycled Aggregate |  | 6:48:00 AM | Clay | 1 | 480 | 82.1 | 103.8 | 92.9 |  | 04/19/2010 | 05/01/2022 | MnROAD Mainline - Interstate 94 | 2985 | 5429033
70-D-2010 | 70 | Driving | Flexible | 06/21/2018 | Recycled Aggregate |  | 7:33:00 AM | Clay | 3 | 480 | 98.7 | 124.8 | 111.4 |  | 04/19/2010 | 05/01/2022 | MnROAD Mainline - Interstate 94 | 2985 | 5429033
70-P-2010 | 70 | Passing | Flexible | 06/21/2018 | Recycled Aggregate |  | 6:05:00 AM | Clay | 1 | 480 | 112 | 94.2 | 103.1 |  | 04/19/2010 | 05/01/2022 | MnROAD Mainline - Interstate 94 | 2985 | 1111922
70-P-2010 | 70 | Passing | Flexible | 06/21/2018 | Recycled Aggregate |  | 6:19:00 AM | Clay | 2 | 480 | 117.1 | 90.4 | 103.8 |  | 04/19/2010 | 05/01/2022 | MnROAD Mainline - Interstate 94 | 2985 | 1111922
70-P-2010 | 70 | Passing | Flexible | 06/21/2018 | Recycled Aggregate |  | 6:34:00 AM | Clay | 3 | 480 | 121.6 | 104.4 | 112.7 |  | 04/19/2010 | 05/01/2022 | MnROAD Mainline - Interstate 94 | 2985 | 1111922
70-D-2010 | 70 | Driving | Flexible | 07/09/2018 | Recycled Aggregate |  | 3:34:00 AM | Clay | 1 | 479.7 | 78.9 | 87.2 | 82.8 |  | 04/19/2010 | 05/01/2022 | MnROAD Mainline - Interstate 94 | 3003 | 5483673
70-D-2010 | 70 | Driving | Flexible | 07/09/2018 | Recycled Aggregate |  | 3:44:00 AM | Clay | 2 | 479.7 | 71.9 | 85.3 | 78.3 |  | 04/19/2010 | 05/01/2022 | MnROAD Mainline - Interstate 94 | 3003 | 5483673
70-D-2010 | 70 | Driving | Flexible | 07/09/2018 | Recycled Aggregate |  | 3:53:00 AM | Clay | 3 | 479.7 | 70 | 84.7 | 77.7 |  | 04/19/2010 | 05/01/2022 | MnROAD Mainline - Interstate 94 | 3003 | 5483673
70-P-2010 | 70 | Passing | Flexible | 07/09/2018 | Recycled Aggregate |  | 4:04:00 AM | Clay | 1 | 479.7 | 111.4 | 103.1 | 107.6 |  | 04/19/2010 | 05/01/2022 | MnROAD Mainline - Interstate 94 | 3003 | 1126058
70-P-2010 | 70 | Passing | Flexible | 07/09/2018 | Recycled Aggregate |  | 4:12:00 AM | Clay | 2 | 479.7 | 115.9 | 98 | 106.9 |  | 04/19/2010 | 05/01/2022 | MnROAD Mainline - Interstate 94 | 3003 | 1126058
70-D-2010 | 70 | Driving | Flexible | 10/12/2010 | Recycled Aggregate |  | 9:25:00 AM | Clay | 1 | 481.9 | 94.2 | 101.2 | 98 |  | 04/19/2010 | 05/01/2022 | MnROAD Mainline - Interstate 94 | 176 | 219354
70-P-2010 | 70 | Passing | Flexible | 10/12/2010 | Recycled Aggregate |  | 9:41:00 AM | Clay | 1 | 499.5 | 96.8 | 101.2 | 99.3 |  | 04/19/2010 | 05/01/2022 | MnROAD Mainline - Interstate 94 | 176 | 58579
70-D-2010 | 70 | Driving | Flexible | 04/29/2011 | Recycled Aggregate |  | 11:27:00 AM | Clay | 1 | 478.7 | 87.8 | 97.4 | 92.9 |  | 04/19/2010 | 05/01/2022 | MnROAD Mainline - Interstate 94 | 375 | 555327
70-P-2010 | 70 | Passing | Flexible | 04/29/2011 | Recycled Aggregate |  | 11:41:00 AM | Clay | 1 | 472.1 | 99.9 | 99.3 | 99.9 |  | 04/19/2010 | 05/01/2022 | MnROAD Mainline - Interstate 94 | 375 | 155698
70-D-2010 | 70 | Driving | Flexible | 11/14/2011 | Recycled Aggregate |  | 11:09:00 AM | Clay | 1 | 477.5 | 91 | 97.4 | 94.2 |  | 04/19/2010 | 05/01/2022 | MnROAD Mainline - Interstate 94 | 574 | 684143
70-P-2010 | 70 | Passing | Flexible | 11/14/2011 | Recycled Aggregate |  | 11:09:00 AM | Clay | 1 | 472.4 | 99.9 | 101.2 | 100.6 |  | 04/19/2010 | 05/01/2022 | MnROAD Mainline - Interstate 94 | 574 | 212668
70-D-2010 | 70 | Driving | Flexible | 04/05/2012 | Recycled Aggregate |  | 1:16:00 PM | Clay | 1 | 486.5 | 75.1 | 83.4 | 79.6 |  | 04/19/2010 | 05/01/2022 | MnROAD Mainline - Interstate 94 | 717 | 992131
70-P-2010 | 70 | Passing | Flexible | 04/05/2012 | Recycled Aggregate |  | 1:31:00 PM | Clay | 1 | 482 | 94.2 | 91.7 | 92.9 |  | 04/19/2010 | 05/01/2022 | MnROAD Mainline - Interstate 94 | 717 | 283062
70-D-2010 | 70 | Driving | Flexible | 11/08/2012 | Recycled Aggregate |  | 10:51:00 AM | Clay | 1 | 474.6 | 82.8 | 90.4 | 86.6 |  | 04/19/2010 | 05/01/2022 | MnROAD Mainline - Interstate 94 | 934 | 1397474
70-P-2010 | 70 | Passing | Flexible | 11/08/2012 | Recycled Aggregate |  | 11:01:00 AM | Clay | 1 | 475.7 | 96.1 | 91 | 93.6 |  | 04/19/2010 | 05/01/2022 | MnROAD Mainline - Interstate 94 | 934 | 390445
70-D-2010 | 70 | Driving | Flexible | 04/26/2013 | Recycled Aggregate |  | 4:49:00 PM | Clay | 1 | 479.9 | 68.8 | 78.3 | 73.2 |  | 04/19/2010 | 05/01/2022 | MnROAD Mainline - Interstate 94 | 1103 | 1814566
70-P-2010 | 70 | Passing | Flexible | 04/26/2013 | Recycled Aggregate |  | 5:03:00 PM | Clay | 1 | 479.9 | 83.4 | 82.8 | 83.4 |  | 04/19/2010 | 05/01/2022 | MnROAD Mainline - Interstate 94 | 1103 | 484744
70-D-2010 | 70 | Driving | Flexible | 11/08/2013 | Recycled Aggregate |  | 10:14:00 AM | Clay | 1 | 476.4 | 93.6 | 96.1 | 94.9 |  | 04/19/2010 | 05/01/2022 | MnROAD Mainline - Interstate 94 | 1299 | 2040810
70-P-2010 | 70 | Passing | Flexible | 11/08/2013 | Recycled Aggregate |  | 10:44:00 AM | Clay | 1 | 479.5 | 99.3 | 99.9 | 99.3 |  | 04/19/2010 | 05/01/2022 | MnROAD Mainline - Interstate 94 | 1299 | 555897
70-D-2010 | 70 | Driving | Flexible | 04/22/2014 | Recycled Aggregate |  | 12:24:00 PM | Clay | 1 | 488.1 | 69.4 | 82.8 | 75.8 |  | 04/19/2010 | 05/01/2022 | MnROAD Mainline - Interstate 94 | 1464 | 2377981
70-P-2010 | 70 | Passing | Flexible | 04/22/2014 | Recycled Aggregate |  | 12:39:00 PM | Clay | 1 | 466.4 | 99.9 | 91 | 95.5 |  | 04/19/2010 | 05/01/2022 | MnROAD Mainline - Interstate 94 | 1464 | 639984
70-D-2010 | 70 | Driving | Flexible | 10/10/2014 | Recycled Aggregate |  | 3:00:00 PM | Clay | 1 | 487 | 75.8 | 85.3 | 80.2 |  | 04/19/2010 | 05/01/2022 | MnROAD Mainline - Interstate 94 | 1635 | 2732842
70-P-2010 | 70 | Passing | Flexible | 10/10/2014 | Recycled Aggregate |  | 3:16:00 PM | Clay | 1 | 487.1 | 98.7 | 96.8 | 98 |  | 04/19/2010 | 05/01/2022 | MnROAD Mainline - Interstate 94 | 1635 | 724510
70-D-2010 | 70 | Driving | Flexible | 05/06/2015 | Recycled Aggregate |  | 12:45:00 PM | Clay | 1 | 491.1 | 76.4 | 83.4 | 79.6 |  | 04/19/2010 | 05/01/2022 | MnROAD Mainline - Interstate 94 | 1843 | 3226220
70-P-2010 | 70 | Passing | Flexible | 10/05/2021 | Recycled Aggregate |  | 11:58:00 AM | Clay | 2 | 480 | 120.3 | 124.8 | 122.2 |  | 04/19/2010 | 05/01/2022 | MnROAD Mainline - Interstate 94 | 4187 | 1874883
70-D-2010 | 70 | Driving | Flexible | 11/19/2021 | Recycled Aggregate |  | 2:38:00 PM | Clay | 1 | 480 | 94.2 | 104.4 | 99.3 |  | 04/19/2010 | 05/01/2022 | MnROAD Mainline - Interstate 94 | 4232 | 7801121
70-P-2010 | 70 | Passing | Flexible | 11/19/2021 | Recycled Aggregate |  | 2:55:00 PM | Clay | 1 | 480 | 125.4 | 127.3 | 126.7 |  | 04/19/2010 | 05/01/2022 | MnROAD Mainline - Interstate 94 | 4232 | 1921444
70-D-2010 | 70 | Driving | Flexible | 04/25/2022 | Recycled Aggregate |  | 11:12:00 AM | Clay | 1 | 480 | 90.4 | 106.3 | 98 |  | 04/19/2010 | 05/01/2022 | MnROAD Mainline - Interstate 94 | 4389 | 8139371
70-D-2010 | 70 | Driving | Flexible | 04/25/2022 | Recycled Aggregate |  | 11:22:00 AM | Clay | 2 | 480 | 96.1 | 108.2 | 102.5 |  | 04/19/2010 | 05/01/2022 | MnROAD Mainline - Interstate 94 | 4389 | 8139371
70-D-2010 | 70 | Driving | Flexible | 04/25/2022 | Recycled Aggregate |  | 11:31:00 AM | Clay | 3 | 480 | 92.9 | 108.2 | 100.6 |  | 04/19/2010 | 05/01/2022 | MnROAD Mainline - Interstate 94 | 4389 | 8139371
70-P-2010 | 70 | Passing | Flexible | 04/25/2022 | Recycled Aggregate |  | 11:43:00 AM | Clay | 1 | 480 | 126.7 | 105 | 115.9 |  | 04/19/2010 | 05/01/2022 | MnROAD Mainline - Interstate 94 | 4389 | 2052027
70-P-2010 | 70 | Passing | Flexible | 04/25/2022 | Recycled Aggregate |  | 12:08:00 PM | Clay | 3 | 480 | 128.6 | 104.4 | 116.5 |  | 04/19/2010 | 05/01/2022 | MnROAD Mainline - Interstate 94 | 4389 | 2052027
70-P-2010 | 70 | Passing | Flexible | 08/09/2021 | Recycled Aggregate |  | 11:17:00 AM | Clay | 2 | 480 | 115.2 | 94.2 | 104.4 |  | 04/19/2010 | 05/01/2022 | MnROAD Mainline - Interstate 94 | 4130 | 1838772
70-D-2010 | 70 | Driving | Flexible | 09/02/2021 | Recycled Aggregate |  | 12:35:00 PM | Clay | 1 | 480 | 93.6 | 111.4 | 102.5 |  | 04/19/2010 | 05/01/2022 | MnROAD Mainline - Interstate 94 | 4154 | 7640953
70-D-2010 | 70 | Driving | Flexible | 09/02/2021 | Recycled Aggregate |  | 1:07:00 PM | Clay | 2 | 480 | 89.8 | 106.9 | 98 |  | 04/19/2010 | 05/01/2022 | MnROAD Mainline - Interstate 94 | 4154 | 7640953
70-D-2010 | 70 | Driving | Flexible | 09/02/2021 | Recycled Aggregate |  | 1:38:00 PM | Clay | 3 | 480 | 95.5 | 118.4 | 106.9 |  | 04/19/2010 | 05/01/2022 | MnROAD Mainline - Interstate 94 | 4154 | 7640953
70-P-2010 | 70 | Passing | Flexible | 09/02/2021 | Recycled Aggregate |  | 12:51:00 PM | Clay | 1 | 480 | 125.4 | 129.2 | 127.3 |  | 04/19/2010 | 05/01/2022 | MnROAD Mainline - Interstate 94 | 4154 | 1860562
70-P-2010 | 70 | Passing | Flexible | 09/02/2021 | Recycled Aggregate |  | 1:21:00 PM | Clay | 2 | 480 | 123.5 | 122.9 | 122.9 |  | 04/19/2010 | 05/01/2022 | MnROAD Mainline - Interstate 94 | 4154 | 1860562
70-P-2010 | 70 | Passing | Flexible | 09/02/2021 | Recycled Aggregate |  | 1:52:00 PM | Clay | 3 | 480 | 125.4 | 122.9 | 124.1 |  | 04/19/2010 | 05/01/2022 | MnROAD Mainline - Interstate 94 | 4154 | 1860562
70-D-2010 | 70 | Driving | Flexible | 10/05/2021 | Recycled Aggregate |  | 11:10:00 AM | Clay | 1 | 480 | 105 | 149.6 | 127.3 |  | 04/19/2010 | 05/01/2022 | MnROAD Mainline - Interstate 94 | 4187 | 7670470
70-D-2010 | 70 | Driving | Flexible | 10/05/2021 | Recycled Aggregate |  | 11:39:00 AM | Clay | 2 | 480 | 106.3 | 161.7 | 134.3 |  | 04/19/2010 | 05/01/2022 | MnROAD Mainline - Interstate 94 | 4187 | 7670470
70-P-2010 | 70 | Passing | Flexible | 10/05/2021 | Recycled Aggregate |  | 11:24:00 AM | Clay | 1 | 480 | 127.3 | 124.8 | 126 |  | 04/19/2010 | 05/01/2022 | MnROAD Mainline - Interstate 94 | 4187 | 1874883
70-P-2010 | 70 | Passing | Flexible | 08/22/2018 | Recycled Aggregate |  | 8:59:00 AM | Clay | 2 | 480 | 116.5 | 102.5 | 109.5 |  | 04/19/2010 | 05/01/2022 | MnROAD Mainline - Interstate 94 | 3047 | 1154870
70-P-2010 | 70 | Passing | Flexible | 08/22/2018 | Recycled Aggregate |  | 9:08:00 AM | Clay | 3 | 480 | 113.9 | 96.1 | 105 |  | 04/19/2010 | 05/01/2022 | MnROAD Mainline - Interstate 94 | 3047 | 1154870
70-D-2010 | 70 | Driving | Flexible | 09/05/2018 | Recycled Aggregate |  | 10:35:00 AM | Clay | 1 | 480 | 93.6 | 106.3 | 99.9 |  | 04/19/2010 | 05/01/2022 | MnROAD Mainline - Interstate 94 | 3061 | 5600208
70-D-2010 | 70 | Driving | Flexible | 09/05/2018 | Recycled Aggregate |  | 10:50:00 AM | Clay | 2 | 480 | 82.8 | 96.8 | 89.8 |  | 04/19/2010 | 05/01/2022 | MnROAD Mainline - Interstate 94 | 3061 | 5600208
70-D-2010 | 70 | Driving | Flexible | 09/05/2018 | Recycled Aggregate |  | 11:04:00 AM | Clay | 3 | 480 | 78.9 | 91 | 85.3 |  | 04/19/2010 | 05/01/2022 | MnROAD Mainline - Interstate 94 | 3061 | 5600208
70-P-2010 | 70 | Passing | Flexible | 09/05/2018 | Recycled Aggregate |  | 11:19:00 AM | Clay | 1 | 480 | 113.9 | 99.3 | 106.3 |  | 04/19/2010 | 05/01/2022 | MnROAD Mainline - Interstate 94 | 3061 | 1163321
70-P-2010 | 70 | Passing | Flexible | 09/05/2018 | Recycled Aggregate |  | 11:46:00 AM | Clay | 2 | 480 | 110.1 | 82.8 | 96.1 |  | 04/19/2010 | 05/01/2022 | MnROAD Mainline - Interstate 94 | 3061 | 1163321
70-P-2010 | 70 | Passing | Flexible | 09/05/2018 | Recycled Aggregate |  | 12:00:00 PM | Clay | 3 | 480 | 115.9 | 97.4 | 106.9 |  | 04/19/2010 | 05/01/2022 | MnROAD Mainline - Interstate 94 | 3061 | 1163321
70-D-2010 | 70 | Driving | Flexible | 11/01/2018 | Recycled Aggregate |  | 8:53:00 AM | Clay | 1 | 480 | 94.2 | 102.5 | 98.7 |  | 04/19/2010 | 05/01/2022 | MnROAD Mainline - Interstate 94 | 3118 | 5668653
70-D-2010 | 70 | Driving | Flexible | 11/01/2018 | Recycled Aggregate |  | 9:08:00 AM | Clay | 2 | 480 | 104.4 | 103.1 | 103.8 |  | 04/19/2010 | 05/01/2022 | MnROAD Mainline - Interstate 94 | 3118 | 5668653
70-D-2010 | 70 | Driving | Flexible | 11/01/2018 | Recycled Aggregate |  | 9:23:00 AM | Clay | 3 | 480 | 94.9 | 103.8 | 99.3 |  | 04/19/2010 | 05/01/2022 | MnROAD Mainline - Interstate 94 | 3118 | 5668653
70-P-2010 | 70 | Passing | Flexible | 11/01/2018 | Recycled Aggregate |  | 9:38:00 AM | Clay | 1 | 480 | 118.4 | 106.9 | 112.7 |  | 04/19/2010 | 05/01/2022 | MnROAD Mainline - Interstate 94 | 3118 | 1185849
70-P-2010 | 70 | Passing | Flexible | 11/01/2018 | Recycled Aggregate |  | 9:53:00 AM | Clay | 2 | 480 | 123.5 | 100.6 | 112 |  | 04/19/2010 | 05/01/2022 | MnROAD Mainline - Interstate 94 | 3118 | 1185849
70-P-2010 | 70 | Passing | Flexible | 11/01/2018 | Recycled Aggregate |  | 10:08:00 AM | Clay | 3 | 480 | 121 | 105 | 112.7 |  | 04/19/2010 | 05/01/2022 | MnROAD Mainline - Interstate 94 | 3118 | 1185849
70-D-2010 | 70 | Driving | Flexible | 06/10/2019 | Recycled Aggregate |  | 10:35:00 AM | Clay | 1 | 480 | 94.2 | 98 | 96.1 |  | 04/19/2010 | 05/01/2022 | MnROAD Mainline - Interstate 94 | 3339 | 6163691
70-P-2010 | 70 | Passing | Flexible | 06/10/2019 | Recycled Aggregate |  | 10:49:00 AM | Clay | 1 | 480 | 118.4 | 91.7 | 105 |  | 04/19/2010 | 05/01/2022 | MnROAD Mainline - Interstate 94 | 3339 | 1324098
70-D-2010 | 70 | Driving | Flexible | 07/03/2019 | Recycled Aggregate |  | 7:41:00 AM | Clay | 1 | 480 | 92.9 | 100.6 | 96.8 |  | 04/19/2010 | 05/01/2022 | MnROAD Mainline - Interstate 94 | 3362 | 6189991
70-P-2010 | 70 | Passing | Flexible | 07/03/2019 | Recycled Aggregate |  | 7:54:00 AM | Clay | 1 | 480 | 117.8 | 93.6 | 105.7 |  | 04/19/2010 | 05/01/2022 | MnROAD Mainline - Interstate 94 | 3362 | 1331665
70-D-2010 | 70 | Driving | Flexible | 08/19/2019 | Recycled Aggregate |  | 9:05:00 AM | Clay | 1 | 480 | 87.2 | 98 | 92.3 |  | 04/19/2010 | 05/01/2022 | MnROAD Mainline - Interstate 94 | 3409 | 6282537
70-D-2010 | 70 | Driving | Flexible | 08/19/2019 | Recycled Aggregate |  | 9:13:00 AM | Clay | 2 | 480 | 80.8 | 96.8 | 89.1 |  | 04/19/2010 | 05/01/2022 | MnROAD Mainline - Interstate 94 | 3409 | 6282537
70-D-2010 | 70 | Driving | Flexible | 08/19/2019 | Recycled Aggregate |  | 9:20:00 AM | Clay | 3 | 480 | 90.4 | 98 | 94.2 |  | 04/19/2010 | 05/01/2022 | MnROAD Mainline - Interstate 94 | 3409 | 6282537
70-P-2010 | 70 | Passing | Flexible | 08/19/2019 | Recycled Aggregate |  | 9:30:00 AM | Clay | 1 | 480 | 117.1 | 95.5 | 106.3 |  | 04/19/2010 | 05/01/2022 | MnROAD Mainline - Interstate 94 | 3409 | 1395312
70-P-2010 | 70 | Passing | Flexible | 08/19/2019 | Recycled Aggregate |  | 9:37:00 AM | Clay | 2 | 480 | 118.4 | 85.3 | 101.9 |  | 04/19/2010 | 05/01/2022 | MnROAD Mainline - Interstate 94 | 3409 | 1395312
70-P-2010 | 70 | Passing | Flexible | 08/19/2019 | Recycled Aggregate |  | 9:45:00 AM | Clay | 3 | 480 | 127.3 | 105.7 | 116.5 |  | 04/19/2010 | 05/01/2022 | MnROAD Mainline - Interstate 94 | 3409 | 1395312
70-D-2010 | 70 | Driving | Flexible | 09/24/2019 | Recycled Aggregate |  | 10:17:00 AM | Clay | 1 | 480 | 100.6 | 137.5 | 119 |  | 04/19/2010 | 05/01/2022 | MnROAD Mainline - Interstate 94 | 3445 | 6341418
70-D-2010 | 70 | Driving | Flexible | 09/24/2019 | Recycled Aggregate |  | 10:31:00 AM | Clay | 2 | 480 | 102.5 | 126.7 | 114.6 |  | 04/19/2010 | 05/01/2022 | MnROAD Mainline - Interstate 94 | 3445 | 6341418
70-P-2010 | 70 | Passing | Flexible | 09/24/2019 | Recycled Aggregate |  | 10:46:00 AM | Clay | 1 | 480 | 122.9 | 105.7 | 114.6 |  | 04/19/2010 | 05/01/2022 | MnROAD Mainline - Interstate 94 | 3445 | 1422564
70-P-2010 | 70 | Passing | Flexible | 09/24/2019 | Recycled Aggregate |  | 11:01:00 AM | Clay | 2 | 480 | 119.7 | 108.9 | 114.6 |  | 04/19/2010 | 05/01/2022 | MnROAD Mainline - Interstate 94 | 3445 | 1422564
70-D-2010 | 70 | Driving | Flexible | 10/23/2019 | Recycled Aggregate |  | 9:29:00 AM | Clay | 1 | 480 | 105.7 | 125.4 | 115.9 |  | 04/19/2010 | 05/01/2022 | MnROAD Mainline - Interstate 94 | 3474 | 6403871
70-P-2010 | 70 | Passing | Flexible | 10/23/2019 | Recycled Aggregate |  | 9:38:00 AM | Clay | 1 | 480 | 126.7 | 112 | 119.7 |  | 04/19/2010 | 05/01/2022 | MnROAD Mainline - Interstate 94 | 3474 | 1445887
70-D-2010 | 70 | Driving | Flexible | 08/06/2020 | Recycled Aggregate |  | 9:58:00 AM | Clay | 1 | 480 | 78.3 | 94.9 | 86.6 |  | 04/19/2010 | 05/01/2022 | MnROAD Mainline - Interstate 94 | 3762 | 7005897
70-D-2010 | 70 | Driving | Flexible | 08/06/2020 | Recycled Aggregate |  | 10:07:00 AM | Clay | 2 | 480 | 91 | 125.4 | 108.2 |  | 04/19/2010 | 05/01/2022 | MnROAD Mainline - Interstate 94 | 3762 | 7005897
70-D-2010 | 70 | Driving | Flexible | 08/06/2020 | Recycled Aggregate |  | 10:14:00 AM | Clay | 3 | 480 | 77.7 | 98.7 | 88.5 |  | 04/19/2010 | 05/01/2022 | MnROAD Mainline - Interstate 94 | 3762 | 7005897
70-P-2010 | 70 | Passing | Flexible | 08/06/2020 | Recycled Aggregate |  | 10:33:00 AM | Clay | 1 | 480 | 127.3 | 117.1 | 122.2 |  | 04/19/2010 | 05/01/2022 | MnROAD Mainline - Interstate 94 | 3762 | 1636837
70-P-2010 | 70 | Passing | Flexible | 08/06/2020 | Recycled Aggregate |  | 10:41:00 AM | Clay | 2 | 480 | 132.4 | 118.4 | 125.4 |  | 04/19/2010 | 05/01/2022 | MnROAD Mainline - Interstate 94 | 3762 | 1636837
70-P-2010 | 70 | Passing | Flexible | 08/06/2020 | Recycled Aggregate |  | 10:49:00 AM | Clay | 3 | 480 | 119.7 | 114.6 | 117.1 |  | 04/19/2010 | 05/01/2022 | MnROAD Mainline - Interstate 94 | 3762 | 1636837
70-D-2010 | 70 | Driving | Flexible | 09/02/2020 | Recycled Aggregate |  | 11:22:00 AM | Clay | 1 | 480 | 87.2 | 101.9 | 94.2 |  | 04/19/2010 | 05/01/2022 | MnROAD Mainline - Interstate 94 | 3789 | 7021402
70-D-2010 | 70 | Driving | Flexible | 09/02/2020 | Recycled Aggregate |  | 11:30:00 AM | Clay | 2 | 480 | 77.7 | 111.4 | 94.9 |  | 04/19/2010 | 05/01/2022 | MnROAD Mainline - Interstate 94 | 3789 | 7021402
70-D-2010 | 70 | Driving | Flexible | 09/02/2020 | Recycled Aggregate |  | 11:39:00 AM | Clay | 3 | 480 | 90.4 | 108.2 | 99.3 |  | 04/19/2010 | 05/01/2022 | MnROAD Mainline - Interstate 94 | 3789 | 7021402
70-P-2010 | 70 | Passing | Flexible | 09/02/2020 | Recycled Aggregate |  | 11:50:00 AM | Clay | 1 | 480 | 118.4 | 116.5 | 117.1 |  | 04/19/2010 | 05/01/2022 | MnROAD Mainline - Interstate 94 | 3789 | 1642582
70-P-2010 | 70 | Passing | Flexible | 09/02/2020 | Recycled Aggregate |  | 11:59:00 AM | Clay | 2 | 480 | 119 | 92.9 | 105.7 |  | 04/19/2010 | 05/01/2022 | MnROAD Mainline - Interstate 94 | 3789 | 1642582
70-P-2010 | 70 | Passing | Flexible | 09/02/2020 | Recycled Aggregate |  | 12:08:00 PM | Clay | 3 | 480 | 128.6 | 98.7 | 113.9 |  | 04/19/2010 | 05/01/2022 | MnROAD Mainline - Interstate 94 | 3789 | 1642582
70-D-2010 | 70 | Driving | Flexible | 10/15/2020 | Recycled Aggregate |  | 10:45:00 AM | Clay | 1 | 480 | 110.1 | 121 | 115.2 |  | 04/19/2010 | 05/01/2022 | MnROAD Mainline - Interstate 94 | 3832 | 7033451
70-D-2010 | 70 | Driving | Flexible | 11/04/2020 | Recycled Aggregate |  | 11:52:00 AM | Clay | 1 | 480 | 87.2 | 96.8 | 92.3 |  | 04/19/2010 | 05/01/2022 | MnROAD Mainline - Interstate 94 | 3852 | 7091601
70-D-2010 | 70 | Driving | Flexible | 11/04/2020 | Recycled Aggregate |  | 12:06:00 PM | Clay | 2 | 480 | 82.1 | 105 | 93.6 |  | 04/19/2010 | 05/01/2022 | MnROAD Mainline - Interstate 94 | 3852 | 7091601
70-D-2010 | 70 | Driving | Flexible | 11/04/2020 | Recycled Aggregate |  | 12:21:00 PM | Clay | 3 | 480 | 86.6 | 96.8 | 91.7 |  | 04/19/2010 | 05/01/2022 | MnROAD Mainline - Interstate 94 | 3852 | 7091601
77-I-2007 | 77 | Inside | Flexible | 08/08/2018 | Reclaimed |  | 10:54:00 AM | Clay | 3 | 286 | 140 | 188.4 | 164.2 |  | 07/23/2007 | 10/30/2023 | MnROAD Low Volume Road | 4034 | 267855
77-O-2007 | 77 | Outside | Flexible | 08/08/2018 | Reclaimed |  | 12:21:00 PM | Clay | 2 | 286 | 121 | 140.7 | 130.5 |  | 07/23/2007 | 10/30/2023 | MnROAD Low Volume Road | 4034
77-O-2007 | 77 | Outside | Flexible | 08/08/2018 | Reclaimed |  | 12:15:00 PM | Clay | 3 | 286 | 117.8 | 146.4 | 131.8 |  | 07/23/2007 | 10/30/2023 | MnROAD Low Volume Road | 4034
77-I-2007 | 77 | Inside | Flexible | 08/22/2018 | Reclaimed |  | 7:33:00 AM | Clay | 1 | 286 | 145.1 | 192.9 | 169.3 |  | 07/23/2007 | 10/30/2023 | MnROAD Low Volume Road | 4048 | 269073
77-I-2007 | 77 | Inside | Flexible | 08/22/2018 | Reclaimed |  | 7:39:00 AM | Clay | 2 | 286 | 145.8 | 191.6 | 168.7 |  | 07/23/2007 | 10/30/2023 | MnROAD Low Volume Road | 4048 | 269073
77-I-2007 | 77 | Inside | Flexible | 08/22/2018 | Reclaimed |  | 7:45:00 AM | Clay | 3 | 286 | 152.1 | 187.2 | 169.3 |  | 07/23/2007 | 10/30/2023 | MnROAD Low Volume Road | 4048 | 269073
77-O-2007 | 77 | Outside | Flexible | 08/22/2018 | Reclaimed |  | 7:15:00 AM | Clay | 1 | 286 | 114.6 | 145.1 | 129.9 |  | 07/23/2007 | 10/30/2023 | MnROAD Low Volume Road | 4048
77-O-2007 | 77 | Outside | Flexible | 08/22/2018 | Reclaimed |  | 7:21:00 AM | Clay | 2 | 286 | 115.9 | 138.8 | 127.3 |  | 07/23/2007 | 10/30/2023 | MnROAD Low Volume Road | 4048
77-O-2007 | 77 | Outside | Flexible | 08/22/2018 | Reclaimed |  | 7:28:00 AM | Clay | 3 | 286 | 114.6 | 140 | 127.3 |  | 07/23/2007 | 10/30/2023 | MnROAD Low Volume Road | 4048
77-I-2007 | 77 | Inside | Flexible | 11/01/2018 | Reclaimed |  | 11:14:00 AM | Clay | 1 | 286 | 153.4 | 198.6 | 175.7 |  | 07/23/2007 | 10/30/2023 | MnROAD Low Volume Road | 4119 | 275187
77-I-2007 | 77 | Inside | Flexible | 11/01/2018 | Reclaimed |  | 11:19:00 AM | Clay | 2 | 286 | 154.1 | 184 | 169.3 |  | 07/23/2007 | 10/30/2023 | MnROAD Low Volume Road | 4119 | 275187
77-I-2007 | 77 | Inside | Flexible | 11/01/2018 | Reclaimed |  | 11:26:00 AM | Clay | 3 | 286 | 149.6 | 201.2 | 175.1 |  | 07/23/2007 | 10/30/2023 | MnROAD Low Volume Road | 4119 | 275187
77-O-2007 | 77 | Outside | Flexible | 11/01/2018 | Reclaimed |  | 11:43:00 AM | Clay | 1 | 286 | 131.8 | 154.7 | 143.2 |  | 07/23/2007 | 10/30/2023 | MnROAD Low Volume Road | 4119
77-I-2007 | 77 | Inside | Flexible | 11/21/2007 | Reclaimed |  | 9:30:00 AM | Clay | 2 | 285.6 | 98.7 | 120.3 | 109.5 |  | 07/23/2007 | 10/30/2023 | MnROAD Low Volume Road | 121 | 876
77-O-2007 | 77 | Outside | Flexible | 11/21/2007 | Reclaimed |  | 9:39:00 AM | Clay | 2 | 286.5 | 93.6 | 96.8 | 94.9 |  | 07/23/2007 | 10/30/2023 | MnROAD Low Volume Road | 121
77-I-2007 | 77 | Inside | Flexible | 04/15/2008 | Reclaimed |  | 1:36:00 PM | Clay | 2 | 282.5 | 102.5 | 138.8 | 121 |  | 07/23/2007 | 10/30/2023 | MnROAD Low Volume Road | 267 | 13808
77-O-2007 | 77 | Outside | Flexible | 04/15/2008 | Reclaimed |  | 1:29:00 PM | Clay | 2 | 284.7 | 93.6 | 101.2 | 97.4 |  | 07/23/2007 | 10/30/2023 | MnROAD Low Volume Road | 267
77-I-2007 | 77 | Inside | Flexible | 04/27/2009 | Reclaimed |  | 11:30:00 AM | Clay | 1 | 286.2 | 113.3 | 149 | 131.1 |  | 07/23/2007 | 10/30/2023 | MnROAD Low Volume Road | 644 | 23401
77-O-2007 | 77 | Outside | Flexible | 04/27/2009 | Reclaimed |  | 11:37:00 AM | Clay | 1 | 287.6 | 107.6 | 116.5 | 112 |  | 07/23/2007 | 10/30/2023 | MnROAD Low Volume Road | 644
77-I-2007 | 77 | Inside | Flexible | 10/28/2009 | Reclaimed |  | 10:05:00 AM | Clay | 2 | 285.4 | 115.9 | 157.9 | 136.9 |  | 07/23/2007 | 10/30/2023 | MnROAD Low Volume Road | 828 | 32078
77-O-2007 | 77 | Outside | Flexible | 10/28/2009 | Reclaimed |  | 10:00:00 AM | Clay | 2 | 283 | 106.3 | 118.4 | 112.7 |  | 07/23/2007 | 10/30/2023 | MnROAD Low Volume Road | 828
77-I-2007 | 77 | Inside | Flexible | 04/08/2010 | Reclaimed |  | 10:45:00 AM | Clay | 1 | 287.6 | 112.7 | 149 | 130.5 |  | 07/23/2007 | 10/30/2023 | MnROAD Low Volume Road | 990 | 43527
77-O-2007 | 77 | Outside | Flexible | 04/08/2010 | Reclaimed |  | 10:43:00 AM | Clay | 1 | 290.7 | 111.4 | 123.5 | 117.8 |  | 07/23/2007 | 10/30/2023 | MnROAD Low Volume Road | 990
77-I-2007 | 77 | Inside | Flexible | 10/12/2010 | Reclaimed |  | 9:10:00 AM | Clay | 1 | 284.2 | 111.4 | 151.5 | 131.8 |  | 07/23/2007 | 10/30/2023 | MnROAD Low Volume Road | 1177 | 53554
77-O-2007 | 77 | Outside | Flexible | 10/12/2010 | Reclaimed |  | 9:05:00 AM | Clay | 1 | 289.7 | 102.5 | 115.9 | 109.5 |  | 07/23/2007 | 10/30/2023 | MnROAD Low Volume Road | 1177
77-I-2007 | 77 | Inside | Flexible | 04/29/2011 | Reclaimed |  | 11:09:00 AM | Clay | 1 | 283.9 | 124.8 | 153.4 | 139.4 |  | 07/23/2007 | 10/30/2023 | MnROAD Low Volume Road | 1376 | 69619
77-O-2007 | 77 | Outside | Flexible | 04/29/2011 | Reclaimed |  | 11:15:00 AM | Clay | 1 | 293.5 | 98.7 | 117.8 | 108.2 |  | 07/23/2007 | 10/30/2023 | MnROAD Low Volume Road | 1376
77-I-2007 | 77 | Inside | Flexible | 11/14/2011 | Reclaimed |  | 10:44:00 AM | Clay | 1 | 277.2 | 122.9 | 164.2 | 143.9 |  | 07/23/2007 | 10/30/2023 | MnROAD Low Volume Road | 1575 | 75084
77-O-2007 | 77 | Outside | Flexible | 09/24/2019 | Reclaimed |  | 9:25:00 AM | Clay | 1 | 286 | 110.1 | 135.6 | 122.9 |  | 07/23/2007 | 10/30/2023 | MnROAD Low Volume Road | 4446
77-O-2007 | 77 | Outside | Flexible | 09/24/2019 | Reclaimed |  | 9:35:00 AM | Clay | 2 | 286 | 110.1 | 144.5 | 127.3 |  | 07/23/2007 | 10/30/2023 | MnROAD Low Volume Road | 4446
77-O-2007 | 77 | Outside | Flexible | 09/24/2019 | Reclaimed |  | 9:39:00 AM | Clay | 3 | 286 | 110.8 | 147.7 | 129.2 |  | 07/23/2007 | 10/30/2023 | MnROAD Low Volume Road | 4446
77-I-2007 | 77 | Inside | Flexible | 08/06/2020 | Reclaimed |  | 1:54:00 PM | Clay | 1 | 286 | 163.6 | 231.7 | 197.3 |  | 07/23/2007 | 10/30/2023 | MnROAD Low Volume Road | 4763 | 323604
77-I-2007 | 77 | Inside | Flexible | 08/06/2020 | Reclaimed |  | 2:02:00 PM | Clay | 2 | 286 | 160.4 | 213.3 | 186.5 |  | 07/23/2007 | 10/30/2023 | MnROAD Low Volume Road | 4763 | 323604
77-I-2007 | 77 | Inside | Flexible | 08/06/2020 | Reclaimed |  | 2:06:00 PM | Clay | 3 | 286 | 152.8 | 236.2 | 194.2 |  | 07/23/2007 | 10/30/2023 | MnROAD Low Volume Road | 4763 | 323604
77-O-2007 | 77 | Outside | Flexible | 08/06/2020 | Reclaimed |  | 1:19:00 PM | Clay | 1 | 286 | 112.7 | 133 | 122.9 |  | 07/23/2007 | 10/30/2023 | MnROAD Low Volume Road | 4763
77-O-2007 | 77 | Outside | Flexible | 08/06/2020 | Reclaimed |  | 1:31:00 PM | Clay | 2 | 286 | 111.4 | 146.4 | 128.6 |  | 07/23/2007 | 10/30/2023 | MnROAD Low Volume Road | 4763
77-O-2007 | 77 | Outside | Flexible | 08/06/2020 | Reclaimed |  | 1:40:00 PM | Clay | 3 | 286 | 108.9 | 139.4 | 124.1 |  | 07/23/2007 | 10/30/2023 | MnROAD Low Volume Road | 4763
77-I-2007 | 77 | Inside | Flexible | 08/27/2020 | Reclaimed |  | 1:20:00 PM | Clay | 1 | 286 | 152.1 | 215.8 | 183.3 |  | 07/23/2007 | 10/30/2023 | MnROAD Low Volume Road | 4784 | 325544
77-I-2007 | 77 | Inside | Flexible | 08/27/2020 | Reclaimed |  | 1:24:00 PM | Clay | 2 | 286 | 154.7 | 224.7 | 189.7 |  | 07/23/2007 | 10/30/2023 | MnROAD Low Volume Road | 4784 | 325544
77-I-2007 | 77 | Inside | Flexible | 08/27/2020 | Reclaimed |  | 1:37:00 PM | Clay | 3 | 286 | 154.7 | 248.3 | 201.8 |  | 07/23/2007 | 10/30/2023 | MnROAD Low Volume Road | 4784 | 325544
77-O-2007 | 77 | Outside | Flexible | 08/27/2020 | Reclaimed |  | 1:55:00 PM | Clay | 1 | 286 | 107.6 | 143.9 | 126 |  | 07/23/2007 | 10/30/2023 | MnROAD Low Volume Road | 4784
77-O-2007 | 77 | Outside | Flexible | 11/14/2011 | Reclaimed |  | 10:39:00 AM | Clay | 1 | 276.5 | 113.3 | 136.9 | 125.4 |  | 07/23/2007 | 10/30/2023 | MnROAD Low Volume Road | 1575
77-I-2007 | 77 | Inside | Flexible | 04/05/2012 | Reclaimed |  | 1:51:00 PM | Clay | 1 | 277.2 | 124.1 | 166.1 | 145.1 |  | 07/23/2007 | 10/30/2023 | MnROAD Low Volume Road | 1718 | 88381
77-O-2007 | 77 | Outside | Flexible | 04/05/2012 | Reclaimed |  | 1:56:00 PM | Clay | 1 | 278.7 | 98.7 | 122.2 | 110.8 |  | 07/23/2007 | 10/30/2023 | MnROAD Low Volume Road | 1718
77-I-2007 | 77 | Inside | Flexible | 11/08/2012 | Reclaimed |  | 10:18:00 AM | Clay | 1 | 271.2 | 121 | 160.4 | 140.7 |  | 07/23/2007 | 10/30/2023 | MnROAD Low Volume Road | 1935 | 103692
77-O-2007 | 77 | Outside | Flexible | 11/08/2012 | Reclaimed |  | 10:30:00 AM | Clay | 1 | 290.2 | 121 | 129.9 | 125.4 |  | 07/23/2007 | 10/30/2023 | MnROAD Low Volume Road | 1935
77-I-2007 | 77 | Inside | Flexible | 04/26/2013 | Reclaimed |  | 1:34:00 PM | Clay | 1 | 283.9 | 118.4 | 154.1 | 136.2 |  | 07/23/2007 | 10/30/2023 | MnROAD Low Volume Road | 2104 | 116503
77-O-2007 | 77 | Outside | Flexible | 04/26/2013 | Reclaimed |  | 1:45:00 PM | Clay | 1 | 286.9 | 116.5 | 146.4 | 131.1 |  | 07/23/2007 | 10/30/2023 | MnROAD Low Volume Road | 2104
77-I-2007 | 77 | Inside | Flexible | 11/08/2013 | Reclaimed |  | 11:10:00 AM | Clay | 1 | 283.2 | 138.8 | 170.6 | 154.7 |  | 07/23/2007 | 10/30/2023 | MnROAD Low Volume Road | 2300 | 125696
77-O-2007 | 77 | Outside | Flexible | 11/08/2013 | Reclaimed |  | 11:27:00 AM | Clay | 1 | 294.5 | 111.4 | 124.8 | 117.8 |  | 07/23/2007 | 10/30/2023 | MnROAD Low Volume Road | 2300
77-I-2007 | 77 | Inside | Flexible | 04/22/2014 | Reclaimed |  | 1:26:00 PM | Clay | 1 | 292.2 | 163 | 181.4 | 172.5 |  | 07/23/2007 | 10/30/2023 | MnROAD Low Volume Road | 2465 | 139734
77-O-2007 | 77 | Outside | Flexible | 04/22/2014 | Reclaimed |  | 1:38:00 PM | Clay | 1 | 292.4 | 113.3 | 129.2 | 121.6 |  | 07/23/2007 | 10/30/2023 | MnROAD Low Volume Road | 2465
77-I-2007 | 77 | Inside | Flexible | 10/10/2014 | Reclaimed |  | 2:35:00 PM | Clay | 1 | 288.2 | 144.5 | 170.6 | 157.9 |  | 07/23/2007 | 10/30/2023 | MnROAD Low Volume Road | 2636 | 152874
77-O-2007 | 77 | Outside | Flexible | 10/10/2014 | Reclaimed |  | 2:44:00 PM | Clay | 1 | 293.6 | 122.9 | 122.2 | 122.9 |  | 07/23/2007 | 10/30/2023 | MnROAD Low Volume Road | 2636
77-I-2007 | 77 | Inside | Flexible | 05/06/2015 | Reclaimed |  | 12:28:00 PM | Clay | 1 | 283.4 | 149.6 | 178.9 | 164.2 |  | 07/23/2007 | 10/30/2023 | MnROAD Low Volume Road | 2844 | 173721
77-O-2007 | 77 | Outside | Flexible | 05/06/2015 | Reclaimed |  | 12:36:00 PM | Clay | 1 | 283.2 | 118.4 | 130.5 | 124.1 |  | 07/23/2007 | 10/30/2023 | MnROAD Low Volume Road | 2844
77-I-2007 | 77 | Inside | Flexible | 11/13/2015 | Reclaimed |  | 12:29:00 PM | Clay | 1 | 283 | 136.2 | 167.4 | 151.5 |  | 07/23/2007 | 10/30/2023 | MnROAD Low Volume Road | 3035 | 183442
77-O-2007 | 77 | Outside | Flexible | 11/13/2015 | Reclaimed |  | 12:37:00 PM | Clay | 1 | 292.5 | 109.5 | 130.5 | 119.7 |  | 07/23/2007 | 10/30/2023 | MnROAD Low Volume Road | 3035
77-I-2007 | 77 | Inside | Flexible | 11/03/2017 | Reclaimed |  | 1:34:00 PM | Clay | 1 | 254.9 | 162.3 | 198 | 180.2 |  | 07/23/2007 | 10/30/2023 | MnROAD Low Volume Road | 3756 | 241609
77-I-2007 | 77 | Inside | Flexible | 11/03/2017 | Reclaimed |  | 1:43:00 PM | Clay | 2 | 249.2 | 163 | 189.7 | 176.3 |  | 07/23/2007 | 10/30/2023 | MnROAD Low Volume Road | 3756 | 241609
77-I-2007 | 77 | Inside | Flexible | 11/03/2017 | Reclaimed |  | 1:49:00 PM | Clay | 3 | 289.5 | 164.2 | 216.4 | 190.3 |  | 07/23/2007 | 10/30/2023 | MnROAD Low Volume Road | 3756 | 241609
77-O-2007 | 77 | Outside | Flexible | 11/03/2017 | Reclaimed |  | 2:01:00 PM | Clay | 1 | 290.7 | 139.4 | 164.9 | 152.1 |  | 07/23/2007 | 10/30/2023 | MnROAD Low Volume Road | 3756
77-O-2007 | 77 | Outside | Flexible | 11/03/2017 | Reclaimed |  | 2:08:00 PM | Clay | 2 | 294.1 | 138.1 | 160.4 | 149.6 |  | 07/23/2007 | 10/30/2023 | MnROAD Low Volume Road | 3756
77-O-2007 | 77 | Outside | Flexible | 11/03/2017 | Reclaimed |  | 2:14:00 PM | Clay | 3 | 290.7 | 132.4 | 158.5 | 145.8 |  | 07/23/2007 | 10/30/2023 | MnROAD Low Volume Road | 3756
77-I-2007 | 77 | Inside | Flexible | 11/30/2017 | Reclaimed |  | 9:13:00 AM | Clay | 1 | 289.4 | 152.8 | 215.2 | 184 |  | 07/23/2007 | 10/30/2023 | MnROAD Low Volume Road | 3783 | 244783
77-I-2007 | 77 | Inside | Flexible | 11/30/2017 | Reclaimed |  | 9:13:00 AM | Clay | 2 | 291.6 | 150.2 | 206.3 | 178.2 |  | 07/23/2007 | 10/30/2023 | MnROAD Low Volume Road | 3783 | 244783
77-I-2007 | 77 | Inside | Flexible | 11/30/2017 | Reclaimed |  | 9:13:00 AM | Clay | 3 | 289.5 | 155.3 | 203.1 | 178.9 |  | 07/23/2007 | 10/30/2023 | MnROAD Low Volume Road | 3783 | 244783
77-O-2007 | 77 | Outside | Flexible | 11/30/2017 | Reclaimed |  | 9:50:00 AM | Clay | 1 | 298.5 | 140 | 163 | 151.5 |  | 07/23/2007 | 10/30/2023 | MnROAD Low Volume Road | 3783
77-O-2007 | 77 | Outside | Flexible | 11/30/2017 | Reclaimed |  | 9:57:00 AM | Clay | 2 | 291.9 | 140 | 164.9 | 152.1 |  | 07/23/2007 | 10/30/2023 | MnROAD Low Volume Road | 3783
77-O-2007 | 77 | Outside | Flexible | 11/30/2017 | Reclaimed |  | 10:03:00 AM | Clay | 3 | 291.9 | 134.3 | 160.4 | 147.7 |  | 07/23/2007 | 10/30/2023 | MnROAD Low Volume Road | 3783
77-I-2007 | 77 | Inside | Flexible | 06/14/2018 | Reclaimed |  | 7:55:00 AM | Clay | 1 | 289.4 | 157.9 | 201.2 | 179.5 |  | 07/23/2007 | 10/30/2023 | MnROAD Low Volume Road | 3979 | 265529
77-I-2007 | 77 | Inside | Flexible | 06/14/2018 | Reclaimed |  | 7:55:00 AM | Clay | 2 | 287.1 | 170 | 200.5 | 185.2 |  | 07/23/2007 | 10/30/2023 | MnROAD Low Volume Road | 3979 | 265529
77-I-2007 | 77 | Inside | Flexible | 06/14/2018 | Reclaimed |  | 7:55:00 AM | Clay | 3 | 294.2 | 156 | 196.7 | 176.3 |  | 07/23/2007 | 10/30/2023 | MnROAD Low Volume Road | 3979 | 265529
77-O-2007 | 77 | Outside | Flexible | 06/14/2018 | Reclaimed |  | 8:22:00 AM | Clay | 1 | 285.7 | 114.6 | 131.8 | 122.9 |  | 07/23/2007 | 10/30/2023 | MnROAD Low Volume Road | 3979
77-I-2007 | 77 | Inside | Flexible | 06/21/2018 | Reclaimed |  | 9:12:00 AM | Clay | 1 | 286 | 145.8 | 187.8 | 166.8 |  | 07/23/2007 | 10/30/2023 | MnROAD Low Volume Road | 3986 | 265986
77-I-2007 | 77 | Inside | Flexible | 06/21/2018 | Reclaimed |  | 9:39:00 AM | Clay | 2 | 286 | 141.3 | 195.4 | 168.1 |  | 07/23/2007 | 10/30/2023 | MnROAD Low Volume Road | 3986 | 265986
77-O-2007 | 77 | Outside | Flexible | 06/21/2018 | Reclaimed |  | 8:42:00 AM | Clay | 1 | 286 | 122.9 | 143.9 | 133 |  | 07/23/2007 | 10/30/2023 | MnROAD Low Volume Road | 3986
77-O-2007 | 77 | Outside | Flexible | 06/21/2018 | Reclaimed |  | 8:59:00 AM | Clay | 2 | 286 | 122.2 | 138.8 | 130.5 |  | 07/23/2007 | 10/30/2023 | MnROAD Low Volume Road | 3986
77-I-2007 | 77 | Inside | Flexible | 07/09/2018 | Reclaimed |  | 2:43:00 AM | Clay | 1 | 285.7 | 146.4 | 183.3 | 164.9 |  | 07/23/2007 | 10/30/2023 | MnROAD Low Volume Road | 4004 | 265986
77-I-2007 | 77 | Inside | Flexible | 07/09/2018 | Reclaimed |  | 2:49:00 AM | Clay | 2 | 285.7 | 142 | 192.2 | 167.4 |  | 07/23/2007 | 10/30/2023 | MnROAD Low Volume Road | 4004 | 265986
77-I-2007 | 77 | Inside | Flexible | 07/09/2018 | Reclaimed |  | 2:56:00 AM | Clay | 3 | 285.7 | 142.6 | 194.8 | 168.7 |  | 07/23/2007 | 10/30/2023 | MnROAD Low Volume Road | 4004 | 265986
77-O-2007 | 77 | Outside | Flexible | 07/09/2018 | Reclaimed |  | 3:06:00 AM | Clay | 1 | 290.6 | 144.5 | 172.5 | 158.5 |  | 07/23/2007 | 10/30/2023 | MnROAD Low Volume Road | 4004
77-O-2007 | 77 | Outside | Flexible | 07/09/2018 | Reclaimed |  | 3:12:00 AM | Clay | 2 | 294.9 | 135.6 | 156 | 145.8 |  | 07/23/2007 | 10/30/2023 | MnROAD Low Volume Road | 4004
77-O-2007 | 77 | Outside | Flexible | 07/09/2018 | Reclaimed |  | 3:19:00 AM | Clay | 3 | 294.9 | 149 | 165.5 | 157.2 |  | 07/23/2007 | 10/30/2023 | MnROAD Low Volume Road | 4004
77-I-2007 | 77 | Inside | Flexible | 07/26/2018 | Reclaimed |  | 10:59:00 AM | Clay | 1 | 286 | 145.1 | 187.2 | 166.1 |  | 07/23/2007 | 10/30/2023 | MnROAD Low Volume Road | 4021 | 267138
77-I-2007 | 77 | Inside | Flexible | 07/26/2018 | Reclaimed |  | 11:05:00 AM | Clay | 2 | 286 | 144.5 | 185.9 | 164.9 |  | 07/23/2007 | 10/30/2023 | MnROAD Low Volume Road | 4021 | 267138
77-I-2007 | 77 | Inside | Flexible | 07/26/2018 | Reclaimed |  | 11:12:00 AM | Clay | 3 | 286 | 146.4 | 190.3 | 168.1 |  | 07/23/2007 | 10/30/2023 | MnROAD Low Volume Road | 4021 | 267138
77-O-2007 | 77 | Outside | Flexible | 07/26/2018 | Reclaimed |  | 10:37:00 AM | Clay | 1 | 286 | 129.9 | 136.2 | 133 |  | 07/23/2007 | 10/30/2023 | MnROAD Low Volume Road | 4021
77-O-2007 | 77 | Outside | Flexible | 07/26/2018 | Reclaimed |  | 10:48:00 AM | Clay | 2 | 286 | 112 | 143.9 | 128 |  | 07/23/2007 | 10/30/2023 | MnROAD Low Volume Road | 4021
77-O-2007 | 77 | Outside | Flexible | 07/26/2018 | Reclaimed |  | 10:55:00 AM | Clay | 3 | 286 | 106.3 | 131.8 | 119 |  | 07/23/2007 | 10/30/2023 | MnROAD Low Volume Road | 4021
77-I-2007 | 77 | Inside | Flexible | 08/08/2018 | Reclaimed |  | 10:28:00 AM | Clay | 1 | 286 | 142.6 | 203.1 | 173.1 |  | 07/23/2007 | 10/30/2023 | MnROAD Low Volume Road | 4034 | 267855
77-I-2007 | 77 | Inside | Flexible | 08/08/2018 | Reclaimed |  | 10:34:00 AM | Clay | 2 | 286 | 143.2 | 196.1 | 170 |  | 07/23/2007 | 10/30/2023 | MnROAD Low Volume Road | 4034 | 267855
77-O-2007 | 77 | Outside | Flexible | 08/27/2020 | Reclaimed |  | 2:00:00 PM | Clay | 2 | 286 | 112 | 149 | 130.5 |  | 07/23/2007 | 10/30/2023 | MnROAD Low Volume Road | 4784
77-O-2007 | 77 | Outside | Flexible | 08/27/2020 | Reclaimed |  | 2:10:00 PM | Clay | 3 | 286 | 103.8 | 139.4 | 121.6 |  | 07/23/2007 | 10/30/2023 | MnROAD Low Volume Road | 4784
77-I-2007 | 77 | Inside | Flexible | 10/15/2020 | Reclaimed |  | 1:46:00 PM | Clay | 1 | 286 | 154.1 | 251.4 | 203.1 |  | 07/23/2007 | 10/30/2023 | MnROAD Low Volume Road | 4833 | 330052
77-I-2007 | 77 | Inside | Flexible | 10/15/2020 | Reclaimed |  | 1:51:00 PM | Clay | 2 | 286 | 147.7 | 245.7 | 196.7 |  | 07/23/2007 | 10/30/2023 | MnROAD Low Volume Road | 4833 | 330052
77-I-2007 | 77 | Inside | Flexible | 10/15/2020 | Reclaimed |  | 1:56:00 PM | Clay | 3 | 286 | 156 | 259.1 | 207.5 |  | 07/23/2007 | 10/30/2023 | MnROAD Low Volume Road | 4833 | 330052
77-O-2007 | 77 | Outside | Flexible | 10/15/2020 | Reclaimed |  | 9:34:00 AM | Clay | 1 | 286 | 103.8 | 138.1 | 121 |  | 07/23/2007 | 10/30/2023 | MnROAD Low Volume Road | 4833
77-O-2007 | 77 | Outside | Flexible | 10/15/2020 | Reclaimed |  | 9:38:00 AM | Clay | 2 | 286 | 106.3 | 141.3 | 123.5 |  | 07/23/2007 | 10/30/2023 | MnROAD Low Volume Road | 4833
77-O-2007 | 77 | Outside | Flexible | 10/15/2020 | Reclaimed |  | 9:43:00 AM | Clay | 3 | 286 | 110.8 | 140 | 125.4 |  | 07/23/2007 | 10/30/2023 | MnROAD Low Volume Road | 4833
77-I-2007 | 77 | Inside | Flexible | 11/04/2020 | Reclaimed |  | 11:06:00 AM | Clay | 1 | 286 | 163 | 238.7 | 200.5 |  | 07/23/2007 | 10/30/2023 | MnROAD Low Volume Road | 4853 | 333155
77-I-2007 | 77 | Inside | Flexible | 11/04/2020 | Reclaimed |  | 11:10:00 AM | Clay | 2 | 286 | 158.5 | 226.6 | 192.2 |  | 07/23/2007 | 10/30/2023 | MnROAD Low Volume Road | 4853 | 333155
77-I-2007 | 77 | Inside | Flexible | 11/04/2020 | Reclaimed |  | 11:14:00 AM | Clay | 3 | 286 | 156 | 267.4 | 211.3 |  | 07/23/2007 | 10/30/2023 | MnROAD Low Volume Road | 4853 | 333155
77-O-2007 | 77 | Outside | Flexible | 11/04/2020 | Reclaimed |  | 11:27:00 AM | Clay | 1 | 286 | 110.8 | 139.4 | 124.8 |  | 07/23/2007 | 10/30/2023 | MnROAD Low Volume Road | 4853
77-O-2007 | 77 | Outside | Flexible | 11/04/2020 | Reclaimed |  | 11:31:00 AM | Clay | 2 | 286 | 112.7 | 141.3 | 126.7 |  | 07/23/2007 | 10/30/2023 | MnROAD Low Volume Road | 4853
77-O-2007 | 77 | Outside | Flexible | 11/04/2020 | Reclaimed |  | 11:36:00 AM | Clay | 3 | 286 | 110.8 | 141.3 | 126 |  | 07/23/2007 | 10/30/2023 | MnROAD Low Volume Road | 4853
77-I-2007 | 77 | Inside | Flexible | 04/16/2021 | Reclaimed |  | 11:12:00 AM | Clay | 1 | 286 | 156.6 | 268 | 212 |  | 07/23/2007 | 10/30/2023 | MnROAD Low Volume Road | 5016 | 337570
77-I-2007 | 77 | Inside | Flexible | 04/16/2021 | Reclaimed |  | 11:16:00 AM | Clay | 2 | 286 | 180.8 | 260.4 | 220.3 |  | 07/23/2007 | 10/30/2023 | MnROAD Low Volume Road | 5016 | 337570
77-I-2007 | 77 | Inside | Flexible | 04/16/2021 | Reclaimed |  | 11:20:00 AM | Clay | 3 | 286 | 173.1 | 252.1 | 212.6 |  | 07/23/2007 | 10/30/2023 | MnROAD Low Volume Road | 5016 | 337570
77-O-2007 | 77 | Outside | Flexible | 04/16/2021 | Reclaimed |  | 11:34:00 AM | Clay | 1 | 286 | 129.2 | 143.9 | 136.9 |  | 07/23/2007 | 10/30/2023 | MnROAD Low Volume Road | 5016
77-O-2007 | 77 | Outside | Flexible | 04/16/2021 | Reclaimed |  | 11:38:00 AM | Clay | 2 | 286 | 127.3 | 139.4 | 133 |  | 07/23/2007 | 10/30/2023 | MnROAD Low Volume Road | 5016
77-O-2007 | 77 | Outside | Flexible | 04/16/2021 | Reclaimed |  | 11:42:00 AM | Clay | 3 | 286 | 121 | 148.3 | 134.3 |  | 07/23/2007 | 10/30/2023 | MnROAD Low Volume Road | 5016
77-I-2007 | 77 | Inside | Flexible | 05/12/2021 | Reclaimed |  | 1:25:00 PM | Clay | 1 | 286 | 169.3 | 227.9 | 198.6 |  | 07/23/2007 | 10/30/2023 | MnROAD Low Volume Road | 5042 | 338921
77-I-2007 | 77 | Inside | Flexible | 05/12/2021 | Reclaimed |  | 1:11:00 PM | Clay | 2 | 286 | 169.3 | 248.9 | 209.4 |  | 07/23/2007 | 10/30/2023 | MnROAD Low Volume Road | 5042 | 338921
77-I-2007 | 77 | Inside | Flexible | 05/12/2021 | Reclaimed |  | 1:28:00 PM | Clay | 3 | 286 | 170.6 | 240.6 | 205.6 |  | 07/23/2007 | 10/30/2023 | MnROAD Low Volume Road | 5042 | 338921
77-O-2007 | 77 | Outside | Flexible | 05/12/2021 | Reclaimed |  | 12:56:00 PM | Clay | 1 | 286 | 108.2 | 143.2 | 125.4 |  | 07/23/2007 | 10/30/2023 | MnROAD Low Volume Road | 5042
77-O-2007 | 77 | Outside | Flexible | 05/12/2021 | Reclaimed |  | 1:06:00 PM | Clay | 2 | 286 | 105.7 | 135 | 120.3 |  | 07/23/2007 | 10/30/2023 | MnROAD Low Volume Road | 5042
77-O-2007 | 77 | Outside | Flexible | 05/12/2021 | Reclaimed |  | 1:15:00 PM | Clay | 3 | 286 | 108.2 | 142 | 125.4 |  | 07/23/2007 | 10/30/2023 | MnROAD Low Volume Road | 5042
77-I-2007 | 77 | Inside | Flexible | 07/16/2021 | Reclaimed |  | 10:07:00 AM | Clay | 1 | 286 | 153.4 | 328.5 | 240.6 |  | 07/23/2007 | 10/30/2023 | MnROAD Low Volume Road | 5107 | 347285
77-I-2007 | 77 | Inside | Flexible | 07/16/2021 | Reclaimed |  | 10:12:00 AM | Clay | 2 | 286 | 156.6 | 340.6 | 248.3 |  | 07/23/2007 | 10/30/2023 | MnROAD Low Volume Road | 5107 | 347285
77-I-2007 | 77 | Inside | Flexible | 07/16/2021 | Reclaimed |  | 10:17:00 AM | Clay | 3 | 286 | 151.5 | 329.1 | 240 |  | 07/23/2007 | 10/30/2023 | MnROAD Low Volume Road | 5107 | 347285
77-I-2007 | 77 | Inside | Flexible | 08/03/2021 | Reclaimed |  | 3:44:00 PM | Clay | 1 | 286 | 163 | 315.1 | 238.7 |  | 07/23/2007 | 10/30/2023 | MnROAD Low Volume Road | 5125 | 349952
77-I-2007 | 77 | Inside | Flexible | 08/03/2021 | Reclaimed |  | 3:50:00 PM | Clay | 2 | 286 | 168.1 | 317.7 | 243.2 |  | 07/23/2007 | 10/30/2023 | MnROAD Low Volume Road | 5125 | 349952
77-I-2007 | 77 | Inside | Flexible | 08/03/2021 | Reclaimed |  | 3:55:00 PM | Clay | 3 | 286 | 173.1 | 325.3 | 249.5 |  | 07/23/2007 | 10/30/2023 | MnROAD Low Volume Road | 5125 | 349952
77-I-2007 | 77 | Inside | Flexible | 09/01/2021 | Reclaimed |  | 9:36:00 AM | Clay | 1 | 286 | 158.5 | 329.7 | 243.8 |  | 07/23/2007 | 10/30/2023 | MnROAD Low Volume Road | 5154 | 353932
77-I-2007 | 77 | Inside | Flexible | 09/01/2021 | Reclaimed |  | 9:41:00 AM | Clay | 2 | 286 | 155.3 | 307.5 | 231.1 |  | 07/23/2007 | 10/30/2023 | MnROAD Low Volume Road | 5154 | 353932
77-I-2007 | 77 | Inside | Flexible | 09/01/2021 | Reclaimed |  | 9:45:00 AM | Clay | 3 | 286 | 168.1 | 304.9 | 236.2 |  | 07/23/2007 | 10/30/2023 | MnROAD Low Volume Road | 5154 | 353932
77-I-2007 | 77 | Inside | Flexible | 10/07/2021 | Reclaimed |  | 3:40:00 PM | Clay | 1 | 286 | 158.5 | 323.4 | 240.6 |  | 07/23/2007 | 10/30/2023 | MnROAD Low Volume Road | 5190 | 360163
77-I-2007 | 77 | Inside | Flexible | 10/07/2021 | Reclaimed |  | 3:44:00 PM | Clay | 2 | 286 | 152.1 | 329.1 | 240.6 |  | 07/23/2007 | 10/30/2023 | MnROAD Low Volume Road | 5190 | 360163
77-I-2007 | 77 | Inside | Flexible | 10/07/2021 | Reclaimed |  | 3:48:00 PM | Clay | 3 | 286 | 149 | 331.7 | 240 |  | 07/23/2007 | 10/30/2023 | MnROAD Low Volume Road | 5190 | 360163
77-I-2007 | 77 | Inside | Flexible | 10/22/2021 | Reclaimed |  | 3:11:00 PM | Clay | 1 | 286 | 147 | 310.7 | 228.5 |  | 07/23/2007 | 10/30/2023 | MnROAD Low Volume Road | 5205 | 362550
77-I-2007 | 77 | Inside | Flexible | 10/22/2021 | Reclaimed |  | 3:15:00 PM | Clay | 2 | 286 | 147 | 316.4 | 231.7 |  | 07/23/2007 | 10/30/2023 | MnROAD Low Volume Road | 5205 | 362550
77-I-2007 | 77 | Inside | Flexible | 10/22/2021 | Reclaimed |  | 3:20:00 PM | Clay | 3 | 286 | 150.2 | 313.2 | 231.7 |  | 07/23/2007 | 10/30/2023 | MnROAD Low Volume Road | 5205 | 362550
77-O-2007 | 77 | Outside | Flexible | 10/22/2021 | Reclaimed |  | 3:28:00 PM | Clay | 1 | 286 | 110.8 | 154.7 | 132.4 |  | 07/23/2007 | 10/30/2023 | MnROAD Low Volume Road | 5205
77-O-2007 | 77 | Outside | Flexible | 10/22/2021 | Reclaimed |  | 3:33:00 PM | Clay | 2 | 286 | 131.1 | 152.8 | 142 |  | 07/23/2007 | 10/30/2023 | MnROAD Low Volume Road | 5205
77-O-2007 | 77 | Outside | Flexible | 10/22/2021 | Reclaimed |  | 3:37:00 PM | Clay | 3 | 286 | 112.7 | 157.9 | 135 |  | 07/23/2007 | 10/30/2023 | MnROAD Low Volume Road | 5205
77-I-2007 | 77 | Inside | Flexible | 11/19/2021 | Reclaimed |  | 12:31:00 PM | Clay | 1 | 286 | 158.5 | 299.8 | 229.2 |  | 07/23/2007 | 10/30/2023 | MnROAD Low Volume Road | 5233 | 365383
77-I-2007 | 77 | Inside | Flexible | 11/19/2021 | Reclaimed |  | 12:35:00 PM | Clay | 2 | 286 | 155.3 | 294.7 | 225.3 |  | 07/23/2007 | 10/30/2023 | MnROAD Low Volume Road | 5233 | 365383
77-I-2007 | 77 | Inside | Flexible | 11/19/2021 | Reclaimed |  | 12:47:00 PM | Clay | 3 | 286 | 183.3 | 296.6 | 240 |  | 07/23/2007 | 10/30/2023 | MnROAD Low Volume Road | 5233 | 365383
77-O-2007 | 77 | Outside | Flexible | 11/19/2021 | Reclaimed |  | 12:56:00 PM | Clay | 1 | 286 | 125.4 | 152.8 | 138.8 |  | 07/23/2007 | 10/30/2023 | MnROAD Low Volume Road | 5233
77-O-2007 | 77 | Outside | Flexible | 11/19/2021 | Reclaimed |  | 1:01:00 PM | Clay | 2 | 286 | 110.1 | 149 | 129.2 |  | 07/23/2007 | 10/30/2023 | MnROAD Low Volume Road | 5233
77-O-2007 | 77 | Outside | Flexible | 11/19/2021 | Reclaimed |  | 1:05:00 PM | Clay | 3 | 286 | 109.5 | 149.6 | 129.9 |  | 07/23/2007 | 10/30/2023 | MnROAD Low Volume Road | 5233
77-I-2007 | 77 | Inside | Flexible | 04/25/2022 | Reclaimed |  | 12:46:00 PM | Clay | 1 | 286 | 164.2 | 289.6 | 227.3 |  | 07/23/2007 | 10/30/2023 | MnROAD Low Volume Road | 5390 | 388294
77-I-2007 | 77 | Inside | Flexible | 04/25/2022 | Reclaimed |  | 12:51:00 PM | Clay | 2 | 286 | 160.4 | 282 | 221.5 |  | 07/23/2007 | 10/30/2023 | MnROAD Low Volume Road | 5390 | 388294
77-I-2007 | 77 | Inside | Flexible | 04/25/2022 | Reclaimed |  | 12:56:00 PM | Clay | 3 | 286 | 185.2 | 276.9 | 231.1 |  | 07/23/2007 | 10/30/2023 | MnROAD Low Volume Road | 5390 | 388294
77-O-2007 | 77 | Outside | Flexible | 04/25/2022 | Reclaimed |  | 1:11:00 PM | Clay | 1 | 286 | 111.4 | 149 | 129.9 |  | 07/23/2007 | 10/30/2023 | MnROAD Low Volume Road | 5390
77-O-2007 | 77 | Outside | Flexible | 04/25/2022 | Reclaimed |  | 1:15:00 PM | Clay | 2 | 286 | 115.9 | 155.3 | 135.6 |  | 07/23/2007 | 10/30/2023 | MnROAD Low Volume Road | 5390
77-I-2007 | 77 | Inside | Flexible | 11/02/2022 | Reclaimed |  | 9:36:00 AM | Clay | 1 | 286 | 178.2 | 276.3 | 227.3 |  | 07/23/2007 | 10/30/2023 | MnROAD Low Volume Road | 5581 | 391303
77-I-2007 | 77 | Inside | Flexible | 11/02/2022 | Reclaimed |  | 9:40:00 AM | Clay | 2 | 286 | 189.1 | 272.5 | 231.1 |  | 07/23/2007 | 10/30/2023 | MnROAD Low Volume Road | 5581 | 391303
77-I-2007 | 77 | Inside | Flexible | 11/02/2022 | Reclaimed |  | 9:52:00 AM | Clay | 3 | 286 | 180.2 | 271.8 | 226 |  | 07/23/2007 | 10/30/2023 | MnROAD Low Volume Road | 5581 | 391303
77-O-2007 | 77 | Outside | Flexible | 11/02/2022 | Reclaimed |  | 10:55:00 AM | Clay | 1 | 286 | 173.8 | 159.1 | 166.1 |  | 07/23/2007 | 10/30/2023 | MnROAD Low Volume Road | 5581
77-O-2007 | 77 | Outside | Flexible | 11/02/2022 | Reclaimed |  | 11:00:00 AM | Clay | 2 | 286 | 159.8 | 158.5 | 159.1 |  | 07/23/2007 | 10/30/2023 | MnROAD Low Volume Road | 5581
77-O-2007 | 77 | Outside | Flexible | 11/02/2022 | Reclaimed |  | 11:05:00 AM | Clay | 3 | 286 | 164.2 | 157.2 | 160.4 |  | 07/23/2007 | 10/30/2023 | MnROAD Low Volume Road | 5581
77-O-2007 | 77 | Outside | Flexible | 11/01/2018 | Reclaimed |  | 11:47:00 AM | Clay | 2 | 286 | 133 | 157.2 | 145.1 |  | 07/23/2007 | 10/30/2023 | MnROAD Low Volume Road | 4119
77-O-2007 | 77 | Outside | Flexible | 11/01/2018 | Reclaimed |  | 11:53:00 AM | Clay | 3 | 286 | 128.6 | 157.2 | 143.2 |  | 07/23/2007 | 10/30/2023 | MnROAD Low Volume Road | 4119
77-O-2007 | 77 | Outside | Flexible | 07/03/2019 | Reclaimed |  | 7:10:00 AM | Clay | 1 | 286 | 119.7 | 131.8 | 126 |  | 07/23/2007 | 10/30/2023 | MnROAD Low Volume Road | 4363
78-O-2007 | 78 | Outside | Flexible | 11/30/2017 | Aggregate |  | 9:57:00 AM | Clay | 2 | 369.6 | 96.8 | 118.4 | 107.6 |  | 07/23/2007 | 10/30/2023 | MnROAD Low Volume Road | 3783
78-O-2007 | 78 | Outside | Flexible | 11/30/2017 | Aggregate |  | 10:03:00 AM | Clay | 3 | 369.7 | 97.4 | 120.3 | 108.9 |  | 07/23/2007 | 10/30/2023 | MnROAD Low Volume Road | 3783
78-I-2007 | 78 | Inside | Flexible | 06/14/2018 | Aggregate |  | 7:55:00 AM | Clay | 1 | 369.5 | 183.3 | 303 | 243.2 |  | 07/23/2007 | 10/30/2023 | MnROAD Low Volume Road | 3979 | 265529
78-I-2007 | 78 | Inside | Flexible | 06/14/2018 | Aggregate |  | 7:55:00 AM | Clay | 2 | 371.7 | 194.8 | 312.6 | 253.4 |  | 07/23/2007 | 10/30/2023 | MnROAD Low Volume Road | 3979 | 265529
78-I-2007 | 78 | Inside | Flexible | 06/14/2018 | Aggregate |  | 7:55:00 AM | Clay | 3 | 371.7 | 182.7 | 302.4 | 242.5 |  | 07/23/2007 | 10/30/2023 | MnROAD Low Volume Road | 3979 | 265529
78-O-2007 | 78 | Outside | Flexible | 06/14/2018 | Aggregate |  | 8:23:00 AM | Clay | 1 | 364.7 | 138.8 | 143.2 | 140.7 |  | 07/23/2007 | 10/30/2023 | MnROAD Low Volume Road | 3979
78-I-2007 | 78 | Inside | Flexible | 06/21/2018 | Aggregate |  | 9:12:00 AM | Clay | 1 | 365 | 168.7 | 266.1 | 217.7 |  | 07/23/2007 | 10/30/2023 | MnROAD Low Volume Road | 3986 | 265986
78-I-2007 | 78 | Inside | Flexible | 06/21/2018 | Aggregate |  | 9:38:00 AM | Clay | 2 | 365 | 178.9 | 287.1 | 233 |  | 07/23/2007 | 10/30/2023 | MnROAD Low Volume Road | 3986 | 265986
78-O-2007 | 78 | Outside | Flexible | 06/21/2018 | Aggregate |  | 8:42:00 AM | Clay | 1 | 365 | 105.7 | 133 | 119.7 |  | 07/23/2007 | 10/30/2023 | MnROAD Low Volume Road | 3986
78-O-2007 | 78 | Outside | Flexible | 06/21/2018 | Aggregate |  | 8:59:00 AM | Clay | 2 | 365 | 109.5 | 121 | 115.2 |  | 07/23/2007 | 10/30/2023 | MnROAD Low Volume Road | 3986
78-I-2007 | 78 | Inside | Flexible | 07/09/2018 | Aggregate |  | 2:43:00 AM | Clay | 1 | 364.7 | 166.8 | 272.5 | 219.6 |  | 07/23/2007 | 10/30/2023 | MnROAD Low Volume Road | 4004 | 265986
78-I-2007 | 78 | Inside | Flexible | 07/09/2018 | Aggregate |  | 2:49:00 AM | Clay | 2 | 364.7 | 154.7 | 282.6 | 219 |  | 07/23/2007 | 10/30/2023 | MnROAD Low Volume Road | 4004 | 265986
78-I-2007 | 78 | Inside | Flexible | 07/09/2018 | Aggregate |  | 2:55:00 AM | Clay | 3 | 364.7 | 165.5 | 282.6 | 224.1 |  | 07/23/2007 | 10/30/2023 | MnROAD Low Volume Road | 4004 | 265986
78-O-2007 | 78 | Outside | Flexible | 07/09/2018 | Aggregate |  | 3:07:00 AM | Clay | 1 | 370.6 | 98 | 131.8 | 115.2 |  | 07/23/2007 | 10/30/2023 | MnROAD Low Volume Road | 4004
78-O-2007 | 78 | Outside | Flexible | 07/09/2018 | Aggregate |  | 3:13:00 AM | Clay | 2 | 374.9 | 99.9 | 145.1 | 122.2 |  | 07/23/2007 | 10/30/2023 | MnROAD Low Volume Road | 4004
78-O-2007 | 78 | Outside | Flexible | 07/09/2018 | Aggregate |  | 3:19:00 AM | Clay | 3 | 372.7 | 103.1 | 129.9 | 116.5 |  | 07/23/2007 | 10/30/2023 | MnROAD Low Volume Road | 4004
78-I-2007 | 78 | Inside | Flexible | 07/26/2018 | Aggregate |  | 10:59:00 AM | Clay | 1 | 365 | 162.3 | 280.7 | 221.5 |  | 07/23/2007 | 10/30/2023 | MnROAD Low Volume Road | 4021 | 267138
78-I-2007 | 78 | Inside | Flexible | 07/26/2018 | Aggregate |  | 11:05:00 AM | Clay | 2 | 365 | 170 | 251.4 | 210.7 |  | 07/23/2007 | 10/30/2023 | MnROAD Low Volume Road | 4021 | 267138
78-I-2007 | 78 | Inside | Flexible | 07/26/2018 | Aggregate |  | 11:12:00 AM | Clay | 3 | 365 | 171.2 | 272.5 | 221.5 |  | 07/23/2007 | 10/30/2023 | MnROAD Low Volume Road | 4021 | 267138
78-O-2007 | 78 | Outside | Flexible | 07/26/2018 | Aggregate |  | 10:37:00 AM | Clay | 1 | 365 | 105 | 162.3 | 133.7 |  | 07/23/2007 | 10/30/2023 | MnROAD Low Volume Road | 4021
78-O-2007 | 78 | Outside | Flexible | 07/26/2018 | Aggregate |  | 10:49:00 AM | Clay | 2 | 365 | 96.8 | 152.8 | 124.8 |  | 07/23/2007 | 10/30/2023 | MnROAD Low Volume Road | 4021
78-O-2007 | 78 | Outside | Flexible | 07/26/2018 | Aggregate |  | 10:55:00 AM | Clay | 3 | 365 | 99.3 | 106.9 | 103.1 |  | 07/23/2007 | 10/30/2023 | MnROAD Low Volume Road | 4021
78-I-2007 | 78 | Inside | Flexible | 08/08/2018 | Aggregate |  | 10:28:00 AM | Clay | 1 | 365 | 180.2 | 285.8 | 233 |  | 07/23/2007 | 10/30/2023 | MnROAD Low Volume Road | 4034 | 267855
78-I-2007 | 78 | Inside | Flexible | 08/08/2018 | Aggregate |  | 10:34:00 AM | Clay | 2 | 365 | 171.2 | 289.6 | 230.4 |  | 07/23/2007 | 10/30/2023 | MnROAD Low Volume Road | 4034 | 267855
78-I-2007 | 78 | Inside | Flexible | 08/08/2018 | Aggregate |  | 10:54:00 AM | Clay | 3 | 365 | 170 | 276.3 | 223.4 |  | 07/23/2007 | 10/30/2023 | MnROAD Low Volume Road | 4034 | 267855
78-I-2007 | 78 | Inside | Flexible | 11/21/2007 | Aggregate |  | 9:30:00 AM | Clay | 2 | 355.2 | 86.6 | 100.6 | 93.6 |  | 07/23/2007 | 10/30/2023 | MnROAD Low Volume Road | 121 | 876
78-O-2007 | 78 | Outside | Flexible | 11/21/2007 | Aggregate |  | 9:39:00 AM | Clay | 2 | 356.1 | 85.3 | 75.1 | 80.2 |  | 07/23/2007 | 10/30/2023 | MnROAD Low Volume Road | 121
78-I-2007 | 78 | Inside | Flexible | 04/15/2008 | Aggregate |  | 1:36:00 PM | Clay | 2 | 367.1 | 105.7 | 130.5 | 118.4 |  | 07/23/2007 | 10/30/2023 | MnROAD Low Volume Road | 267 | 13808
78-O-2007 | 78 | Outside | Flexible | 11/04/2020 | Aggregate |  | 11:27:00 AM | Clay | 1 | 365 | 101.9 | 106.9 | 104.4 |  | 07/23/2007 | 10/30/2023 | MnROAD Low Volume Road | 4853
78-O-2007 | 78 | Outside | Flexible | 11/04/2020 | Aggregate |  | 11:31:00 AM | Clay | 2 | 365 | 101.9 | 109.5 | 105.7 |  | 07/23/2007 | 10/30/2023 | MnROAD Low Volume Road | 4853
78-O-2007 | 78 | Outside | Flexible | 11/04/2020 | Aggregate |  | 11:36:00 AM | Clay | 3 | 365 | 106.3 | 126 | 115.9 |  | 07/23/2007 | 10/30/2023 | MnROAD Low Volume Road | 4853
78-I-2007 | 78 | Inside | Flexible | 04/16/2021 | Aggregate |  | 11:12:00 AM | Clay | 1 | 365 | 222.8 | 385.1 | 304.3 |  | 07/23/2007 | 10/30/2023 | MnROAD Low Volume Road | 5016 | 337570
78-I-2007 | 78 | Inside | Flexible | 04/16/2021 | Aggregate |  | 11:16:00 AM | Clay | 2 | 365 | 208.8 | 391.5 | 299.8 |  | 07/23/2007 | 10/30/2023 | MnROAD Low Volume Road | 5016 | 337570
78-I-2007 | 78 | Inside | Flexible | 04/16/2021 | Aggregate |  | 11:20:00 AM | Clay | 3 | 365 | 192.9 | 363.5 | 278.2 |  | 07/23/2007 | 10/30/2023 | MnROAD Low Volume Road | 5016 | 337570
78-O-2007 | 78 | Outside | Flexible | 04/16/2021 | Aggregate |  | 11:34:00 AM | Clay | 1 | 365 | 101.9 | 112.7 | 106.9 |  | 07/23/2007 | 10/30/2023 | MnROAD Low Volume Road | 5016
78-O-2007 | 78 | Outside | Flexible | 04/16/2021 | Aggregate |  | 11:38:00 AM | Clay | 2 | 365 | 105 | 115.9 | 110.1 |  | 07/23/2007 | 10/30/2023 | MnROAD Low Volume Road | 5016
78-O-2007 | 78 | Outside | Flexible | 04/16/2021 | Aggregate |  | 11:42:00 AM | Clay | 3 | 365 | 101.9 | 111.4 | 106.3 |  | 07/23/2007 | 10/30/2023 | MnROAD Low Volume Road | 5016
78-I-2007 | 78 | Inside | Flexible | 05/12/2021 | Aggregate |  | 1:25:00 PM | Clay | 1 | 365 | 225.3 | 371.1 | 297.9 |  | 07/23/2007 | 10/30/2023 | MnROAD Low Volume Road | 5042 | 338921
78-I-2007 | 78 | Inside | Flexible | 05/12/2021 | Aggregate |  | 1:11:00 PM | Clay | 2 | 365 | 191 | 380.7 | 285.8 |  | 07/23/2007 | 10/30/2023 | MnROAD Low Volume Road | 5042 | 338921
78-I-2007 | 78 | Inside | Flexible | 05/12/2021 | Aggregate |  | 1:28:00 PM | Clay | 3 | 365 | 222.2 | 379.4 | 300.5 |  | 07/23/2007 | 10/30/2023 | MnROAD Low Volume Road | 5042 | 338921
78-O-2007 | 78 | Outside | Flexible | 05/12/2021 | Aggregate |  | 12:56:00 PM | Clay | 1 | 365 | 109.5 | 118.4 | 113.9 |  | 07/23/2007 | 10/30/2023 | MnROAD Low Volume Road | 5042
78-O-2007 | 78 | Outside | Flexible | 05/12/2021 | Aggregate |  | 1:06:00 PM | Clay | 2 | 365 | 105.7 | 110.1 | 107.6 |  | 07/23/2007 | 10/30/2023 | MnROAD Low Volume Road | 5042
78-O-2007 | 78 | Outside | Flexible | 05/12/2021 | Aggregate |  | 1:15:00 PM | Clay | 3 | 365 | 106.3 | 108.9 | 107.6 |  | 07/23/2007 | 10/30/2023 | MnROAD Low Volume Road | 5042
78-I-2007 | 78 | Inside | Flexible | 07/16/2021 | Aggregate |  | 10:07:00 AM | Clay | 1 | 365 | 188.4 | 360.3 | 274.4 |  | 07/23/2007 | 10/30/2023 | MnROAD Low Volume Road | 5107 | 347285
78-I-2007 | 78 | Inside | Flexible | 07/16/2021 | Aggregate |  | 10:12:00 AM | Clay | 2 | 365 | 230.4 | 347.6 | 289 |  | 07/23/2007 | 10/30/2023 | MnROAD Low Volume Road | 5107 | 347285
78-I-2007 | 78 | Inside | Flexible | 07/16/2021 | Aggregate |  | 10:16:00 AM | Clay | 3 | 365 | 198.6 | 373.7 | 285.8 |  | 07/23/2007 | 10/30/2023 | MnROAD Low Volume Road | 5107 | 347285
78-I-2007 | 78 | Inside | Flexible | 08/03/2021 | Aggregate |  | 3:44:00 PM | Clay | 1 | 365 | 185.9 | 359 | 272.5 |  | 07/23/2007 | 10/30/2023 | MnROAD Low Volume Road | 5125 | 349952
78-I-2007 | 78 | Inside | Flexible | 08/03/2021 | Aggregate |  | 3:50:00 PM | Clay | 2 | 365 | 183.3 | 362.2 | 273.1 |  | 07/23/2007 | 10/30/2023 | MnROAD Low Volume Road | 5125 | 349952
78-I-2007 | 78 | Inside | Flexible | 08/03/2021 | Aggregate |  | 3:54:00 PM | Clay | 3 | 365 | 180.8 | 376.2 | 278.2 |  | 07/23/2007 | 10/30/2023 | MnROAD Low Volume Road | 5125 | 349952
78-I-2007 | 78 | Inside | Flexible | 09/01/2021 | Aggregate |  | 9:36:00 AM | Clay | 1 | 365 | 227.3 | 360.9 | 294.1 |  | 07/23/2007 | 10/30/2023 | MnROAD Low Volume Road | 5154 | 353932
78-I-2007 | 78 | Inside | Flexible | 09/01/2021 | Aggregate |  | 9:41:00 AM | Clay | 2 | 365 | 224.1 | 361.6 | 292.8 |  | 07/23/2007 | 10/30/2023 | MnROAD Low Volume Road | 5154 | 353932
78-I-2007 | 78 | Inside | Flexible | 09/01/2021 | Aggregate |  | 9:45:00 AM | Clay | 3 | 365 | 173.8 | 349.5 | 261.6 |  | 07/23/2007 | 10/30/2023 | MnROAD Low Volume Road | 5154 | 353932
78-I-2007 | 78 | Inside | Flexible | 10/07/2021 | Aggregate |  | 3:40:00 PM | Clay | 1 | 365 | 185.9 | 365.4 | 275.6 |  | 07/23/2007 | 10/30/2023 | MnROAD Low Volume Road | 5190 | 360163
78-O-2007 | 78 | Outside | Flexible | 04/15/2008 | Aggregate |  | 1:29:00 PM | Clay | 2 | 364.4 | 87.2 | 90.4 | 89.1 |  | 07/23/2007 | 10/30/2023 | MnROAD Low Volume Road | 267
78-I-2007 | 78 | Inside | Flexible | 04/27/2009 | Aggregate |  | 11:30:00 AM | Clay | 1 | 371.1 | 121.6 | 146.4 | 134.3 |  | 07/23/2007 | 10/30/2023 | MnROAD Low Volume Road | 644 | 23401
78-O-2007 | 78 | Outside | Flexible | 04/27/2009 | Aggregate |  | 11:38:00 AM | Clay | 1 | 362.6 | 95.5 | 104.4 | 99.9 |  | 07/23/2007 | 10/30/2023 | MnROAD Low Volume Road | 644
78-I-2007 | 78 | Inside | Flexible | 10/28/2009 | Aggregate |  | 10:05:00 AM | Clay | 2 | 362.7 | 110.8 | 142.6 | 126.7 |  | 07/23/2007 | 10/30/2023 | MnROAD Low Volume Road | 828 | 32078
78-O-2007 | 78 | Outside | Flexible | 10/28/2009 | Aggregate |  | 10:00:00 AM | Clay | 2 | 363.5 | 98.7 | 102.5 | 100.6 |  | 07/23/2007 | 10/30/2023 | MnROAD Low Volume Road | 828
78-I-2007 | 78 | Inside | Flexible | 04/08/2010 | Aggregate |  | 10:45:00 AM | Clay | 1 | 366.7 | 121.6 | 149.6 | 135.6 |  | 07/23/2007 | 10/30/2023 | MnROAD Low Volume Road | 990 | 43527
78-O-2007 | 78 | Outside | Flexible | 04/08/2010 | Aggregate |  | 10:43:00 AM | Clay | 1 | 367.7 | 93.6 | 103.8 | 98.7 |  | 07/23/2007 | 10/30/2023 | MnROAD Low Volume Road | 990
78-I-2007 | 78 | Inside | Flexible | 10/12/2010 | Aggregate |  | 9:10:00 AM | Clay | 1 | 367.1 | 116.5 | 146.4 | 131.8 |  | 07/23/2007 | 10/30/2023 | MnROAD Low Volume Road | 1177 | 53554
78-O-2007 | 78 | Outside | Flexible | 10/12/2010 | Aggregate |  | 9:05:00 AM | Clay | 1 | 363.5 | 98.7 | 107.6 | 103.1 |  | 07/23/2007 | 10/30/2023 | MnROAD Low Volume Road | 1177
78-I-2007 | 78 | Inside | Flexible | 04/29/2011 | Aggregate |  | 11:09:00 AM | Clay | 1 | 363.1 | 115.9 | 143.2 | 129.9 |  | 07/23/2007 | 10/30/2023 | MnROAD Low Volume Road | 1376 | 69619
78-O-2007 | 78 | Outside | Flexible | 04/29/2011 | Aggregate |  | 11:15:00 AM | Clay | 1 | 382.4 | 105.7 | 105.7 | 105.7 |  | 07/23/2007 | 10/30/2023 | MnROAD Low Volume Road | 1376
78-I-2007 | 78 | Inside | Flexible | 11/14/2011 | Aggregate |  | 10:44:00 AM | Clay | 1 | 378.1 | 116.5 | 155.3 | 136.2 |  | 07/23/2007 | 10/30/2023 | MnROAD Low Volume Road | 1575 | 75084
78-O-2007 | 78 | Outside | Flexible | 11/14/2011 | Aggregate |  | 10:39:00 AM | Clay | 1 | 353.7 | 101.9 | 113.9 | 108.2 |  | 07/23/2007 | 10/30/2023 | MnROAD Low Volume Road | 1575
78-I-2007 | 78 | Inside | Flexible | 04/05/2012 | Aggregate |  | 1:51:00 PM | Clay | 1 | 373 | 124.1 | 160.4 | 142.6 |  | 07/23/2007 | 10/30/2023 | MnROAD Low Volume Road | 1718 | 88381
78-O-2007 | 78 | Outside | Flexible | 04/05/2012 | Aggregate |  | 1:56:00 PM | Clay | 1 | 368.5 | 100.6 | 106.9 | 103.8 |  | 07/23/2007 | 10/30/2023 | MnROAD Low Volume Road | 1718
78-I-2007 | 78 | Inside | Flexible | 11/08/2012 | Aggregate |  | 10:18:00 AM | Clay | 1 | 362.9 | 138.8 | 167.4 | 153.4 |  | 07/23/2007 | 10/30/2023 | MnROAD Low Volume Road | 1935 | 103692
78-O-2007 | 78 | Outside | Flexible | 11/08/2012 | Aggregate |  | 10:30:00 AM | Clay | 1 | 368.9 | 107.6 | 113.9 | 110.8 |  | 07/23/2007 | 10/30/2023 | MnROAD Low Volume Road | 1935
78-I-2007 | 78 | Inside | Flexible | 04/26/2013 | Aggregate |  | 1:34:00 PM | Clay | 1 | 362.7 | 136.2 | 144.5 | 140 |  | 07/23/2007 | 10/30/2023 | MnROAD Low Volume Road | 2104 | 116503
78-O-2007 | 78 | Outside | Flexible | 04/26/2013 | Aggregate |  | 1:46:00 PM | Clay | 1 | 361.7 | 95.5 | 104.4 | 99.9 |  | 07/23/2007 | 10/30/2023 | MnROAD Low Volume Road | 2104
78-I-2007 | 78 | Inside | Flexible | 11/08/2013 | Aggregate |  | 11:10:00 AM | Clay | 1 | 366.9 | 129.2 | 155.3 | 142.6 |  | 07/23/2007 | 10/30/2023 | MnROAD Low Volume Road | 2300 | 125696
78-O-2007 | 78 | Outside | Flexible | 11/08/2013 | Aggregate |  | 11:27:00 AM | Clay | 1 | 367 | 105.7 | 117.8 | 111.4 |  | 07/23/2007 | 10/30/2023 | MnROAD Low Volume Road | 2300
78-I-2007 | 78 | Inside | Flexible | 04/22/2014 | Aggregate |  | 1:25:00 PM | Clay | 1 | 366.7 | 133.7 | 163 | 148.3 |  | 07/23/2007 | 10/30/2023 | MnROAD Low Volume Road | 2465 | 139734
78-O-2007 | 78 | Outside | Flexible | 04/22/2014 | Aggregate |  | 1:39:00 PM | Clay | 1 | 349.3 | 99.9 | 108.9 | 104.4 |  | 07/23/2007 | 10/30/2023 | MnROAD Low Volume Road | 2465
78-I-2007 | 78 | Inside | Flexible | 10/10/2014 | Aggregate |  | 2:35:00 PM | Clay | 1 | 357.1 | 140 | 171.2 | 156 |  | 07/23/2007 | 10/30/2023 | MnROAD Low Volume Road | 2636 | 152874
78-O-2007 | 78 | Outside | Flexible | 10/10/2014 | Aggregate |  | 2:44:00 PM | Clay | 1 | 341.5 | 112 | 110.8 | 111.4 |  | 07/23/2007 | 10/30/2023 | MnROAD Low Volume Road | 2636
78-I-2007 | 78 | Inside | Flexible | 05/06/2015 | Aggregate |  | 12:28:00 PM | Clay | 1 | 361 | 145.8 | 172.5 | 159.1 |  | 07/23/2007 | 10/30/2023 | MnROAD Low Volume Road | 2844 | 173721
78-O-2007 | 78 | Outside | Flexible | 05/06/2015 | Aggregate |  | 12:36:00 PM | Clay | 1 | 363.2 | 99.3 | 107.6 | 103.8 |  | 07/23/2007 | 10/30/2023 | MnROAD Low Volume Road | 2844
78-I-2007 | 78 | Inside | Flexible | 11/13/2015 | Aggregate |  | 12:28:00 PM | Clay | 1 | 367 | 127.3 | 182.1 | 154.7 |  | 07/23/2007 | 10/30/2023 | MnROAD Low Volume Road | 3035 | 183442
78-O-2007 | 78 | Outside | Flexible | 11/13/2015 | Aggregate |  | 12:37:00 PM | Clay | 1 | 354.4 | 100.6 | 108.2 | 104.4 |  | 07/23/2007 | 10/30/2023 | MnROAD Low Volume Road | 3035
78-I-2007 | 78 | Inside | Flexible | 11/03/2017 | Aggregate |  | 1:34:00 PM | Clay | 1 | 364.7 | 129.9 | 242.5 | 186.5 |  | 07/23/2007 | 10/30/2023 | MnROAD Low Volume Road | 3756 | 241609
78-I-2007 | 78 | Inside | Flexible | 11/03/2017 | Aggregate |  | 1:43:00 PM | Clay | 2 | 368.5 | 153.4 | 278.8 | 215.8 |  | 07/23/2007 | 10/30/2023 | MnROAD Low Volume Road | 3756 | 241609
78-I-2007 | 78 | Inside | Flexible | 11/03/2017 | Aggregate |  | 1:49:00 PM | Clay | 3 | 368.4 | 157.9 | 285.2 | 221.5 |  | 07/23/2007 | 10/30/2023 | MnROAD Low Volume Road | 3756 | 241609
78-O-2007 | 78 | Outside | Flexible | 11/03/2017 | Aggregate |  | 2:01:00 PM | Clay | 1 | 364.1 | 96.1 | 113.3 | 105 |  | 07/23/2007 | 10/30/2023 | MnROAD Low Volume Road | 3756
78-O-2007 | 78 | Outside | Flexible | 11/03/2017 | Aggregate |  | 2:08:00 PM | Clay | 2 | 368.5 | 94.9 | 114.6 | 105 |  | 07/23/2007 | 10/30/2023 | MnROAD Low Volume Road | 3756
78-O-2007 | 78 | Outside | Flexible | 11/03/2017 | Aggregate |  | 2:14:00 PM | Clay | 3 | 368.5 | 96.1 | 115.9 | 105.7 |  | 07/23/2007 | 10/30/2023 | MnROAD Low Volume Road | 3756
78-I-2007 | 78 | Inside | Flexible | 11/30/2017 | Aggregate |  | 9:13:00 AM | Clay | 1 | 369.5 | 177.6 | 286.5 | 232.4 |  | 07/23/2007 | 10/30/2023 | MnROAD Low Volume Road | 3783 | 244783
78-I-2007 | 78 | Inside | Flexible | 11/30/2017 | Aggregate |  | 9:13:00 AM | Clay | 2 | 374 | 175.7 | 275 | 225.3 |  | 07/23/2007 | 10/30/2023 | MnROAD Low Volume Road | 3783 | 244783
78-I-2007 | 78 | Inside | Flexible | 11/30/2017 | Aggregate |  | 9:13:00 AM | Clay | 3 | 369.5 | 180.2 | 284.6 | 232.4 |  | 07/23/2007 | 10/30/2023 | MnROAD Low Volume Road | 3783 | 244783
78-O-2007 | 78 | Outside | Flexible | 11/30/2017 | Aggregate |  | 9:50:00 AM | Clay | 1 | 371.9 | 96.8 | 115.2 | 105.7 |  | 07/23/2007 | 10/30/2023 | MnROAD Low Volume Road | 3783
78-I-2007 | 78 | Inside | Flexible | 10/22/2021 | Aggregate |  | 3:11:00 PM | Clay | 1 | 365 | 173.1 | 352 | 262.3 |  | 07/23/2007 | 10/30/2023 | MnROAD Low Volume Road | 5205 | 362550
78-I-2007 | 78 | Inside | Flexible | 10/22/2021 | Aggregate |  | 3:15:00 PM | Clay | 2 | 365 | 167.4 | 332.9 | 250.2 |  | 07/23/2007 | 10/30/2023 | MnROAD Low Volume Road | 5205 | 362550
78-I-2007 | 78 | Inside | Flexible | 10/22/2021 | Aggregate |  | 3:20:00 PM | Clay | 3 | 365 | 185.2 | 358.4 | 271.8 |  | 07/23/2007 | 10/30/2023 | MnROAD Low Volume Road | 5205 | 362550
78-O-2007 | 78 | Outside | Flexible | 10/22/2021 | Aggregate |  | 3:28:00 PM | Clay | 1 | 365 | 105.7 | 143.9 | 124.8 |  | 07/23/2007 | 10/30/2023 | MnROAD Low Volume Road | 5205
78-O-2007 | 78 | Outside | Flexible | 10/22/2021 | Aggregate |  | 3:33:00 PM | Clay | 2 | 365 | 108.9 | 151.5 | 130.5 |  | 07/23/2007 | 10/30/2023 | MnROAD Low Volume Road | 5205
78-O-2007 | 78 | Outside | Flexible | 10/22/2021 | Aggregate |  | 3:38:00 PM | Clay | 3 | 365 | 119.7 | 163 | 141.3 |  | 07/23/2007 | 10/30/2023 | MnROAD Low Volume Road | 5205
78-I-2007 | 78 | Inside | Flexible | 11/19/2021 | Aggregate |  | 12:31:00 PM | Clay | 1 | 365 | 219.6 | 374.3 | 296.6 |  | 07/23/2007 | 10/30/2023 | MnROAD Low Volume Road | 5233 | 365383
78-I-2007 | 78 | Inside | Flexible | 11/19/2021 | Aggregate |  | 12:35:00 PM | Clay | 2 | 365 | 221.5 | 371.1 | 296.6 |  | 07/23/2007 | 10/30/2023 | MnROAD Low Volume Road | 5233 | 365383
78-I-2007 | 78 | Inside | Flexible | 11/19/2021 | Aggregate |  | 12:47:00 PM | Clay | 3 | 365 | 176.3 | 352.7 | 264.2 |  | 07/23/2007 | 10/30/2023 | MnROAD Low Volume Road | 5233 | 365383
78-O-2007 | 78 | Outside | Flexible | 11/19/2021 | Aggregate |  | 12:56:00 PM | Clay | 1 | 365 | 103.1 | 138.8 | 121 |  | 07/23/2007 | 10/30/2023 | MnROAD Low Volume Road | 5233
78-O-2007 | 78 | Outside | Flexible | 11/19/2021 | Aggregate |  | 1:01:00 PM | Clay | 2 | 365 | 103.1 | 133 | 118.4 |  | 07/23/2007 | 10/30/2023 | MnROAD Low Volume Road | 5233
78-O-2007 | 78 | Outside | Flexible | 11/19/2021 | Aggregate |  | 1:06:00 PM | Clay | 3 | 365 | 103.8 | 132.4 | 118.4 |  | 07/23/2007 | 10/30/2023 | MnROAD Low Volume Road | 5233
78-I-2007 | 78 | Inside | Flexible | 04/25/2022 | Aggregate |  | 12:46:00 PM | Clay | 1 | 365 | 249.5 | 418.9 | 334.2 |  | 07/23/2007 | 10/30/2023 | MnROAD Low Volume Road | 5390 | 388294
78-I-2007 | 78 | Inside | Flexible | 04/25/2022 | Aggregate |  | 12:51:00 PM | Clay | 2 | 365 | 213.3 | 379.4 | 296 |  | 07/23/2007 | 10/30/2023 | MnROAD Low Volume Road | 5390 | 388294
78-I-2007 | 78 | Inside | Flexible | 04/25/2022 | Aggregate |  | 12:56:00 PM | Clay | 3 | 365 | 213.9 | 383.9 | 298.6 |  | 07/23/2007 | 10/30/2023 | MnROAD Low Volume Road | 5390 | 388294
78-O-2007 | 78 | Outside | Flexible | 04/25/2022 | Aggregate |  | 1:11:00 PM | Clay | 1 | 365 | 109.5 | 123.5 | 116.5 |  | 07/23/2007 | 10/30/2023 | MnROAD Low Volume Road | 5390
78-O-2007 | 78 | Outside | Flexible | 04/25/2022 | Aggregate |  | 1:15:00 PM | Clay | 2 | 365 | 107.6 | 127.3 | 117.1 |  | 07/23/2007 | 10/30/2023 | MnROAD Low Volume Road | 5390
78-I-2007 | 78 | Inside | Flexible | 11/02/2022 | Aggregate |  | 9:36:00 AM | Clay | 1 | 365 | 367.3 | 452 | 409.3 |  | 07/23/2007 | 10/30/2023 | MnROAD Low Volume Road | 5581 | 391303
78-I-2007 | 78 | Inside | Flexible | 11/02/2022 | Aggregate |  | 9:40:00 AM | Clay | 2 | 365 | 367.3 | 471.7 | 419.5 |  | 07/23/2007 | 10/30/2023 | MnROAD Low Volume Road | 5581 | 391303
78-I-2007 | 78 | Inside | Flexible | 11/02/2022 | Aggregate |  | 9:52:00 AM | Clay | 3 | 365 | 369.2 | 446.9 | 408 |  | 07/23/2007 | 10/30/2023 | MnROAD Low Volume Road | 5581 | 391303
78-O-2007 | 78 | Outside | Flexible | 11/02/2022 | Aggregate |  | 10:55:00 AM | Clay | 1 | 365 | 126.7 | 125.4 | 126 |  | 07/23/2007 | 10/30/2023 | MnROAD Low Volume Road | 5581
78-O-2007 | 78 | Outside | Flexible | 11/02/2022 | Aggregate |  | 11:01:00 AM | Clay | 2 | 365 | 124.8 | 125.4 | 124.8 |  | 07/23/2007 | 10/30/2023 | MnROAD Low Volume Road | 5581
78-O-2007 | 78 | Outside | Flexible | 11/02/2022 | Aggregate |  | 11:05:00 AM | Clay | 3 | 365 | 115.2 | 126 | 120.3 |  | 07/23/2007 | 10/30/2023 | MnROAD Low Volume Road | 5581
78-I-2007 | 78 | Inside | Flexible | 10/07/2021 | Aggregate |  | 3:44:00 PM | Clay | 2 | 365 | 191.6 | 374.9 | 283.3 |  | 07/23/2007 | 10/30/2023 | MnROAD Low Volume Road | 5190 | 360163
78-I-2007 | 78 | Inside | Flexible | 10/07/2021 | Aggregate |  | 3:48:00 PM | Clay | 3 | 365 | 184.6 | 360.9 | 272.5 |  | 07/23/2007 | 10/30/2023 | MnROAD Low Volume Road | 5190 | 360163
78-O-2007 | 78 | Outside | Flexible | 08/08/2018 | Aggregate |  | 12:21:00 PM | Clay | 2 | 365 | 106.3 | 115.2 | 110.8 |  | 07/23/2007 | 10/30/2023 | MnROAD Low Volume Road | 4034
78-O-2007 | 78 | Outside | Flexible | 08/08/2018 | Aggregate |  | 12:15:00 PM | Clay | 3 | 365 | 101.9 | 106.9 | 104.4 |  | 07/23/2007 | 10/30/2023 | MnROAD Low Volume Road | 4034
78-I-2007 | 78 | Inside | Flexible | 08/22/2018 | Aggregate |  | 7:32:00 AM | Clay | 1 | 365 | 166.1 | 278.8 | 222.2 |  | 07/23/2007 | 10/30/2023 | MnROAD Low Volume Road | 4048 | 269073
78-I-2007 | 78 | Inside | Flexible | 08/22/2018 | Aggregate |  | 7:39:00 AM | Clay | 2 | 365 | 171.2 | 287.1 | 229.2 |  | 07/23/2007 | 10/30/2023 | MnROAD Low Volume Road | 4048 | 269073
78-I-2007 | 78 | Inside | Flexible | 08/22/2018 | Aggregate |  | 7:45:00 AM | Clay | 3 | 365 | 168.7 | 283.3 | 226 |  | 07/23/2007 | 10/30/2023 | MnROAD Low Volume Road | 4048 | 269073
78-O-2007 | 78 | Outside | Flexible | 08/22/2018 | Aggregate |  | 7:15:00 AM | Clay | 1 | 365 | 101.2 | 155.3 | 128 |  | 07/23/2007 | 10/30/2023 | MnROAD Low Volume Road | 4048
78-O-2007 | 78 | Outside | Flexible | 08/22/2018 | Aggregate |  | 7:21:00 AM | Clay | 2 | 365 | 103.1 | 164.2 | 133.7 |  | 07/23/2007 | 10/30/2023 | MnROAD Low Volume Road | 4048
78-O-2007 | 78 | Outside | Flexible | 08/22/2018 | Aggregate |  | 7:28:00 AM | Clay | 3 | 365 | 101.2 | 159.1 | 129.9 |  | 07/23/2007 | 10/30/2023 | MnROAD Low Volume Road | 4048
78-I-2007 | 78 | Inside | Flexible | 11/01/2018 | Aggregate |  | 11:14:00 AM | Clay | 1 | 365 | 170.6 | 294.7 | 232.4 |  | 07/23/2007 | 10/30/2023 | MnROAD Low Volume Road | 4119 | 275187
78-I-2007 | 78 | Inside | Flexible | 11/01/2018 | Aggregate |  | 11:19:00 AM | Clay | 2 | 365 | 177.6 | 292.8 | 235.5 |  | 07/23/2007 | 10/30/2023 | MnROAD Low Volume Road | 4119 | 275187
78-I-2007 | 78 | Inside | Flexible | 11/01/2018 | Aggregate |  | 11:26:00 AM | Clay | 3 | 365 | 157.9 | 287.1 | 222.8 |  | 07/23/2007 | 10/30/2023 | MnROAD Low Volume Road | 4119 | 275187
78-O-2007 | 78 | Outside | Flexible | 11/01/2018 | Aggregate |  | 11:43:00 AM | Clay | 1 | 365 | 97.4 | 108.9 | 103.1 |  | 07/23/2007 | 10/30/2023 | MnROAD Low Volume Road | 4119
78-O-2007 | 78 | Outside | Flexible | 11/01/2018 | Aggregate |  | 11:48:00 AM | Clay | 2 | 365 | 92.9 | 105.7 | 99.3 |  | 07/23/2007 | 10/30/2023 | MnROAD Low Volume Road | 4119
78-O-2007 | 78 | Outside | Flexible | 11/01/2018 | Aggregate |  | 11:53:00 AM | Clay | 3 | 365 | 96.1 | 114.6 | 105.7 |  | 07/23/2007 | 10/30/2023 | MnROAD Low Volume Road | 4119
78-O-2007 | 78 | Outside | Flexible | 07/03/2019 | Aggregate |  | 7:10:00 AM | Clay | 1 | 365 | 104.4 | 105.7 | 105 |  | 07/23/2007 | 10/30/2023 | MnROAD Low Volume Road | 4363
78-O-2007 | 78 | Outside | Flexible | 09/24/2019 | Aggregate |  | 9:25:00 AM | Clay | 1 | 365 | 97.4 | 107.6 | 102.5 |  | 07/23/2007 | 10/30/2023 | MnROAD Low Volume Road | 4446
78-O-2007 | 78 | Outside | Flexible | 09/24/2019 | Aggregate |  | 9:35:00 AM | Clay | 2 | 365 | 103.1 | 117.1 | 110.1 |  | 07/23/2007 | 10/30/2023 | MnROAD Low Volume Road | 4446
78-O-2007 | 78 | Outside | Flexible | 09/24/2019 | Aggregate |  | 9:40:00 AM | Clay | 3 | 365 | 99.9 | 109.5 | 104.4 |  | 07/23/2007 | 10/30/2023 | MnROAD Low Volume Road | 4446
78-I-2007 | 78 | Inside | Flexible | 08/06/2020 | Aggregate |  | 1:54:00 PM | Clay | 1 | 365 | 192.9 | 321.5 | 257.2 |  | 07/23/2007 | 10/30/2023 | MnROAD Low Volume Road | 4763 | 323604
78-I-2007 | 78 | Inside | Flexible | 08/06/2020 | Aggregate |  | 2:01:00 PM | Clay | 2 | 365 | 203.7 | 322.1 | 262.9 |  | 07/23/2007 | 10/30/2023 | MnROAD Low Volume Road | 4763 | 323604
78-I-2007 | 78 | Inside | Flexible | 08/06/2020 | Aggregate |  | 2:06:00 PM | Clay | 3 | 365 | 189.1 | 331 | 260.4 |  | 07/23/2007 | 10/30/2023 | MnROAD Low Volume Road | 4763 | 323604
78-O-2007 | 78 | Outside | Flexible | 08/06/2020 | Aggregate |  | 1:19:00 PM | Clay | 1 | 365 | 107.6 | 109.5 | 108.2 |  | 07/23/2007 | 10/30/2023 | MnROAD Low Volume Road | 4763
78-O-2007 | 78 | Outside | Flexible | 08/06/2020 | Aggregate |  | 1:32:00 PM | Clay | 2 | 365 | 99.9 | 109.5 | 104.4 |  | 07/23/2007 | 10/30/2023 | MnROAD Low Volume Road | 4763
78-O-2007 | 78 | Outside | Flexible | 08/06/2020 | Aggregate |  | 1:40:00 PM | Clay | 3 | 365 | 101.2 | 108.9 | 105 |  | 07/23/2007 | 10/30/2023 | MnROAD Low Volume Road | 4763
78-I-2007 | 78 | Inside | Flexible | 08/27/2020 | Aggregate |  | 1:20:00 PM | Clay | 1 | 365 | 205 | 327.8 | 266.1 |  | 07/23/2007 | 10/30/2023 | MnROAD Low Volume Road | 4784 | 325544
78-I-2007 | 78 | Inside | Flexible | 08/27/2020 | Aggregate |  | 1:24:00 PM | Clay | 2 | 365 | 174.4 | 314.5 | 244.4 |  | 07/23/2007 | 10/30/2023 | MnROAD Low Volume Road | 4784 | 325544
78-I-2007 | 78 | Inside | Flexible | 08/27/2020 | Aggregate |  | 1:37:00 PM | Clay | 3 | 365 | 205.6 | 325.3 | 265.5 |  | 07/23/2007 | 10/30/2023 | MnROAD Low Volume Road | 4784 | 325544
78-O-2007 | 78 | Outside | Flexible | 08/27/2020 | Aggregate |  | 1:55:00 PM | Clay | 1 | 365 | 106.3 | 114.6 | 110.8 |  | 07/23/2007 | 10/30/2023 | MnROAD Low Volume Road | 4784
78-O-2007 | 78 | Outside | Flexible | 08/27/2020 | Aggregate |  | 2:00:00 PM | Clay | 2 | 365 | 110.8 | 112 | 111.4 |  | 07/23/2007 | 10/30/2023 | MnROAD Low Volume Road | 4784
78-O-2007 | 78 | Outside | Flexible | 08/27/2020 | Aggregate |  | 2:10:00 PM | Clay | 3 | 365 | 103.8 | 110.1 | 106.9 |  | 07/23/2007 | 10/30/2023 | MnROAD Low Volume Road | 4784
78-I-2007 | 78 | Inside | Flexible | 10/15/2020 | Aggregate |  | 1:46:00 PM | Clay | 1 | 365 | 184.6 | 338.7 | 261.6 |  | 07/23/2007 | 10/30/2023 | MnROAD Low Volume Road | 4833 | 330052
78-I-2007 | 78 | Inside | Flexible | 10/15/2020 | Aggregate |  | 1:50:00 PM | Clay | 2 | 365 | 205.6 | 334.2 | 269.9 |  | 07/23/2007 | 10/30/2023 | MnROAD Low Volume Road | 4833 | 330052
78-I-2007 | 78 | Inside | Flexible | 10/15/2020 | Aggregate |  | 1:56:00 PM | Clay | 3 | 365 | 175.7 | 341.2 | 258.5 |  | 07/23/2007 | 10/30/2023 | MnROAD Low Volume Road | 4833 | 330052
78-O-2007 | 78 | Outside | Flexible | 10/15/2020 | Aggregate |  | 9:34:00 AM | Clay | 1 | 365 | 103.8 | 113.9 | 108.9 |  | 07/23/2007 | 10/30/2023 | MnROAD Low Volume Road | 4833
78-O-2007 | 78 | Outside | Flexible | 10/15/2020 | Aggregate |  | 9:39:00 AM | Clay | 2 | 365 | 100.6 | 109.5 | 105 |  | 07/23/2007 | 10/30/2023 | MnROAD Low Volume Road | 4833
78-O-2007 | 78 | Outside | Flexible | 10/15/2020 | Aggregate |  | 9:43:00 AM | Clay | 3 | 365 | 104.4 | 113.3 | 108.9 |  | 07/23/2007 | 10/30/2023 | MnROAD Low Volume Road | 4833
78-I-2007 | 78 | Inside | Flexible | 11/04/2020 | Aggregate |  | 11:06:00 AM | Clay | 1 | 365 | 214.5 | 337.4 | 275.6 |  | 07/23/2007 | 10/30/2023 | MnROAD Low Volume Road | 4853 | 333155
78-I-2007 | 78 | Inside | Flexible | 11/04/2020 | Aggregate |  | 11:10:00 AM | Clay | 2 | 365 | 190.3 | 326.6 | 258.5 |  | 07/23/2007 | 10/30/2023 | MnROAD Low Volume Road | 4853 | 333155
78-I-2007 | 78 | Inside | Flexible | 11/04/2020 | Aggregate |  | 11:14:00 AM | Clay | 3 | 365 | 195.4 | 332.3 | 263.5 |  | 07/23/2007 | 10/30/2023 | MnROAD Low Volume Road | 4853 | 333155
79-I-2007 | 79 | Inside | Flexible | 07/26/2018 | Reclaimed |  | 10:59:00 AM | Clay | 1 | 325 | 203.7 | 283.3 | 243.8 |  | 07/23/2007 | 10/30/2023 | MnROAD Low Volume Road | 4021 | 267138
79-I-2007 | 79 | Inside | Flexible | 07/26/2018 | Reclaimed |  | 11:05:00 AM | Clay | 2 | 325 | 276.3 | 233.6 | 254.6 |  | 07/23/2007 | 10/30/2023 | MnROAD Low Volume Road | 4021 | 267138
79-I-2007 | 79 | Inside | Flexible | 07/26/2018 | Reclaimed |  | 11:11:00 AM | Clay | 3 | 325 | 200.5 | 295.4 | 248.3 |  | 07/23/2007 | 10/30/2023 | MnROAD Low Volume Road | 4021 | 267138
79-O-2007 | 79 | Outside | Flexible | 07/26/2018 | Reclaimed |  | 10:37:00 AM | Clay | 1 | 325 | 129.9 | 121.6 | 126 |  | 07/23/2007 | 10/30/2023 | MnROAD Low Volume Road | 4021
79-O-2007 | 79 | Outside | Flexible | 07/26/2018 | Reclaimed |  | 10:49:00 AM | Clay | 2 | 325 | 126.7 | 120.3 | 123.5 |  | 07/23/2007 | 10/30/2023 | MnROAD Low Volume Road | 4021
79-O-2007 | 79 | Outside | Flexible | 07/26/2018 | Reclaimed |  | 10:55:00 AM | Clay | 3 | 325 | 123.5 | 115.2 | 119.7 |  | 07/23/2007 | 10/30/2023 | MnROAD Low Volume Road | 4021
79-I-2007 | 79 | Inside | Flexible | 08/08/2018 | Reclaimed |  | 10:28:00 AM | Clay | 1 | 325 | 233.6 | 237.4 | 235.5 |  | 07/23/2007 | 10/30/2023 | MnROAD Low Volume Road | 4034 | 267855
79-I-2007 | 79 | Inside | Flexible | 08/08/2018 | Reclaimed |  | 10:34:00 AM | Clay | 2 | 325 | 231.1 | 259.7 | 245.7 |  | 07/23/2007 | 10/30/2023 | MnROAD Low Volume Road | 4034 | 267855
79-I-2007 | 79 | Inside | Flexible | 08/08/2018 | Reclaimed |  | 10:54:00 AM | Clay | 3 | 325 | 229.2 | 274.4 | 251.4 |  | 07/23/2007 | 10/30/2023 | MnROAD Low Volume Road | 4034 | 267855
79-O-2007 | 79 | Outside | Flexible | 08/08/2018 | Reclaimed |  | 12:21:00 PM | Clay | 2 | 325 | 138.1 | 120.3 | 129.2 |  | 07/23/2007 | 10/30/2023 | MnROAD Low Volume Road | 4034
79-O-2007 | 79 | Outside | Flexible | 08/08/2018 | Reclaimed |  | 12:15:00 PM | Clay | 3 | 325 | 124.8 | 115.2 | 119.7 |  | 07/23/2007 | 10/30/2023 | MnROAD Low Volume Road | 4034
79-I-2007 | 79 | Inside | Flexible | 08/22/2018 | Reclaimed |  | 7:32:00 AM | Clay | 1 | 325 | 203.7 | 264.2 | 233.6 |  | 07/23/2007 | 10/30/2023 | MnROAD Low Volume Road | 4048 | 269073
79-I-2007 | 79 | Inside | Flexible | 08/22/2018 | Reclaimed |  | 7:39:00 AM | Clay | 2 | 325 | 206.9 | 269.9 | 238.1 |  | 07/23/2007 | 10/30/2023 | MnROAD Low Volume Road | 4048 | 269073
79-I-2007 | 79 | Inside | Flexible | 08/22/2018 | Reclaimed |  | 7:45:00 AM | Clay | 3 | 325 | 210.1 | 267.4 | 238.7 |  | 07/23/2007 | 10/30/2023 | MnROAD Low Volume Road | 4048 | 269073
79-O-2007 | 79 | Outside | Flexible | 08/22/2018 | Reclaimed |  | 7:15:00 AM | Clay | 1 | 325 | 124.1 | 118.4 | 121 |  | 07/23/2007 | 10/30/2023 | MnROAD Low Volume Road | 4048
79-O-2007 | 79 | Outside | Flexible | 08/22/2018 | Reclaimed |  | 7:21:00 AM | Clay | 2 | 325 | 129.9 | 120.3 | 125.4 |  | 07/23/2007 | 10/30/2023 | MnROAD Low Volume Road | 4048
79-O-2007 | 79 | Outside | Flexible | 08/22/2018 | Reclaimed |  | 7:28:00 AM | Clay | 3 | 325 | 128.6 | 122.2 | 125.4 |  | 07/23/2007 | 10/30/2023 | MnROAD Low Volume Road | 4048
79-I-2007 | 79 | Inside | Flexible | 11/01/2018 | Reclaimed |  | 11:14:00 AM | Clay | 1 | 325 | 210.7 | 259.7 | 235.5 |  | 07/23/2007 | 10/30/2023 | MnROAD Low Volume Road | 4119 | 275187
79-I-2007 | 79 | Inside | Flexible | 11/01/2018 | Reclaimed |  | 11:19:00 AM | Clay | 2 | 325 | 217.1 | 295.4 | 256.5 |  | 07/23/2007 | 10/30/2023 | MnROAD Low Volume Road | 4119 | 275187
79-I-2007 | 79 | Inside | Flexible | 11/21/2007 | Reclaimed |  | 9:30:00 AM | Clay | 2 | 329 | 130.5 | 137.5 | 134.3 |  | 07/23/2007 | 10/30/2023 | MnROAD Low Volume Road | 121 | 876
79-O-2007 | 79 | Outside | Flexible | 11/21/2007 | Reclaimed |  | 9:39:00 AM | Clay | 2 | 329 | 119.7 | 110.8 | 115.2 |  | 07/23/2007 | 10/30/2023 | MnROAD Low Volume Road | 121
79-I-2007 | 79 | Inside | Flexible | 04/15/2008 | Reclaimed |  | 1:36:00 PM | Clay | 2 | 325.9 | 134.3 | 139.4 | 136.9 |  | 07/23/2007 | 10/30/2023 | MnROAD Low Volume Road | 267 | 13808
79-O-2007 | 79 | Outside | Flexible | 04/15/2008 | Reclaimed |  | 1:29:00 PM | Clay | 2 | 325.9 | 120.3 | 110.8 | 115.9 |  | 07/23/2007 | 10/30/2023 | MnROAD Low Volume Road | 267
79-I-2007 | 79 | Inside | Flexible | 04/27/2009 | Reclaimed |  | 11:29:00 AM | Clay | 1 | 327 | 140.7 | 143.9 | 142 |  | 07/23/2007 | 10/30/2023 | MnROAD Low Volume Road | 644 | 23401
79-O-2007 | 79 | Outside | Flexible | 04/27/2009 | Reclaimed |  | 11:38:00 AM | Clay | 1 | 321.7 | 122.9 | 113.3 | 117.8 |  | 07/23/2007 | 10/30/2023 | MnROAD Low Volume Road | 644
79-I-2007 | 79 | Inside | Flexible | 10/28/2009 | Reclaimed |  | 10:05:00 AM | Clay | 2 | 320.9 | 136.9 | 151.5 | 144.5 |  | 07/23/2007 | 10/30/2023 | MnROAD Low Volume Road | 828 | 32078
79-O-2007 | 79 | Outside | Flexible | 10/28/2009 | Reclaimed |  | 10:00:00 AM | Clay | 2 | 322.5 | 128.6 | 122.9 | 126 |  | 07/23/2007 | 10/30/2023 | MnROAD Low Volume Road | 828
79-I-2007 | 79 | Inside | Flexible | 04/08/2010 | Reclaimed |  | 10:45:00 AM | Clay | 1 | 331.6 | 134.3 | 146.4 | 140.7 |  | 07/23/2007 | 10/30/2023 | MnROAD Low Volume Road | 990 | 43527
79-O-2007 | 79 | Outside | Flexible | 04/08/2010 | Reclaimed |  | 10:43:00 AM | Clay | 1 | 328.5 | 121.6 | 115.9 | 118.4 |  | 07/23/2007 | 10/30/2023 | MnROAD Low Volume Road | 990
79-I-2007 | 79 | Inside | Flexible | 10/12/2010 | Reclaimed |  | 9:10:00 AM | Clay | 1 | 321.5 | 147.7 | 156.6 | 152.1 |  | 07/23/2007 | 10/30/2023 | MnROAD Low Volume Road | 1177 | 53554
79-O-2007 | 79 | Outside | Flexible | 10/12/2010 | Reclaimed |  | 9:05:00 AM | Clay | 1 | 327.7 | 123.5 | 117.8 | 121 |  | 07/23/2007 | 10/30/2023 | MnROAD Low Volume Road | 1177
79-I-2007 | 79 | Inside | Flexible | 04/29/2011 | Reclaimed |  | 11:09:00 AM | Clay | 1 | 329 | 111.4 | 149 | 130.5 |  | 07/23/2007 | 10/30/2023 | MnROAD Low Volume Road | 1376 | 69619
79-O-2007 | 79 | Outside | Flexible | 04/29/2011 | Reclaimed |  | 11:15:00 AM | Clay | 1 | 323.1 | 115.9 | 111.4 | 113.9 |  | 07/23/2007 | 10/30/2023 | MnROAD Low Volume Road | 1376
79-I-2007 | 79 | Inside | Flexible | 11/14/2011 | Reclaimed |  | 10:44:00 AM | Clay | 1 | 321 | 116.5 | 157.9 | 137.5 |  | 07/23/2007 | 10/30/2023 | MnROAD Low Volume Road | 1575 | 75084
79-O-2007 | 79 | Outside | Flexible | 11/14/2011 | Reclaimed |  | 10:39:00 AM | Clay | 1 | 321 | 121 | 108.9 | 115.2 |  | 07/23/2007 | 10/30/2023 | MnROAD Low Volume Road | 1575
79-I-2007 | 79 | Inside | Flexible | 04/05/2012 | Reclaimed |  | 1:51:00 PM | Clay | 1 | 311.4 | 113.9 | 158.5 | 136.2 |  | 07/23/2007 | 10/30/2023 | MnROAD Low Volume Road | 1718 | 88381
79-O-2007 | 79 | Outside | Flexible | 04/05/2012 | Reclaimed |  | 1:56:00 PM | Clay | 1 | 318.7 | 117.8 | 109.5 | 113.9 |  | 07/23/2007 | 10/30/2023 | MnROAD Low Volume Road | 1718
79-I-2007 | 79 | Inside | Flexible | 11/08/2012 | Reclaimed |  | 10:18:00 AM | Clay | 1 | 323.9 | 117.8 | 167.4 | 142.6 |  | 07/23/2007 | 10/30/2023 | MnROAD Low Volume Road | 1935 | 103692
79-O-2007 | 79 | Outside | Flexible | 11/08/2012 | Reclaimed |  | 10:30:00 AM | Clay | 1 | 324.1 | 118.4 | 108.9 | 113.9 |  | 07/23/2007 | 10/30/2023 | MnROAD Low Volume Road | 1935
79-I-2007 | 79 | Inside | Flexible | 04/26/2013 | Reclaimed |  | 1:34:00 PM | Clay | 1 | 323.7 | 118.4 | 149 | 133.7 |  | 07/23/2007 | 10/30/2023 | MnROAD Low Volume Road | 2104 | 116503
79-O-2007 | 79 | Outside | Flexible | 04/26/2013 | Reclaimed |  | 1:46:00 PM | Clay | 1 | 321.9 | 121.6 | 115.2 | 118.4 |  | 07/23/2007 | 10/30/2023 | MnROAD Low Volume Road | 2104
79-I-2007 | 79 | Inside | Flexible | 11/08/2013 | Reclaimed |  | 11:09:00 AM | Clay | 1 | 302.5 | 119 | 181.4 | 150.2 |  | 07/23/2007 | 10/30/2023 | MnROAD Low Volume Road | 2300 | 125696
79-O-2007 | 79 | Outside | Flexible | 11/08/2013 | Reclaimed |  | 11:27:00 AM | Clay | 1 | 326.7 | 122.9 | 116.5 | 119.7 |  | 07/23/2007 | 10/30/2023 | MnROAD Low Volume Road | 2300
79-I-2007 | 79 | Inside | Flexible | 04/22/2014 | Reclaimed |  | 1:25:00 PM | Clay | 1 | 317.4 | 128 | 162.3 | 145.1 |  | 07/23/2007 | 10/30/2023 | MnROAD Low Volume Road | 2465 | 139734
79-O-2007 | 79 | Outside | Flexible | 04/22/2014 | Reclaimed |  | 1:39:00 PM | Clay | 1 | 327.8 | 117.8 | 113.3 | 115.9 |  | 07/23/2007 | 10/30/2023 | MnROAD Low Volume Road | 2465
79-I-2007 | 79 | Inside | Flexible | 10/10/2014 | Reclaimed |  | 2:35:00 PM | Clay | 1 | 332.2 | 139.4 | 210.1 | 174.4 |  | 07/23/2007 | 10/30/2023 | MnROAD Low Volume Road | 2636 | 152874
79-O-2007 | 79 | Outside | Flexible | 10/10/2014 | Reclaimed |  | 2:44:00 PM | Clay | 1 | 327 | 119.7 | 112.7 | 116.5 |  | 07/23/2007 | 10/30/2023 | MnROAD Low Volume Road | 2636
79-I-2007 | 79 | Inside | Flexible | 05/06/2015 | Reclaimed |  | 12:28:00 PM | Clay | 1 | 328.5 | 135.6 | 210.1 | 173.1 |  | 07/23/2007 | 10/30/2023 | MnROAD Low Volume Road | 2844 | 173721
79-O-2007 | 79 | Outside | Flexible | 05/06/2015 | Reclaimed |  | 12:36:00 PM | Clay | 1 | 333 | 127.3 | 119 | 122.9 |  | 07/23/2007 | 10/30/2023 | MnROAD Low Volume Road | 2844
79-I-2007 | 79 | Inside | Flexible | 11/13/2015 | Reclaimed |  | 12:28:00 PM | Clay | 1 | 327.2 | 129.2 | 223.4 | 176.3 |  | 07/23/2007 | 10/30/2023 | MnROAD Low Volume Road | 3035 | 183442
79-O-2007 | 79 | Outside | Flexible | 11/13/2015 | Reclaimed |  | 12:37:00 PM | Clay | 1 | 327.2 | 124.1 | 113.9 | 119 |  | 07/23/2007 | 10/30/2023 | MnROAD Low Volume Road | 3035
79-I-2007 | 79 | Inside | Flexible | 11/03/2017 | Reclaimed |  | 1:34:00 PM | Clay | 1 | 324.9 | 197.3 | 252.7 | 225.3 |  | 07/23/2007 | 10/30/2023 | MnROAD Low Volume Road | 3756 | 241609
79-I-2007 | 79 | Inside | Flexible | 11/03/2017 | Reclaimed |  | 1:43:00 PM | Clay | 2 | 344.1 | 248.3 | 303.6 | 275.6 |  | 07/23/2007 | 10/30/2023 | MnROAD Low Volume Road | 3756 | 241609
79-I-2007 | 79 | Inside | Flexible | 11/03/2017 | Reclaimed |  | 1:49:00 PM | Clay | 3 | 316.2 | 266.7 | 299.8 | 283.3 |  | 07/23/2007 | 10/30/2023 | MnROAD Low Volume Road | 3756 | 241609
79-O-2007 | 79 | Outside | Flexible | 11/03/2017 | Reclaimed |  | 2:01:00 PM | Clay | 1 | 317.4 | 171.9 | 187.2 | 179.5 |  | 07/23/2007 | 10/30/2023 | MnROAD Low Volume Road | 3756
79-O-2007 | 79 | Outside | Flexible | 11/03/2017 | Reclaimed |  | 2:08:00 PM | Clay | 2 | 317.4 | 172.5 | 181.4 | 177 |  | 07/23/2007 | 10/30/2023 | MnROAD Low Volume Road | 3756
79-O-2007 | 79 | Outside | Flexible | 11/03/2017 | Reclaimed |  | 2:14:00 PM | Clay | 3 | 345.1 | 170 | 175.1 | 172.5 |  | 07/23/2007 | 10/30/2023 | MnROAD Low Volume Road | 3756
79-I-2007 | 79 | Inside | Flexible | 11/30/2017 | Reclaimed |  | 9:12:00 AM | Clay | 1 | 318.5 | 257.8 | 282 | 269.9 |  | 07/23/2007 | 10/30/2023 | MnROAD Low Volume Road | 3783 | 244783
79-I-2007 | 79 | Inside | Flexible | 11/01/2018 | Reclaimed |  | 11:25:00 AM | Clay | 3 | 325 | 210.7 | 269.9 | 240.6 |  | 07/23/2007 | 10/30/2023 | MnROAD Low Volume Road | 4119 | 275187
79-O-2007 | 79 | Outside | Flexible | 11/01/2018 | Reclaimed |  | 11:43:00 AM | Clay | 1 | 325 | 145.8 | 113.9 | 129.9 |  | 07/23/2007 | 10/30/2023 | MnROAD Low Volume Road | 4119
79-O-2007 | 79 | Outside | Flexible | 11/01/2018 | Reclaimed |  | 11:48:00 AM | Clay | 2 | 325 | 145.1 | 117.1 | 131.1 |  | 07/23/2007 | 10/30/2023 | MnROAD Low Volume Road | 4119
79-O-2007 | 79 | Outside | Flexible | 11/01/2018 | Reclaimed |  | 11:53:00 AM | Clay | 3 | 325 | 143.2 | 118.4 | 130.5 |  | 07/23/2007 | 10/30/2023 | MnROAD Low Volume Road | 4119
79-O-2007 | 79 | Outside | Flexible | 07/03/2019 | Reclaimed |  | 7:11:00 AM | Clay | 1 | 325 | 128.6 | 115.2 | 121.6 |  | 07/23/2007 | 10/30/2023 | MnROAD Low Volume Road | 4363
79-O-2007 | 79 | Outside | Flexible | 09/24/2019 | Reclaimed |  | 9:25:00 AM | Clay | 1 | 325 | 129.2 | 119.7 | 124.1 |  | 07/23/2007 | 10/30/2023 | MnROAD Low Volume Road | 4446
79-O-2007 | 79 | Outside | Flexible | 09/24/2019 | Reclaimed |  | 9:35:00 AM | Clay | 2 | 325 | 128 | 121 | 124.8 |  | 07/23/2007 | 10/30/2023 | MnROAD Low Volume Road | 4446
79-O-2007 | 79 | Outside | Flexible | 09/24/2019 | Reclaimed |  | 9:40:00 AM | Clay | 3 | 325 | 130.5 | 118.4 | 124.1 |  | 07/23/2007 | 10/30/2023 | MnROAD Low Volume Road | 4446
79-I-2007 | 79 | Inside | Flexible | 08/06/2020 | Reclaimed |  | 1:54:00 PM | Clay | 1 | 325 | 174.4 | 331 | 252.7 |  | 07/23/2007 | 10/30/2023 | MnROAD Low Volume Road | 4763 | 323604
79-I-2007 | 79 | Inside | Flexible | 08/06/2020 | Reclaimed |  | 2:01:00 PM | Clay | 2 | 325 | 189.1 | 257.2 | 222.8 |  | 07/23/2007 | 10/30/2023 | MnROAD Low Volume Road | 4763 | 323604
79-I-2007 | 79 | Inside | Flexible | 08/06/2020 | Reclaimed |  | 2:06:00 PM | Clay | 3 | 325 | 189.1 | 309.4 | 248.9 |  | 07/23/2007 | 10/30/2023 | MnROAD Low Volume Road | 4763 | 323604
79-O-2007 | 79 | Outside | Flexible | 08/06/2020 | Reclaimed |  | 1:19:00 PM | Clay | 1 | 325 | 134.3 | 120.3 | 127.3 |  | 07/23/2007 | 10/30/2023 | MnROAD Low Volume Road | 4763
79-O-2007 | 79 | Outside | Flexible | 08/06/2020 | Reclaimed |  | 1:32:00 PM | Clay | 2 | 325 | 133 | 133 | 133 |  | 07/23/2007 | 10/30/2023 | MnROAD Low Volume Road | 4763
79-O-2007 | 79 | Outside | Flexible | 08/06/2020 | Reclaimed |  | 1:40:00 PM | Clay | 3 | 325 | 133.7 | 120.3 | 127.3 |  | 07/23/2007 | 10/30/2023 | MnROAD Low Volume Road | 4763
79-I-2007 | 79 | Inside | Flexible | 08/27/2020 | Reclaimed |  | 1:20:00 PM | Clay | 1 | 325 | 163.6 | 315.1 | 239.4 |  | 07/23/2007 | 10/30/2023 | MnROAD Low Volume Road | 4784 | 325544
79-I-2007 | 79 | Inside | Flexible | 08/27/2020 | Reclaimed |  | 1:24:00 PM | Clay | 2 | 325 | 153.4 | 298.6 | 226 |  | 07/23/2007 | 10/30/2023 | MnROAD Low Volume Road | 4784 | 325544
79-I-2007 | 79 | Inside | Flexible | 08/27/2020 | Reclaimed |  | 1:37:00 PM | Clay | 3 | 325 | 178.2 | 288.4 | 233 |  | 07/23/2007 | 10/30/2023 | MnROAD Low Volume Road | 4784 | 325544
79-O-2007 | 79 | Outside | Flexible | 08/27/2020 | Reclaimed |  | 1:56:00 PM | Clay | 1 | 325 | 131.8 | 129.9 | 130.5 |  | 07/23/2007 | 10/30/2023 | MnROAD Low Volume Road | 4784
79-O-2007 | 79 | Outside | Flexible | 08/27/2020 | Reclaimed |  | 2:00:00 PM | Clay | 2 | 325 | 122.2 | 129.9 | 126 |  | 07/23/2007 | 10/30/2023 | MnROAD Low Volume Road | 4784
79-O-2007 | 79 | Outside | Flexible | 08/27/2020 | Reclaimed |  | 2:10:00 PM | Clay | 3 | 325 | 131.1 | 121.6 | 126.7 |  | 07/23/2007 | 10/30/2023 | MnROAD Low Volume Road | 4784
79-I-2007 | 79 | Inside | Flexible | 10/15/2020 | Reclaimed |  | 1:46:00 PM | Clay | 1 | 325 | 171.9 | 258.5 | 215.2 |  | 07/23/2007 | 10/30/2023 | MnROAD Low Volume Road | 4833 | 330052
79-I-2007 | 79 | Inside | Flexible | 10/15/2020 | Reclaimed |  | 1:50:00 PM | Clay | 2 | 325 | 178.9 | 289.6 | 234.3 |  | 07/23/2007 | 10/30/2023 | MnROAD Low Volume Road | 4833 | 330052
79-I-2007 | 79 | Inside | Flexible | 10/15/2020 | Reclaimed |  | 1:56:00 PM | Clay | 3 | 325 | 162.3 | 316.4 | 239.4 |  | 07/23/2007 | 10/30/2023 | MnROAD Low Volume Road | 4833 | 330052
79-O-2007 | 79 | Outside | Flexible | 10/15/2020 | Reclaimed |  | 9:34:00 AM | Clay | 1 | 325 | 132.4 | 126 | 129.2 |  | 07/23/2007 | 10/30/2023 | MnROAD Low Volume Road | 4833
79-O-2007 | 79 | Outside | Flexible | 10/15/2020 | Reclaimed |  | 9:39:00 AM | Clay | 2 | 325 | 131.1 | 117.8 | 124.8 |  | 07/23/2007 | 10/30/2023 | MnROAD Low Volume Road | 4833
79-O-2007 | 79 | Outside | Flexible | 10/15/2020 | Reclaimed |  | 9:43:00 AM | Clay | 3 | 325 | 128 | 124.1 | 126 |  | 07/23/2007 | 10/30/2023 | MnROAD Low Volume Road | 4833
79-I-2007 | 79 | Inside | Flexible | 11/04/2020 | Reclaimed |  | 11:06:00 AM | Clay | 1 | 325 | 173.8 | 308.7 | 241.3 |  | 07/23/2007 | 10/30/2023 | MnROAD Low Volume Road | 4853 | 333155
79-I-2007 | 79 | Inside | Flexible | 11/04/2020 | Reclaimed |  | 11:10:00 AM | Clay | 2 | 325 | 156 | 324 | 240 |  | 07/23/2007 | 10/30/2023 | MnROAD Low Volume Road | 4853 | 333155
79-I-2007 | 79 | Inside | Flexible | 11/04/2020 | Reclaimed |  | 11:14:00 AM | Clay | 3 | 325 | 177 | 300.5 | 238.7 |  | 07/23/2007 | 10/30/2023 | MnROAD Low Volume Road | 4853 | 333155
79-O-2007 | 79 | Outside | Flexible | 11/04/2020 | Reclaimed |  | 11:27:00 AM | Clay | 1 | 325 | 132.4 | 128.6 | 130.5 |  | 07/23/2007 | 10/30/2023 | MnROAD Low Volume Road | 4853
79-O-2007 | 79 | Outside | Flexible | 11/04/2020 | Reclaimed |  | 11:31:00 AM | Clay | 2 | 325 | 129.2 | 119.7 | 124.1 |  | 07/23/2007 | 10/30/2023 | MnROAD Low Volume Road | 4853
79-O-2007 | 79 | Outside | Flexible | 11/04/2020 | Reclaimed |  | 11:36:00 AM | Clay | 3 | 325 | 132.4 | 118.4 | 125.4 |  | 07/23/2007 | 10/30/2023 | MnROAD Low Volume Road | 4853
79-I-2007 | 79 | Inside | Flexible | 04/16/2021 | Reclaimed |  | 11:12:00 AM | Clay | 1 | 325 | 170.6 | 364.1 | 267.4 |  | 07/23/2007 | 10/30/2023 | MnROAD Low Volume Road | 5016 | 337570
79-I-2007 | 79 | Inside | Flexible | 04/16/2021 | Reclaimed |  | 11:16:00 AM | Clay | 2 | 325 | 193.5 | 374.9 | 284.6 |  | 07/23/2007 | 10/30/2023 | MnROAD Low Volume Road | 5016 | 337570
79-I-2007 | 79 | Inside | Flexible | 04/16/2021 | Reclaimed |  | 11:20:00 AM | Clay | 3 | 325 | 190.3 | 373 | 281.4 |  | 07/23/2007 | 10/30/2023 | MnROAD Low Volume Road | 5016 | 337570
79-O-2007 | 79 | Outside | Flexible | 04/16/2021 | Reclaimed |  | 11:34:00 AM | Clay | 1 | 325 | 133 | 126.7 | 129.9 |  | 07/23/2007 | 10/30/2023 | MnROAD Low Volume Road | 5016
79-O-2007 | 79 | Outside | Flexible | 04/16/2021 | Reclaimed |  | 11:38:00 AM | Clay | 2 | 325 | 135 | 119.7 | 127.3 |  | 07/23/2007 | 10/30/2023 | MnROAD Low Volume Road | 5016
79-O-2007 | 79 | Outside | Flexible | 04/16/2021 | Reclaimed |  | 11:42:00 AM | Clay | 3 | 325 | 142 | 120.3 | 131.1 |  | 07/23/2007 | 10/30/2023 | MnROAD Low Volume Road | 5016
79-I-2007 | 79 | Inside | Flexible | 05/12/2021 | Reclaimed |  | 1:24:00 PM | Clay | 1 | 325 | 191.6 | 322.1 | 256.5 |  | 07/23/2007 | 10/30/2023 | MnROAD Low Volume Road | 5042 | 338921
79-I-2007 | 79 | Inside | Flexible | 05/12/2021 | Reclaimed |  | 1:11:00 PM | Clay | 2 | 325 | 190.3 | 334.8 | 262.9 |  | 07/23/2007 | 10/30/2023 | MnROAD Low Volume Road | 5042 | 338921
79-I-2007 | 79 | Inside | Flexible | 05/12/2021 | Reclaimed |  | 1:28:00 PM | Clay | 3 | 325 | 178.9 | 348.2 | 263.5 |  | 07/23/2007 | 10/30/2023 | MnROAD Low Volume Road | 5042 | 338921
79-O-2007 | 79 | Outside | Flexible | 05/12/2021 | Reclaimed |  | 12:56:00 PM | Clay | 1 | 325 | 131.8 | 124.8 | 128 |  | 07/23/2007 | 10/30/2023 | MnROAD Low Volume Road | 5042
79-O-2007 | 79 | Outside | Flexible | 05/12/2021 | Reclaimed |  | 1:06:00 PM | Clay | 2 | 325 | 138.1 | 121.6 | 129.9 |  | 07/23/2007 | 10/30/2023 | MnROAD Low Volume Road | 5042
79-O-2007 | 79 | Outside | Flexible | 05/12/2021 | Reclaimed |  | 1:15:00 PM | Clay | 3 | 325 | 133 | 121 | 127.3 |  | 07/23/2007 | 10/30/2023 | MnROAD Low Volume Road | 5042
79-I-2007 | 79 | Inside | Flexible | 08/03/2021 | Reclaimed |  | 3:50:00 PM | Clay | 2 | 325 | 224.1 | 385.8 | 304.9 |  | 07/23/2007 | 10/30/2023 | MnROAD Low Volume Road | 5125 | 349952
79-I-2007 | 79 | Inside | Flexible | 11/30/2017 | Reclaimed |  | 9:12:00 AM | Clay | 2 | 318.5 | 262.3 | 291.6 | 276.9 |  | 07/23/2007 | 10/30/2023 | MnROAD Low Volume Road | 3783 | 244783
79-I-2007 | 79 | Inside | Flexible | 11/30/2017 | Reclaimed |  | 9:12:00 AM | Clay | 3 | 316.2 | 272.5 | 271.8 | 271.8 |  | 07/23/2007 | 10/30/2023 | MnROAD Low Volume Road | 3783 | 244783
79-O-2007 | 79 | Outside | Flexible | 11/30/2017 | Reclaimed |  | 9:50:00 AM | Clay | 1 | 314 | 171.2 | 187.2 | 178.9 |  | 07/23/2007 | 10/30/2023 | MnROAD Low Volume Road | 3783
79-O-2007 | 79 | Outside | Flexible | 11/30/2017 | Reclaimed |  | 9:57:00 AM | Clay | 2 | 340.7 | 173.8 | 176.3 | 175.1 |  | 07/23/2007 | 10/30/2023 | MnROAD Low Volume Road | 3783
79-O-2007 | 79 | Outside | Flexible | 11/30/2017 | Reclaimed |  | 10:03:00 AM | Clay | 3 | 320.7 | 170.6 | 181.4 | 175.7 |  | 07/23/2007 | 10/30/2023 | MnROAD Low Volume Road | 3783
79-I-2007 | 79 | Inside | Flexible | 06/14/2018 | Reclaimed |  | 7:55:00 AM | Clay | 1 | 317.7 | 283.9 | 264.2 | 273.7 |  | 07/23/2007 | 10/30/2023 | MnROAD Low Volume Road | 3979 | 265529
79-I-2007 | 79 | Inside | Flexible | 06/14/2018 | Reclaimed |  | 7:55:00 AM | Clay | 2 | 317.7 | 280.7 | 294.7 | 287.7 |  | 07/23/2007 | 10/30/2023 | MnROAD Low Volume Road | 3979 | 265529
79-I-2007 | 79 | Inside | Flexible | 06/14/2018 | Reclaimed |  | 7:55:00 AM | Clay | 3 | 320 | 303 | 294.7 | 298.6 |  | 07/23/2007 | 10/30/2023 | MnROAD Low Volume Road | 3979 | 265529
79-O-2007 | 79 | Outside | Flexible | 06/14/2018 | Reclaimed |  | 8:23:00 AM | Clay | 1 | 324.7 | 209.4 | 198.6 | 203.7 |  | 07/23/2007 | 10/30/2023 | MnROAD Low Volume Road | 3979
79-I-2007 | 79 | Inside | Flexible | 06/21/2018 | Reclaimed |  | 9:12:00 AM | Clay | 1 | 325 | 224.1 | 259.7 | 241.9 |  | 07/23/2007 | 10/30/2023 | MnROAD Low Volume Road | 3986 | 265986
79-I-2007 | 79 | Inside | Flexible | 06/21/2018 | Reclaimed |  | 9:38:00 AM | Clay | 2 | 325 | 227.9 | 266.7 | 247 |  | 07/23/2007 | 10/30/2023 | MnROAD Low Volume Road | 3986 | 265986
79-O-2007 | 79 | Outside | Flexible | 06/21/2018 | Reclaimed |  | 8:43:00 AM | Clay | 1 | 325 | 122.9 | 152.8 | 137.5 |  | 07/23/2007 | 10/30/2023 | MnROAD Low Volume Road | 3986
79-O-2007 | 79 | Outside | Flexible | 06/21/2018 | Reclaimed |  | 8:59:00 AM | Clay | 2 | 325 | 125.4 | 116.5 | 121 |  | 07/23/2007 | 10/30/2023 | MnROAD Low Volume Road | 3986
79-I-2007 | 79 | Inside | Flexible | 07/09/2018 | Reclaimed |  | 2:43:00 AM | Clay | 1 | 324.7 | 238.7 | 236.8 | 237.4 |  | 07/23/2007 | 10/30/2023 | MnROAD Low Volume Road | 4004 | 265986
79-I-2007 | 79 | Inside | Flexible | 07/09/2018 | Reclaimed |  | 2:49:00 AM | Clay | 2 | 324.7 | 222.2 | 282 | 252.1 |  | 07/23/2007 | 10/30/2023 | MnROAD Low Volume Road | 4004 | 265986
79-I-2007 | 79 | Inside | Flexible | 07/09/2018 | Reclaimed |  | 2:55:00 AM | Clay | 3 | 324.7 | 213.3 | 278.8 | 245.7 |  | 07/23/2007 | 10/30/2023 | MnROAD Low Volume Road | 4004 | 265986
79-O-2007 | 79 | Outside | Flexible | 07/09/2018 | Reclaimed |  | 3:07:00 AM | Clay | 1 | 345.4 | 164.2 | 174.4 | 169.3 |  | 07/23/2007 | 10/30/2023 | MnROAD Low Volume Road | 4004
79-O-2007 | 79 | Outside | Flexible | 07/09/2018 | Reclaimed |  | 3:13:00 AM | Clay | 2 | 269.4 | 125.4 | 124.1 | 124.8 |  | 07/23/2007 | 10/30/2023 | MnROAD Low Volume Road | 4004
79-O-2007 | 79 | Outside | Flexible | 07/09/2018 | Reclaimed |  | 3:19:00 AM | Clay | 3 | 345.4 | 166.8 | 168.1 | 167.4 |  | 07/23/2007 | 10/30/2023 | MnROAD Low Volume Road | 4004
86-I-2008 | 86 | Inside | Flexible | 04/27/2009 | Stone |  | 11:30:00 AM | Sand | 1 | 234.6 | 337.4 | 217.7 | 277.5 |  | 08/22/2008 | 07/13/2017 | MnROAD Low Volume Road | 248 | 9451
86-O-2008 | 86 | Outside | Flexible | 11/13/2015 | Stone |  | 12:36:00 PM | Sand | 1 | 235.7 | 231.1 | 253.4 | 241.9 |  | 08/22/2008 | 07/13/2017 | MnROAD Low Volume Road | 2639
86-I-2008 | 86 | Inside | Flexible | 10/28/2009 | Stone |  | 10:06:00 AM | Sand | 2 | 232.2 | 232.4 | 210.1 | 221.5 |  | 08/22/2008 | 07/13/2017 | MnROAD Low Volume Road | 432 | 18128
86-O-2008 | 86 | Outside | Flexible | 10/28/2009 | Stone |  | 9:59:00 AM | Sand | 2 | 231.5 | 239.4 | 217.1 | 228.5 |  | 08/22/2008 | 07/13/2017 | MnROAD Low Volume Road | 432
86-I-2008 | 86 | Inside | Flexible | 04/08/2010 | Stone |  | 10:46:00 AM | Sand | 1 | 230.7 | 279.5 | 243.2 | 261 |  | 08/22/2008 | 07/13/2017 | MnROAD Low Volume Road | 594 | 29577
86-O-2008 | 86 | Outside | Flexible | 04/08/2010 | Stone |  | 10:42:00 AM | Sand | 1 | 230.7 | 208.8 | 149.6 | 179.5 |  | 08/22/2008 | 07/13/2017 | MnROAD Low Volume Road | 594
86-I-2008 | 86 | Inside | Flexible | 10/12/2010 | Stone |  | 9:10:00 AM | Sand | 1 | 228 | 260.4 | 220.3 | 240.6 |  | 08/22/2008 | 07/13/2017 | MnROAD Low Volume Road | 781 | 39604
86-O-2008 | 86 | Outside | Flexible | 10/12/2010 | Stone |  | 9:04:00 AM | Sand | 1 | 236.5 | 163 | 220.3 | 191.6 |  | 08/22/2008 | 07/13/2017 | MnROAD Low Volume Road | 781
86-I-2008 | 86 | Inside | Flexible | 04/29/2011 | Stone |  | 11:09:00 AM | Sand | 1 | 229.7 | 207.5 | 228.5 | 218.3 |  | 08/22/2008 | 07/13/2017 | MnROAD Low Volume Road | 980 | 55669
86-O-2008 | 86 | Outside | Flexible | 04/29/2011 | Stone |  | 11:15:00 AM | Sand | 1 | 222.4 | 171.9 | 264.2 | 218.3 |  | 08/22/2008 | 07/13/2017 | MnROAD Low Volume Road | 980
86-I-2008 | 86 | Inside | Flexible | 11/14/2011 | Stone |  | 10:44:00 AM | Sand | 1 | 232 | 232.4 | 235.5 | 234.3 |  | 08/22/2008 | 07/13/2017 | MnROAD Low Volume Road | 1179 | 61134
86-O-2008 | 86 | Outside | Flexible | 11/14/2011 | Stone |  | 10:39:00 AM | Sand | 1 | 226.9 | 247.6 | 255.9 | 252.1 |  | 08/22/2008 | 07/13/2017 | MnROAD Low Volume Road | 1179
86-I-2008 | 86 | Inside | Flexible | 04/05/2012 | Stone |  | 1:51:00 PM | Sand | 1 | 229.7 | 233.6 | 180.2 | 206.9 |  | 08/22/2008 | 07/13/2017 | MnROAD Low Volume Road | 1322 | 74431
86-O-2008 | 86 | Outside | Flexible | 04/05/2012 | Stone |  | 1:56:00 PM | Sand | 1 | 232 | 222.2 | 254 | 238.1 |  | 08/22/2008 | 07/13/2017 | MnROAD Low Volume Road | 1322
86-I-2008 | 86 | Inside | Flexible | 11/08/2012 | Stone |  | 10:19:00 AM | Sand | 1 | 232.4 | 232.4 | 250.8 | 241.9 |  | 08/22/2008 | 07/13/2017 | MnROAD Low Volume Road | 1539 | 89742
86-O-2008 | 86 | Outside | Flexible | 11/08/2012 | Stone |  | 10:29:00 AM | Sand | 1 | 240.5 | 247 | 224.1 | 235.5 |  | 08/22/2008 | 07/13/2017 | MnROAD Low Volume Road | 1539
86-I-2008 | 86 | Inside | Flexible | 04/26/2013 | Stone |  | 1:35:00 PM | Sand | 1 | 234.7 | 322.1 | 268.6 | 295.4 |  | 08/22/2008 | 07/13/2017 | MnROAD Low Volume Road | 1708 | 102553
86-O-2008 | 86 | Outside | Flexible | 04/26/2013 | Stone |  | 1:45:00 PM | Sand | 1 | 224.9 | 187.2 | 171.9 | 179.5 |  | 08/22/2008 | 07/13/2017 | MnROAD Low Volume Road | 1708
86-I-2008 | 86 | Inside | Flexible | 11/08/2013 | Stone |  | 11:10:00 AM | Sand | 1 | 234.9 | 224.1 | 208.8 | 216.4 |  | 08/22/2008 | 07/13/2017 | MnROAD Low Volume Road | 1904 | 111746
86-O-2008 | 86 | Outside | Flexible | 11/08/2013 | Stone |  | 11:26:00 AM | Sand | 1 | 215.5 | 220.3 | 192.2 | 206.3 |  | 08/22/2008 | 07/13/2017 | MnROAD Low Volume Road | 1904
86-I-2008 | 86 | Inside | Flexible | 04/22/2014 | Stone |  | 1:26:00 PM | Sand | 1 | 232.2 | 233 | 229.2 | 231.1 |  | 08/22/2008 | 07/13/2017 | MnROAD Low Volume Road | 2069 | 125784
86-O-2008 | 86 | Outside | Flexible | 04/22/2014 | Stone |  | 1:38:00 PM | Sand | 1 | 227 | 244.4 | 226.6 | 235.5 |  | 08/22/2008 | 07/13/2017 | MnROAD Low Volume Road | 2069
86-I-2008 | 86 | Inside | Flexible | 10/10/2014 | Stone |  | 2:36:00 PM | Sand | 1 | 231.4 | 231.1 | 239.4 | 235.5 |  | 08/22/2008 | 07/13/2017 | MnROAD Low Volume Road | 2240 | 138924
86-O-2008 | 86 | Outside | Flexible | 10/10/2014 | Stone |  | 2:43:00 PM | Sand | 1 | 234.7 | 276.3 | 273.1 | 274.4 |  | 08/22/2008 | 07/13/2017 | MnROAD Low Volume Road | 2240
86-I-2008 | 86 | Inside | Flexible | 05/06/2015 | Stone |  | 12:29:00 PM | Sand | 1 | 232.2 | 296 | 217.1 | 256.5 |  | 08/22/2008 | 07/13/2017 | MnROAD Low Volume Road | 2448 | 159771
86-O-2008 | 86 | Outside | Flexible | 05/06/2015 | Stone |  | 12:36:00 PM | Sand | 1 | 231.5 | 287.7 | 266.7 | 276.9 |  | 08/22/2008 | 07/13/2017 | MnROAD Low Volume Road | 2448
86-I-2008 | 86 | Inside | Flexible | 11/13/2015 | Stone |  | 12:29:00 PM | Sand | 1 | 231.3 | 249.5 | 261.6 | 255.3 |  | 08/22/2008 | 07/13/2017 | MnROAD Low Volume Road | 2639 | 169492
86-O-2008 | 86 | Outside | Flexible | 04/27/2009 | Stone |  | 11:37:00 AM | Sand | 1 | 226.9 | 144.5 | 208.8 | 177 |  | 08/22/2008 | 07/13/2017 | MnROAD Low Volume Road | 248
87-O-2008 | 87 | Outside | Flexible | 05/06/2015 | Stone |  | 12:36:00 PM | Clay | 1 | 232.2 | 231.1 | 199.9 | 215.2 |  | 09/10/2008 |  | MnROAD Low Volume Road | 2429
87-I-2008 | 87 | Inside | Flexible | 11/13/2015 | Stone |  | 12:29:00 PM | Clay | 1 | 213.7 | 217.7 | 164.9 | 191.6 |  | 09/10/2008 |  | MnROAD Low Volume Road | 2620 | 169492
87-O-2008 | 87 | Outside | Flexible | 11/13/2015 | Stone |  | 12:36:00 PM | Clay | 1 | 231.4 | 227.3 | 185.9 | 206.3 |  | 09/10/2008 |  | MnROAD Low Volume Road | 2620
87-I-2008 | 87 | Inside | Flexible | 11/03/2017 | Stone |  | 1:35:00 PM | Clay | 1 | 210.4 | 189.7 | 136.9 | 163.6 |  | 09/10/2008 |  | MnROAD Low Volume Road | 3341 | 227659
87-I-2008 | 87 | Inside | Flexible | 11/03/2017 | Stone |  | 1:44:00 PM | Clay | 2 | 238.2 | 171.9 | 144.5 | 157.9 |  | 09/10/2008 |  | MnROAD Low Volume Road | 3341 | 227659
87-I-2008 | 87 | Inside | Flexible | 11/03/2017 | Stone |  | 1:50:00 PM | Clay | 3 | 210.2 | 209.4 | 150.9 | 180.2 |  | 09/10/2008 |  | MnROAD Low Volume Road | 3341 | 227659
87-O-2008 | 87 | Outside | Flexible | 11/03/2017 | Stone |  | 2:00:00 PM | Clay | 1 | 224.9 | 199.9 | 275 | 237.4 |  | 09/10/2008 |  | MnROAD Low Volume Road | 3341
87-O-2008 | 87 | Outside | Flexible | 11/03/2017 | Stone |  | 2:07:00 PM | Clay | 2 | 214.7 | 210.1 | 256.5 | 233 |  | 09/10/2008 |  | MnROAD Low Volume Road | 3341
87-O-2008 | 87 | Outside | Flexible | 11/03/2017 | Stone |  | 2:13:00 PM | Clay | 3 | 208.1 | 200.5 | 269.3 | 234.9 |  | 09/10/2008 |  | MnROAD Low Volume Road | 3341
87-I-2008 | 87 | Inside | Flexible | 11/30/2017 | Stone |  | 9:13:00 AM | Clay | 1 | 209.4 | 208.8 | 156 | 182.7 |  | 09/10/2008 |  | MnROAD Low Volume Road | 3368 | 230833
87-I-2008 | 87 | Inside | Flexible | 11/30/2017 | Stone |  | 9:13:00 AM | Clay | 2 | 207.1 | 222.2 | 161.1 | 191.6 |  | 09/10/2008 |  | MnROAD Low Volume Road | 3368 | 230833
87-I-2008 | 87 | Inside | Flexible | 11/30/2017 | Stone |  | 9:13:00 AM | Clay | 3 | 236.1 | 199.9 | 152.8 | 176.3 |  | 09/10/2008 |  | MnROAD Low Volume Road | 3368 | 230833
87-O-2008 | 87 | Outside | Flexible | 11/30/2017 | Stone |  | 9:49:00 AM | Clay | 1 | 238.2 | 191 | 250.2 | 220.9 |  | 09/10/2008 |  | MnROAD Low Volume Road | 3368
87-O-2008 | 87 | Outside | Flexible | 11/30/2017 | Stone |  | 9:56:00 AM | Clay | 2 | 236.2 | 197.3 | 237.4 | 217.1 |  | 09/10/2008 |  | MnROAD Low Volume Road | 3368
87-O-2008 | 87 | Outside | Flexible | 11/30/2017 | Stone |  | 10:02:00 AM | Clay | 3 | 213.6 | 212 | 254 | 233 |  | 09/10/2008 |  | MnROAD Low Volume Road | 3368
87-I-2008 | 87 | Inside | Flexible | 06/14/2018 | Stone |  | 7:56:00 AM | Clay | 1 | 240 | 206.9 | 165.5 | 185.9 |  | 09/10/2008 |  | MnROAD Low Volume Road | 3564 | 251579
87-I-2008 | 87 | Inside | Flexible | 06/14/2018 | Stone |  | 7:56:00 AM | Clay | 2 | 237.7 | 208.8 | 165.5 | 187.2 |  | 09/10/2008 |  | MnROAD Low Volume Road | 3564 | 251579
87-I-2008 | 87 | Inside | Flexible | 06/14/2018 | Stone |  | 7:56:00 AM | Clay | 3 | 237.7 | 206.9 | 161.1 | 184 |  | 09/10/2008 |  | MnROAD Low Volume Road | 3564 | 251579
87-O-2008 | 87 | Outside | Flexible | 06/14/2018 | Stone |  | 8:22:00 AM | Clay | 1 | 224.9 | 205.6 | 252.7 | 229.2 |  | 09/10/2008 |  | MnROAD Low Volume Road | 3564
87-I-2008 | 87 | Inside | Flexible | 06/21/2018 | Stone |  | 9:13:00 AM | Clay | 1 | 226 | 209.4 | 136.2 | 173.1 |  | 09/10/2008 |  | MnROAD Low Volume Road | 3571 | 252036
87-I-2008 | 87 | Inside | Flexible | 06/21/2018 | Stone |  | 9:39:00 AM | Clay | 2 | 226 | 200.5 | 145.8 | 173.1 |  | 09/10/2008 |  | MnROAD Low Volume Road | 3571 | 252036
87-O-2008 | 87 | Outside | Flexible | 06/21/2018 | Stone |  | 8:42:00 AM | Clay | 1 | 226 | 140 | 191.6 | 165.5 |  | 09/10/2008 |  | MnROAD Low Volume Road | 3571
87-I-2008 | 87 | Inside | Flexible | 04/27/2009 | Stone |  | 11:30:00 AM | Clay | 1 | 226 | 220.3 | 199.2 | 209.4 |  | 09/10/2008 |  | MnROAD Low Volume Road | 229 | 9451
87-I-2008 | 87 | Inside | Flexible | 08/27/2020 | Stone |  | 1:25:00 PM | Clay | 2 | 226 | 194.8 | 138.8 | 166.8 |  | 09/10/2008 |  | MnROAD Low Volume Road | 4369 | 311594
87-I-2008 | 87 | Inside | Flexible | 08/27/2020 | Stone |  | 1:37:00 PM | Clay | 3 | 226 | 198.6 | 149.6 | 173.8 |  | 09/10/2008 |  | MnROAD Low Volume Road | 4369 | 311594
87-O-2008 | 87 | Outside | Flexible | 08/27/2020 | Stone |  | 1:55:00 PM | Clay | 1 | 226 | 181.4 | 169.3 | 175.1 |  | 09/10/2008 |  | MnROAD Low Volume Road | 4369
87-O-2008 | 87 | Outside | Flexible | 08/27/2020 | Stone |  | 2:09:00 PM | Clay | 3 | 226 | 179.5 | 175.1 | 177 |  | 09/10/2008 |  | MnROAD Low Volume Road | 4369
87-I-2008 | 87 | Inside | Flexible | 10/15/2020 | Stone |  | 1:46:00 PM | Clay | 1 | 226 | 214.5 | 131.1 | 173.1 |  | 09/10/2008 |  | MnROAD Low Volume Road | 4418 | 316102
87-I-2008 | 87 | Inside | Flexible | 10/15/2020 | Stone |  | 1:51:00 PM | Clay | 2 | 226 | 188.4 | 154.7 | 171.2 |  | 09/10/2008 |  | MnROAD Low Volume Road | 4418 | 316102
87-I-2008 | 87 | Inside | Flexible | 10/15/2020 | Stone |  | 1:56:00 PM | Clay | 3 | 226 | 185.2 | 157.9 | 171.9 |  | 09/10/2008 |  | MnROAD Low Volume Road | 4418 | 316102
87-O-2008 | 87 | Outside | Flexible | 10/15/2020 | Stone |  | 9:33:00 AM | Clay | 1 | 226 | 157.9 | 160.4 | 159.1 |  | 09/10/2008 |  | MnROAD Low Volume Road | 4418
87-O-2008 | 87 | Outside | Flexible | 10/15/2020 | Stone |  | 9:38:00 AM | Clay | 2 | 226 | 164.2 | 168.7 | 166.1 |  | 09/10/2008 |  | MnROAD Low Volume Road | 4418
87-O-2008 | 87 | Outside | Flexible | 10/15/2020 | Stone |  | 9:42:00 AM | Clay | 3 | 226 | 173.1 | 164.9 | 169.3 |  | 09/10/2008 |  | MnROAD Low Volume Road | 4418
87-I-2008 | 87 | Inside | Flexible | 11/04/2020 | Stone |  | 11:07:00 AM | Clay | 1 | 226 | 191 | 121.6 | 156.6 |  | 09/10/2008 |  | MnROAD Low Volume Road | 4438 | 319205
87-I-2008 | 87 | Inside | Flexible | 11/04/2020 | Stone |  | 11:11:00 AM | Clay | 2 | 226 | 205 | 142.6 | 173.8 |  | 09/10/2008 |  | MnROAD Low Volume Road | 4438 | 319205
87-I-2008 | 87 | Inside | Flexible | 11/04/2020 | Stone |  | 11:15:00 AM | Clay | 3 | 226 | 182.7 | 128.6 | 155.3 |  | 09/10/2008 |  | MnROAD Low Volume Road | 4438 | 319205
87-O-2008 | 87 | Outside | Flexible | 11/04/2020 | Stone |  | 11:26:00 AM | Clay | 1 | 226 | 164.2 | 175.1 | 170 |  | 09/10/2008 |  | MnROAD Low Volume Road | 4438
87-O-2008 | 87 | Outside | Flexible | 11/04/2020 | Stone |  | 11:31:00 AM | Clay | 2 | 226 | 171.9 | 171.9 | 171.9 |  | 09/10/2008 |  | MnROAD Low Volume Road | 4438
87-O-2008 | 87 | Outside | Flexible | 11/04/2020 | Stone |  | 11:35:00 AM | Clay | 3 | 226 | 182.1 | 184 | 182.7 |  | 09/10/2008 |  | MnROAD Low Volume Road | 4438
87-I-2008 | 87 | Inside | Flexible | 04/16/2021 | Stone |  | 11:12:00 AM | Clay | 1 | 226 | 197.3 | 163 | 180.2 |  | 09/10/2008 |  | MnROAD Low Volume Road | 4601 | 323620
87-I-2008 | 87 | Inside | Flexible | 04/16/2021 | Stone |  | 11:16:00 AM | Clay | 2 | 226 | 217.1 | 177 | 197.3 |  | 09/10/2008 |  | MnROAD Low Volume Road | 4601 | 323620
87-I-2008 | 87 | Inside | Flexible | 04/16/2021 | Stone |  | 11:20:00 AM | Clay | 3 | 226 | 217.7 | 162.3 | 189.7 |  | 09/10/2008 |  | MnROAD Low Volume Road | 4601 | 323620
87-O-2008 | 87 | Outside | Flexible | 04/16/2021 | Stone |  | 11:33:00 AM | Clay | 1 | 226 | 184.6 | 210.7 | 197.3 |  | 09/10/2008 |  | MnROAD Low Volume Road | 4601
87-O-2008 | 87 | Outside | Flexible | 04/16/2021 | Stone |  | 11:37:00 AM | Clay | 2 | 226 | 283.3 | 264.2 | 273.7 |  | 09/10/2008 |  | MnROAD Low Volume Road | 4601
87-O-2008 | 87 | Outside | Flexible | 04/16/2021 | Stone |  | 11:41:00 AM | Clay | 3 | 226 | 279.5 | 255.3 | 267.4 |  | 09/10/2008 |  | MnROAD Low Volume Road | 4601
87-I-2008 | 87 | Inside | Flexible | 05/12/2021 | Stone |  | 1:25:00 PM | Clay | 1 | 226 | 240 | 150.2 | 195.4 |  | 09/10/2008 |  | MnROAD Low Volume Road | 4627 | 324971
87-I-2008 | 87 | Inside | Flexible | 05/12/2021 | Stone |  | 1:12:00 PM | Clay | 2 | 226 | 207.5 | 192.9 | 199.9 |  | 09/10/2008 |  | MnROAD Low Volume Road | 4627 | 324971
87-I-2008 | 87 | Inside | Flexible | 05/12/2021 | Stone |  | 1:29:00 PM | Clay | 3 | 226 | 232.4 | 172.5 | 202.4 |  | 09/10/2008 |  | MnROAD Low Volume Road | 4627 | 324971
87-O-2008 | 87 | Outside | Flexible | 05/12/2021 | Stone |  | 12:55:00 PM | Clay | 1 | 226 | 230.4 | 203.7 | 217.1 |  | 09/10/2008 |  | MnROAD Low Volume Road | 4627
87-O-2008 | 87 | Outside | Flexible | 05/12/2021 | Stone |  | 1:05:00 PM | Clay | 2 | 226 | 212 | 191 | 201.8 |  | 09/10/2008 |  | MnROAD Low Volume Road | 4627
87-O-2008 | 87 | Outside | Flexible | 05/12/2021 | Stone |  | 1:15:00 PM | Clay | 3 | 226 | 229.8 | 187.8 | 208.8 |  | 09/10/2008 |  | MnROAD Low Volume Road | 4627
87-I-2008 | 87 | Inside | Flexible | 07/02/2021 | Stone |  | 1:47:00 PM | Clay | 1 | 226 | 220.9 | 144.5 | 182.7 |  | 09/10/2008 |  | MnROAD Low Volume Road | 4678 | 331456
87-I-2008 | 87 | Inside | Flexible | 07/02/2021 | Stone |  | 1:52:00 PM | Clay | 2 | 226 | 262.9 | 148.3 | 205.6 |  | 09/10/2008 |  | MnROAD Low Volume Road | 4678 | 331456
87-I-2008 | 87 | Inside | Flexible | 07/02/2021 | Stone |  | 1:56:00 PM | Clay | 3 | 226 | 245.7 | 151.5 | 198.6 |  | 09/10/2008 |  | MnROAD Low Volume Road | 4678 | 331456
87-O-2008 | 87 | Outside | Flexible | 07/02/2021 | Stone |  | 2:02:00 PM | Clay | 1 | 226 | 255.9 | 187.8 | 222.2 |  | 09/10/2008 |  | MnROAD Low Volume Road | 4678
87-O-2008 | 87 | Outside | Flexible | 07/02/2021 | Stone |  | 2:06:00 PM | Clay | 2 | 226 | 256.5 | 173.1 | 215.2 |  | 09/10/2008 |  | MnROAD Low Volume Road | 4678
87-O-2008 | 87 | Outside | Flexible | 07/02/2021 | Stone |  | 2:10:00 PM | Clay | 3 | 226 | 248.9 | 175.1 | 212 |  | 09/10/2008 |  | MnROAD Low Volume Road | 4678
87-I-2008 | 87 | Inside | Flexible | 07/16/2021 | Stone |  | 10:08:00 AM | Clay | 1 | 226 | 244.4 | 154.1 | 199.2 |  | 09/10/2008 |  | MnROAD Low Volume Road | 4692 | 333335
87-I-2008 | 87 | Inside | Flexible | 07/16/2021 | Stone |  | 10:13:00 AM | Clay | 2 | 226 | 230.4 | 154.7 | 192.9 |  | 09/10/2008 |  | MnROAD Low Volume Road | 4692 | 333335
87-I-2008 | 87 | Inside | Flexible | 07/16/2021 | Stone |  | 10:17:00 AM | Clay | 3 | 226 | 222.8 | 166.1 | 194.2 |  | 09/10/2008 |  | MnROAD Low Volume Road | 4692 | 333335
87-O-2008 | 87 | Outside | Flexible | 07/16/2021 | Stone |  | 10:23:00 AM | Clay | 1 | 226 | 227.3 | 214.5 | 220.9 |  | 09/10/2008 |  | MnROAD Low Volume Road | 4692
87-O-2008 | 87 | Outside | Flexible | 07/16/2021 | Stone |  | 10:28:00 AM | Clay | 2 | 226 | 227.3 | 215.2 | 221.5 |  | 09/10/2008 |  | MnROAD Low Volume Road | 4692
87-O-2008 | 87 | Outside | Flexible | 07/16/2021 | Stone |  | 10:34:00 AM | Clay | 3 | 226 | 213.3 | 207.5 | 210.7 |  | 09/10/2008 |  | MnROAD Low Volume Road | 4692
87-O-2008 | 87 | Outside | Flexible | 04/27/2009 | Stone |  | 11:37:00 AM | Clay | 1 | 226.9 | 252.1 | 284.6 | 268 |  | 09/10/2008 |  | MnROAD Low Volume Road | 229
87-I-2008 | 87 | Inside | Flexible | 10/28/2009 | Stone |  | 10:06:00 AM | Clay | 2 | 226 | 217.1 | 196.1 | 206.9 |  | 09/10/2008 |  | MnROAD Low Volume Road | 413 | 18128
87-O-2008 | 87 | Outside | Flexible | 10/28/2009 | Stone |  | 9:59:00 AM | Clay | 2 | 226.9 | 291.6 | 269.3 | 280.7 |  | 09/10/2008 |  | MnROAD Low Volume Road | 413
87-I-2008 | 87 | Inside | Flexible | 04/08/2010 | Stone |  | 10:46:00 AM | Clay | 1 | 226.2 | 184.6 | 182.7 | 184 |  | 09/10/2008 |  | MnROAD Low Volume Road | 575 | 29577
87-O-2008 | 87 | Outside | Flexible | 04/08/2010 | Stone |  | 10:42:00 AM | Clay | 1 | 226.1 | 257.2 | 277.5 | 267.4 |  | 09/10/2008 |  | MnROAD Low Volume Road | 575
87-I-2008 | 87 | Inside | Flexible | 10/12/2010 | Stone |  | 9:10:00 AM | Clay | 1 | 228 | 178.9 | 149 | 164.2 |  | 09/10/2008 |  | MnROAD Low Volume Road | 762 | 39604
87-O-2008 | 87 | Outside | Flexible | 10/12/2010 | Stone |  | 9:04:00 AM | Clay | 1 | 228.1 | 291.6 | 253.4 | 272.5 |  | 09/10/2008 |  | MnROAD Low Volume Road | 762
87-I-2008 | 87 | Inside | Flexible | 04/29/2011 | Stone |  | 11:09:00 AM | Clay | 1 | 232 | 201.2 | 154.7 | 178.2 |  | 09/10/2008 |  | MnROAD Low Volume Road | 961 | 55669
87-O-2008 | 87 | Outside | Flexible | 04/29/2011 | Stone |  | 11:15:00 AM | Clay | 1 | 224.5 | 222.8 | 164.2 | 193.5 |  | 09/10/2008 |  | MnROAD Low Volume Road | 961
87-I-2008 | 87 | Inside | Flexible | 11/14/2011 | Stone |  | 10:44:00 AM | Clay | 1 | 232 | 214.5 | 151.5 | 183.3 |  | 09/10/2008 |  | MnROAD Low Volume Road | 1160 | 61134
87-O-2008 | 87 | Outside | Flexible | 11/14/2011 | Stone |  | 10:39:00 AM | Clay | 1 | 222.4 | 225.3 | 181.4 | 203.7 |  | 09/10/2008 |  | MnROAD Low Volume Road | 1160
87-I-2008 | 87 | Inside | Flexible | 04/05/2012 | Stone |  | 1:51:00 PM | Clay | 1 | 229.9 | 201.2 | 149.6 | 175.7 |  | 09/10/2008 |  | MnROAD Low Volume Road | 1303 | 74431
87-O-2008 | 87 | Outside | Flexible | 04/05/2012 | Stone |  | 1:56:00 PM | Clay | 1 | 232.7 | 231.1 | 193.5 | 212.6 |  | 09/10/2008 |  | MnROAD Low Volume Road | 1303
87-I-2008 | 87 | Inside | Flexible | 11/08/2012 | Stone |  | 10:19:00 AM | Clay | 1 | 242.5 | 244.4 | 191.6 | 218.3 |  | 09/10/2008 |  | MnROAD Low Volume Road | 1520 | 89742
87-O-2008 | 87 | Outside | Flexible | 11/08/2012 | Stone |  | 10:29:00 AM | Clay | 1 | 225.5 | 163.6 | 157.9 | 161.1 |  | 09/10/2008 |  | MnROAD Low Volume Road | 1520
87-I-2008 | 87 | Inside | Flexible | 04/26/2013 | Stone |  | 1:35:00 PM | Clay | 1 | 224.9 | 229.8 | 135.6 | 182.7 |  | 09/10/2008 |  | MnROAD Low Volume Road | 1689 | 102553
87-O-2008 | 87 | Outside | Flexible | 04/26/2013 | Stone |  | 1:45:00 PM | Clay | 1 | 224.9 | 178.2 | 171.9 | 175.1 |  | 09/10/2008 |  | MnROAD Low Volume Road | 1689
87-I-2008 | 87 | Inside | Flexible | 11/08/2013 | Stone |  | 11:10:00 AM | Clay | 1 | 227 | 217.7 | 157.2 | 187.2 |  | 09/10/2008 |  | MnROAD Low Volume Road | 1885 | 111746
87-O-2008 | 87 | Outside | Flexible | 11/08/2013 | Stone |  | 11:26:00 AM | Clay | 1 | 247.9 | 276.9 | 189.1 | 233 |  | 09/10/2008 |  | MnROAD Low Volume Road | 1885
87-I-2008 | 87 | Inside | Flexible | 04/22/2014 | Stone |  | 1:26:00 PM | Clay | 1 | 231.6 | 222.8 | 159.1 | 191 |  | 09/10/2008 |  | MnROAD Low Volume Road | 2050 | 125784
87-O-2008 | 87 | Outside | Flexible | 04/22/2014 | Stone |  | 1:38:00 PM | Clay | 1 | 224.9 | 236.2 | 175.7 | 205.6 |  | 09/10/2008 |  | MnROAD Low Volume Road | 2050
87-I-2008 | 87 | Inside | Flexible | 10/10/2014 | Stone |  | 2:36:00 PM | Clay | 1 | 229 | 222.2 | 164.9 | 193.5 |  | 09/10/2008 |  | MnROAD Low Volume Road | 2221 | 138924
87-O-2008 | 87 | Outside | Flexible | 10/10/2014 | Stone |  | 2:43:00 PM | Clay | 1 | 224.9 | 227.9 | 159.8 | 193.5 |  | 09/10/2008 |  | MnROAD Low Volume Road | 2221
87-I-2008 | 87 | Inside | Flexible | 05/06/2015 | Stone |  | 12:29:00 PM | Clay | 1 | 229.4 | 220.9 | 159.1 | 190.3 |  | 09/10/2008 |  | MnROAD Low Volume Road | 2429 | 159771
87-O-2008 | 87 | Outside | Flexible | 10/22/2021 | Stone |  | 3:37:00 PM | Clay | 3 | 226 | 150.9 | 152.8 | 151.5 |  | 09/10/2008 |  | MnROAD Low Volume Road | 4790
87-I-2008 | 87 | Inside | Flexible | 11/19/2021 | Stone |  | 12:31:00 PM | Clay | 1 | 226 | 219.6 | 153.4 | 186.5 |  | 09/10/2008 |  | MnROAD Low Volume Road | 4818 | 351433
87-I-2008 | 87 | Inside | Flexible | 11/19/2021 | Stone |  | 12:36:00 PM | Clay | 2 | 226 | 228.5 | 154.1 | 191 |  | 09/10/2008 |  | MnROAD Low Volume Road | 4818 | 351433
87-I-2008 | 87 | Inside | Flexible | 11/19/2021 | Stone |  | 12:48:00 PM | Clay | 3 | 226 | 238.1 | 149 | 193.5 |  | 09/10/2008 |  | MnROAD Low Volume Road | 4818 | 351433
87-O-2008 | 87 | Outside | Flexible | 11/19/2021 | Stone |  | 12:56:00 PM | Clay | 1 | 226 | 135 | 131.1 | 133 |  | 09/10/2008 |  | MnROAD Low Volume Road | 4818
87-O-2008 | 87 | Outside | Flexible | 11/19/2021 | Stone |  | 1:01:00 PM | Clay | 2 | 226 | 238.1 | 213.3 | 225.3 |  | 09/10/2008 |  | MnROAD Low Volume Road | 4818
87-O-2008 | 87 | Outside | Flexible | 11/19/2021 | Stone |  | 1:05:00 PM | Clay | 3 | 226 | 226 | 204.3 | 215.2 |  | 09/10/2008 |  | MnROAD Low Volume Road | 4818
87-I-2008 | 87 | Inside | Flexible | 04/25/2022 | Stone |  | 12:46:00 PM | Clay | 1 | 226 | 238.7 | 226 | 232.4 |  | 09/10/2008 |  | MnROAD Low Volume Road | 4975 | 374344
87-I-2008 | 87 | Inside | Flexible | 04/25/2022 | Stone |  | 12:52:00 PM | Clay | 2 | 226 | 287.1 | 228.5 | 257.8 |  | 09/10/2008 |  | MnROAD Low Volume Road | 4975 | 374344
87-I-2008 | 87 | Inside | Flexible | 04/25/2022 | Stone |  | 12:57:00 PM | Clay | 3 | 226 | 268.6 | 229.8 | 249.5 |  | 09/10/2008 |  | MnROAD Low Volume Road | 4975 | 374344
87-O-2008 | 87 | Outside | Flexible | 04/25/2022 | Stone |  | 1:10:00 PM | Clay | 1 | 226 | 203.1 | 173.8 | 188.4 |  | 09/10/2008 |  | MnROAD Low Volume Road | 4975
87-O-2008 | 87 | Outside | Flexible | 04/25/2022 | Stone |  | 1:15:00 PM | Clay | 2 | 226 | 198 | 174.4 | 185.9 |  | 09/10/2008 |  | MnROAD Low Volume Road | 4975
87-I-2008 | 87 | Inside | Flexible | 11/02/2022 | Stone |  | 9:37:00 AM | Clay | 1 | 226 | 297.9 | 230.4 | 264.2 |  | 09/10/2008 |  | MnROAD Low Volume Road | 5166 | 377353
87-I-2008 | 87 | Inside | Flexible | 11/02/2022 | Stone |  | 9:41:00 AM | Clay | 2 | 226 | 297.3 | 216.4 | 256.5 |  | 09/10/2008 |  | MnROAD Low Volume Road | 5166 | 377353
87-I-2008 | 87 | Inside | Flexible | 11/02/2022 | Stone |  | 9:53:00 AM | Clay | 3 | 226 | 295.4 | 230.4 | 262.9 |  | 09/10/2008 |  | MnROAD Low Volume Road | 5166 | 377353
87-O-2008 | 87 | Outside | Flexible | 11/02/2022 | Stone |  | 10:55:00 AM | Clay | 1 | 226 | 167.4 | 157.9 | 162.3 |  | 09/10/2008 |  | MnROAD Low Volume Road | 5166
87-O-2008 | 87 | Outside | Flexible | 11/02/2022 | Stone |  | 11:00:00 AM | Clay | 2 | 226 | 169.3 | 140 | 154.7 |  | 09/10/2008 |  | MnROAD Low Volume Road | 5166
87-O-2008 | 87 | Outside | Flexible | 11/02/2022 | Stone |  | 11:04:00 AM | Clay | 3 | 226 | 168.1 | 150.9 | 159.1 |  | 09/10/2008 |  | MnROAD Low Volume Road | 5166
87-I-2008 | 87 | Inside | Flexible | 08/03/2021 | Stone |  | 3:45:00 PM | Clay | 1 | 226 | 239.4 | 155.3 | 197.3 |  | 09/10/2008 |  | MnROAD Low Volume Road | 4710 | 336002
87-I-2008 | 87 | Inside | Flexible | 08/03/2021 | Stone |  | 3:51:00 PM | Clay | 2 | 226 | 232.4 | 154.7 | 193.5 |  | 09/10/2008 |  | MnROAD Low Volume Road | 4710 | 336002
87-I-2008 | 87 | Inside | Flexible | 08/03/2021 | Stone |  | 3:55:00 PM | Clay | 3 | 226 | 242.5 | 159.1 | 200.5 |  | 09/10/2008 |  | MnROAD Low Volume Road | 4710 | 336002
87-O-2008 | 87 | Outside | Flexible | 08/03/2021 | Stone |  | 4:01:00 PM | Clay | 1 | 226 | 252.1 | 215.2 | 233.6 |  | 09/10/2008 |  | MnROAD Low Volume Road | 4710
87-O-2008 | 87 | Outside | Flexible | 08/03/2021 | Stone |  | 4:16:00 PM | Clay | 3 | 226 | 280.7 | 203.7 | 242.5 |  | 09/10/2008 |  | MnROAD Low Volume Road | 4710
87-I-2008 | 87 | Inside | Flexible | 09/01/2021 | Stone |  | 9:37:00 AM | Clay | 1 | 226 | 189.7 | 131.8 | 161.1 |  | 09/10/2008 |  | MnROAD Low Volume Road | 4739 | 339982
87-I-2008 | 87 | Inside | Flexible | 09/01/2021 | Stone |  | 9:41:00 AM | Clay | 2 | 226 | 207.5 | 143.9 | 175.7 |  | 09/10/2008 |  | MnROAD Low Volume Road | 4739 | 339982
87-I-2008 | 87 | Inside | Flexible | 09/01/2021 | Stone |  | 9:46:00 AM | Clay | 3 | 226 | 246.4 | 147.7 | 197.3 |  | 09/10/2008 |  | MnROAD Low Volume Road | 4739 | 339982
87-O-2008 | 87 | Outside | Flexible | 09/01/2021 | Stone |  | 10:01:00 AM | Clay | 1 | 226 | 139.4 | 155.3 | 147.7 |  | 09/10/2008 |  | MnROAD Low Volume Road | 4739
87-O-2008 | 87 | Outside | Flexible | 09/01/2021 | Stone |  | 10:06:00 AM | Clay | 2 | 226 | 221.5 | 235.5 | 228.5 |  | 09/10/2008 |  | MnROAD Low Volume Road | 4739
87-O-2008 | 87 | Outside | Flexible | 09/01/2021 | Stone |  | 10:10:00 AM | Clay | 3 | 226 | 253.4 | 204.3 | 228.5 |  | 09/10/2008 |  | MnROAD Low Volume Road | 4739
87-I-2008 | 87 | Inside | Flexible | 10/07/2021 | Stone |  | 3:40:00 PM | Clay | 1 | 226 | 262.3 | 178.2 | 220.3 |  | 09/10/2008 |  | MnROAD Low Volume Road | 4775 | 346213
87-I-2008 | 87 | Inside | Flexible | 10/07/2021 | Stone |  | 3:44:00 PM | Clay | 2 | 226 | 203.1 | 133.7 | 168.1 |  | 09/10/2008 |  | MnROAD Low Volume Road | 4775 | 346213
87-I-2008 | 87 | Inside | Flexible | 10/07/2021 | Stone |  | 3:49:00 PM | Clay | 3 | 226 | 257.2 | 163.6 | 210.7 |  | 09/10/2008 |  | MnROAD Low Volume Road | 4775 | 346213
87-O-2008 | 87 | Outside | Flexible | 10/07/2021 | Stone |  | 3:59:00 PM | Clay | 1 | 226 | 241.3 | 229.2 | 234.9 |  | 09/10/2008 |  | MnROAD Low Volume Road | 4775
87-O-2008 | 87 | Outside | Flexible | 10/07/2021 | Stone |  | 4:03:00 PM | Clay | 2 | 226 | 164.2 | 167.4 | 165.5 |  | 09/10/2008 |  | MnROAD Low Volume Road | 4775
87-O-2008 | 87 | Outside | Flexible | 10/07/2021 | Stone |  | 4:07:00 PM | Clay | 3 | 226 | 250.8 | 231.1 | 241.3 |  | 09/10/2008 |  | MnROAD Low Volume Road | 4775
87-I-2008 | 87 | Inside | Flexible | 10/22/2021 | Stone |  | 3:12:00 PM | Clay | 1 | 226 | 162.3 | 111.4 | 136.9 |  | 09/10/2008 |  | MnROAD Low Volume Road | 4790 | 348600
87-I-2008 | 87 | Inside | Flexible | 10/22/2021 | Stone |  | 3:16:00 PM | Clay | 2 | 226 | 192.2 | 146.4 | 169.3 |  | 09/10/2008 |  | MnROAD Low Volume Road | 4790 | 348600
87-I-2008 | 87 | Inside | Flexible | 10/22/2021 | Stone |  | 3:20:00 PM | Clay | 3 | 226 | 210.1 | 149 | 179.5 |  | 09/10/2008 |  | MnROAD Low Volume Road | 4790 | 348600
87-O-2008 | 87 | Outside | Flexible | 10/22/2021 | Stone |  | 3:27:00 PM | Clay | 1 | 226 | 151.5 | 154.7 | 153.4 |  | 09/10/2008 |  | MnROAD Low Volume Road | 4790
87-O-2008 | 87 | Outside | Flexible | 10/22/2021 | Stone |  | 3:33:00 PM | Clay | 2 | 226 | 152.8 | 159.1 | 156 |  | 09/10/2008 |  | MnROAD Low Volume Road | 4790
87-O-2008 | 87 | Outside | Flexible | 06/21/2018 | Stone |  | 8:58:00 AM | Clay | 2 | 226 | 141.3 | 166.1 | 154.1 |  | 09/10/2008 |  | MnROAD Low Volume Road | 3571
87-I-2008 | 87 | Inside | Flexible | 07/09/2018 | Stone |  | 2:44:00 AM | Clay | 1 | 228.9 | 201.2 | 152.1 | 176.3 |  | 09/10/2008 |  | MnROAD Low Volume Road | 3589 | 252036
87-I-2008 | 87 | Inside | Flexible | 07/09/2018 | Stone |  | 2:50:00 AM | Clay | 2 | 228.9 | 217.1 | 142.6 | 180.2 |  | 09/10/2008 |  | MnROAD Low Volume Road | 3589 | 252036
87-I-2008 | 87 | Inside | Flexible | 07/09/2018 | Stone |  | 2:56:00 AM | Clay | 3 | 228.9 | 199.9 | 138.8 | 169.3 |  | 09/10/2008 |  | MnROAD Low Volume Road | 3589 | 252036
87-O-2008 | 87 | Outside | Flexible | 07/09/2018 | Stone |  | 3:06:00 AM | Clay | 1 | 212.7 | 215.2 | 282 | 248.3 |  | 09/10/2008 |  | MnROAD Low Volume Road | 3589
87-O-2008 | 87 | Outside | Flexible | 07/09/2018 | Stone |  | 3:12:00 AM | Clay | 2 | 238 | 200.5 | 241.3 | 220.9 |  | 09/10/2008 |  | MnROAD Low Volume Road | 3589
87-O-2008 | 87 | Outside | Flexible | 07/09/2018 | Stone |  | 3:18:00 AM | Clay | 3 | 235.9 | 231.1 | 246.4 | 238.7 |  | 09/10/2008 |  | MnROAD Low Volume Road | 3589
87-I-2008 | 87 | Inside | Flexible | 11/01/2018 | Stone |  | 11:15:00 AM | Clay | 1 | 226 | 205.6 | 156.6 | 181.4 |  | 09/10/2008 |  | MnROAD Low Volume Road | 3704 | 261237
87-I-2008 | 87 | Inside | Flexible | 11/01/2018 | Stone |  | 11:20:00 AM | Clay | 2 | 226 | 210.7 | 155.3 | 182.7 |  | 09/10/2008 |  | MnROAD Low Volume Road | 3704 | 261237
87-I-2008 | 87 | Inside | Flexible | 11/01/2018 | Stone |  | 11:26:00 AM | Clay | 3 | 226 | 197.3 | 163.6 | 180.8 |  | 09/10/2008 |  | MnROAD Low Volume Road | 3704 | 261237
87-O-2008 | 87 | Outside | Flexible | 11/01/2018 | Stone |  | 11:42:00 AM | Clay | 1 | 226 | 216.4 | 222.2 | 219.6 |  | 09/10/2008 |  | MnROAD Low Volume Road | 3704
87-O-2008 | 87 | Outside | Flexible | 11/01/2018 | Stone |  | 11:47:00 AM | Clay | 2 | 226 | 205.6 | 222.8 | 213.9 |  | 09/10/2008 |  | MnROAD Low Volume Road | 3704
87-O-2008 | 87 | Outside | Flexible | 11/01/2018 | Stone |  | 11:52:00 AM | Clay | 3 | 226 | 194.8 | 213.3 | 204.3 |  | 09/10/2008 |  | MnROAD Low Volume Road | 3704
87-O-2008 | 87 | Outside | Flexible | 07/03/2019 | Stone |  | 7:10:00 AM | Clay | 1 | 226 | 199.2 | 189.7 | 194.8 |  | 09/10/2008 |  | MnROAD Low Volume Road | 3948
87-O-2008 | 87 | Outside | Flexible | 09/24/2019 | Stone |  | 9:24:00 AM | Clay | 1 | 226 | 147 | 145.8 | 146.4 |  | 09/10/2008 |  | MnROAD Low Volume Road | 4031
87-O-2008 | 87 | Outside | Flexible | 09/24/2019 | Stone |  | 9:34:00 AM | Clay | 2 | 226 | 136.2 | 161.1 | 148.3 |  | 09/10/2008 |  | MnROAD Low Volume Road | 4031
87-O-2008 | 87 | Outside | Flexible | 09/24/2019 | Stone |  | 9:39:00 AM | Clay | 3 | 226 | 135.6 | 149.6 | 142 |  | 09/10/2008 |  | MnROAD Low Volume Road | 4031
87-I-2008 | 87 | Inside | Flexible | 08/06/2020 | Stone |  | 1:55:00 PM | Clay | 1 | 226 | 201.8 | 159.1 | 180.2 |  | 09/10/2008 |  | MnROAD Low Volume Road | 4348 | 309654
87-I-2008 | 87 | Inside | Flexible | 08/06/2020 | Stone |  | 2:02:00 PM | Clay | 2 | 226 | 207.5 | 150.2 | 178.9 |  | 09/10/2008 |  | MnROAD Low Volume Road | 4348 | 309654
87-I-2008 | 87 | Inside | Flexible | 08/06/2020 | Stone |  | 2:07:00 PM | Clay | 3 | 226 | 200.5 | 156.6 | 178.2 |  | 09/10/2008 |  | MnROAD Low Volume Road | 4348 | 309654
87-O-2008 | 87 | Outside | Flexible | 08/06/2020 | Stone |  | 1:19:00 PM | Clay | 1 | 226 | 163.6 | 182.7 | 173.1 |  | 09/10/2008 |  | MnROAD Low Volume Road | 4348
87-O-2008 | 87 | Outside | Flexible | 08/06/2020 | Stone |  | 1:31:00 PM | Clay | 2 | 226 | 156.6 | 190.3 | 173.8 |  | 09/10/2008 |  | MnROAD Low Volume Road | 4348
87-O-2008 | 87 | Outside | Flexible | 08/06/2020 | Stone |  | 1:40:00 PM | Clay | 3 | 226 | 157.9 | 173.1 | 165.5 |  | 09/10/2008 |  | MnROAD Low Volume Road | 4348
87-I-2008 | 87 | Inside | Flexible | 08/27/2020 | Stone |  | 1:21:00 PM | Clay | 1 | 226 | 196.7 | 149 | 172.5 |  | 09/10/2008 |  | MnROAD Low Volume Road | 4369 | 311594
88-I-2008 | 88 | Inside | Flexible | 04/27/2009 | Stone |  | 11:30:00 AM | Clay | 1 | 226.9 | 222.8 | 208.8 | 215.8 |  | 09/10/2008 | 07/14/2017 | MnROAD Low Volume Road | 229 | 9451
88-O-2008 | 88 | Outside | Flexible | 11/13/2015 | Stone |  | 12:36:00 PM | Clay | 1 | 227 | 259.1 | 213.9 | 236.8 |  | 09/10/2008 | 07/14/2017 | MnROAD Low Volume Road | 2620
88-I-2008 | 88 | Inside | Flexible | 10/28/2009 | Stone |  | 10:06:00 AM | Clay | 2 | 221.5 | 255.9 | 213.3 | 234.9 |  | 09/10/2008 | 07/14/2017 | MnROAD Low Volume Road | 413 | 18128
88-O-2008 | 88 | Outside | Flexible | 10/28/2009 | Stone |  | 9:59:00 AM | Clay | 2 | 221.5 | 286.5 | 191 | 238.7 |  | 09/10/2008 | 07/14/2017 | MnROAD Low Volume Road | 413
88-I-2008 | 88 | Inside | Flexible | 04/08/2010 | Stone |  | 10:46:00 AM | Clay | 1 | 226.1 | 252.1 | 247 | 249.5 |  | 09/10/2008 | 07/14/2017 | MnROAD Low Volume Road | 575 | 29577
88-O-2008 | 88 | Outside | Flexible | 04/08/2010 | Stone |  | 10:42:00 AM | Clay | 1 | 226.2 | 271.2 | 206.9 | 239.4 |  | 09/10/2008 | 07/14/2017 | MnROAD Low Volume Road | 575
88-I-2008 | 88 | Inside | Flexible | 10/12/2010 | Stone |  | 9:10:00 AM | Clay | 1 | 223.5 | 248.9 | 241.9 | 245.7 |  | 09/10/2008 | 07/14/2017 | MnROAD Low Volume Road | 762 | 39604
88-O-2008 | 88 | Outside | Flexible | 10/12/2010 | Stone |  | 9:05:00 AM | Clay | 1 | 222.9 | 253.4 | 217.1 | 235.5 |  | 09/10/2008 | 07/14/2017 | MnROAD Low Volume Road | 762
88-I-2008 | 88 | Inside | Flexible | 04/29/2011 | Stone |  | 11:09:00 AM | Clay | 1 | 217.9 | 195.4 | 215.8 | 205.6 |  | 09/10/2008 | 07/14/2017 | MnROAD Low Volume Road | 961 | 55669
88-O-2008 | 88 | Outside | Flexible | 04/29/2011 | Stone |  | 11:15:00 AM | Clay | 1 | 225.2 | 264.2 | 236.8 | 250.8 |  | 09/10/2008 | 07/14/2017 | MnROAD Low Volume Road | 961
88-I-2008 | 88 | Inside | Flexible | 11/14/2011 | Stone |  | 10:44:00 AM | Clay | 1 | 212.7 | 216.4 | 215.8 | 216.4 |  | 09/10/2008 | 07/14/2017 | MnROAD Low Volume Road | 1160 | 61134
88-O-2008 | 88 | Outside | Flexible | 11/14/2011 | Stone |  | 10:39:00 AM | Clay | 1 | 222.5 | 254 | 163.6 | 208.8 |  | 09/10/2008 | 07/14/2017 | MnROAD Low Volume Road | 1160
88-I-2008 | 88 | Inside | Flexible | 04/05/2012 | Stone |  | 1:51:00 PM | Clay | 1 | 222.4 | 228.5 | 211.3 | 220.3 |  | 09/10/2008 | 07/14/2017 | MnROAD Low Volume Road | 1303 | 74431
88-O-2008 | 88 | Outside | Flexible | 04/05/2012 | Stone |  | 1:56:00 PM | Clay | 1 | 222.5 | 210.7 | 192.9 | 201.8 |  | 09/10/2008 | 07/14/2017 | MnROAD Low Volume Road | 1303
88-I-2008 | 88 | Inside | Flexible | 11/08/2012 | Stone |  | 10:19:00 AM | Clay | 1 | 224.9 | 259.7 | 251.4 | 255.9 |  | 09/10/2008 | 07/14/2017 | MnROAD Low Volume Road | 1520 | 89742
88-O-2008 | 88 | Outside | Flexible | 11/08/2012 | Stone |  | 10:29:00 AM | Clay | 1 | 224.4 | 240.6 | 184.6 | 212.6 |  | 09/10/2008 | 07/14/2017 | MnROAD Low Volume Road | 1520
88-I-2008 | 88 | Inside | Flexible | 04/26/2013 | Stone |  | 1:35:00 PM | Clay | 1 | 224.9 | 292.8 | 272.5 | 282.6 |  | 09/10/2008 | 07/14/2017 | MnROAD Low Volume Road | 1689 | 102553
88-O-2008 | 88 | Outside | Flexible | 04/26/2013 | Stone |  | 1:45:00 PM | Clay | 1 | 224.9 | 229.8 | 189.1 | 209.4 |  | 09/10/2008 | 07/14/2017 | MnROAD Low Volume Road | 1689
88-I-2008 | 88 | Inside | Flexible | 11/08/2013 | Stone |  | 11:10:00 AM | Clay | 1 | 225.4 | 225.3 | 233 | 229.2 |  | 09/10/2008 | 07/14/2017 | MnROAD Low Volume Road | 1885 | 111746
88-O-2008 | 88 | Outside | Flexible | 11/08/2013 | Stone |  | 11:26:00 AM | Clay | 1 | 220.5 | 238.1 | 150.2 | 194.2 |  | 09/10/2008 | 07/14/2017 | MnROAD Low Volume Road | 1885
88-I-2008 | 88 | Inside | Flexible | 04/22/2014 | Stone |  | 1:26:00 PM | Clay | 1 | 225.5 | 226 | 231.1 | 228.5 |  | 09/10/2008 | 07/14/2017 | MnROAD Low Volume Road | 2050 | 125784
88-O-2008 | 88 | Outside | Flexible | 04/22/2014 | Stone |  | 1:38:00 PM | Clay | 1 | 224.9 | 240 | 214.5 | 227.3 |  | 09/10/2008 | 07/14/2017 | MnROAD Low Volume Road | 2050
88-I-2008 | 88 | Inside | Flexible | 10/10/2014 | Stone |  | 2:36:00 PM | Clay | 1 | 214.2 | 222.8 | 234.9 | 228.5 |  | 09/10/2008 | 07/14/2017 | MnROAD Low Volume Road | 2221 | 138924
88-O-2008 | 88 | Outside | Flexible | 10/10/2014 | Stone |  | 2:43:00 PM | Clay | 1 | 224.9 | 248.9 | 153.4 | 201.2 |  | 09/10/2008 | 07/14/2017 | MnROAD Low Volume Road | 2221
88-I-2008 | 88 | Inside | Flexible | 05/06/2015 | Stone |  | 12:28:00 PM | Clay | 1 | 228 | 261 | 274.4 | 267.4 |  | 09/10/2008 | 07/14/2017 | MnROAD Low Volume Road | 2429 | 159771
88-O-2008 | 88 | Outside | Flexible | 05/06/2015 | Stone |  | 12:36:00 PM | Clay | 1 | 224.9 | 229.8 | 213.9 | 222.2 |  | 09/10/2008 | 07/14/2017 | MnROAD Low Volume Road | 2429
88-I-2008 | 88 | Inside | Flexible | 11/13/2015 | Stone |  | 12:29:00 PM | Clay | 1 | 229.1 | 241.9 | 226.6 | 234.3 |  | 09/10/2008 | 07/14/2017 | MnROAD Low Volume Road | 2620 | 169492
88-O-2008 | 88 | Outside | Flexible | 04/27/2009 | Stone |  | 11:37:00 AM | Clay | 1 | 226.1 | 345.7 | 255.9 | 301.1 |  | 09/10/2008 | 07/14/2017 | MnROAD Low Volume Road | 229
101-P-2017 | 101 | Passing | Flexible | 10/05/2017 | Aggregate |  | 10:01:00 AM | Clay | 2 | 280.7 | 74.5 | 63.7 | 68.8 |  | 07/26/2017 | 05/01/2022 | MnROAD Mainline - Interstate 94 | 71 | 8974
101-P-2017 | 101 | Passing | Flexible | 10/05/2017 | Aggregate |  | 10:16:00 AM | Clay | 3 | 280.7 | 73.8 | 64.3 | 68.8 |  | 07/26/2017 | 05/01/2022 | MnROAD Mainline - Interstate 94 | 71 | 8974
101-D-2017 | 101 | Driving | Flexible | 10/19/2017 | Aggregate |  | 9:12:00 AM | Clay | 1 | 280.7 | 56.7 | 68.8 | 63 |  | 07/26/2017 | 05/01/2022 | MnROAD Mainline - Interstate 94 | 85 | 108862
101-D-2017 | 101 | Driving | Flexible | 10/19/2017 | Aggregate |  | 9:28:00 AM | Clay | 2 | 280.7 | 55.4 | 70 | 62.4 |  | 07/26/2017 | 05/01/2022 | MnROAD Mainline - Interstate 94 | 85 | 108862
101-D-2017 | 101 | Driving | Flexible | 11/30/2017 | Aggregate |  | 10:14:00 AM | Clay | 1 | 280.7 | 64.3 | 70 | 67.5 |  | 07/26/2017 | 05/01/2022 | MnROAD Mainline - Interstate 94 | 127 | 179920
101-D-2017 | 101 | Driving | Flexible | 11/30/2017 | Aggregate |  | 10:29:00 AM | Clay | 2 | 280.7 | 63 | 71.3 | 66.8 |  | 07/26/2017 | 05/01/2022 | MnROAD Mainline - Interstate 94 | 127 | 179920
101-D-2017 | 101 | Driving | Flexible | 11/30/2017 | Aggregate |  | 10:44:00 AM | Clay | 3 | 280.7 | 61.7 | 68.8 | 64.9 |  | 07/26/2017 | 05/01/2022 | MnROAD Mainline - Interstate 94 | 127 | 179920
101-P-2017 | 101 | Passing | Flexible | 11/30/2017 | Aggregate |  | 11:00:00 AM | Clay | 1 | 280.7 | 75.1 | 69.4 | 71.9 |  | 07/26/2017 | 05/01/2022 | MnROAD Mainline - Interstate 94 | 127 | 25330
101-P-2017 | 101 | Passing | Flexible | 11/30/2017 | Aggregate |  | 11:32:00 AM | Clay | 3 | 280.7 | 70 | 75.1 | 72.6 |  | 07/26/2017 | 05/01/2022 | MnROAD Mainline - Interstate 94 | 127 | 25330
101-D-2017 | 101 | Driving | Flexible | 05/04/2018 | Aggregate |  | 10:06:00 AM | Clay | 1 | 247.9 | 99.9 | 106.3 | 103.1 |  | 07/26/2017 | 05/01/2022 | MnROAD Mainline - Interstate 94 | 282 | 582618
101-D-2017 | 101 | Driving | Flexible | 05/04/2018 | Aggregate |  | 10:43:00 AM | Clay | 3 | 247.9 | 104.4 | 105.7 | 105 |  | 07/26/2017 | 05/01/2022 | MnROAD Mainline - Interstate 94 | 282 | 582618
101-P-2017 | 101 | Passing | Flexible | 05/04/2018 | Aggregate |  | 10:58:00 AM | Clay | 1 | 247.9 | 152.1 | 118.4 | 135 |  | 07/26/2017 | 05/01/2022 | MnROAD Mainline - Interstate 94 | 282 | 91640
101-P-2017 | 101 | Passing | Flexible | 05/04/2018 | Aggregate |  | 11:14:00 AM | Clay | 2 | 247.9 | 236.2 | 138.8 | 187.2 |  | 07/26/2017 | 05/01/2022 | MnROAD Mainline - Interstate 94 | 282 | 91640
101-D-2017 | 101 | Driving | Flexible | 05/17/2018 | Aggregate |  | 7:09:00 AM | Clay | 1 | 247.9 | 106.9 | 105.7 | 106.3 |  | 07/26/2017 | 05/01/2022 | MnROAD Mainline - Interstate 94 | 295 | 627091
101-D-2017 | 101 | Driving | Flexible | 05/17/2018 | Aggregate |  | 7:25:00 AM | Clay | 2 | 247.9 | 104.4 | 108.9 | 106.9 |  | 07/26/2017 | 05/01/2022 | MnROAD Mainline - Interstate 94 | 295 | 627091
101-D-2017 | 101 | Driving | Flexible | 05/17/2018 | Aggregate |  | 7:39:00 AM | Clay | 3 | 247.9 | 110.8 | 117.1 | 113.9 |  | 07/26/2017 | 05/01/2022 | MnROAD Mainline - Interstate 94 | 295 | 627091
101-P-2017 | 101 | Passing | Flexible | 05/17/2018 | Aggregate |  | 8:13:00 AM | Clay | 2 | 247.9 | 150.2 | 115.9 | 133 |  | 07/26/2017 | 05/01/2022 | MnROAD Mainline - Interstate 94 | 295 | 101228
101-P-2017 | 101 | Passing | Flexible | 05/17/2018 | Aggregate |  | 8:27:00 AM | Clay | 3 | 247.9 | 153.4 | 108.9 | 131.1 |  | 07/26/2017 | 05/01/2022 | MnROAD Mainline - Interstate 94 | 295 | 101228
101-D-2017 | 101 | Driving | Flexible | 06/14/2018 | Aggregate |  | 6:50:00 AM | Clay | 2 | 247.7 | 114.6 | 118.4 | 116.5 |  | 07/26/2017 | 05/01/2022 | MnROAD Mainline - Interstate 94 | 323 | 695240
101-D-2017 | 101 | Driving | Flexible | 06/14/2018 | Aggregate |  | 7:04:00 AM | Clay | 3 | 247.7 | 114.6 | 119 | 117.1 |  | 07/26/2017 | 05/01/2022 | MnROAD Mainline - Interstate 94 | 323 | 695240
101-P-2017 | 101 | Passing | Flexible | 06/14/2018 | Aggregate |  | 9:20:00 AM | Clay | 1 | 247.7 | 164.2 | 121 | 142.6 |  | 07/26/2017 | 05/01/2022 | MnROAD Mainline - Interstate 94 | 323 | 119084
101-P-2017 | 101 | Passing | Flexible | 06/14/2018 | Aggregate |  | 9:49:00 AM | Clay | 3 | 247.7 | 210.1 | 126 | 168.1 |  | 07/26/2017 | 05/01/2022 | MnROAD Mainline - Interstate 94 | 323 | 119084
101-D-2017 | 101 | Driving | Flexible | 06/21/2018 | Aggregate |  | 6:50:00 AM | Clay | 1 | 248 | 102.5 | 94.2 | 98.7 |  | 07/26/2017 | 05/01/2022 | MnROAD Mainline - Interstate 94 | 330 | 718662
101-D-2017 | 101 | Driving | Flexible | 06/21/2018 | Aggregate |  | 7:34:00 AM | Clay | 3 | 248 | 103.1 | 92.9 | 98 |  | 07/26/2017 | 05/01/2022 | MnROAD Mainline - Interstate 94 | 330 | 718662
101-P-2017 | 101 | Passing | Flexible | 06/21/2018 | Aggregate |  | 6:06:00 AM | Clay | 1 | 248 | 184.6 | 108.9 | 147 |  | 07/26/2017 | 05/01/2022 | MnROAD Mainline - Interstate 94 | 330 | 125300
101-P-2017 | 101 | Passing | Flexible | 06/21/2018 | Aggregate |  | 6:20:00 AM | Clay | 2 | 248 | 192.9 | 99.9 | 146.4 |  | 07/26/2017 | 05/01/2022 | MnROAD Mainline - Interstate 94 | 330 | 125300
101-P-2017 | 101 | Passing | Flexible | 06/21/2018 | Aggregate |  | 6:35:00 AM | Clay | 3 | 248 | 170.6 | 106.3 | 138.1 |  | 07/26/2017 | 05/01/2022 | MnROAD Mainline - Interstate 94 | 330 | 125300
101-D-2017 | 101 | Driving | Flexible | 07/09/2018 | Aggregate |  | 3:35:00 AM | Clay | 1 | 247.7 | 113.9 | 115.9 | 114.6 |  | 07/26/2017 | 05/01/2022 | MnROAD Mainline - Interstate 94 | 348 | 773302
101-D-2017 | 101 | Driving | Flexible | 07/09/2018 | Aggregate |  | 3:45:00 AM | Clay | 2 | 247.7 | 116.5 | 119 | 117.8 |  | 07/26/2017 | 05/01/2022 | MnROAD Mainline - Interstate 94 | 348 | 773302
101-D-2017 | 101 | Driving | Flexible | 07/09/2018 | Aggregate |  | 3:54:00 AM | Clay | 3 | 247.7 | 119 | 115.9 | 117.1 |  | 07/26/2017 | 05/01/2022 | MnROAD Mainline - Interstate 94 | 348 | 773302
101-P-2017 | 101 | Passing | Flexible | 07/09/2018 | Aggregate |  | 4:05:00 AM | Clay | 1 | 247.7 | 197.3 | 121 | 159.1 |  | 07/26/2017 | 05/01/2022 | MnROAD Mainline - Interstate 94 | 348 | 139436
101-P-2017 | 101 | Passing | Flexible | 07/09/2018 | Aggregate |  | 4:13:00 AM | Clay | 2 | 247.7 | 157.2 | 113.3 | 135 |  | 07/26/2017 | 05/01/2022 | MnROAD Mainline - Interstate 94 | 348 | 139436
101-P-2017 | 101 | Passing | Flexible | 07/09/2018 | Aggregate |  | 4:21:00 AM | Clay | 3 | 247.7 | 234.3 | 123.5 | 178.9 |  | 07/26/2017 | 05/01/2022 | MnROAD Mainline - Interstate 94 | 348 | 139436
101-D-2017 | 101 | Driving | Flexible | 07/26/2018 | Aggregate |  | 8:35:00 AM | Clay | 1 | 248 | 108.9 | 112.7 | 110.8 |  | 07/26/2017 | 05/01/2022 | MnROAD Mainline - Interstate 94 | 365 | 824676
101-D-2017 | 101 | Driving | Flexible | 07/26/2018 | Aggregate |  | 8:50:00 AM | Clay | 2 | 248 | 114.6 | 121 | 117.8 |  | 07/26/2017 | 05/01/2022 | MnROAD Mainline - Interstate 94 | 365 | 824676
101-D-2017 | 101 | Driving | Flexible | 07/26/2018 | Aggregate |  | 9:05:00 AM | Clay | 3 | 248 | 118.4 | 113.9 | 116.5 |  | 07/26/2017 | 05/01/2022 | MnROAD Mainline - Interstate 94 | 365 | 824676
101-P-2017 | 101 | Passing | Flexible | 07/26/2018 | Aggregate |  | 9:19:00 AM | Clay | 1 | 248 | 124.8 | 103.8 | 113.9 |  | 07/26/2017 | 05/01/2022 | MnROAD Mainline - Interstate 94 | 365 | 153332
101-P-2017 | 101 | Passing | Flexible | 07/26/2018 | Aggregate |  | 9:33:00 AM | Clay | 2 | 248 | 234.9 | 128.6 | 181.4 |  | 07/26/2017 | 05/01/2022 | MnROAD Mainline - Interstate 94 | 365 | 153332
101-P-2017 | 101 | Passing | Flexible | 07/26/2018 | Aggregate |  | 9:49:00 AM | Clay | 3 | 248 | 121 | 99.3 | 110.1 |  | 07/26/2017 | 05/01/2022 | MnROAD Mainline - Interstate 94 | 365 | 153332
101-D-2017 | 101 | Driving | Flexible | 08/08/2018 | Aggregate |  | 6:50:00 AM | Clay | 1 | 248 | 113.3 | 107.6 | 110.8 |  | 07/26/2017 | 05/01/2022 | MnROAD Mainline - Interstate 94 | 378 | 868143
101-D-2017 | 101 | Driving | Flexible | 08/08/2018 | Aggregate |  | 7:04:00 AM | Clay | 2 | 248 | 106.3 | 100.6 | 103.8 |  | 07/26/2017 | 05/01/2022 | MnROAD Mainline - Interstate 94 | 378 | 868143
101-D-2017 | 101 | Driving | Flexible | 08/08/2018 | Aggregate |  | 7:18:00 AM | Clay | 3 | 248 | 106.9 | 101.9 | 104.4 |  | 07/26/2017 | 05/01/2022 | MnROAD Mainline - Interstate 94 | 378 | 868143
101-P-2017 | 101 | Passing | Flexible | 08/08/2018 | Aggregate |  | 7:32:00 AM | Clay | 1 | 248 | 136.9 | 106.9 | 122.2 |  | 07/26/2017 | 05/01/2022 | MnROAD Mainline - Interstate 94 | 378 | 164852
101-P-2017 | 101 | Passing | Flexible | 08/08/2018 | Aggregate |  | 8:13:00 AM | Clay | 3 | 248 | 147.7 | 110.1 | 128.6 |  | 07/26/2017 | 05/01/2022 | MnROAD Mainline - Interstate 94 | 378 | 164852
101-D-2017 | 101 | Driving | Flexible | 08/22/2018 | Aggregate |  | 8:18:00 AM | Clay | 1 | 248 | 110.8 | 110.8 | 110.8 |  | 07/26/2017 | 05/01/2022 | MnROAD Mainline - Interstate 94 | 392 | 880685
101-D-2017 | 101 | Driving | Flexible | 08/22/2018 | Aggregate |  | 8:29:00 AM | Clay | 2 | 248 | 105.7 | 105 | 105.7 |  | 07/26/2017 | 05/01/2022 | MnROAD Mainline - Interstate 94 | 392 | 880685
101-D-2017 | 101 | Driving | Flexible | 08/22/2018 | Aggregate |  | 8:39:00 AM | Clay | 3 | 248 | 103.8 | 106.9 | 105.7 |  | 07/26/2017 | 05/01/2022 | MnROAD Mainline - Interstate 94 | 392 | 880685
101-P-2017 | 101 | Passing | Flexible | 08/22/2018 | Aggregate |  | 8:50:00 AM | Clay | 1 | 248 | 208.2 | 106.3 | 157.2 |  | 07/26/2017 | 05/01/2022 | MnROAD Mainline - Interstate 94 | 392 | 168248
101-P-2017 | 101 | Passing | Flexible | 08/22/2018 | Aggregate |  | 9:00:00 AM | Clay | 2 | 248 | 145.8 | 99.3 | 122.2 |  | 07/26/2017 | 05/01/2022 | MnROAD Mainline - Interstate 94 | 392 | 168248
101-P-2017 | 101 | Passing | Flexible | 08/22/2018 | Aggregate |  | 9:09:00 AM | Clay | 3 | 248 | 199.2 | 103.8 | 151.5 |  | 07/26/2017 | 05/01/2022 | MnROAD Mainline - Interstate 94 | 392 | 168248
101-D-2017 | 101 | Driving | Flexible | 09/05/2018 | Aggregate |  | 10:36:00 AM | Clay | 1 | 248 | 116.5 | 117.1 | 116.5 |  | 07/26/2017 | 05/01/2022 | MnROAD Mainline - Interstate 94 | 406 | 889837
101-D-2017 | 101 | Driving | Flexible | 09/05/2018 | Aggregate |  | 10:51:00 AM | Clay | 2 | 248 | 115.9 | 101.9 | 108.9 |  | 07/26/2017 | 05/01/2022 | MnROAD Mainline - Interstate 94 | 406 | 889837
101-D-2017 | 101 | Driving | Flexible | 09/05/2018 | Aggregate |  | 11:06:00 AM | Clay | 3 | 248 | 108.9 | 112 | 110.1 |  | 07/26/2017 | 05/01/2022 | MnROAD Mainline - Interstate 94 | 406 | 889837
101-P-2017 | 101 | Passing | Flexible | 09/05/2018 | Aggregate |  | 11:20:00 AM | Clay | 1 | 248 | 122.2 | 102.5 | 112.7 |  | 07/26/2017 | 05/01/2022 | MnROAD Mainline - Interstate 94 | 406 | 176699
101-P-2017 | 101 | Passing | Flexible | 09/05/2018 | Aggregate |  | 11:47:00 AM | Clay | 2 | 248 | 143.9 | 106.3 | 125.4 |  | 07/26/2017 | 05/01/2022 | MnROAD Mainline - Interstate 94 | 406 | 176699
101-P-2017 | 101 | Passing | Flexible | 09/05/2018 | Aggregate |  | 12:01:00 PM | Clay | 3 | 248 | 150.9 | 117.8 | 134.3 |  | 07/26/2017 | 05/01/2022 | MnROAD Mainline - Interstate 94 | 406 | 176699
101-D-2017 | 101 | Driving | Flexible | 11/01/2018 | Aggregate |  | 8:54:00 AM | Clay | 1 | 248 | 104.4 | 111.4 | 107.6 |  | 07/26/2017 | 05/01/2022 | MnROAD Mainline - Interstate 94 | 463 | 958282
101-D-2017 | 101 | Driving | Flexible | 11/01/2018 | Aggregate |  | 9:09:00 AM | Clay | 2 | 248 | 108.2 | 109.5 | 108.9 |  | 07/26/2017 | 05/01/2022 | MnROAD Mainline - Interstate 94 | 463 | 958282
101-D-2017 | 101 | Driving | Flexible | 11/01/2018 | Aggregate |  | 9:24:00 AM | Clay | 3 | 248 | 106.9 | 110.8 | 108.9 |  | 07/26/2017 | 05/01/2022 | MnROAD Mainline - Interstate 94 | 463 | 958282
101-P-2017 | 101 | Passing | Flexible | 11/01/2018 | Aggregate |  | 9:39:00 AM | Clay | 1 | 248 | 146.4 | 110.8 | 128.6 |  | 07/26/2017 | 05/01/2022 | MnROAD Mainline - Interstate 94 | 463 | 199227
101-P-2017 | 101 | Passing | Flexible | 11/01/2018 | Aggregate |  | 9:55:00 AM | Clay | 2 | 248 | 135 | 105 | 120.3 |  | 07/26/2017 | 05/01/2022 | MnROAD Mainline - Interstate 94 | 463 | 199227
101-P-2017 | 101 | Passing | Flexible | 11/01/2018 | Aggregate |  | 10:09:00 AM | Clay | 3 | 248 | 152.8 | 115.2 | 134.3 |  | 07/26/2017 | 05/01/2022 | MnROAD Mainline - Interstate 94 | 463 | 199227
101-D-2017 | 101 | Driving | Flexible | 06/10/2019 | Aggregate |  | 10:36:00 AM | Clay | 1 | 248 | 115.9 | 101.2 | 108.2 |  | 07/26/2017 | 05/01/2022 | MnROAD Mainline - Interstate 94 | 684 | 1453320
101-P-2017 | 101 | Passing | Flexible | 06/10/2019 | Aggregate |  | 10:50:00 AM | Clay | 1 | 248 | 535.4 | 257.8 | 396.6 |  | 07/26/2017 | 05/01/2022 | MnROAD Mainline - Interstate 94 | 684 | 337476
101-D-2017 | 101 | Driving | Flexible | 10/05/2017 | Aggregate |  | 9:01:00 AM | Clay | 1 | 280.7 | 63 | 65.6 | 64.3 |  | 07/26/2017 | 05/01/2022 | MnROAD Mainline - Interstate 94 | 71 | 62440
101-D-2017 | 101 | Driving | Flexible | 10/05/2017 | Aggregate |  | 9:17:00 AM | Clay | 2 | 280.7 | 52.2 | 55.4 | 54.1 |  | 07/26/2017 | 05/01/2022 | MnROAD Mainline - Interstate 94 | 71 | 62440
101-D-2017 | 101 | Driving | Flexible | 10/05/2017 | Aggregate |  | 9:32:00 AM | Clay | 3 | 280.7 | 51.6 | 56.7 | 54.1 |  | 07/26/2017 | 05/01/2022 | MnROAD Mainline - Interstate 94 | 71 | 62440
101-P-2017 | 101 | Passing | Flexible | 10/05/2017 | Aggregate |  | 9:47:00 AM | Clay | 1 | 280.7 | 74.5 | 61.7 | 68.1 |  | 07/26/2017 | 05/01/2022 | MnROAD Mainline - Interstate 94 | 71 | 8974
101-D-2017 | 101 | Driving | Flexible | 07/03/2019 | Aggregate |  | 7:42:00 AM | Clay | 1 | 248 | 104.4 | 109.5 | 106.9 |  | 07/26/2017 | 05/01/2022 | MnROAD Mainline - Interstate 94 | 707 | 1479620
101-P-2017 | 101 | Passing | Flexible | 07/03/2019 | Aggregate |  | 7:55:00 AM | Clay | 1 | 248 | 469.2 | 290.9 | 380 |  | 07/26/2017 | 05/01/2022 | MnROAD Mainline - Interstate 94 | 707 | 345043
101-D-2017 | 101 | Driving | Flexible | 09/24/2019 | Aggregate |  | 10:18:00 AM | Clay | 1 | 248 | 106.3 | 114.6 | 110.8 |  | 07/26/2017 | 05/01/2022 | MnROAD Mainline - Interstate 94 | 790 | 1631047
101-D-2017 | 101 | Driving | Flexible | 09/24/2019 | Aggregate |  | 10:32:00 AM | Clay | 2 | 248 | 121 | 119.7 | 120.3 |  | 07/26/2017 | 05/01/2022 | MnROAD Mainline - Interstate 94 | 790 | 1631047
101-P-2017 | 101 | Passing | Flexible | 09/24/2019 | Aggregate |  | 10:47:00 AM | Clay | 1 | 248 | 260.4 | 110.8 | 185.9 |  | 07/26/2017 | 05/01/2022 | MnROAD Mainline - Interstate 94 | 790 | 435942
101-P-2017 | 101 | Passing | Flexible | 09/24/2019 | Aggregate |  | 11:03:00 AM | Clay | 2 | 248 | 290.9 | 128 | 209.4 |  | 07/26/2017 | 05/01/2022 | MnROAD Mainline - Interstate 94 | 790 | 435942
101-D-2017 | 101 | Driving | Flexible | 10/23/2019 | Aggregate |  | 9:30:00 AM | Clay | 1 | 248 | 114.6 | 153.4 | 133.7 |  | 07/26/2017 | 05/01/2022 | MnROAD Mainline - Interstate 94 | 819 | 1693500
101-P-2017 | 101 | Passing | Flexible | 10/23/2019 | Aggregate |  | 9:39:00 AM | Clay | 1 | 248 | 158.5 | 142 | 150.2 |  | 07/26/2017 | 05/01/2022 | MnROAD Mainline - Interstate 94 | 819 | 459265
101-D-2017 | 101 | Driving | Flexible | 08/06/2020 | Aggregate |  | 9:59:00 AM | Clay | 1 | 248 | 123.5 | 133.7 | 128.6 |  | 07/26/2017 | 05/01/2022 | MnROAD Mainline - Interstate 94 | 1107 | 2295526
101-D-2017 | 101 | Driving | Flexible | 08/06/2020 | Aggregate |  | 10:07:00 AM | Clay | 2 | 248 | 120.3 | 205.6 | 163 |  | 07/26/2017 | 05/01/2022 | MnROAD Mainline - Interstate 94 | 1107 | 2295526
101-D-2017 | 101 | Driving | Flexible | 08/06/2020 | Aggregate |  | 10:15:00 AM | Clay | 3 | 248 | 131.8 | 131.1 | 131.1 |  | 07/26/2017 | 05/01/2022 | MnROAD Mainline - Interstate 94 | 1107 | 2295526
101-P-2017 | 101 | Passing | Flexible | 08/06/2020 | Aggregate |  | 10:34:00 AM | Clay | 1 | 248 | 592 | 238.1 | 415.1 |  | 07/26/2017 | 05/01/2022 | MnROAD Mainline - Interstate 94 | 1107 | 650215
101-P-2017 | 101 | Passing | Flexible | 08/06/2020 | Aggregate |  | 10:42:00 AM | Clay | 2 | 248 | 615.6 | 263.5 | 439.9 |  | 07/26/2017 | 05/01/2022 | MnROAD Mainline - Interstate 94 | 1107 | 650215
101-P-2017 | 101 | Passing | Flexible | 08/06/2020 | Aggregate |  | 10:50:00 AM | Clay | 3 | 248 | 630.2 | 271.2 | 450.7 |  | 07/26/2017 | 05/01/2022 | MnROAD Mainline - Interstate 94 | 1107 | 650215
101-D-2017 | 101 | Driving | Flexible | 09/02/2020 | Aggregate |  | 11:23:00 AM | Clay | 1 | 248 | 136.9 | 108.9 | 122.9 |  | 07/26/2017 | 05/01/2022 | MnROAD Mainline - Interstate 94 | 1134 | 2311031
101-D-2017 | 101 | Driving | Flexible | 09/02/2020 | Aggregate |  | 11:32:00 AM | Clay | 2 | 248 | 131.1 | 101.9 | 116.5 |  | 07/26/2017 | 05/01/2022 | MnROAD Mainline - Interstate 94 | 1134 | 2311031
101-D-2017 | 101 | Driving | Flexible | 09/02/2020 | Aggregate |  | 11:41:00 AM | Clay | 3 | 248 | 131.1 | 104.4 | 117.8 |  | 07/26/2017 | 05/01/2022 | MnROAD Mainline - Interstate 94 | 1134 | 2311031
101-P-2017 | 101 | Passing | Flexible | 09/02/2020 | Aggregate |  | 11:51:00 AM | Clay | 1 | 248 | 675.4 | 306.8 | 491.4 |  | 07/26/2017 | 05/01/2022 | MnROAD Mainline - Interstate 94 | 1134 | 655960
101-P-2017 | 101 | Passing | Flexible | 09/02/2020 | Aggregate |  | 12:00:00 PM | Clay | 2 | 248 | 593.9 | 260.4 | 427.1 |  | 07/26/2017 | 05/01/2022 | MnROAD Mainline - Interstate 94 | 1134 | 655960
101-P-2017 | 101 | Passing | Flexible | 09/02/2020 | Aggregate |  | 12:10:00 PM | Clay | 3 | 248 | 487 | 189.7 | 338.7 |  | 07/26/2017 | 05/01/2022 | MnROAD Mainline - Interstate 94 | 1134 | 655960
101-D-2017 | 101 | Driving | Flexible | 10/15/2020 | Aggregate |  | 10:46:00 AM | Clay | 1 | 248 | 122.9 | 114.6 | 119 |  | 07/26/2017 | 05/01/2022 | MnROAD Mainline - Interstate 94 | 1177 | 2323080
101-D-2017 | 101 | Driving | Flexible | 11/04/2020 | Aggregate |  | 11:53:00 AM | Clay | 1 | 248 | 121 | 119.7 | 120.3 |  | 07/26/2017 | 05/01/2022 | MnROAD Mainline - Interstate 94 | 1197 | 2381230
101-D-2017 | 101 | Driving | Flexible | 11/04/2020 | Aggregate |  | 12:08:00 PM | Clay | 2 | 248 | 119 | 116.5 | 117.8 |  | 07/26/2017 | 05/01/2022 | MnROAD Mainline - Interstate 94 | 1197 | 2381230
101-D-2017 | 101 | Driving | Flexible | 11/04/2020 | Aggregate |  | 12:23:00 PM | Clay | 3 | 248 | 127.3 | 119 | 122.9 |  | 07/26/2017 | 05/01/2022 | MnROAD Mainline - Interstate 94 | 1197 | 2381230
101-P-2017 | 101 | Passing | Flexible | 11/04/2020 | Aggregate |  | 12:37:00 PM | Clay | 1 | 248 | 193.5 | 122.2 | 157.9 |  | 07/26/2017 | 05/01/2022 | MnROAD Mainline - Interstate 94 | 1197 | 684510
101-P-2017 | 101 | Passing | Flexible | 11/04/2020 | Aggregate |  | 12:52:00 PM | Clay | 2 | 248 | 176.3 | 129.2 | 152.8 |  | 07/26/2017 | 05/01/2022 | MnROAD Mainline - Interstate 94 | 1197 | 684510
101-P-2017 | 101 | Passing | Flexible | 11/04/2020 | Aggregate |  | 1:06:00 PM | Clay | 3 | 248 | 203.1 | 131.8 | 167.4 |  | 07/26/2017 | 05/01/2022 | MnROAD Mainline - Interstate 94 | 1197 | 684510
101-D-2017 | 101 | Driving | Flexible | 04/16/2021 | Aggregate |  | 10:03:00 AM | Clay | 1 | 278 | 130.5 | 113.3 | 121.6 |  | 07/26/2017 | 05/01/2022 | MnROAD Mainline - Interstate 94 | 1360 | 2743551
101-D-2017 | 101 | Driving | Flexible | 04/16/2021 | Aggregate |  | 10:13:00 AM | Clay | 2 | 278 | 138.1 | 113.9 | 126 |  | 07/26/2017 | 05/01/2022 | MnROAD Mainline - Interstate 94 | 1360 | 2743551
101-D-2017 | 101 | Driving | Flexible | 04/16/2021 | Aggregate |  | 10:22:00 AM | Clay | 3 | 278 | 137.5 | 122.2 | 129.9 |  | 07/26/2017 | 05/01/2022 | MnROAD Mainline - Interstate 94 | 1360 | 2743551
101-P-2017 | 101 | Passing | Flexible | 04/16/2021 | Aggregate |  | 10:35:00 AM | Clay | 1 | 278 | 283.9 | 315.1 | 299.8 |  | 07/26/2017 | 05/01/2022 | MnROAD Mainline - Interstate 94 | 1360 | 800508
101-P-2017 | 101 | Passing | Flexible | 04/16/2021 | Aggregate |  | 10:45:00 AM | Clay | 2 | 278 | 318.3 | 315.1 | 316.4 |  | 07/26/2017 | 05/01/2022 | MnROAD Mainline - Interstate 94 | 1360 | 800508
101-P-2017 | 101 | Passing | Flexible | 04/16/2021 | Aggregate |  | 10:54:00 AM | Clay | 3 | 278 | 339.3 | 248.3 | 293.5 |  | 07/26/2017 | 05/01/2022 | MnROAD Mainline - Interstate 94 | 1360 | 800508
101-D-2017 | 101 | Driving | Flexible | 05/05/2021 | Aggregate |  | 1:08:00 PM | Clay | 1 | 278 | 130.5 | 111.4 | 121 |  | 07/26/2017 | 05/01/2022 | MnROAD Mainline - Interstate 94 | 1379 | 2743551
101-D-2017 | 101 | Driving | Flexible | 05/05/2021 | Aggregate |  | 1:15:00 PM | Clay | 2 | 278 | 127.3 | 121 | 124.1 |  | 07/26/2017 | 05/01/2022 | MnROAD Mainline - Interstate 94 | 1379 | 2743551
101-D-2017 | 101 | Driving | Flexible | 05/05/2021 | Aggregate |  | 1:24:00 PM | Clay | 3 | 278 | 131.8 | 118.4 | 124.8 |  | 07/26/2017 | 05/01/2022 | MnROAD Mainline - Interstate 94 | 1379 | 2743551
101-P-2017 | 101 | Passing | Flexible | 05/05/2021 | Aggregate |  | 1:34:00 PM | Clay | 1 | 278 | 273.7 | 304.9 | 289.6 |  | 07/26/2017 | 05/01/2022 | MnROAD Mainline - Interstate 94 | 1379 | 800508
101-P-2017 | 101 | Passing | Flexible | 05/05/2021 | Aggregate |  | 1:42:00 PM | Clay | 2 | 278 | 163.6 | 245.7 | 204.3 |  | 07/26/2017 | 05/01/2022 | MnROAD Mainline - Interstate 94 | 1379 | 800508
101-D-2017 | 101 | Driving | Flexible | 08/09/2021 | Aggregate |  | 10:11:00 AM | Clay | 1 | 248 | 124.8 | 115.9 | 120.3 |  | 07/26/2017 | 05/01/2022 | MnROAD Mainline - Interstate 94 | 1475 | 2874247
101-D-2017 | 101 | Driving | Flexible | 08/09/2021 | Aggregate |  | 10:27:00 AM | Clay | 2 | 248 | 115.2 | 119.7 | 117.8 |  | 07/26/2017 | 05/01/2022 | MnROAD Mainline - Interstate 94 | 1475 | 2874247
101-D-2017 | 101 | Driving | Flexible | 08/09/2021 | Aggregate |  | 10:44:00 AM | Clay | 3 | 248 | 124.1 | 117.1 | 120.3 |  | 07/26/2017 | 05/01/2022 | MnROAD Mainline - Interstate 94 | 1475 | 2874247
101-P-2017 | 101 | Passing | Flexible | 08/09/2021 | Aggregate |  | 11:00:00 AM | Clay | 1 | 248 | 310 | 316.4 | 313.2 |  | 07/26/2017 | 05/01/2022 | MnROAD Mainline - Interstate 94 | 1475 | 852150
101-P-2017 | 101 | Passing | Flexible | 08/09/2021 | Aggregate |  | 11:18:00 AM | Clay | 2 | 248 | 324.7 | 311.9 | 318.3 |  | 07/26/2017 | 05/01/2022 | MnROAD Mainline - Interstate 94 | 1475 | 852150
101-D-2017 | 101 | Driving | Flexible | 09/02/2021 | Aggregate |  | 12:36:00 PM | Clay | 1 | 248 | 126 | 121 | 123.5 |  | 07/26/2017 | 05/01/2022 | MnROAD Mainline - Interstate 94 | 1499 | 2930582
101-D-2017 | 101 | Driving | Flexible | 09/02/2021 | Aggregate |  | 1:08:00 PM | Clay | 2 | 248 | 130.5 | 122.9 | 126.7 |  | 07/26/2017 | 05/01/2022 | MnROAD Mainline - Interstate 94 | 1499 | 2930582
101-D-2017 | 101 | Driving | Flexible | 09/02/2021 | Aggregate |  | 1:39:00 PM | Clay | 3 | 248 | 126 | 118.4 | 122.2 |  | 07/26/2017 | 05/01/2022 | MnROAD Mainline - Interstate 94 | 1499 | 2930582
101-P-2017 | 101 | Passing | Flexible | 09/02/2021 | Aggregate |  | 12:52:00 PM | Clay | 1 | 248 | 385.1 | 327.8 | 356.5 |  | 07/26/2017 | 05/01/2022 | MnROAD Mainline - Interstate 94 | 1499 | 873940
101-P-2017 | 101 | Passing | Flexible | 09/02/2021 | Aggregate |  | 1:22:00 PM | Clay | 2 | 248 | 325.9 | 286.5 | 306.2 |  | 07/26/2017 | 05/01/2022 | MnROAD Mainline - Interstate 94 | 1499 | 873940
101-P-2017 | 101 | Passing | Flexible | 09/02/2021 | Aggregate |  | 1:53:00 PM | Clay | 3 | 248 | 346.3 | 353.3 | 350.1 |  | 07/26/2017 | 05/01/2022 | MnROAD Mainline - Interstate 94 | 1499 | 873940
101-D-2017 | 101 | Driving | Flexible | 10/05/2021 | Aggregate |  | 11:11:00 AM | Clay | 1 | 248 | 119 | 105.7 | 112 |  | 07/26/2017 | 05/01/2022 | MnROAD Mainline - Interstate 94 | 1532 | 2960099
101-D-2017 | 101 | Driving | Flexible | 10/05/2021 | Aggregate |  | 11:41:00 AM | Clay | 2 | 248 | 121.6 | 103.1 | 112.7 |  | 07/26/2017 | 05/01/2022 | MnROAD Mainline - Interstate 94 | 1532 | 2960099
101-P-2017 | 101 | Passing | Flexible | 10/05/2021 | Aggregate |  | 11:26:00 AM | Clay | 1 | 248 | 321.5 | 304.9 | 313.2 |  | 07/26/2017 | 05/01/2022 | MnROAD Mainline - Interstate 94 | 1532 | 888261
101-P-2017 | 101 | Passing | Flexible | 10/05/2021 | Aggregate |  | 11:59:00 AM | Clay | 2 | 248 | 361.6 | 267.4 | 314.5 |  | 07/26/2017 | 05/01/2022 | MnROAD Mainline - Interstate 94 | 1532 | 888261
101-D-2017 | 101 | Driving | Flexible | 11/19/2021 | Aggregate |  | 2:39:00 PM | Clay | 1 | 248 | 117.8 | 114.6 | 115.9 |  | 07/26/2017 | 05/01/2022 | MnROAD Mainline - Interstate 94 | 1577 | 3090750
101-P-2017 | 101 | Passing | Flexible | 11/19/2021 | Aggregate |  | 2:56:00 PM | Clay | 1 | 248 | 376.2 | 241.9 | 309.4 |  | 07/26/2017 | 05/01/2022 | MnROAD Mainline - Interstate 94 | 1577 | 934822
101-D-2017 | 101 | Driving | Flexible | 04/25/2022 | Aggregate |  | 11:13:00 AM | Clay | 1 | 248 | 122.2 | 119.7 | 121 |  | 07/26/2017 | 05/01/2022 | MnROAD Mainline - Interstate 94 | 1734 | 3429000
101-D-2017 | 101 | Driving | Flexible | 04/25/2022 | Aggregate |  | 11:23:00 AM | Clay | 2 | 248 | 117.8 | 113.3 | 115.9 |  | 07/26/2017 | 05/01/2022 | MnROAD Mainline - Interstate 94 | 1734 | 3429000
101-D-2017 | 101 | Driving | Flexible | 04/25/2022 | Aggregate |  | 11:33:00 AM | Clay | 3 | 248 | 122.9 | 116.5 | 119.7 |  | 07/26/2017 | 05/01/2022 | MnROAD Mainline - Interstate 94 | 1734 | 3429000
101-P-2017 | 101 | Passing | Flexible | 04/25/2022 | Aggregate |  | 11:44:00 AM | Clay | 1 | 248 | 149.6 | 201.2 | 175.7 |  | 07/26/2017 | 05/01/2022 | MnROAD Mainline - Interstate 94 | 1734 | 1065405
101-P-2017 | 101 | Passing | Flexible | 04/25/2022 | Aggregate |  | 12:09:00 PM | Clay | 3 | 248 | 197.3 | 227.3 | 212 |  | 07/26/2017 | 05/01/2022 | MnROAD Mainline - Interstate 94 | 1734 | 1065405
101-D-2017 | 101 | Driving | Flexible | 10/19/2017 | Aggregate |  | 9:43:00 AM | Clay | 3 | 280.7 | 57.9 | 68.1 | 63 |  | 07/26/2017 | 05/01/2022 | MnROAD Mainline - Interstate 94 | 85 | 108862
101-P-2017 | 101 | Passing | Flexible | 10/19/2017 | Aggregate |  | 10:03:00 AM | Clay | 1 | 280.7 | 73.8 | 67.5 | 70.7 |  | 07/26/2017 | 05/01/2022 | MnROAD Mainline - Interstate 94 | 85 | 15625
101-P-2017 | 101 | Passing | Flexible | 10/19/2017 | Aggregate |  | 11:57:00 AM | Clay | 2 | 280.7 | 67.5 | 76.4 | 71.9 |  | 07/26/2017 | 05/01/2022 | MnROAD Mainline - Interstate 94 | 85 | 15625
101-P-2017 | 101 | Passing | Flexible | 10/19/2017 | Aggregate |  | 12:19:00 PM | Clay | 3 | 280.7 | 72.6 | 66.2 | 69.4 |  | 07/26/2017 | 05/01/2022 | MnROAD Mainline - Interstate 94 | 85 | 15625
106-D-2008 | 106 | Driving | Flexible | 04/08/2010 | Concrete | Aggregate | 11:07:00 AM | Clay | 1 | 479 | 111.4 | 153.4 | 132.4 |  | 08/25/2008 | 08/02/2011 | MnROAD Mainline - Interstate 94 | 591 | 862354
106-P-2008 | 106 | Passing | Flexible | 04/08/2010 | Concrete | Aggregate | 11:16:00 AM | Clay | 1 | 479 | 87.2 | 98.7 | 92.9 |  | 08/25/2008 | 08/02/2011 | MnROAD Mainline - Interstate 94 | 591 | 208644
106-D-2008 | 106 | Driving | Flexible | 10/12/2010 | Concrete | Aggregate | 9:25:00 AM | Clay | 1 | 281.2 | 83.4 | 127.3 | 105.7 |  | 08/25/2008 | 08/02/2011 | MnROAD Mainline - Interstate 94 | 778 | 1081708
106-P-2008 | 106 | Passing | Flexible | 10/12/2010 | Concrete | Aggregate | 9:41:00 AM | Clay | 1 | 273.6 | 76.4 | 84.7 | 80.8 |  | 08/25/2008 | 08/02/2011 | MnROAD Mainline - Interstate 94 | 778 | 267223
106-P-2008 | 106 | Passing | Flexible | 04/29/2011 | Concrete | Aggregate | 11:41:00 AM | Clay | 1 | 271.2 | 80.8 | 82.1 | 81.5 |  | 08/25/2008 | 08/02/2011 | MnROAD Mainline - Interstate 94 | 977 | 364342
106-D-2008 | 106 | Driving | Flexible | 04/27/2009 | Concrete | Aggregate | 11:01:00 AM | Clay | 1 | 483.9 | 86.6 | 112.7 | 99.3 |  | 08/25/2008 | 08/02/2011 | MnROAD Mainline - Interstate 94 | 245 | 143715
106-P-2008 | 106 | Passing | Flexible | 04/27/2009 | Concrete | Aggregate | 11:16:00 AM | Clay | 1 | 481 | 78.3 | 84.7 | 81.5 |  | 08/25/2008 | 08/02/2011 | MnROAD Mainline - Interstate 94 | 245 | 30895
106-D-2008 | 106 | Driving | Flexible | 10/28/2009 | Concrete | Aggregate | 10:18:00 AM | Clay | 2 | 479 | 118.4 | 152.8 | 135.6 |  | 08/25/2008 | 08/02/2011 | MnROAD Mainline - Interstate 94 | 429 | 535143
106-P-2008 | 106 | Passing | Flexible | 10/28/2009 | Concrete | Aggregate | 10:34:00 AM | Clay | 2 | 472.9 | 93.6 | 106.3 | 99.9 |  | 08/25/2008 | 08/02/2011 | MnROAD Mainline - Interstate 94 | 429 | 136375
115-D-2017 | 115 | Driving | Flexible | 10/19/2017 | None |  | 9:10:00 AM | Clay | 1 | 284.9 | 112 | 133.7 | 122.9 |  | 07/26/2017 | 05/01/2022 | MnROAD Mainline - Interstate 94 | 85 | 108862
115-D-2017 | 115 | Driving | Flexible | 10/19/2017 | None |  | 9:26:00 AM | Clay | 2 | 284.9 | 96.8 | 122.2 | 109.5 |  | 07/26/2017 | 05/01/2022 | MnROAD Mainline - Interstate 94 | 85 | 108862
115-D-2017 | 115 | Driving | Flexible | 10/19/2017 | None |  | 9:41:00 AM | Clay | 3 | 284.9 | 100.6 | 126 | 113.3 |  | 07/26/2017 | 05/01/2022 | MnROAD Mainline - Interstate 94 | 85 | 108862
115-P-2017 | 115 | Passing | Flexible | 10/19/2017 | None |  | 10:01:00 AM | Clay | 1 | 284.9 | 94.2 | 78.9 | 86.6 |  | 07/26/2017 | 05/01/2022 | MnROAD Mainline - Interstate 94 | 85 | 15625
115-P-2017 | 115 | Passing | Flexible | 10/19/2017 | None |  | 11:55:00 AM | Clay | 2 | 284.9 | 98 | 85.3 | 91.7 |  | 07/26/2017 | 05/01/2022 | MnROAD Mainline - Interstate 94 | 85 | 15625
115-P-2017 | 115 | Passing | Flexible | 10/19/2017 | None |  | 12:17:00 PM | Clay | 3 | 284.9 | 77.7 | 80.2 | 78.9 |  | 07/26/2017 | 05/01/2022 | MnROAD Mainline - Interstate 94 | 85 | 15625
115-D-2017 | 115 | Driving | Flexible | 11/30/2017 | None |  | 10:13:00 AM | Clay | 1 | 284.9 | 94.9 | 132.4 | 113.3 |  | 07/26/2017 | 05/01/2022 | MnROAD Mainline - Interstate 94 | 127 | 179920
115-D-2017 | 115 | Driving | Flexible | 11/30/2017 | None |  | 10:27:00 AM | Clay | 2 | 284.9 | 99.3 | 141.3 | 120.3 |  | 07/26/2017 | 05/01/2022 | MnROAD Mainline - Interstate 94 | 127 | 179920
115-D-2017 | 115 | Driving | Flexible | 11/30/2017 | None |  | 10:42:00 AM | Clay | 3 | 284.9 | 96.1 | 141.3 | 118.4 |  | 07/26/2017 | 05/01/2022 | MnROAD Mainline - Interstate 94 | 127 | 179920
115-P-2017 | 115 | Passing | Flexible | 11/30/2017 | None |  | 10:58:00 AM | Clay | 1 | 284.9 | 100.6 | 87.2 | 93.6 |  | 07/26/2017 | 05/01/2022 | MnROAD Mainline - Interstate 94 | 127 | 25330
115-D-2017 | 115 | Driving | Flexible | 05/17/2018 | None |  | 7:23:00 AM | Clay | 2 | 289.7 | 100.6 | 107.6 | 103.8 |  | 07/26/2017 | 05/01/2022 | MnROAD Mainline - Interstate 94 | 295 | 627091
115-D-2017 | 115 | Driving | Flexible | 05/17/2018 | None |  | 7:38:00 AM | Clay | 3 | 289.7 | 104.4 | 109.5 | 106.9 |  | 07/26/2017 | 05/01/2022 | MnROAD Mainline - Interstate 94 | 295 | 627091
115-P-2017 | 115 | Passing | Flexible | 05/17/2018 | None |  | 8:11:00 AM | Clay | 2 | 289.7 | 94.9 | 96.8 | 95.5 |  | 07/26/2017 | 05/01/2022 | MnROAD Mainline - Interstate 94 | 295 | 101228
115-P-2017 | 115 | Passing | Flexible | 05/17/2018 | None |  | 8:26:00 AM | Clay | 3 | 289.7 | 94.2 | 82.8 | 88.5 |  | 07/26/2017 | 05/01/2022 | MnROAD Mainline - Interstate 94 | 295 | 101228
115-D-2017 | 115 | Driving | Flexible | 06/14/2018 | None |  | 6:48:00 AM | Clay | 2 | 289.9 | 105.7 | 110.1 | 108.2 |  | 07/26/2017 | 05/01/2022 | MnROAD Mainline - Interstate 94 | 323 | 695240
115-D-2017 | 115 | Driving | Flexible | 06/14/2018 | None |  | 7:02:00 AM | Clay | 3 | 289.9 | 100.6 | 112.7 | 106.3 |  | 07/26/2017 | 05/01/2022 | MnROAD Mainline - Interstate 94 | 323 | 695240
115-P-2017 | 115 | Passing | Flexible | 06/14/2018 | None |  | 9:18:00 AM | Clay | 1 | 289.9 | 96.8 | 79.6 | 88.5 |  | 07/26/2017 | 05/01/2022 | MnROAD Mainline - Interstate 94 | 323 | 119084
115-P-2017 | 115 | Passing | Flexible | 06/14/2018 | None |  | 9:47:00 AM | Clay | 3 | 289.9 | 96.1 | 77.7 | 87.2 |  | 07/26/2017 | 05/01/2022 | MnROAD Mainline - Interstate 94 | 323 | 119084
115-D-2017 | 115 | Driving | Flexible | 06/21/2018 | None |  | 6:48:00 AM | Clay | 1 | 290 | 112.7 | 111.4 | 112 |  | 07/26/2017 | 05/01/2022 | MnROAD Mainline - Interstate 94 | 330 | 718662
115-D-2017 | 115 | Driving | Flexible | 06/21/2018 | None |  | 7:32:00 AM | Clay | 3 | 290 | 89.1 | 96.8 | 92.9 |  | 07/26/2017 | 05/01/2022 | MnROAD Mainline - Interstate 94 | 330 | 718662
115-P-2017 | 115 | Passing | Flexible | 06/21/2018 | None |  | 6:04:00 AM | Clay | 1 | 290 | 95.5 | 89.8 | 92.3 |  | 07/26/2017 | 05/01/2022 | MnROAD Mainline - Interstate 94 | 330 | 125300
115-P-2017 | 115 | Passing | Flexible | 06/21/2018 | None |  | 6:18:00 AM | Clay | 2 | 290 | 94.9 | 103.8 | 99.3 |  | 07/26/2017 | 05/01/2022 | MnROAD Mainline - Interstate 94 | 330 | 125300
115-P-2017 | 115 | Passing | Flexible | 06/21/2018 | None |  | 6:33:00 AM | Clay | 3 | 290 | 95.5 | 84.7 | 89.8 |  | 07/26/2017 | 05/01/2022 | MnROAD Mainline - Interstate 94 | 330 | 125300
115-D-2017 | 115 | Driving | Flexible | 07/09/2018 | None |  | 3:33:00 AM | Clay | 1 | 295.9 | 103.1 | 106.9 | 105 |  | 07/26/2017 | 05/01/2022 | MnROAD Mainline - Interstate 94 | 348 | 773302
115-D-2017 | 115 | Driving | Flexible | 07/09/2018 | None |  | 3:43:00 AM | Clay | 2 | 295.9 | 114.6 | 112 | 113.3 |  | 07/26/2017 | 05/01/2022 | MnROAD Mainline - Interstate 94 | 348 | 773302
115-D-2017 | 115 | Driving | Flexible | 07/09/2018 | None |  | 3:52:00 AM | Clay | 3 | 295.9 | 102.5 | 103.1 | 102.5 |  | 07/26/2017 | 05/01/2022 | MnROAD Mainline - Interstate 94 | 348 | 773302
115-P-2017 | 115 | Passing | Flexible | 07/09/2018 | None |  | 4:03:00 AM | Clay | 1 | 295.9 | 89.1 | 79.6 | 84 |  | 07/26/2017 | 05/01/2022 | MnROAD Mainline - Interstate 94 | 348 | 139436
115-P-2017 | 115 | Passing | Flexible | 07/09/2018 | None |  | 4:11:00 AM | Clay | 2 | 295.9 | 89.8 | 85.9 | 87.8 |  | 07/26/2017 | 05/01/2022 | MnROAD Mainline - Interstate 94 | 348 | 139436
115-P-2017 | 115 | Passing | Flexible | 07/09/2018 | None |  | 4:19:00 AM | Clay | 3 | 295.9 | 89.1 | 80.8 | 84.7 |  | 07/26/2017 | 05/01/2022 | MnROAD Mainline - Interstate 94 | 348 | 139436
115-D-2017 | 115 | Driving | Flexible | 07/26/2018 | None |  | 8:33:00 AM | Clay | 1 | 290 | 106.9 | 107.6 | 107.6 |  | 07/26/2017 | 05/01/2022 | MnROAD Mainline - Interstate 94 | 365 | 824676
115-D-2017 | 115 | Driving | Flexible | 07/26/2018 | None |  | 8:48:00 AM | Clay | 2 | 296 | 105.7 | 106.9 | 106.3 |  | 07/26/2017 | 05/01/2022 | MnROAD Mainline - Interstate 94 | 365 | 824676
115-D-2017 | 115 | Driving | Flexible | 07/26/2018 | None |  | 9:03:00 AM | Clay | 3 | 296 | 106.3 | 107.6 | 106.9 |  | 07/26/2017 | 05/01/2022 | MnROAD Mainline - Interstate 94 | 365 | 824676
115-P-2017 | 115 | Passing | Flexible | 07/26/2018 | None |  | 9:17:00 AM | Clay | 1 | 296 | 90.4 | 81.5 | 85.9 |  | 07/26/2017 | 05/01/2022 | MnROAD Mainline - Interstate 94 | 365 | 153332
115-P-2017 | 115 | Passing | Flexible | 07/26/2018 | None |  | 9:31:00 AM | Clay | 2 | 296 | 92.3 | 84.7 | 88.5 |  | 07/26/2017 | 05/01/2022 | MnROAD Mainline - Interstate 94 | 365 | 153332
115-P-2017 | 115 | Passing | Flexible | 07/26/2018 | None |  | 9:47:00 AM | Clay | 3 | 296 | 93.6 | 94.9 | 94.2 |  | 07/26/2017 | 05/01/2022 | MnROAD Mainline - Interstate 94 | 365 | 153332
115-D-2017 | 115 | Driving | Flexible | 08/08/2018 | None |  | 6:48:00 AM | Clay | 1 | 296 | 119 | 116.5 | 117.8 |  | 07/26/2017 | 05/01/2022 | MnROAD Mainline - Interstate 94 | 378 | 868143
115-D-2017 | 115 | Driving | Flexible | 08/08/2018 | None |  | 7:16:00 AM | Clay | 3 | 296 | 122.2 | 114.6 | 118.4 |  | 07/26/2017 | 05/01/2022 | MnROAD Mainline - Interstate 94 | 378 | 868143
115-P-2017 | 115 | Passing | Flexible | 08/08/2018 | None |  | 7:30:00 AM | Clay | 1 | 296 | 90.4 | 89.1 | 89.8 |  | 07/26/2017 | 05/01/2022 | MnROAD Mainline - Interstate 94 | 378 | 164852
115-P-2017 | 115 | Passing | Flexible | 08/08/2018 | None |  | 8:11:00 AM | Clay | 3 | 296 | 103.8 | 95.5 | 99.9 |  | 07/26/2017 | 05/01/2022 | MnROAD Mainline - Interstate 94 | 378 | 164852
115-D-2017 | 115 | Driving | Flexible | 08/22/2018 | None |  | 8:16:00 AM | Clay | 1 | 296 | 104.4 | 108.2 | 106.3 |  | 07/26/2017 | 05/01/2022 | MnROAD Mainline - Interstate 94 | 392 | 880685
115-D-2017 | 115 | Driving | Flexible | 08/22/2018 | None |  | 8:27:00 AM | Clay | 2 | 296 | 108.2 | 108.2 | 108.2 |  | 07/26/2017 | 05/01/2022 | MnROAD Mainline - Interstate 94 | 392 | 880685
115-D-2017 | 115 | Driving | Flexible | 08/22/2018 | None |  | 8:37:00 AM | Clay | 3 | 296 | 103.8 | 112.7 | 108.2 |  | 07/26/2017 | 05/01/2022 | MnROAD Mainline - Interstate 94 | 392 | 880685
115-P-2017 | 115 | Passing | Flexible | 08/22/2018 | None |  | 8:48:00 AM | Clay | 1 | 296 | 90.4 | 89.8 | 89.8 |  | 07/26/2017 | 05/01/2022 | MnROAD Mainline - Interstate 94 | 392 | 168248
115-P-2017 | 115 | Passing | Flexible | 08/22/2018 | None |  | 8:58:00 AM | Clay | 2 | 296 | 92.9 | 89.1 | 91 |  | 07/26/2017 | 05/01/2022 | MnROAD Mainline - Interstate 94 | 392 | 168248
115-P-2017 | 115 | Passing | Flexible | 08/22/2018 | None |  | 9:08:00 AM | Clay | 3 | 296 | 90.4 | 101.2 | 95.5 |  | 07/26/2017 | 05/01/2022 | MnROAD Mainline - Interstate 94 | 392 | 168248
115-D-2017 | 115 | Driving | Flexible | 09/05/2018 | None |  | 10:34:00 AM | Clay | 1 | 296 | 108.2 | 113.3 | 110.8 |  | 07/26/2017 | 05/01/2022 | MnROAD Mainline - Interstate 94 | 406 | 889837
115-D-2017 | 115 | Driving | Flexible | 09/05/2018 | None |  | 10:49:00 AM | Clay | 2 | 296 | 117.1 | 113.3 | 115.2 |  | 07/26/2017 | 05/01/2022 | MnROAD Mainline - Interstate 94 | 406 | 889837
115-D-2017 | 115 | Driving | Flexible | 09/05/2018 | None |  | 11:04:00 AM | Clay | 3 | 296 | 111.4 | 112.7 | 112 |  | 07/26/2017 | 05/01/2022 | MnROAD Mainline - Interstate 94 | 406 | 889837
115-P-2017 | 115 | Passing | Flexible | 09/05/2018 | None |  | 11:18:00 AM | Clay | 1 | 296 | 91.7 | 91 | 91 |  | 07/26/2017 | 05/01/2022 | MnROAD Mainline - Interstate 94 | 406 | 176699
115-P-2017 | 115 | Passing | Flexible | 09/05/2018 | None |  | 11:45:00 AM | Clay | 2 | 296 | 94.2 | 91 | 92.3 |  | 07/26/2017 | 05/01/2022 | MnROAD Mainline - Interstate 94 | 406 | 176699
115-P-2017 | 115 | Passing | Flexible | 09/05/2018 | None |  | 11:59:00 AM | Clay | 3 | 296 | 90.4 | 100.6 | 95.5 |  | 07/26/2017 | 05/01/2022 | MnROAD Mainline - Interstate 94 | 406 | 176699
115-D-2017 | 115 | Driving | Flexible | 11/01/2018 | None |  | 8:52:00 AM | Clay | 1 | 296 | 101.9 | 106.3 | 103.8 |  | 07/26/2017 | 05/01/2022 | MnROAD Mainline - Interstate 94 | 463 | 958282
115-D-2017 | 115 | Driving | Flexible | 11/01/2018 | None |  | 9:08:00 AM | Clay | 2 | 296 | 100.6 | 106.3 | 103.1 |  | 07/26/2017 | 05/01/2022 | MnROAD Mainline - Interstate 94 | 463 | 958282
115-D-2017 | 115 | Driving | Flexible | 11/01/2018 | None |  | 9:22:00 AM | Clay | 3 | 296 | 106.3 | 105 | 105.7 |  | 07/26/2017 | 05/01/2022 | MnROAD Mainline - Interstate 94 | 463 | 958282
115-P-2017 | 115 | Passing | Flexible | 11/01/2018 | None |  | 9:37:00 AM | Clay | 1 | 296 | 85.9 | 96.8 | 91.7 |  | 07/26/2017 | 05/01/2022 | MnROAD Mainline - Interstate 94 | 463 | 199227
115-P-2017 | 115 | Passing | Flexible | 11/01/2018 | None |  | 9:53:00 AM | Clay | 2 | 296 | 89.8 | 86.6 | 88.5 |  | 07/26/2017 | 05/01/2022 | MnROAD Mainline - Interstate 94 | 463 | 199227
115-P-2017 | 115 | Passing | Flexible | 11/01/2018 | None |  | 10:07:00 AM | Clay | 3 | 296 | 88.5 | 94.2 | 91 |  | 07/26/2017 | 05/01/2022 | MnROAD Mainline - Interstate 94 | 463 | 199227
115-D-2017 | 115 | Driving | Flexible | 06/10/2019 | None |  | 10:34:00 AM | Clay | 1 | 296 | 117.1 | 130.5 | 123.5 |  | 07/26/2017 | 05/01/2022 | MnROAD Mainline - Interstate 94 | 684 | 1453320
115-P-2017 | 115 | Passing | Flexible | 06/10/2019 | None |  | 10:49:00 AM | Clay | 1 | 296 | 107.6 | 89.8 | 98.7 |  | 07/26/2017 | 05/01/2022 | MnROAD Mainline - Interstate 94 | 684 | 337476
115-D-2017 | 115 | Driving | Flexible | 07/03/2019 | None |  | 7:40:00 AM | Clay | 1 | 296 | 113.9 | 121 | 117.1 |  | 07/26/2017 | 05/01/2022 | MnROAD Mainline - Interstate 94 | 707 | 1479620
115-P-2017 | 115 | Passing | Flexible | 07/03/2019 | None |  | 7:54:00 AM | Clay | 1 | 296 | 101.9 | 95.5 | 98.7 |  | 07/26/2017 | 05/01/2022 | MnROAD Mainline - Interstate 94 | 707 | 345043
115-D-2017 | 115 | Driving | Flexible | 08/19/2019 | None |  | 9:05:00 AM | Clay | 1 | 296 | 122.9 | 121.6 | 122.2 |  | 07/26/2017 | 05/01/2022 | MnROAD Mainline - Interstate 94 | 754 | 1572166
115-D-2017 | 115 | Driving | Flexible | 08/19/2019 | None |  | 9:12:00 AM | Clay | 2 | 296 | 119.7 | 113.9 | 116.5 |  | 07/26/2017 | 05/01/2022 | MnROAD Mainline - Interstate 94 | 754 | 1572166
115-D-2017 | 115 | Driving | Flexible | 08/19/2019 | None |  | 9:20:00 AM | Clay | 3 | 296 | 117.8 | 105 | 111.4 |  | 07/26/2017 | 05/01/2022 | MnROAD Mainline - Interstate 94 | 754 | 1572166
115-P-2017 | 115 | Passing | Flexible | 08/19/2019 | None |  | 9:29:00 AM | Clay | 1 | 296 | 96.8 | 94.9 | 96.1 |  | 07/26/2017 | 05/01/2022 | MnROAD Mainline - Interstate 94 | 754 | 408690
115-P-2017 | 115 | Passing | Flexible | 08/19/2019 | None |  | 9:37:00 AM | Clay | 2 | 296 | 96.8 | 98 | 97.4 |  | 07/26/2017 | 05/01/2022 | MnROAD Mainline - Interstate 94 | 754 | 408690
115-P-2017 | 115 | Passing | Flexible | 08/19/2019 | None |  | 9:44:00 AM | Clay | 3 | 296 | 94.9 | 95.5 | 94.9 |  | 07/26/2017 | 05/01/2022 | MnROAD Mainline - Interstate 94 | 754 | 408690
115-D-2017 | 115 | Driving | Flexible | 09/24/2019 | None |  | 10:16:00 AM | Clay | 1 | 296 | 125.4 | 128 | 126.7 |  | 07/26/2017 | 05/01/2022 | MnROAD Mainline - Interstate 94 | 790 | 1631047
115-D-2017 | 115 | Driving | Flexible | 10/05/2017 | None |  | 8:59:00 AM | Clay | 1 | 284.9 | 131.8 | 150.2 | 141.3 |  | 07/26/2017 | 05/01/2022 | MnROAD Mainline - Interstate 94 | 71 | 62440
115-D-2017 | 115 | Driving | Flexible | 10/05/2017 | None |  | 9:15:00 AM | Clay | 2 | 284.9 | 105 | 165.5 | 135 |  | 07/26/2017 | 05/01/2022 | MnROAD Mainline - Interstate 94 | 71 | 62440
115-D-2017 | 115 | Driving | Flexible | 10/05/2017 | None |  | 9:30:00 AM | Clay | 3 | 284.9 | 110.1 | 141.3 | 125.4 |  | 07/26/2017 | 05/01/2022 | MnROAD Mainline - Interstate 94 | 71 | 62440
115-P-2017 | 115 | Passing | Flexible | 10/05/2017 | None |  | 9:45:00 AM | Clay | 1 | 284.9 | 108.9 | 81.5 | 95.5 |  | 07/26/2017 | 05/01/2022 | MnROAD Mainline - Interstate 94 | 71 | 8974
115-P-2017 | 115 | Passing | Flexible | 10/05/2017 | None |  | 9:59:00 AM | Clay | 2 | 284.9 | 108.2 | 86.6 | 97.4 |  | 07/26/2017 | 05/01/2022 | MnROAD Mainline - Interstate 94 | 71 | 8974
115-P-2017 | 115 | Passing | Flexible | 10/05/2017 | None |  | 10:14:00 AM | Clay | 3 | 284.9 | 105.7 | 82.8 | 94.2 |  | 07/26/2017 | 05/01/2022 | MnROAD Mainline - Interstate 94 | 71 | 8974
115-D-2017 | 115 | Driving | Flexible | 09/24/2019 | None |  | 10:31:00 AM | Clay | 2 | 296 | 117.8 | 131.8 | 124.8 |  | 07/26/2017 | 05/01/2022 | MnROAD Mainline - Interstate 94 | 790 | 1631047
115-P-2017 | 115 | Passing | Flexible | 09/24/2019 | None |  | 10:45:00 AM | Clay | 1 | 296 | 109.5 | 91.7 | 100.6 |  | 07/26/2017 | 05/01/2022 | MnROAD Mainline - Interstate 94 | 790 | 435942
115-P-2017 | 115 | Passing | Flexible | 09/24/2019 | None |  | 11:01:00 AM | Clay | 2 | 296 | 100.6 | 89.1 | 94.9 |  | 07/26/2017 | 05/01/2022 | MnROAD Mainline - Interstate 94 | 790 | 435942
115-D-2017 | 115 | Driving | Flexible | 10/23/2019 | None |  | 9:28:00 AM | Clay | 1 | 296 | 123.5 | 135.6 | 129.2 |  | 07/26/2017 | 05/01/2022 | MnROAD Mainline - Interstate 94 | 819 | 1693500
115-P-2017 | 115 | Passing | Flexible | 10/23/2019 | None |  | 9:37:00 AM | Clay | 1 | 296 | 96.8 | 90.4 | 93.6 |  | 07/26/2017 | 05/01/2022 | MnROAD Mainline - Interstate 94 | 819 | 459265
115-D-2017 | 115 | Driving | Flexible | 08/06/2020 | None |  | 9:57:00 AM | Clay | 1 | 296 | 132.4 | 140.7 | 136.2 |  | 07/26/2017 | 05/01/2022 | MnROAD Mainline - Interstate 94 | 1107 | 2295526
115-D-2017 | 115 | Driving | Flexible | 08/06/2020 | None |  | 10:05:00 AM | Clay | 2 | 296 | 124.1 | 131.1 | 128 |  | 07/26/2017 | 05/01/2022 | MnROAD Mainline - Interstate 94 | 1107 | 2295526
115-D-2017 | 115 | Driving | Flexible | 08/06/2020 | None |  | 10:13:00 AM | Clay | 3 | 296 | 141.3 | 150.2 | 145.8 |  | 07/26/2017 | 05/01/2022 | MnROAD Mainline - Interstate 94 | 1107 | 2295526
115-P-2017 | 115 | Passing | Flexible | 08/06/2020 | None |  | 10:33:00 AM | Clay | 1 | 296 | 141.3 | 92.9 | 117.1 |  | 07/26/2017 | 05/01/2022 | MnROAD Mainline - Interstate 94 | 1107 | 650215
115-P-2017 | 115 | Passing | Flexible | 08/06/2020 | None |  | 10:40:00 AM | Clay | 2 | 296 | 145.8 | 94.9 | 120.3 |  | 07/26/2017 | 05/01/2022 | MnROAD Mainline - Interstate 94 | 1107 | 650215
115-P-2017 | 115 | Passing | Flexible | 08/06/2020 | None |  | 10:48:00 AM | Clay | 3 | 296 | 116.5 | 93.6 | 105 |  | 07/26/2017 | 05/01/2022 | MnROAD Mainline - Interstate 94 | 1107 | 650215
115-D-2017 | 115 | Driving | Flexible | 09/02/2020 | None |  | 11:21:00 AM | Clay | 1 | 296 | 128 | 154.1 | 140.7 |  | 07/26/2017 | 05/01/2022 | MnROAD Mainline - Interstate 94 | 1134 | 2311031
115-D-2017 | 115 | Driving | Flexible | 09/02/2020 | None |  | 11:30:00 AM | Clay | 2 | 296 | 149.6 | 140 | 144.5 |  | 07/26/2017 | 05/01/2022 | MnROAD Mainline - Interstate 94 | 1134 | 2311031
115-D-2017 | 115 | Driving | Flexible | 09/02/2020 | None |  | 11:39:00 AM | Clay | 3 | 296 | 130.5 | 153.4 | 142 |  | 07/26/2017 | 05/01/2022 | MnROAD Mainline - Interstate 94 | 1134 | 2311031
115-P-2017 | 115 | Passing | Flexible | 09/02/2020 | None |  | 11:50:00 AM | Clay | 1 | 296 | 106.9 | 112.7 | 109.5 |  | 07/26/2017 | 05/01/2022 | MnROAD Mainline - Interstate 94 | 1134 | 655960
115-P-2017 | 115 | Passing | Flexible | 09/02/2020 | None |  | 11:59:00 AM | Clay | 2 | 296 | 107.6 | 120.3 | 113.9 |  | 07/26/2017 | 05/01/2022 | MnROAD Mainline - Interstate 94 | 1134 | 655960
115-P-2017 | 115 | Passing | Flexible | 09/02/2020 | None |  | 12:08:00 PM | Clay | 3 | 296 | 97.4 | 112 | 105 |  | 07/26/2017 | 05/01/2022 | MnROAD Mainline - Interstate 94 | 1134 | 655960
115-D-2017 | 115 | Driving | Flexible | 10/15/2020 | None |  | 10:44:00 AM | Clay | 1 | 296 | 112 | 147 | 129.2 |  | 07/26/2017 | 05/01/2022 | MnROAD Mainline - Interstate 94 | 1177 | 2323080
115-D-2017 | 115 | Driving | Flexible | 11/04/2020 | None |  | 11:51:00 AM | Clay | 1 | 296 | 135 | 161.1 | 148.3 |  | 07/26/2017 | 05/01/2022 | MnROAD Mainline - Interstate 94 | 1197 | 2381230
115-D-2017 | 115 | Driving | Flexible | 11/04/2020 | None |  | 12:06:00 PM | Clay | 2 | 296 | 114.6 | 180.2 | 147 |  | 07/26/2017 | 05/01/2022 | MnROAD Mainline - Interstate 94 | 1197 | 2381230
115-D-2017 | 115 | Driving | Flexible | 11/04/2020 | None |  | 12:21:00 PM | Clay | 3 | 296 | 124.1 | 168.1 | 146.4 |  | 07/26/2017 | 05/01/2022 | MnROAD Mainline - Interstate 94 | 1197 | 2381230
115-P-2017 | 115 | Passing | Flexible | 11/04/2020 | None |  | 12:35:00 PM | Clay | 1 | 296 | 110.8 | 104.4 | 107.6 |  | 07/26/2017 | 05/01/2022 | MnROAD Mainline - Interstate 94 | 1197 | 684510
115-P-2017 | 115 | Passing | Flexible | 11/04/2020 | None |  | 12:50:00 PM | Clay | 2 | 296 | 122.2 | 110.8 | 116.5 |  | 07/26/2017 | 05/01/2022 | MnROAD Mainline - Interstate 94 | 1197 | 684510
115-P-2017 | 115 | Passing | Flexible | 11/04/2020 | None |  | 1:04:00 PM | Clay | 3 | 296 | 104.4 | 110.8 | 107.6 |  | 07/26/2017 | 05/01/2022 | MnROAD Mainline - Interstate 94 | 1197 | 684510
115-D-2017 | 115 | Driving | Flexible | 04/16/2021 | None |  | 10:01:00 AM | Clay | 1 | 296 | 123.5 | 158.5 | 141.3 |  | 07/26/2017 | 05/01/2022 | MnROAD Mainline - Interstate 94 | 1360 | 2743551
115-D-2017 | 115 | Driving | Flexible | 04/16/2021 | None |  | 10:11:00 AM | Clay | 2 | 296 | 134.3 | 158.5 | 146.4 |  | 07/26/2017 | 05/01/2022 | MnROAD Mainline - Interstate 94 | 1360 | 2743551
115-D-2017 | 115 | Driving | Flexible | 04/16/2021 | None |  | 10:20:00 AM | Clay | 3 | 296 | 136.9 | 163 | 149.6 |  | 07/26/2017 | 05/01/2022 | MnROAD Mainline - Interstate 94 | 1360 | 2743551
115-P-2017 | 115 | Passing | Flexible | 04/16/2021 | None |  | 10:33:00 AM | Clay | 1 | 296 | 126 | 114.6 | 120.3 |  | 07/26/2017 | 05/01/2022 | MnROAD Mainline - Interstate 94 | 1360 | 800508
115-P-2017 | 115 | Passing | Flexible | 04/16/2021 | None |  | 10:43:00 AM | Clay | 2 | 296 | 114.6 | 119.7 | 117.1 |  | 07/26/2017 | 05/01/2022 | MnROAD Mainline - Interstate 94 | 1360 | 800508
115-P-2017 | 115 | Passing | Flexible | 04/16/2021 | None |  | 10:52:00 AM | Clay | 3 | 296 | 114.6 | 107.6 | 110.8 |  | 07/26/2017 | 05/01/2022 | MnROAD Mainline - Interstate 94 | 1360 | 800508
115-D-2017 | 115 | Driving | Flexible | 05/05/2021 | None |  | 1:06:00 PM | Clay | 1 | 296 | 137.5 | 180.2 | 158.5 |  | 07/26/2017 | 05/01/2022 | MnROAD Mainline - Interstate 94 | 1379 | 2743551
115-D-2017 | 115 | Driving | Flexible | 05/05/2021 | None |  | 1:14:00 PM | Clay | 2 | 296 | 148.3 | 170.6 | 159.1 |  | 07/26/2017 | 05/01/2022 | MnROAD Mainline - Interstate 94 | 1379 | 2743551
115-D-2017 | 115 | Driving | Flexible | 05/05/2021 | None |  | 1:22:00 PM | Clay | 3 | 296 | 135.6 | 206.3 | 171.2 |  | 07/26/2017 | 05/01/2022 | MnROAD Mainline - Interstate 94 | 1379 | 2743551
115-P-2017 | 115 | Passing | Flexible | 05/05/2021 | None |  | 1:33:00 PM | Clay | 1 | 296 | 135.6 | 126.7 | 131.1 |  | 07/26/2017 | 05/01/2022 | MnROAD Mainline - Interstate 94 | 1379 | 800508
115-P-2017 | 115 | Passing | Flexible | 05/05/2021 | None |  | 1:41:00 PM | Clay | 2 | 296 | 124.1 | 106.9 | 115.9 |  | 07/26/2017 | 05/01/2022 | MnROAD Mainline - Interstate 94 | 1379 | 800508
115-D-2017 | 115 | Driving | Flexible | 08/09/2021 | None |  | 10:10:00 AM | Clay | 1 | 296 | 152.8 | 182.7 | 167.4 |  | 07/26/2017 | 05/01/2022 | MnROAD Mainline - Interstate 94 | 1475 | 2874247
115-D-2017 | 115 | Driving | Flexible | 08/09/2021 | None |  | 10:25:00 AM | Clay | 2 | 296 | 172.5 | 156 | 164.2 |  | 07/26/2017 | 05/01/2022 | MnROAD Mainline - Interstate 94 | 1475 | 2874247
115-D-2017 | 115 | Driving | Flexible | 08/09/2021 | None |  | 10:43:00 AM | Clay | 3 | 296 | 146.4 | 173.8 | 159.8 |  | 07/26/2017 | 05/01/2022 | MnROAD Mainline - Interstate 94 | 1475 | 2874247
115-P-2017 | 115 | Passing | Flexible | 08/09/2021 | None |  | 10:59:00 AM | Clay | 1 | 296 | 145.8 | 113.3 | 129.2 |  | 07/26/2017 | 05/01/2022 | MnROAD Mainline - Interstate 94 | 1475 | 852150
115-P-2017 | 115 | Passing | Flexible | 08/09/2021 | None |  | 11:16:00 AM | Clay | 2 | 296 | 129.9 | 116.5 | 123.5 |  | 07/26/2017 | 05/01/2022 | MnROAD Mainline - Interstate 94 | 1475 | 852150
115-P-2017 | 115 | Passing | Flexible | 08/09/2021 | None |  | 11:51:00 AM | Clay | 3 | 296 | 135.6 | 114.6 | 124.8 |  | 07/26/2017 | 05/01/2022 | MnROAD Mainline - Interstate 94 | 1475 | 852150
115-D-2017 | 115 | Driving | Flexible | 09/02/2021 | None |  | 12:34:00 PM | Clay | 1 | 296 | 161.7 | 185.2 | 173.8 |  | 07/26/2017 | 05/01/2022 | MnROAD Mainline - Interstate 94 | 1499 | 2930582
115-D-2017 | 115 | Driving | Flexible | 09/02/2021 | None |  | 1:06:00 PM | Clay | 2 | 296 | 161.7 | 205 | 183.3 |  | 07/26/2017 | 05/01/2022 | MnROAD Mainline - Interstate 94 | 1499 | 2930582
115-D-2017 | 115 | Driving | Flexible | 09/02/2021 | None |  | 1:37:00 PM | Clay | 3 | 296 | 165.5 | 179.5 | 172.5 |  | 07/26/2017 | 05/01/2022 | MnROAD Mainline - Interstate 94 | 1499 | 2930582
115-P-2017 | 115 | Passing | Flexible | 09/02/2021 | None |  | 12:50:00 PM | Clay | 1 | 296 | 127.3 | 112 | 119.7 |  | 07/26/2017 | 05/01/2022 | MnROAD Mainline - Interstate 94 | 1499 | 873940
115-P-2017 | 115 | Passing | Flexible | 09/02/2021 | None |  | 1:21:00 PM | Clay | 2 | 296 | 121 | 119 | 119.7 |  | 07/26/2017 | 05/01/2022 | MnROAD Mainline - Interstate 94 | 1499 | 873940
115-P-2017 | 115 | Passing | Flexible | 09/02/2021 | None |  | 1:51:00 PM | Clay | 3 | 296 | 126 | 115.9 | 121 |  | 07/26/2017 | 05/01/2022 | MnROAD Mainline - Interstate 94 | 1499 | 873940
115-D-2017 | 115 | Driving | Flexible | 10/05/2021 | None |  | 11:09:00 AM | Clay | 1 | 296 | 141.3 | 177.6 | 159.8 |  | 07/26/2017 | 05/01/2022 | MnROAD Mainline - Interstate 94 | 1532 | 2960099
115-D-2017 | 115 | Driving | Flexible | 10/05/2021 | None |  | 11:39:00 AM | Clay | 2 | 296 | 182.1 | 178.2 | 180.2 |  | 07/26/2017 | 05/01/2022 | MnROAD Mainline - Interstate 94 | 1532 | 2960099
115-P-2017 | 115 | Passing | Flexible | 10/05/2021 | None |  | 11:24:00 AM | Clay | 1 | 296 | 128 | 109.5 | 118.4 |  | 07/26/2017 | 05/01/2022 | MnROAD Mainline - Interstate 94 | 1532 | 888261
115-P-2017 | 115 | Passing | Flexible | 10/05/2021 | None |  | 11:57:00 AM | Clay | 2 | 296 | 131.1 | 111.4 | 121 |  | 07/26/2017 | 05/01/2022 | MnROAD Mainline - Interstate 94 | 1532 | 888261
115-D-2017 | 115 | Driving | Flexible | 11/19/2021 | None |  | 2:37:00 PM | Clay | 1 | 296 | 142 | 169.3 | 155.3 |  | 07/26/2017 | 05/01/2022 | MnROAD Mainline - Interstate 94 | 1577 | 3090750
115-P-2017 | 115 | Passing | Flexible | 11/19/2021 | None |  | 2:54:00 PM | Clay | 1 | 296 | 128.6 | 110.8 | 119.7 |  | 07/26/2017 | 05/01/2022 | MnROAD Mainline - Interstate 94 | 1577 | 934822
115-D-2017 | 115 | Driving | Flexible | 04/25/2022 | None |  | 11:11:00 AM | Clay | 1 | 296 | 136.2 | 157.9 | 147 |  | 07/26/2017 | 05/01/2022 | MnROAD Mainline - Interstate 94 | 1734 | 3429000
115-D-2017 | 115 | Driving | Flexible | 04/25/2022 | None |  | 11:21:00 AM | Clay | 2 | 296 | 138.8 | 171.2 | 154.7 |  | 07/26/2017 | 05/01/2022 | MnROAD Mainline - Interstate 94 | 1734 | 3429000
115-D-2017 | 115 | Driving | Flexible | 04/25/2022 | None |  | 11:31:00 AM | Clay | 3 | 296 | 144.5 | 168.1 | 156 |  | 07/26/2017 | 05/01/2022 | MnROAD Mainline - Interstate 94 | 1734 | 3429000
115-P-2017 | 115 | Passing | Flexible | 04/25/2022 | None |  | 11:43:00 AM | Clay | 1 | 296 | 124.1 | 112.7 | 118.4 |  | 07/26/2017 | 05/01/2022 | MnROAD Mainline - Interstate 94 | 1734 | 1065405
115-P-2017 | 115 | Passing | Flexible | 04/25/2022 | None |  | 12:08:00 PM | Clay | 3 | 296 | 125.4 | 115.9 | 120.3 |  | 07/26/2017 | 05/01/2022 | MnROAD Mainline - Interstate 94 | 1734 | 1065405
115-P-2017 | 115 | Passing | Flexible | 11/30/2017 | None |  | 11:30:00 AM | Clay | 3 | 284.9 | 100.6 | 78.9 | 89.8 |  | 07/26/2017 | 05/01/2022 | MnROAD Mainline - Interstate 94 | 127 | 25330
115-D-2017 | 115 | Driving | Flexible | 05/04/2018 | None |  | 10:04:00 AM | Clay | 1 | 289.7 | 106.9 | 106.9 | 106.9 |  | 07/26/2017 | 05/01/2022 | MnROAD Mainline - Interstate 94 | 282 | 582618
115-D-2017 | 115 | Driving | Flexible | 05/04/2018 | None |  | 10:42:00 AM | Clay | 3 | 289.7 | 112.7 | 124.8 | 119 |  | 07/26/2017 | 05/01/2022 | MnROAD Mainline - Interstate 94 | 282 | 582618
115-P-2017 | 115 | Passing | Flexible | 05/04/2018 | None |  | 10:56:00 AM | Clay | 1 | 289.7 | 90.4 | 81.5 | 85.9 |  | 07/26/2017 | 05/01/2022 | MnROAD Mainline - Interstate 94 | 282 | 91640
115-P-2017 | 115 | Passing | Flexible | 05/04/2018 | None |  | 11:12:00 AM | Clay | 2 | 289.7 | 99.3 | 84 | 91.7 |  | 07/26/2017 | 05/01/2022 | MnROAD Mainline - Interstate 94 | 282 | 91640
115-D-2017 | 115 | Driving | Flexible | 05/17/2018 | None |  | 7:08:00 AM | Clay | 1 | 289.7 | 97.4 | 106.9 | 102.5 |  | 07/26/2017 | 05/01/2022 | MnROAD Mainline - Interstate 94 | 295 | 627091
127-O-2017 | 127 | Outside | Flexible | 11/19/2021 | Aggregate |  | 1:01:00 PM | Clay | 2 | 258 | 98.7 | 117.1 | 107.6 |  | 08/10/2017 |  | MnROAD Low Volume Road | 1562
127-O-2017 | 127 | Outside | Flexible | 11/19/2021 | Aggregate |  | 1:05:00 PM | Clay | 3 | 258 | 97.4 | 119 | 108.2 |  | 08/10/2017 |  | MnROAD Low Volume Road | 1562
127-I-2017 | 127 | Inside | Flexible | 04/25/2022 | Aggregate |  | 12:46:00 PM | Clay | 1 | 258 | 102.5 | 152.8 | 128 |  | 08/10/2017 |  | MnROAD Low Volume Road | 1719 | 149755
127-I-2017 | 127 | Inside | Flexible | 04/25/2022 | Aggregate |  | 12:52:00 PM | Clay | 2 | 258 | 99.3 | 152.1 | 125.4 |  | 08/10/2017 |  | MnROAD Low Volume Road | 1719 | 149755
127-I-2017 | 127 | Inside | Flexible | 04/25/2022 | Aggregate |  | 12:56:00 PM | Clay | 3 | 258 | 99.3 | 147.7 | 123.5 |  | 08/10/2017 |  | MnROAD Low Volume Road | 1719 | 149755
127-O-2017 | 127 | Outside | Flexible | 04/25/2022 | Aggregate |  | 1:11:00 PM | Clay | 1 | 258 | 92.9 | 112 | 102.5 |  | 08/10/2017 |  | MnROAD Low Volume Road | 1719
127-O-2017 | 127 | Outside | Flexible | 04/25/2022 | Aggregate |  | 1:15:00 PM | Clay | 2 | 258 | 92.9 | 110.1 | 101.9 |  | 08/10/2017 |  | MnROAD Low Volume Road | 1719
127-I-2017 | 127 | Inside | Flexible | 11/02/2022 | Aggregate |  | 9:37:00 AM | Clay | 1 | 258 | 97.4 | 129.9 | 113.9 |  | 08/10/2017 |  | MnROAD Low Volume Road | 1910 | 152764
127-I-2017 | 127 | Inside | Flexible | 11/02/2022 | Aggregate |  | 9:41:00 AM | Clay | 2 | 258 | 98.7 | 140 | 119.7 |  | 08/10/2017 |  | MnROAD Low Volume Road | 1910 | 152764
127-I-2017 | 127 | Inside | Flexible | 11/02/2022 | Aggregate |  | 9:53:00 AM | Clay | 3 | 258 | 98.7 | 136.2 | 117.8 |  | 08/10/2017 |  | MnROAD Low Volume Road | 1910 | 152764
127-O-2017 | 127 | Outside | Flexible | 11/02/2022 | Aggregate |  | 10:55:00 AM | Clay | 1 | 258 | 103.8 | 121.6 | 112.7 |  | 08/10/2017 |  | MnROAD Low Volume Road | 1910
127-O-2017 | 127 | Outside | Flexible | 11/02/2022 | Aggregate |  | 11:00:00 AM | Clay | 2 | 258 | 103.1 | 133.7 | 118.4 |  | 08/10/2017 |  | MnROAD Low Volume Road | 1910
127-O-2017 | 127 | Outside | Flexible | 11/02/2022 | Aggregate |  | 11:04:00 AM | Clay | 3 | 258 | 99.3 | 131.8 | 115.9 |  | 08/10/2017 |  | MnROAD Low Volume Road | 1910
127-I-2017 | 127 | Inside | Flexible | 06/14/2018 | Aggregate |  | 7:55:00 AM | Clay | 3 | 270.6 | 80.8 | 132.4 | 106.3 |  | 08/10/2017 |  | MnROAD Low Volume Road | 308 | 26990
127-O-2017 | 127 | Outside | Flexible | 06/14/2018 | Aggregate |  | 8:22:00 AM | Clay | 1 | 282.9 | 85.3 | 99.3 | 92.3 |  | 08/10/2017 |  | MnROAD Low Volume Road | 308
127-I-2017 | 127 | Inside | Flexible | 06/21/2018 | Aggregate |  | 9:12:00 AM | Clay | 1 | 258 | 82.1 | 108.2 | 95.5 |  | 08/10/2017 |  | MnROAD Low Volume Road | 315 | 27447
127-I-2017 | 127 | Inside | Flexible | 06/21/2018 | Aggregate |  | 9:39:00 AM | Clay | 2 | 258 | 77.7 | 118.4 | 98 |  | 08/10/2017 |  | MnROAD Low Volume Road | 315 | 27447
127-O-2017 | 127 | Outside | Flexible | 06/21/2018 | Aggregate |  | 8:42:00 AM | Clay | 1 | 258 | 84 | 112 | 98 |  | 08/10/2017 |  | MnROAD Low Volume Road | 315
127-O-2017 | 127 | Outside | Flexible | 06/21/2018 | Aggregate |  | 8:58:00 AM | Clay | 2 | 258 | 85.3 | 99.9 | 92.9 |  | 08/10/2017 |  | MnROAD Low Volume Road | 315
127-I-2017 | 127 | Inside | Flexible | 07/09/2018 | Aggregate |  | 2:44:00 AM | Clay | 1 | 257.7 | 85.3 | 121.6 | 103.1 |  | 08/10/2017 |  | MnROAD Low Volume Road | 333 | 27447
127-I-2017 | 127 | Inside | Flexible | 07/09/2018 | Aggregate |  | 2:50:00 AM | Clay | 2 | 257.7 | 83.4 | 115.2 | 99.3 |  | 08/10/2017 |  | MnROAD Low Volume Road | 333 | 27447
127-I-2017 | 127 | Inside | Flexible | 07/09/2018 | Aggregate |  | 2:56:00 AM | Clay | 3 | 257.7 | 82.1 | 113.3 | 97.4 |  | 08/10/2017 |  | MnROAD Low Volume Road | 333 | 27447
127-O-2017 | 127 | Outside | Flexible | 07/09/2018 | Aggregate |  | 3:06:00 AM | Clay | 1 | 238 | 92.9 | 118.4 | 105.7 |  | 08/10/2017 |  | MnROAD Low Volume Road | 333
127-O-2017 | 127 | Outside | Flexible | 07/09/2018 | Aggregate |  | 3:12:00 AM | Clay | 2 | 265.2 | 91.7 | 110.8 | 101.2 |  | 08/10/2017 |  | MnROAD Low Volume Road | 333
127-O-2017 | 127 | Outside | Flexible | 07/09/2018 | Aggregate |  | 3:18:00 AM | Clay | 3 | 267.5 | 89.1 | 110.8 | 99.9 |  | 08/10/2017 |  | MnROAD Low Volume Road | 333
127-I-2017 | 127 | Inside | Flexible | 07/26/2018 | Aggregate |  | 10:59:00 AM | Clay | 1 | 258 | 80.2 | 103.8 | 91.7 |  | 08/10/2017 |  | MnROAD Low Volume Road | 350 | 28599
127-I-2017 | 127 | Inside | Flexible | 07/26/2018 | Aggregate |  | 11:06:00 AM | Clay | 2 | 258 | 78.9 | 102.5 | 90.4 |  | 08/10/2017 |  | MnROAD Low Volume Road | 350 | 28599
127-I-2017 | 127 | Inside | Flexible | 07/26/2018 | Aggregate |  | 11:12:00 AM | Clay | 3 | 258 | 82.1 | 109.5 | 96.1 |  | 08/10/2017 |  | MnROAD Low Volume Road | 350 | 28599
127-O-2017 | 127 | Outside | Flexible | 07/26/2018 | Aggregate |  | 10:36:00 AM | Clay | 1 | 258 | 87.2 | 103.8 | 95.5 |  | 08/10/2017 |  | MnROAD Low Volume Road | 350
127-O-2017 | 127 | Outside | Flexible | 07/26/2018 | Aggregate |  | 10:48:00 AM | Clay | 2 | 258 | 85.3 | 101.2 | 93.6 |  | 08/10/2017 |  | MnROAD Low Volume Road | 350
127-O-2017 | 127 | Outside | Flexible | 07/26/2018 | Aggregate |  | 10:54:00 AM | Clay | 3 | 258 | 86.6 | 103.8 | 95.5 |  | 08/10/2017 |  | MnROAD Low Volume Road | 350
127-I-2017 | 127 | Inside | Flexible | 08/08/2018 | Aggregate |  | 10:29:00 AM | Clay | 1 | 258 | 81.5 | 111.4 | 96.1 |  | 08/10/2017 |  | MnROAD Low Volume Road | 363 | 29316
127-I-2017 | 127 | Inside | Flexible | 08/08/2018 | Aggregate |  | 10:35:00 AM | Clay | 2 | 258 | 83.4 | 126 | 104.4 |  | 08/10/2017 |  | MnROAD Low Volume Road | 363 | 29316
127-I-2017 | 127 | Inside | Flexible | 08/08/2018 | Aggregate |  | 10:54:00 AM | Clay | 3 | 258 | 81.5 | 112.7 | 97.4 |  | 08/10/2017 |  | MnROAD Low Volume Road | 363 | 29316
127-O-2017 | 127 | Outside | Flexible | 08/08/2018 | Aggregate |  | 12:21:00 PM | Clay | 2 | 258 | 83.4 | 103.1 | 92.9 |  | 08/10/2017 |  | MnROAD Low Volume Road | 363
127-O-2017 | 127 | Outside | Flexible | 08/08/2018 | Aggregate |  | 12:14:00 PM | Clay | 3 | 258 | 85.9 | 103.8 | 94.9 |  | 08/10/2017 |  | MnROAD Low Volume Road | 363
127-I-2017 | 127 | Inside | Flexible | 08/22/2018 | Aggregate |  | 7:33:00 AM | Clay | 1 | 258 | 80.8 | 118.4 | 99.3 |  | 08/10/2017 |  | MnROAD Low Volume Road | 377 | 30534
127-I-2017 | 127 | Inside | Flexible | 08/22/2018 | Aggregate |  | 7:40:00 AM | Clay | 2 | 258 | 79.6 | 115.2 | 97.4 |  | 08/10/2017 |  | MnROAD Low Volume Road | 377 | 30534
127-I-2017 | 127 | Inside | Flexible | 08/22/2018 | Aggregate |  | 7:46:00 AM | Clay | 3 | 258 | 80.2 | 120.3 | 100.6 |  | 08/10/2017 |  | MnROAD Low Volume Road | 377 | 30534
127-O-2017 | 127 | Outside | Flexible | 08/22/2018 | Aggregate |  | 7:15:00 AM | Clay | 1 | 258 | 85.9 | 99.3 | 92.3 |  | 08/10/2017 |  | MnROAD Low Volume Road | 377
127-O-2017 | 127 | Outside | Flexible | 08/22/2018 | Aggregate |  | 7:21:00 AM | Clay | 2 | 258 | 85.9 | 101.2 | 93.6 |  | 08/10/2017 |  | MnROAD Low Volume Road | 377
127-O-2017 | 127 | Outside | Flexible | 08/22/2018 | Aggregate |  | 7:27:00 AM | Clay | 3 | 258 | 85.3 | 103.1 | 94.2 |  | 08/10/2017 |  | MnROAD Low Volume Road | 377
127-I-2017 | 127 | Inside | Flexible | 11/01/2018 | Aggregate |  | 11:15:00 AM | Clay | 1 | 258 | 78.9 | 116.5 | 97.4 |  | 08/10/2017 |  | MnROAD Low Volume Road | 448 | 36648
127-I-2017 | 127 | Inside | Flexible | 11/01/2018 | Aggregate |  | 11:20:00 AM | Clay | 2 | 258 | 78.9 | 115.2 | 96.8 |  | 08/10/2017 |  | MnROAD Low Volume Road | 448 | 36648
127-I-2017 | 127 | Inside | Flexible | 11/01/2018 | Aggregate |  | 11:26:00 AM | Clay | 3 | 258 | 78.9 | 115.9 | 97.4 |  | 08/10/2017 |  | MnROAD Low Volume Road | 448 | 36648
127-O-2017 | 127 | Outside | Flexible | 11/01/2018 | Aggregate |  | 11:42:00 AM | Clay | 1 | 258 | 84.7 | 116.5 | 100.6 |  | 08/10/2017 |  | MnROAD Low Volume Road | 448
127-O-2017 | 127 | Outside | Flexible | 11/01/2018 | Aggregate |  | 11:47:00 AM | Clay | 2 | 258 | 82.8 | 115.9 | 99.3 |  | 08/10/2017 |  | MnROAD Low Volume Road | 448
127-O-2017 | 127 | Outside | Flexible | 11/01/2018 | Aggregate |  | 11:52:00 AM | Clay | 3 | 258 | 83.4 | 121 | 101.9 |  | 08/10/2017 |  | MnROAD Low Volume Road | 448
127-O-2017 | 127 | Outside | Flexible | 07/03/2019 | Aggregate |  | 7:10:00 AM | Clay | 1 | 258 | 92.3 | 113.3 | 102.5 |  | 08/10/2017 |  | MnROAD Low Volume Road | 692
127-O-2017 | 127 | Outside | Flexible | 09/24/2019 | Aggregate |  | 9:24:00 AM | Clay | 1 | 258 | 91.7 | 115.9 | 103.8 |  | 08/10/2017 |  | MnROAD Low Volume Road | 775
127-O-2017 | 127 | Outside | Flexible | 09/24/2019 | Aggregate |  | 9:34:00 AM | Clay | 2 | 258 | 86.6 | 107.6 | 96.8 |  | 08/10/2017 |  | MnROAD Low Volume Road | 775
127-O-2017 | 127 | Outside | Flexible | 09/24/2019 | Aggregate |  | 9:39:00 AM | Clay | 3 | 258 | 89.8 | 109.5 | 99.3 |  | 08/10/2017 |  | MnROAD Low Volume Road | 775
127-I-2017 | 127 | Inside | Flexible | 08/06/2020 | Aggregate |  | 1:55:00 PM | Clay | 1 | 258 | 91 | 134.3 | 112.7 |  | 08/10/2017 |  | MnROAD Low Volume Road | 1092 | 85065
127-I-2017 | 127 | Inside | Flexible | 08/06/2020 | Aggregate |  | 2:02:00 PM | Clay | 2 | 258 | 89.8 | 132.4 | 110.8 |  | 08/10/2017 |  | MnROAD Low Volume Road | 1092 | 85065
127-I-2017 | 127 | Inside | Flexible | 08/06/2020 | Aggregate |  | 2:07:00 PM | Clay | 3 | 258 | 92.3 | 140.7 | 116.5 |  | 08/10/2017 |  | MnROAD Low Volume Road | 1092 | 85065
127-O-2017 | 127 | Outside | Flexible | 08/06/2020 | Aggregate |  | 1:19:00 PM | Clay | 1 | 258 | 93.6 | 112.7 | 103.1 |  | 08/10/2017 |  | MnROAD Low Volume Road | 1092
127-O-2017 | 127 | Outside | Flexible | 08/06/2020 | Aggregate |  | 1:31:00 PM | Clay | 2 | 258 | 94.2 | 112 | 102.5 |  | 08/10/2017 |  | MnROAD Low Volume Road | 1092
127-O-2017 | 127 | Outside | Flexible | 08/06/2020 | Aggregate |  | 1:40:00 PM | Clay | 3 | 258 | 92.3 | 112.7 | 102.5 |  | 08/10/2017 |  | MnROAD Low Volume Road | 1092
127-I-2017 | 127 | Inside | Flexible | 08/27/2020 | Aggregate |  | 1:20:00 PM | Clay | 1 | 258 | 87.8 | 134.3 | 110.8 |  | 08/10/2017 |  | MnROAD Low Volume Road | 1113 | 87005
127-I-2017 | 127 | Inside | Flexible | 08/27/2020 | Aggregate |  | 1:25:00 PM | Clay | 2 | 258 | 89.8 | 140 | 115.2 |  | 08/10/2017 |  | MnROAD Low Volume Road | 1113 | 87005
127-I-2017 | 127 | Inside | Flexible | 08/27/2020 | Aggregate |  | 1:37:00 PM | Clay | 3 | 258 | 92.9 | 136.2 | 114.6 |  | 08/10/2017 |  | MnROAD Low Volume Road | 1113 | 87005
127-O-2017 | 127 | Outside | Flexible | 08/27/2020 | Aggregate |  | 1:55:00 PM | Clay | 1 | 258 | 96.1 | 103.8 | 99.9 |  | 08/10/2017 |  | MnROAD Low Volume Road | 1113
127-O-2017 | 127 | Outside | Flexible | 08/27/2020 | Aggregate |  | 1:59:00 PM | Clay | 2 | 258 | 92.3 | 108.9 | 100.6 |  | 08/10/2017 |  | MnROAD Low Volume Road | 1113
127-O-2017 | 127 | Outside | Flexible | 08/27/2020 | Aggregate |  | 2:10:00 PM | Clay | 3 | 258 | 96.1 | 104.4 | 100.6 |  | 08/10/2017 |  | MnROAD Low Volume Road | 1113
127-I-2017 | 127 | Inside | Flexible | 10/15/2020 | Aggregate |  | 1:46:00 PM | Clay | 1 | 258 | 87.2 | 133.7 | 110.8 |  | 08/10/2017 |  | MnROAD Low Volume Road | 1162 | 91513
127-I-2017 | 127 | Inside | Flexible | 10/15/2020 | Aggregate |  | 1:51:00 PM | Clay | 2 | 258 | 92.3 | 138.8 | 115.2 |  | 08/10/2017 |  | MnROAD Low Volume Road | 1162 | 91513
127-I-2017 | 127 | Inside | Flexible | 10/15/2020 | Aggregate |  | 1:56:00 PM | Clay | 3 | 258 | 92.3 | 154.1 | 123.5 |  | 08/10/2017 |  | MnROAD Low Volume Road | 1162 | 91513
127-O-2017 | 127 | Outside | Flexible | 10/15/2020 | Aggregate |  | 9:33:00 AM | Clay | 1 | 258 | 92.3 | 106.9 | 99.9 |  | 08/10/2017 |  | MnROAD Low Volume Road | 1162
127-O-2017 | 127 | Outside | Flexible | 10/15/2020 | Aggregate |  | 9:38:00 AM | Clay | 2 | 258 | 92.3 | 111.4 | 101.9 |  | 08/10/2017 |  | MnROAD Low Volume Road | 1162
127-I-2017 | 127 | Inside | Flexible | 11/03/2017 | Aggregate |  | 1:34:00 PM | Clay | 1 | 262.7 | 67.5 | 107.6 | 87.2 |  | 08/10/2017 |  | MnROAD Low Volume Road | 85 | 3070
127-I-2017 | 127 | Inside | Flexible | 11/03/2017 | Aggregate |  | 1:44:00 PM | Clay | 2 | 264.9 | 68.8 | 111.4 | 89.8 |  | 08/10/2017 |  | MnROAD Low Volume Road | 85 | 3070
127-I-2017 | 127 | Inside | Flexible | 11/03/2017 | Aggregate |  | 1:50:00 PM | Clay | 3 | 234.9 | 69.4 | 107.6 | 88.5 |  | 08/10/2017 |  | MnROAD Low Volume Road | 85 | 3070
127-O-2017 | 127 | Outside | Flexible | 11/03/2017 | Aggregate |  | 2:00:00 PM | Clay | 1 | 289.5 | 76.4 | 93.6 | 84.7 |  | 08/10/2017 |  | MnROAD Low Volume Road | 85
127-O-2017 | 127 | Outside | Flexible | 11/03/2017 | Aggregate |  | 2:08:00 PM | Clay | 2 | 213.9 | 83.4 | 98 | 90.4 |  | 08/10/2017 |  | MnROAD Low Volume Road | 85
127-O-2017 | 127 | Outside | Flexible | 11/03/2017 | Aggregate |  | 2:14:00 PM | Clay | 3 | 262.8 | 79.6 | 99.3 | 89.1 |  | 08/10/2017 |  | MnROAD Low Volume Road | 85
127-I-2017 | 127 | Inside | Flexible | 11/19/2021 | Aggregate |  | 12:48:00 PM | Clay | 3 | 258 | 92.9 | 129.2 | 111.4 |  | 08/10/2017 |  | MnROAD Low Volume Road | 1562 | 126844
127-O-2017 | 127 | Outside | Flexible | 11/19/2021 | Aggregate |  | 12:56:00 PM | Clay | 1 | 258 | 99.3 | 117.1 | 108.2 |  | 08/10/2017 |  | MnROAD Low Volume Road | 1562
127-O-2017 | 127 | Outside | Flexible | 10/15/2020 | Aggregate |  | 9:43:00 AM | Clay | 3 | 258 | 92.9 | 111.4 | 102.5 |  | 08/10/2017 |  | MnROAD Low Volume Road | 1162
127-I-2017 | 127 | Inside | Flexible | 11/04/2020 | Aggregate |  | 11:06:00 AM | Clay | 1 | 258 | 96.1 | 151.5 | 123.5 |  | 08/10/2017 |  | MnROAD Low Volume Road | 1182 | 94616
127-I-2017 | 127 | Inside | Flexible | 11/04/2020 | Aggregate |  | 11:11:00 AM | Clay | 2 | 258 | 96.1 | 155.3 | 126 |  | 08/10/2017 |  | MnROAD Low Volume Road | 1182 | 94616
127-I-2017 | 127 | Inside | Flexible | 11/04/2020 | Aggregate |  | 11:15:00 AM | Clay | 3 | 258 | 93.6 | 144.5 | 119 |  | 08/10/2017 |  | MnROAD Low Volume Road | 1182 | 94616
127-O-2017 | 127 | Outside | Flexible | 11/04/2020 | Aggregate |  | 11:27:00 AM | Clay | 1 | 258 | 94.2 | 112 | 103.1 |  | 08/10/2017 |  | MnROAD Low Volume Road | 1182
127-O-2017 | 127 | Outside | Flexible | 11/04/2020 | Aggregate |  | 11:31:00 AM | Clay | 2 | 258 | 95.5 | 108.2 | 101.9 |  | 08/10/2017 |  | MnROAD Low Volume Road | 1182
127-O-2017 | 127 | Outside | Flexible | 11/04/2020 | Aggregate |  | 11:35:00 AM | Clay | 3 | 258 | 92.3 | 108.2 | 100.6 |  | 08/10/2017 |  | MnROAD Low Volume Road | 1182
127-I-2017 | 127 | Inside | Flexible | 04/16/2021 | Aggregate |  | 11:12:00 AM | Clay | 1 | 258 | 85.3 | 135.6 | 110.1 |  | 08/10/2017 |  | MnROAD Low Volume Road | 1345 | 99031
127-I-2017 | 127 | Inside | Flexible | 04/16/2021 | Aggregate |  | 11:16:00 AM | Clay | 2 | 258 | 87.8 | 119.7 | 103.8 |  | 08/10/2017 |  | MnROAD Low Volume Road | 1345 | 99031
127-I-2017 | 127 | Inside | Flexible | 04/16/2021 | Aggregate |  | 11:20:00 AM | Clay | 3 | 258 | 90.4 | 127.3 | 108.9 |  | 08/10/2017 |  | MnROAD Low Volume Road | 1345 | 99031
127-O-2017 | 127 | Outside | Flexible | 04/16/2021 | Aggregate |  | 11:34:00 AM | Clay | 1 | 258 | 94.9 | 109.5 | 101.9 |  | 08/10/2017 |  | MnROAD Low Volume Road | 1345
127-O-2017 | 127 | Outside | Flexible | 04/16/2021 | Aggregate |  | 11:38:00 AM | Clay | 2 | 258 | 100.6 | 112.7 | 106.3 |  | 08/10/2017 |  | MnROAD Low Volume Road | 1345
127-O-2017 | 127 | Outside | Flexible | 04/16/2021 | Aggregate |  | 11:41:00 AM | Clay | 3 | 258 | 106.3 | 129.9 | 117.8 |  | 08/10/2017 |  | MnROAD Low Volume Road | 1345
127-I-2017 | 127 | Inside | Flexible | 05/12/2021 | Aggregate |  | 1:25:00 PM | Clay | 1 | 258 | 87.8 | 122.2 | 105 |  | 08/10/2017 |  | MnROAD Low Volume Road | 1371 | 100382
127-I-2017 | 127 | Inside | Flexible | 05/12/2021 | Aggregate |  | 1:12:00 PM | Clay | 2 | 258 | 91.7 | 143.9 | 117.8 |  | 08/10/2017 |  | MnROAD Low Volume Road | 1371 | 100382
127-I-2017 | 127 | Inside | Flexible | 05/12/2021 | Aggregate |  | 1:29:00 PM | Clay | 3 | 258 | 90.4 | 133 | 111.4 |  | 08/10/2017 |  | MnROAD Low Volume Road | 1371 | 100382
127-O-2017 | 127 | Outside | Flexible | 05/12/2021 | Aggregate |  | 12:56:00 PM | Clay | 1 | 258 | 96.8 | 106.9 | 101.9 |  | 08/10/2017 |  | MnROAD Low Volume Road | 1371
127-O-2017 | 127 | Outside | Flexible | 05/12/2021 | Aggregate |  | 1:05:00 PM | Clay | 2 | 258 | 98.7 | 103.1 | 100.6 |  | 08/10/2017 |  | MnROAD Low Volume Road | 1371
127-O-2017 | 127 | Outside | Flexible | 05/12/2021 | Aggregate |  | 1:15:00 PM | Clay | 3 | 258 | 98.7 | 113.3 | 106.3 |  | 08/10/2017 |  | MnROAD Low Volume Road | 1371
127-I-2017 | 127 | Inside | Flexible | 07/02/2021 | Aggregate |  | 1:47:00 PM | Clay | 1 | 258 | 89.1 | 120.3 | 105 |  | 08/10/2017 |  | MnROAD Low Volume Road | 1422 | 106867
127-I-2017 | 127 | Inside | Flexible | 07/02/2021 | Aggregate |  | 1:52:00 PM | Clay | 2 | 258 | 91 | 112.7 | 101.9 |  | 08/10/2017 |  | MnROAD Low Volume Road | 1422 | 106867
127-I-2017 | 127 | Inside | Flexible | 07/02/2021 | Aggregate |  | 1:56:00 PM | Clay | 3 | 258 | 89.8 | 142 | 115.9 |  | 08/10/2017 |  | MnROAD Low Volume Road | 1422 | 106867
127-O-2017 | 127 | Outside | Flexible | 07/02/2021 | Aggregate |  | 2:02:00 PM | Clay | 1 | 258 | 96.8 | 113.3 | 105 |  | 08/10/2017 |  | MnROAD Low Volume Road | 1422
127-O-2017 | 127 | Outside | Flexible | 07/02/2021 | Aggregate |  | 2:06:00 PM | Clay | 2 | 258 | 101.2 | 117.8 | 109.5 |  | 08/10/2017 |  | MnROAD Low Volume Road | 1422
127-O-2017 | 127 | Outside | Flexible | 07/02/2021 | Aggregate |  | 2:10:00 PM | Clay | 3 | 258 | 98 | 116.5 | 106.9 |  | 08/10/2017 |  | MnROAD Low Volume Road | 1422
127-I-2017 | 127 | Inside | Flexible | 07/16/2021 | Aggregate |  | 10:08:00 AM | Clay | 1 | 258 | 91 | 122.9 | 106.9 |  | 08/10/2017 |  | MnROAD Low Volume Road | 1436 | 108746
127-I-2017 | 127 | Inside | Flexible | 07/16/2021 | Aggregate |  | 10:12:00 AM | Clay | 2 | 258 | 92.3 | 132.4 | 112 |  | 08/10/2017 |  | MnROAD Low Volume Road | 1436 | 108746
127-I-2017 | 127 | Inside | Flexible | 07/16/2021 | Aggregate |  | 10:17:00 AM | Clay | 3 | 258 | 87.2 | 116.5 | 101.9 |  | 08/10/2017 |  | MnROAD Low Volume Road | 1436 | 108746
127-O-2017 | 127 | Outside | Flexible | 07/16/2021 | Aggregate |  | 10:23:00 AM | Clay | 1 | 258 | 96.8 | 115.9 | 106.3 |  | 08/10/2017 |  | MnROAD Low Volume Road | 1436
127-O-2017 | 127 | Outside | Flexible | 07/16/2021 | Aggregate |  | 10:28:00 AM | Clay | 2 | 258 | 94.9 | 108.9 | 101.9 |  | 08/10/2017 |  | MnROAD Low Volume Road | 1436
127-O-2017 | 127 | Outside | Flexible | 07/16/2021 | Aggregate |  | 10:34:00 AM | Clay | 3 | 258 | 96.1 | 111.4 | 103.8 |  | 08/10/2017 |  | MnROAD Low Volume Road | 1436
127-I-2017 | 127 | Inside | Flexible | 08/03/2021 | Aggregate |  | 3:44:00 PM | Clay | 1 | 258 | 94.2 | 133.7 | 113.9 |  | 08/10/2017 |  | MnROAD Low Volume Road | 1454 | 111413
127-I-2017 | 127 | Inside | Flexible | 08/03/2021 | Aggregate |  | 3:51:00 PM | Clay | 2 | 258 | 94.2 | 133.7 | 113.9 |  | 08/10/2017 |  | MnROAD Low Volume Road | 1454 | 111413
127-I-2017 | 127 | Inside | Flexible | 08/03/2021 | Aggregate |  | 3:55:00 PM | Clay | 3 | 258 | 95.5 | 131.1 | 113.3 |  | 08/10/2017 |  | MnROAD Low Volume Road | 1454 | 111413
127-O-2017 | 127 | Outside | Flexible | 08/03/2021 | Aggregate |  | 4:01:00 PM | Clay | 1 | 258 | 99.3 | 119.7 | 109.5 |  | 08/10/2017 |  | MnROAD Low Volume Road | 1454
127-O-2017 | 127 | Outside | Flexible | 08/03/2021 | Aggregate |  | 4:16:00 PM | Clay | 3 | 258 | 99.9 | 120.3 | 110.1 |  | 08/10/2017 |  | MnROAD Low Volume Road | 1454
127-I-2017 | 127 | Inside | Flexible | 09/01/2021 | Aggregate |  | 9:37:00 AM | Clay | 1 | 258 | 101.2 | 154.1 | 127.3 |  | 08/10/2017 |  | MnROAD Low Volume Road | 1483 | 115393
127-I-2017 | 127 | Inside | Flexible | 09/01/2021 | Aggregate |  | 9:41:00 AM | Clay | 2 | 258 | 92.3 | 140.7 | 116.5 |  | 08/10/2017 |  | MnROAD Low Volume Road | 1483 | 115393
127-I-2017 | 127 | Inside | Flexible | 09/01/2021 | Aggregate |  | 9:46:00 AM | Clay | 3 | 258 | 90.4 | 125.4 | 107.6 |  | 08/10/2017 |  | MnROAD Low Volume Road | 1483 | 115393
127-O-2017 | 127 | Outside | Flexible | 09/01/2021 | Aggregate |  | 10:02:00 AM | Clay | 1 | 258 | 98.7 | 114.6 | 106.3 |  | 08/10/2017 |  | MnROAD Low Volume Road | 1483
127-O-2017 | 127 | Outside | Flexible | 09/01/2021 | Aggregate |  | 10:06:00 AM | Clay | 2 | 258 | 98.7 | 116.5 | 107.6 |  | 08/10/2017 |  | MnROAD Low Volume Road | 1483
127-O-2017 | 127 | Outside | Flexible | 09/01/2021 | Aggregate |  | 10:11:00 AM | Clay | 3 | 258 | 97.4 | 109.5 | 103.1 |  | 08/10/2017 |  | MnROAD Low Volume Road | 1483
127-I-2017 | 127 | Inside | Flexible | 10/07/2021 | Aggregate |  | 3:40:00 PM | Clay | 1 | 258 | 97.4 | 157.2 | 127.3 |  | 08/10/2017 |  | MnROAD Low Volume Road | 1519 | 121624
127-I-2017 | 127 | Inside | Flexible | 10/07/2021 | Aggregate |  | 3:44:00 PM | Clay | 2 | 258 | 89.8 | 142 | 115.9 |  | 08/10/2017 |  | MnROAD Low Volume Road | 1519 | 121624
127-I-2017 | 127 | Inside | Flexible | 10/07/2021 | Aggregate |  | 3:48:00 PM | Clay | 3 | 258 | 87.8 | 153.4 | 121 |  | 08/10/2017 |  | MnROAD Low Volume Road | 1519 | 121624
127-O-2017 | 127 | Outside | Flexible | 10/07/2021 | Aggregate |  | 3:59:00 PM | Clay | 1 | 258 | 98 | 122.2 | 110.1 |  | 08/10/2017 |  | MnROAD Low Volume Road | 1519
127-O-2017 | 127 | Outside | Flexible | 10/07/2021 | Aggregate |  | 4:03:00 PM | Clay | 2 | 258 | 96.8 | 110.1 | 103.1 |  | 08/10/2017 |  | MnROAD Low Volume Road | 1519
127-O-2017 | 127 | Outside | Flexible | 10/07/2021 | Aggregate |  | 4:07:00 PM | Clay | 3 | 258 | 95.5 | 111.4 | 103.8 |  | 08/10/2017 |  | MnROAD Low Volume Road | 1519
127-I-2017 | 127 | Inside | Flexible | 10/22/2021 | Aggregate |  | 3:12:00 PM | Clay | 1 | 258 | 89.8 | 136.2 | 112.7 |  | 08/10/2017 |  | MnROAD Low Volume Road | 1534 | 124011
127-I-2017 | 127 | Inside | Flexible | 10/22/2021 | Aggregate |  | 3:16:00 PM | Clay | 2 | 258 | 98 | 152.8 | 125.4 |  | 08/10/2017 |  | MnROAD Low Volume Road | 1534 | 124011
127-I-2017 | 127 | Inside | Flexible | 10/22/2021 | Aggregate |  | 3:20:00 PM | Clay | 3 | 258 | 96.8 | 152.8 | 124.8 |  | 08/10/2017 |  | MnROAD Low Volume Road | 1534 | 124011
127-O-2017 | 127 | Outside | Flexible | 10/22/2021 | Aggregate |  | 3:28:00 PM | Clay | 1 | 258 | 95.5 | 106.9 | 101.2 |  | 08/10/2017 |  | MnROAD Low Volume Road | 1534
127-O-2017 | 127 | Outside | Flexible | 10/22/2021 | Aggregate |  | 3:33:00 PM | Clay | 2 | 258 | 96.8 | 107.6 | 101.9 |  | 08/10/2017 |  | MnROAD Low Volume Road | 1534
127-O-2017 | 127 | Outside | Flexible | 10/22/2021 | Aggregate |  | 3:37:00 PM | Clay | 3 | 258 | 94.2 | 105.7 | 99.9 |  | 08/10/2017 |  | MnROAD Low Volume Road | 1534
127-I-2017 | 127 | Inside | Flexible | 11/19/2021 | Aggregate |  | 12:31:00 PM | Clay | 1 | 258 | 96.8 | 130.5 | 113.9 |  | 08/10/2017 |  | MnROAD Low Volume Road | 1562 | 126844
127-I-2017 | 127 | Inside | Flexible | 11/19/2021 | Aggregate |  | 12:35:00 PM | Clay | 2 | 258 | 94.9 | 131.1 | 113.3 |  | 08/10/2017 |  | MnROAD Low Volume Road | 1562 | 126844
127-I-2017 | 127 | Inside | Flexible | 11/30/2017 | Aggregate |  | 9:13:00 AM | Clay | 1 | 236 | 67.5 | 105.7 | 86.6 |  | 08/10/2017 |  | MnROAD Low Volume Road | 112 | 6244
127-I-2017 | 127 | Inside | Flexible | 11/30/2017 | Aggregate |  | 9:13:00 AM | Clay | 2 | 236 | 68.8 | 104.4 | 86.6 |  | 08/10/2017 |  | MnROAD Low Volume Road | 112 | 6244
127-I-2017 | 127 | Inside | Flexible | 11/30/2017 | Aggregate |  | 9:13:00 AM | Clay | 3 | 262.6 | 69.4 | 104.4 | 87.2 |  | 08/10/2017 |  | MnROAD Low Volume Road | 112 | 6244
127-O-2017 | 127 | Outside | Flexible | 11/30/2017 | Aggregate |  | 9:50:00 AM | Clay | 1 | 262.7 | 79.6 | 101.9 | 90.4 |  | 08/10/2017 |  | MnROAD Low Volume Road | 112
127-O-2017 | 127 | Outside | Flexible | 11/30/2017 | Aggregate |  | 9:56:00 AM | Clay | 2 | 296.2 | 76.4 | 96.8 | 86.6 |  | 08/10/2017 |  | MnROAD Low Volume Road | 112
127-O-2017 | 127 | Outside | Flexible | 11/30/2017 | Aggregate |  | 10:02:00 AM | Clay | 3 | 238.2 | 78.3 | 98.7 | 88.5 |  | 08/10/2017 |  | MnROAD Low Volume Road | 112
127-I-2017 | 127 | Inside | Flexible | 06/14/2018 | Aggregate |  | 7:55:00 AM | Clay | 1 | 223.6 | 77.7 | 143.9 | 110.8 |  | 08/10/2017 |  | MnROAD Low Volume Road | 308 | 26990
127-I-2017 | 127 | Inside | Flexible | 06/14/2018 | Aggregate |  | 7:55:00 AM | Clay | 2 | 263.6 | 78.3 | 126 | 101.9 |  | 08/10/2017 |  | MnROAD Low Volume Road | 308 | 26990
133-O-2017 | 133 | Outside | Flexible | 09/24/2019 | Aggregate |  | 9:33:00 AM | Clay | 2 | 375 | 106.9 | 108.2 | 107.6 |  | 06/06/2017 | 06/01/2021 | MnROAD Low Volume Road | 840
133-O-2017 | 133 | Outside | Flexible | 09/24/2019 | Aggregate |  | 9:38:00 AM | Clay | 3 | 375 | 110.8 | 113.3 | 112 |  | 06/06/2017 | 06/01/2021 | MnROAD Low Volume Road | 840
133-I-2017 | 133 | Inside | Flexible | 08/06/2020 | Aggregate |  | 1:56:00 PM | Clay | 1 | 375 | 149 | 164.9 | 157.2 |  | 06/06/2017 | 06/01/2021 | MnROAD Low Volume Road | 1157 | 85739
133-I-2017 | 133 | Inside | Flexible | 08/06/2020 | Aggregate |  | 2:03:00 PM | Clay | 2 | 375 | 163.6 | 165.5 | 164.2 |  | 06/06/2017 | 06/01/2021 | MnROAD Low Volume Road | 1157 | 85739
133-I-2017 | 133 | Inside | Flexible | 08/06/2020 | Aggregate |  | 2:13:00 PM | Clay | 3 | 375 | 163.6 | 180.8 | 171.9 |  | 06/06/2017 | 06/01/2021 | MnROAD Low Volume Road | 1157 | 85739
133-O-2017 | 133 | Outside | Flexible | 08/06/2020 | Aggregate |  | 1:43:00 PM | Clay | 2 | 375 | 109.5 | 108.9 | 108.9 |  | 06/06/2017 | 06/01/2021 | MnROAD Low Volume Road | 1157
133-O-2017 | 133 | Outside | Flexible | 08/06/2020 | Aggregate |  | 1:38:00 PM | Clay | 3 | 375 | 108.9 | 105.7 | 106.9 |  | 06/06/2017 | 06/01/2021 | MnROAD Low Volume Road | 1157
133-I-2017 | 133 | Inside | Flexible | 08/27/2020 | Aggregate |  | 1:22:00 PM | Clay | 1 | 375 | 139.4 | 170.6 | 155.3 |  | 06/06/2017 | 06/01/2021 | MnROAD Low Volume Road | 1178 | 87679
133-I-2017 | 133 | Inside | Flexible | 08/27/2020 | Aggregate |  | 1:33:00 PM | Clay | 2 | 375 | 137.5 | 166.1 | 151.5 |  | 06/06/2017 | 06/01/2021 | MnROAD Low Volume Road | 1178 | 87679
133-I-2017 | 133 | Inside | Flexible | 08/27/2020 | Aggregate |  | 1:39:00 PM | Clay | 3 | 375 | 162.3 | 166.8 | 164.2 |  | 06/06/2017 | 06/01/2021 | MnROAD Low Volume Road | 1178 | 87679
133-O-2017 | 133 | Outside | Flexible | 08/27/2020 | Aggregate |  | 1:52:00 PM | Clay | 1 | 375 | 101.2 | 120.3 | 110.8 |  | 06/06/2017 | 06/01/2021 | MnROAD Low Volume Road | 1178
133-O-2017 | 133 | Outside | Flexible | 08/27/2020 | Aggregate |  | 1:58:00 PM | Clay | 2 | 375 | 98 | 136.2 | 117.1 |  | 06/06/2017 | 06/01/2021 | MnROAD Low Volume Road | 1178
133-O-2017 | 133 | Outside | Flexible | 08/27/2020 | Aggregate |  | 2:08:00 PM | Clay | 3 | 375 | 109.5 | 119.7 | 114.6 |  | 06/06/2017 | 06/01/2021 | MnROAD Low Volume Road | 1178
133-I-2017 | 133 | Inside | Flexible | 10/15/2020 | Aggregate |  | 1:47:00 PM | Clay | 1 | 375 | 166.8 | 159.1 | 163 |  | 06/06/2017 | 06/01/2021 | MnROAD Low Volume Road | 1227 | 92187
133-I-2017 | 133 | Inside | Flexible | 10/15/2020 | Aggregate |  | 1:52:00 PM | Clay | 2 | 375 | 168.1 | 174.4 | 171.2 |  | 06/06/2017 | 06/01/2021 | MnROAD Low Volume Road | 1227 | 92187
133-I-2017 | 133 | Inside | Flexible | 10/15/2020 | Aggregate |  | 1:58:00 PM | Clay | 3 | 375 | 158.5 | 170 | 164.2 |  | 06/06/2017 | 06/01/2021 | MnROAD Low Volume Road | 1227 | 92187
133-O-2017 | 133 | Outside | Flexible | 10/15/2020 | Aggregate |  | 9:32:00 AM | Clay | 1 | 375 | 109.5 | 125.4 | 117.1 |  | 06/06/2017 | 06/01/2021 | MnROAD Low Volume Road | 1227
133-O-2017 | 133 | Outside | Flexible | 10/15/2020 | Aggregate |  | 9:37:00 AM | Clay | 2 | 375 | 117.8 | 106.9 | 112.7 |  | 06/06/2017 | 06/01/2021 | MnROAD Low Volume Road | 1227
133-O-2017 | 133 | Outside | Flexible | 10/15/2020 | Aggregate |  | 9:41:00 AM | Clay | 3 | 375 | 119.7 | 117.1 | 118.4 |  | 06/06/2017 | 06/01/2021 | MnROAD Low Volume Road | 1227
133-I-2017 | 133 | Inside | Flexible | 11/03/2017 | Aggregate |  | 1:36:00 PM | Clay | 1 | 395.4 | 174.4 | 186.5 | 180.8 |  | 06/06/2017 | 06/01/2021 | MnROAD Low Volume Road | 150 | 3744
133-I-2017 | 133 | Inside | Flexible | 11/03/2017 | Aggregate |  | 1:45:00 PM | Clay | 2 | 371 | 169.3 | 180.8 | 175.1 |  | 06/06/2017 | 06/01/2021 | MnROAD Low Volume Road | 150 | 3744
133-I-2017 | 133 | Inside | Flexible | 11/03/2017 | Aggregate |  | 1:51:00 PM | Clay | 3 | 370.9 | 162.3 | 180.8 | 171.9 |  | 06/06/2017 | 06/01/2021 | MnROAD Low Volume Road | 150 | 3744
133-O-2017 | 133 | Outside | Flexible | 11/03/2017 | Aggregate |  | 1:59:00 PM | Clay | 1 | 369.7 | 133 | 143.2 | 138.1 |  | 06/06/2017 | 06/01/2021 | MnROAD Low Volume Road | 150
133-O-2017 | 133 | Outside | Flexible | 11/03/2017 | Aggregate |  | 2:06:00 PM | Clay | 2 | 369.7 | 126.7 | 146.4 | 136.2 |  | 06/06/2017 | 06/01/2021 | MnROAD Low Volume Road | 150
133-O-2017 | 133 | Outside | Flexible | 11/03/2017 | Aggregate |  | 2:12:00 PM | Clay | 3 | 368.5 | 139.4 | 150.2 | 144.5 |  | 06/06/2017 | 06/01/2021 | MnROAD Low Volume Road | 150
133-I-2017 | 133 | Inside | Flexible | 11/30/2017 | Aggregate |  | 9:15:00 AM | Clay | 1 | 374.2 | 161.7 | 173.8 | 167.4 |  | 06/06/2017 | 06/01/2021 | MnROAD Low Volume Road | 177 | 6918
133-I-2017 | 133 | Inside | Flexible | 11/30/2017 | Aggregate |  | 9:15:00 AM | Clay | 2 | 372 | 165.5 | 171.9 | 168.7 |  | 06/06/2017 | 06/01/2021 | MnROAD Low Volume Road | 177 | 6918
133-I-2017 | 133 | Inside | Flexible | 11/30/2017 | Aggregate |  | 9:15:00 AM | Clay | 3 | 369.7 | 163 | 168.1 | 165.5 |  | 06/06/2017 | 06/01/2021 | MnROAD Low Volume Road | 177 | 6918
133-O-2017 | 133 | Outside | Flexible | 11/30/2017 | Aggregate |  | 9:48:00 AM | Clay | 1 | 394.1 | 140 | 151.5 | 145.8 |  | 06/06/2017 | 06/01/2021 | MnROAD Low Volume Road | 177
133-O-2017 | 133 | Outside | Flexible | 10/15/2020 | Aggregate |  | 2:03:00 PM | Clay | 4 | 375 | 105 | 159.1 | 132.4 |  | 06/06/2017 | 06/01/2021 | MnROAD Low Volume Road | 1227
133-I-2017 | 133 | Inside | Flexible | 11/04/2020 | Aggregate |  | 11:08:00 AM | Clay | 1 | 375 | 170.6 | 169.3 | 170 |  | 06/06/2017 | 06/01/2021 | MnROAD Low Volume Road | 1247 | 95290
133-I-2017 | 133 | Inside | Flexible | 11/04/2020 | Aggregate |  | 11:12:00 AM | Clay | 2 | 375 | 150.2 | 157.2 | 153.4 |  | 06/06/2017 | 06/01/2021 | MnROAD Low Volume Road | 1247 | 95290
133-I-2017 | 133 | Inside | Flexible | 11/04/2020 | Aggregate |  | 11:16:00 AM | Clay | 3 | 375 | 157.9 | 177 | 167.4 |  | 06/06/2017 | 06/01/2021 | MnROAD Low Volume Road | 1247 | 95290
133-O-2017 | 133 | Outside | Flexible | 11/04/2020 | Aggregate |  | 11:25:00 AM | Clay | 1 | 375 | 113.9 | 105.7 | 109.5 |  | 06/06/2017 | 06/01/2021 | MnROAD Low Volume Road | 1247
133-O-2017 | 133 | Outside | Flexible | 11/04/2020 | Aggregate |  | 11:30:00 AM | Clay | 2 | 375 | 131.8 | 115.9 | 123.5 |  | 06/06/2017 | 06/01/2021 | MnROAD Low Volume Road | 1247
133-O-2017 | 133 | Outside | Flexible | 11/04/2020 | Aggregate |  | 11:34:00 AM | Clay | 3 | 375 | 112.7 | 115.9 | 113.9 |  | 06/06/2017 | 06/01/2021 | MnROAD Low Volume Road | 1247
133-I-2017 | 133 | Inside | Flexible | 04/16/2021 | Aggregate |  | 11:13:00 AM | Clay | 1 | 375 | 158.5 | 164.9 | 161.7 |  | 06/06/2017 | 06/01/2021 | MnROAD Low Volume Road | 1410 | 99705
133-I-2017 | 133 | Inside | Flexible | 04/16/2021 | Aggregate |  | 11:17:00 AM | Clay | 2 | 375 | 156 | 177.6 | 166.8 |  | 06/06/2017 | 06/01/2021 | MnROAD Low Volume Road | 1410 | 99705
133-I-2017 | 133 | Inside | Flexible | 04/16/2021 | Aggregate |  | 11:21:00 AM | Clay | 3 | 375 | 171.2 | 196.1 | 183.3 |  | 06/06/2017 | 06/01/2021 | MnROAD Low Volume Road | 1410 | 99705
133-O-2017 | 133 | Outside | Flexible | 04/16/2021 | Aggregate |  | 11:32:00 AM | Clay | 1 | 375 | 119.7 | 115.9 | 117.8 |  | 06/06/2017 | 06/01/2021 | MnROAD Low Volume Road | 1410
133-O-2017 | 133 | Outside | Flexible | 04/16/2021 | Aggregate |  | 11:36:00 AM | Clay | 2 | 375 | 121 | 115.2 | 117.8 |  | 06/06/2017 | 06/01/2021 | MnROAD Low Volume Road | 1410
133-O-2017 | 133 | Outside | Flexible | 04/16/2021 | Aggregate |  | 11:40:00 AM | Clay | 3 | 375 | 106.9 | 119.7 | 113.3 |  | 06/06/2017 | 06/01/2021 | MnROAD Low Volume Road | 1410
133-I-2017 | 133 | Inside | Flexible | 05/12/2021 | Aggregate |  | 12:18:00 PM | Clay | 1 | 375 | 161.1 | 163 | 162.3 |  | 06/06/2017 | 06/01/2021 | MnROAD Low Volume Road | 1436 | 101056
133-I-2017 | 133 | Inside | Flexible | 05/12/2021 | Aggregate |  | 12:22:00 PM | Clay | 2 | 375 | 164.2 | 170 | 166.8 |  | 06/06/2017 | 06/01/2021 | MnROAD Low Volume Road | 1436 | 101056
133-I-2017 | 133 | Inside | Flexible | 05/12/2021 | Aggregate |  | 12:27:00 PM | Clay | 3 | 375 | 162.3 | 163.6 | 163 |  | 06/06/2017 | 06/01/2021 | MnROAD Low Volume Road | 1436 | 101056
133-O-2017 | 133 | Outside | Flexible | 05/12/2021 | Aggregate |  | 12:21:00 PM | Clay | 1 | 375 | 111.4 | 126 | 118.4 |  | 06/06/2017 | 06/01/2021 | MnROAD Low Volume Road | 1436
133-O-2017 | 133 | Outside | Flexible | 05/12/2021 | Aggregate |  | 12:26:00 PM | Clay | 2 | 375 | 102.5 | 117.1 | 110.1 |  | 06/06/2017 | 06/01/2021 | MnROAD Low Volume Road | 1436
133-O-2017 | 133 | Outside | Flexible | 05/12/2021 | Aggregate |  | 12:31:00 PM | Clay | 3 | 375 | 111.4 | 115.9 | 113.9 |  | 06/06/2017 | 06/01/2021 | MnROAD Low Volume Road | 1436
133-O-2017 | 133 | Outside | Flexible | 11/30/2017 | Aggregate |  | 9:55:00 AM | Clay | 2 | 367.5 | 135.6 | 150.2 | 142.6 |  | 06/06/2017 | 06/01/2021 | MnROAD Low Volume Road | 177
133-O-2017 | 133 | Outside | Flexible | 11/30/2017 | Aggregate |  | 10:01:00 AM | Clay | 3 | 363 | 133 | 143.2 | 138.1 |  | 06/06/2017 | 06/01/2021 | MnROAD Low Volume Road | 177
133-I-2017 | 133 | Inside | Flexible | 06/14/2018 | Aggregate |  | 7:57:00 AM | Clay | 1 | 374.2 | 149.6 | 205.6 | 177.6 |  | 06/06/2017 | 06/01/2021 | MnROAD Low Volume Road | 373 | 27664
133-I-2017 | 133 | Inside | Flexible | 06/14/2018 | Aggregate |  | 7:57:00 AM | Clay | 2 | 371.9 | 180.8 | 213.9 | 197.3 |  | 06/06/2017 | 06/01/2021 | MnROAD Low Volume Road | 373 | 27664
133-I-2017 | 133 | Inside | Flexible | 06/14/2018 | Aggregate |  | 7:57:00 AM | Clay | 3 | 374.2 | 174.4 | 213.3 | 194.2 |  | 06/06/2017 | 06/01/2021 | MnROAD Low Volume Road | 373 | 27664
133-O-2017 | 133 | Outside | Flexible | 06/14/2018 | Aggregate |  | 8:21:00 AM | Clay | 1 | 424.9 | 172.5 | 132.4 | 152.1 |  | 06/06/2017 | 06/01/2021 | MnROAD Low Volume Road | 373
133-I-2017 | 133 | Inside | Flexible | 06/21/2018 | Aggregate |  | 9:14:00 AM | Clay | 1 | 375 | 151.5 | 162.3 | 156.6 |  | 06/06/2017 | 06/01/2021 | MnROAD Low Volume Road | 380 | 28121
133-I-2017 | 133 | Inside | Flexible | 06/21/2018 | Aggregate |  | 9:40:00 AM | Clay | 2 | 375 | 149 | 154.1 | 151.5 |  | 06/06/2017 | 06/01/2021 | MnROAD Low Volume Road | 380 | 28121
133-O-2017 | 133 | Outside | Flexible | 06/21/2018 | Aggregate |  | 8:41:00 AM | Clay | 1 | 375 | 127.3 | 111.4 | 119.7 |  | 06/06/2017 | 06/01/2021 | MnROAD Low Volume Road | 380
133-O-2017 | 133 | Outside | Flexible | 06/21/2018 | Aggregate |  | 8:57:00 AM | Clay | 2 | 375 | 118.4 | 108.9 | 113.9 |  | 06/06/2017 | 06/01/2021 | MnROAD Low Volume Road | 380
133-I-2017 | 133 | Inside | Flexible | 07/09/2018 | Aggregate |  | 2:45:00 AM | Clay | 1 | 370.5 | 179.5 | 203.1 | 191.6 |  | 06/06/2017 | 06/01/2021 | MnROAD Low Volume Road | 398 | 28121
133-I-2017 | 133 | Inside | Flexible | 07/09/2018 | Aggregate |  | 2:51:00 AM | Clay | 2 | 370.5 | 178.9 | 216.4 | 197.3 |  | 06/06/2017 | 06/01/2021 | MnROAD Low Volume Road | 398 | 28121
133-I-2017 | 133 | Inside | Flexible | 07/09/2018 | Aggregate |  | 2:57:00 AM | Clay | 3 | 397.9 | 175.7 | 217.7 | 196.7 |  | 06/06/2017 | 06/01/2021 | MnROAD Low Volume Road | 398 | 28121
133-O-2017 | 133 | Outside | Flexible | 07/09/2018 | Aggregate |  | 3:05:00 AM | Clay | 1 | 370.5 | 125.4 | 135.6 | 130.5 |  | 06/06/2017 | 06/01/2021 | MnROAD Low Volume Road | 398
133-O-2017 | 133 | Outside | Flexible | 07/09/2018 | Aggregate |  | 3:11:00 AM | Clay | 2 | 372.7 | 135 | 142 | 138.1 |  | 06/06/2017 | 06/01/2021 | MnROAD Low Volume Road | 398
133-O-2017 | 133 | Outside | Flexible | 07/09/2018 | Aggregate |  | 3:17:00 AM | Clay | 3 | 368.5 | 121.6 | 135.6 | 128.6 |  | 06/06/2017 | 06/01/2021 | MnROAD Low Volume Road | 398
133-I-2017 | 133 | Inside | Flexible | 07/26/2018 | Aggregate |  | 11:01:00 AM | Clay | 1 | 375 | 184.6 | 214.5 | 199.2 |  | 06/06/2017 | 06/01/2021 | MnROAD Low Volume Road | 415 | 29273
133-I-2017 | 133 | Inside | Flexible | 07/26/2018 | Aggregate |  | 11:07:00 AM | Clay | 2 | 375 | 157.2 | 212.6 | 184.6 |  | 06/06/2017 | 06/01/2021 | MnROAD Low Volume Road | 415 | 29273
133-I-2017 | 133 | Inside | Flexible | 07/26/2018 | Aggregate |  | 11:13:00 AM | Clay | 3 | 375 | 181.4 | 224.7 | 203.1 |  | 06/06/2017 | 06/01/2021 | MnROAD Low Volume Road | 415 | 29273
133-O-2017 | 133 | Outside | Flexible | 07/26/2018 | Aggregate |  | 10:35:00 AM | Clay | 1 | 375 | 135.6 | 118.4 | 126.7 |  | 06/06/2017 | 06/01/2021 | MnROAD Low Volume Road | 415
133-O-2017 | 133 | Outside | Flexible | 07/26/2018 | Aggregate |  | 10:47:00 AM | Clay | 2 | 375 | 124.1 | 113.3 | 119 |  | 06/06/2017 | 06/01/2021 | MnROAD Low Volume Road | 415
133-O-2017 | 133 | Outside | Flexible | 07/26/2018 | Aggregate |  | 10:53:00 AM | Clay | 3 | 375 | 113.3 | 129.2 | 121 |  | 06/06/2017 | 06/01/2021 | MnROAD Low Volume Road | 415
133-I-2017 | 133 | Inside | Flexible | 08/08/2018 | Aggregate |  | 10:30:00 AM | Clay | 1 | 375 | 143.9 | 153.4 | 148.3 |  | 06/06/2017 | 06/01/2021 | MnROAD Low Volume Road | 428 | 29990
133-I-2017 | 133 | Inside | Flexible | 08/08/2018 | Aggregate |  | 10:36:00 AM | Clay | 2 | 375 | 159.8 | 168.1 | 163.6 |  | 06/06/2017 | 06/01/2021 | MnROAD Low Volume Road | 428 | 29990
133-I-2017 | 133 | Inside | Flexible | 08/08/2018 | Aggregate |  | 10:56:00 AM | Clay | 3 | 375 | 144.5 | 149.6 | 147 |  | 06/06/2017 | 06/01/2021 | MnROAD Low Volume Road | 428 | 29990
133-O-2017 | 133 | Outside | Flexible | 08/08/2018 | Aggregate |  | 12:19:00 PM | Clay | 2 | 375 | 109.5 | 134.3 | 122.2 |  | 06/06/2017 | 06/01/2021 | MnROAD Low Volume Road | 428
133-O-2017 | 133 | Outside | Flexible | 08/08/2018 | Aggregate |  | 12:13:00 PM | Clay | 3 | 375 | 119 | 121 | 120.3 |  | 06/06/2017 | 06/01/2021 | MnROAD Low Volume Road | 428
133-I-2017 | 133 | Inside | Flexible | 08/22/2018 | Aggregate |  | 7:34:00 AM | Clay | 1 | 375 | 184.6 | 189.1 | 187.2 |  | 06/06/2017 | 06/01/2021 | MnROAD Low Volume Road | 442 | 31208
133-I-2017 | 133 | Inside | Flexible | 08/22/2018 | Aggregate |  | 7:41:00 AM | Clay | 2 | 375 | 184.6 | 222.2 | 203.7 |  | 06/06/2017 | 06/01/2021 | MnROAD Low Volume Road | 442 | 31208
133-I-2017 | 133 | Inside | Flexible | 08/22/2018 | Aggregate |  | 7:47:00 AM | Clay | 3 | 375 | 171.9 | 188.4 | 180.2 |  | 06/06/2017 | 06/01/2021 | MnROAD Low Volume Road | 442 | 31208
133-O-2017 | 133 | Outside | Flexible | 08/22/2018 | Aggregate |  | 7:13:00 AM | Clay | 1 | 375 | 110.1 | 114.6 | 112 |  | 06/06/2017 | 06/01/2021 | MnROAD Low Volume Road | 442
133-O-2017 | 133 | Outside | Flexible | 08/22/2018 | Aggregate |  | 7:20:00 AM | Clay | 2 | 375 | 106.3 | 113.9 | 110.1 |  | 06/06/2017 | 06/01/2021 | MnROAD Low Volume Road | 442
133-O-2017 | 133 | Outside | Flexible | 08/22/2018 | Aggregate |  | 7:26:00 AM | Clay | 3 | 375 | 112 | 112 | 112 |  | 06/06/2017 | 06/01/2021 | MnROAD Low Volume Road | 442
133-I-2017 | 133 | Inside | Flexible | 11/01/2018 | Aggregate |  | 11:07:00 AM | Clay | 1 | 375 | 136.2 | 152.1 | 143.9 |  | 06/06/2017 | 06/01/2021 | MnROAD Low Volume Road | 513 | 37322
133-I-2017 | 133 | Inside | Flexible | 11/01/2018 | Aggregate |  | 11:11:00 AM | Clay | 2 | 375 | 134.3 | 156 | 145.1 |  | 06/06/2017 | 06/01/2021 | MnROAD Low Volume Road | 513 | 37322
133-I-2017 | 133 | Inside | Flexible | 11/01/2018 | Aggregate |  | 11:16:00 AM | Clay | 3 | 375 | 142 | 145.8 | 143.9 |  | 06/06/2017 | 06/01/2021 | MnROAD Low Volume Road | 513 | 37322
133-O-2017 | 133 | Outside | Flexible | 11/01/2018 | Aggregate |  | 11:39:00 AM | Clay | 1 | 375 | 117.8 | 110.1 | 113.9 |  | 06/06/2017 | 06/01/2021 | MnROAD Low Volume Road | 513
133-O-2017 | 133 | Outside | Flexible | 11/01/2018 | Aggregate |  | 11:45:00 AM | Clay | 2 | 375 | 115.2 | 115.2 | 115.2 |  | 06/06/2017 | 06/01/2021 | MnROAD Low Volume Road | 513
133-O-2017 | 133 | Outside | Flexible | 11/01/2018 | Aggregate |  | 11:51:00 AM | Clay | 3 | 375 | 115.2 | 121 | 117.8 |  | 06/06/2017 | 06/01/2021 | MnROAD Low Volume Road | 513
133-I-2017 | 133 | Inside | Flexible | 07/03/2019 | Aggregate |  | 7:22:00 AM | Clay | 1 | 375 | 135.6 | 158.5 | 147 |  | 06/06/2017 | 06/01/2021 | MnROAD Low Volume Road | 757 | 50622
133-O-2017 | 133 | Outside | Flexible | 07/03/2019 | Aggregate |  | 7:18:00 AM | Clay | 1 | 375 | 115.2 | 114.6 | 114.6 |  | 06/06/2017 | 06/01/2021 | MnROAD Low Volume Road | 757
133-I-2017 | 133 | Inside | Flexible | 09/24/2019 | Aggregate |  | 9:45:00 AM | Clay | 1 | 375 | 150.9 | 149 | 149.6 |  | 06/06/2017 | 06/01/2021 | MnROAD Low Volume Road | 840 | 50622
133-I-2017 | 133 | Inside | Flexible | 09/24/2019 | Aggregate |  | 9:50:00 AM | Clay | 2 | 375 | 138.8 | 160.4 | 149.6 |  | 06/06/2017 | 06/01/2021 | MnROAD Low Volume Road | 840 | 50622
133-I-2017 | 133 | Inside | Flexible | 09/24/2019 | Aggregate |  | 9:55:00 AM | Clay | 3 | 375 | 157.2 | 149.6 | 153.4 |  | 06/06/2017 | 06/01/2021 | MnROAD Low Volume Road | 840 | 50622
133-O-2017 | 133 | Outside | Flexible | 09/24/2019 | Aggregate |  | 9:21:00 AM | Clay | 1 | 375 | 117.8 | 108.2 | 112.7 |  | 06/06/2017 | 06/01/2021 | MnROAD Low Volume Road | 840
135-I-2017 | 135 | Inside | Flexible | 11/01/2018 | Aggregate |  | 11:17:00 AM | Clay | 3 | 375 | 102.5 | 69.4 | 85.9 |  | 08/16/2017 | 06/01/2021 | MnROAD Low Volume Road | 442 | 36648
135-O-2017 | 135 | Outside | Flexible | 11/01/2018 | Aggregate |  | 11:39:00 AM | Clay | 1 | 375 | 81.5 | 72.6 | 77 |  | 08/16/2017 | 06/01/2021 | MnROAD Low Volume Road | 442
135-O-2017 | 135 | Outside | Flexible | 11/01/2018 | Aggregate |  | 11:45:00 AM | Clay | 2 | 375 | 82.1 | 78.3 | 80.2 |  | 08/16/2017 | 06/01/2021 | MnROAD Low Volume Road | 442
135-O-2017 | 135 | Outside | Flexible | 11/01/2018 | Aggregate |  | 11:50:00 AM | Clay | 3 | 375 | 78.3 | 71.9 | 75.1 |  | 08/16/2017 | 06/01/2021 | MnROAD Low Volume Road | 442
135-I-2017 | 135 | Inside | Flexible | 07/03/2019 | Aggregate |  | 7:22:00 AM | Clay | 1 | 375 | 114.6 | 73.2 | 93.6 |  | 08/16/2017 | 06/01/2021 | MnROAD Low Volume Road | 686 | 49948
135-O-2017 | 135 | Outside | Flexible | 07/03/2019 | Aggregate |  | 7:18:00 AM | Clay | 1 | 375 | 75.1 | 71.9 | 73.8 |  | 08/16/2017 | 06/01/2021 | MnROAD Low Volume Road | 686
135-I-2017 | 135 | Inside | Flexible | 09/24/2019 | Aggregate |  | 9:46:00 AM | Clay | 1 | 375 | 94.2 | 76.4 | 85.3 |  | 08/16/2017 | 06/01/2021 | MnROAD Low Volume Road | 769 | 49948
135-I-2017 | 135 | Inside | Flexible | 09/24/2019 | Aggregate |  | 9:51:00 AM | Clay | 2 | 375 | 103.8 | 74.5 | 89.1 |  | 08/16/2017 | 06/01/2021 | MnROAD Low Volume Road | 769 | 49948
135-I-2017 | 135 | Inside | Flexible | 09/24/2019 | Aggregate |  | 9:55:00 AM | Clay | 3 | 375 | 94.9 | 73.2 | 84 |  | 08/16/2017 | 06/01/2021 | MnROAD Low Volume Road | 769 | 49948
135-O-2017 | 135 | Outside | Flexible | 09/24/2019 | Aggregate |  | 9:21:00 AM | Clay | 1 | 375 | 75.8 | 73.8 | 75.1 |  | 08/16/2017 | 06/01/2021 | MnROAD Low Volume Road | 769
135-O-2017 | 135 | Outside | Flexible | 09/24/2019 | Aggregate |  | 9:32:00 AM | Clay | 2 | 375 | 75.8 | 78.9 | 77.7 |  | 08/16/2017 | 06/01/2021 | MnROAD Low Volume Road | 769
135-O-2017 | 135 | Outside | Flexible | 09/24/2019 | Aggregate |  | 9:37:00 AM | Clay | 3 | 375 | 77 | 76.4 | 77 |  | 08/16/2017 | 06/01/2021 | MnROAD Low Volume Road | 769
135-I-2017 | 135 | Inside | Flexible | 08/06/2020 | Aggregate |  | 1:57:00 PM | Clay | 1 | 375 | 105.7 | 73.8 | 89.8 |  | 08/16/2017 | 06/01/2021 | MnROAD Low Volume Road | 1086 | 85065
135-I-2017 | 135 | Inside | Flexible | 08/06/2020 | Aggregate |  | 2:04:00 PM | Clay | 2 | 375 | 106.3 | 73.2 | 89.8 |  | 08/16/2017 | 06/01/2021 | MnROAD Low Volume Road | 1086 | 85065
135-I-2017 | 135 | Inside | Flexible | 08/06/2020 | Aggregate |  | 2:14:00 PM | Clay | 3 | 375 | 98 | 73.2 | 85.3 |  | 08/16/2017 | 06/01/2021 | MnROAD Low Volume Road | 1086 | 85065
135-O-2017 | 135 | Outside | Flexible | 08/06/2020 | Aggregate |  | 1:43:00 PM | Clay | 2 | 375 | 76.4 | 71.9 | 74.5 |  | 08/16/2017 | 06/01/2021 | MnROAD Low Volume Road | 1086
135-O-2017 | 135 | Outside | Flexible | 08/06/2020 | Aggregate |  | 1:38:00 PM | Clay | 3 | 375 | 77 | 68.1 | 72.6 |  | 08/16/2017 | 06/01/2021 | MnROAD Low Volume Road | 1086
135-I-2017 | 135 | Inside | Flexible | 08/27/2020 | Aggregate |  | 1:22:00 PM | Clay | 1 | 375 | 105.7 | 71.3 | 88.5 |  | 08/16/2017 | 06/01/2021 | MnROAD Low Volume Road | 1107 | 87005
135-I-2017 | 135 | Inside | Flexible | 08/27/2020 | Aggregate |  | 1:33:00 PM | Clay | 2 | 375 | 93.6 | 94.2 | 93.6 |  | 08/16/2017 | 06/01/2021 | MnROAD Low Volume Road | 1107 | 87005
135-I-2017 | 135 | Inside | Flexible | 08/27/2020 | Aggregate |  | 1:39:00 PM | Clay | 3 | 375 | 107.6 | 71.3 | 89.1 |  | 08/16/2017 | 06/01/2021 | MnROAD Low Volume Road | 1107 | 87005
135-O-2017 | 135 | Outside | Flexible | 08/27/2020 | Aggregate |  | 1:52:00 PM | Clay | 1 | 375 | 73.2 | 70.7 | 71.9 |  | 08/16/2017 | 06/01/2021 | MnROAD Low Volume Road | 1107
135-O-2017 | 135 | Outside | Flexible | 08/27/2020 | Aggregate |  | 1:58:00 PM | Clay | 2 | 375 | 78.3 | 73.8 | 75.8 |  | 08/16/2017 | 06/01/2021 | MnROAD Low Volume Road | 1107
135-O-2017 | 135 | Outside | Flexible | 08/27/2020 | Aggregate |  | 2:08:00 PM | Clay | 3 | 375 | 75.1 | 71.9 | 73.8 |  | 08/16/2017 | 06/01/2021 | MnROAD Low Volume Road | 1107
135-I-2017 | 135 | Inside | Flexible | 10/15/2020 | Aggregate |  | 1:48:00 PM | Clay | 1 | 375 | 106.9 | 73.8 | 90.4 |  | 08/16/2017 | 06/01/2021 | MnROAD Low Volume Road | 1156 | 91513
135-I-2017 | 135 | Inside | Flexible | 10/15/2020 | Aggregate |  | 1:53:00 PM | Clay | 2 | 375 | 94.2 | 76.4 | 85.3 |  | 08/16/2017 | 06/01/2021 | MnROAD Low Volume Road | 1156 | 91513
135-I-2017 | 135 | Inside | Flexible | 10/15/2020 | Aggregate |  | 1:58:00 PM | Clay | 3 | 375 | 92.9 | 84.7 | 88.5 |  | 08/16/2017 | 06/01/2021 | MnROAD Low Volume Road | 1156 | 91513
135-O-2017 | 135 | Outside | Flexible | 10/15/2020 | Aggregate |  | 9:32:00 AM | Clay | 1 | 375 | 74.5 | 74.5 | 74.5 |  | 08/16/2017 | 06/01/2021 | MnROAD Low Volume Road | 1156
135-O-2017 | 135 | Outside | Flexible | 10/15/2020 | Aggregate |  | 9:36:00 AM | Clay | 2 | 375 | 79.6 | 78.9 | 78.9 |  | 08/16/2017 | 06/01/2021 | MnROAD Low Volume Road | 1156
135-O-2017 | 135 | Outside | Flexible | 10/15/2020 | Aggregate |  | 9:41:00 AM | Clay | 3 | 375 | 78.3 | 75.8 | 77 |  | 08/16/2017 | 06/01/2021 | MnROAD Low Volume Road | 1156
135-O-2017 | 135 | Outside | Flexible | 10/15/2020 | Aggregate |  | 2:03:00 PM | Clay | 4 | 375 | 72.6 | 74.5 | 73.8 |  | 08/16/2017 | 06/01/2021 | MnROAD Low Volume Road | 1156
135-I-2017 | 135 | Inside | Flexible | 11/04/2020 | Aggregate |  | 11:08:00 AM | Clay | 1 | 375 | 90.4 | 78.3 | 84 |  | 08/16/2017 | 06/01/2021 | MnROAD Low Volume Road | 1176 | 94616
135-I-2017 | 135 | Inside | Flexible | 11/04/2020 | Aggregate |  | 11:12:00 AM | Clay | 2 | 375 | 103.8 | 69.4 | 86.6 |  | 08/16/2017 | 06/01/2021 | MnROAD Low Volume Road | 1176 | 94616
135-I-2017 | 135 | Inside | Flexible | 11/04/2020 | Aggregate |  | 11:16:00 AM | Clay | 3 | 375 | 94.2 | 75.1 | 84.7 |  | 08/16/2017 | 06/01/2021 | MnROAD Low Volume Road | 1176 | 94616
135-O-2017 | 135 | Outside | Flexible | 11/04/2020 | Aggregate |  | 11:25:00 AM | Clay | 1 | 375 | 78.3 | 72.6 | 75.8 |  | 08/16/2017 | 06/01/2021 | MnROAD Low Volume Road | 1176
135-O-2017 | 135 | Outside | Flexible | 11/04/2020 | Aggregate |  | 11:29:00 AM | Clay | 2 | 375 | 77 | 71.3 | 73.8 |  | 08/16/2017 | 06/01/2021 | MnROAD Low Volume Road | 1176
135-O-2017 | 135 | Outside | Flexible | 11/04/2020 | Aggregate |  | 11:34:00 AM | Clay | 3 | 375 | 78.9 | 71.9 | 75.1 |  | 08/16/2017 | 06/01/2021 | MnROAD Low Volume Road | 1176
135-I-2017 | 135 | Inside | Flexible | 04/16/2021 | Aggregate |  | 11:14:00 AM | Clay | 1 | 375 | 92.3 | 80.8 | 86.6 |  | 08/16/2017 | 06/01/2021 | MnROAD Low Volume Road | 1339 | 99031
135-I-2017 | 135 | Inside | Flexible | 04/16/2021 | Aggregate |  | 11:18:00 AM | Clay | 2 | 375 | 99.9 | 82.8 | 91.7 |  | 08/16/2017 | 06/01/2021 | MnROAD Low Volume Road | 1339 | 99031
135-I-2017 | 135 | Inside | Flexible | 04/16/2021 | Aggregate |  | 11:22:00 AM | Clay | 3 | 375 | 113.9 | 77.7 | 96.1 |  | 08/16/2017 | 06/01/2021 | MnROAD Low Volume Road | 1339 | 99031
135-O-2017 | 135 | Outside | Flexible | 04/16/2021 | Aggregate |  | 11:32:00 AM | Clay | 1 | 375 | 78.9 | 79.6 | 78.9 |  | 08/16/2017 | 06/01/2021 | MnROAD Low Volume Road | 1339
135-O-2017 | 135 | Outside | Flexible | 04/16/2021 | Aggregate |  | 11:36:00 AM | Clay | 2 | 375 | 85.3 | 84.7 | 84.7 |  | 08/16/2017 | 06/01/2021 | MnROAD Low Volume Road | 1339
135-O-2017 | 135 | Outside | Flexible | 04/16/2021 | Aggregate |  | 11:40:00 AM | Clay | 3 | 375 | 83.4 | 89.1 | 86.6 |  | 08/16/2017 | 06/01/2021 | MnROAD Low Volume Road | 1339
135-I-2017 | 135 | Inside | Flexible | 05/12/2021 | Aggregate |  | 12:18:00 PM | Clay | 1 | 375 | 110.1 | 71.9 | 91 |  | 08/16/2017 | 06/01/2021 | MnROAD Low Volume Road | 1365 | 100382
135-I-2017 | 135 | Inside | Flexible | 05/12/2021 | Aggregate |  | 12:23:00 PM | Clay | 2 | 375 | 110.1 | 70 | 89.8 |  | 08/16/2017 | 06/01/2021 | MnROAD Low Volume Road | 1365 | 100382
135-I-2017 | 135 | Inside | Flexible | 05/12/2021 | Aggregate |  | 12:27:00 PM | Clay | 3 | 375 | 107.6 | 71.9 | 89.8 |  | 08/16/2017 | 06/01/2021 | MnROAD Low Volume Road | 1365 | 100382
135-O-2017 | 135 | Outside | Flexible | 05/12/2021 | Aggregate |  | 12:21:00 PM | Clay | 1 | 375 | 82.1 | 81.5 | 81.5 |  | 08/16/2017 | 06/01/2021 | MnROAD Low Volume Road | 1365
135-O-2017 | 135 | Outside | Flexible | 05/12/2021 | Aggregate |  | 12:25:00 PM | Clay | 2 | 375 | 80.2 | 82.8 | 81.5 |  | 08/16/2017 | 06/01/2021 | MnROAD Low Volume Road | 1365
135-O-2017 | 135 | Outside | Flexible | 05/12/2021 | Aggregate |  | 12:30:00 PM | Clay | 3 | 375 | 79.6 | 80.2 | 79.6 |  | 08/16/2017 | 06/01/2021 | MnROAD Low Volume Road | 1365
135-I-2017 | 135 | Inside | Flexible | 11/03/2017 | Aggregate |  | 1:36:00 PM | Clay | 1 | 368.5 | 125.4 | 111.4 | 118.4 |  | 08/16/2017 | 06/01/2021 | MnROAD Low Volume Road | 79 | 3070
135-I-2017 | 135 | Inside | Flexible | 11/03/2017 | Aggregate |  | 1:45:00 PM | Clay | 2 | 366.4 | 123.5 | 115.2 | 119.7 |  | 08/16/2017 | 06/01/2021 | MnROAD Low Volume Road | 79 | 3070
135-I-2017 | 135 | Inside | Flexible | 11/03/2017 | Aggregate |  | 1:51:00 PM | Clay | 3 | 372 | 143.2 | 105.7 | 124.1 |  | 08/16/2017 | 06/01/2021 | MnROAD Low Volume Road | 79 | 3070
135-O-2017 | 135 | Outside | Flexible | 11/03/2017 | Aggregate |  | 1:58:00 PM | Clay | 1 | 394.2 | 86.6 | 90.4 | 88.5 |  | 08/16/2017 | 06/01/2021 | MnROAD Low Volume Road | 79
135-O-2017 | 135 | Outside | Flexible | 11/03/2017 | Aggregate |  | 2:06:00 PM | Clay | 2 | 372 | 87.8 | 90.4 | 89.1 |  | 08/16/2017 | 06/01/2021 | MnROAD Low Volume Road | 79
135-O-2017 | 135 | Outside | Flexible | 11/03/2017 | Aggregate |  | 2:12:00 PM | Clay | 3 | 373.1 | 87.8 | 89.1 | 88.5 |  | 08/16/2017 | 06/01/2021 | MnROAD Low Volume Road | 79
135-I-2017 | 135 | Inside | Flexible | 11/30/2017 | Aggregate |  | 9:15:00 AM | Clay | 1 | 369.7 | 142 | 105.7 | 123.5 |  | 08/16/2017 | 06/01/2021 | MnROAD Low Volume Road | 106 | 6244
135-I-2017 | 135 | Inside | Flexible | 11/30/2017 | Aggregate |  | 9:15:00 AM | Clay | 2 | 369.7 | 150.9 | 101.9 | 126.7 |  | 08/16/2017 | 06/01/2021 | MnROAD Low Volume Road | 106 | 6244
135-I-2017 | 135 | Inside | Flexible | 11/30/2017 | Aggregate |  | 9:15:00 AM | Clay | 3 | 367.5 | 147 | 103.8 | 125.4 |  | 08/16/2017 | 06/01/2021 | MnROAD Low Volume Road | 106 | 6244
135-O-2017 | 135 | Outside | Flexible | 11/30/2017 | Aggregate |  | 9:48:00 AM | Clay | 1 | 365.4 | 89.8 | 92.3 | 91 |  | 08/16/2017 | 06/01/2021 | MnROAD Low Volume Road | 106
135-O-2017 | 135 | Outside | Flexible | 11/30/2017 | Aggregate |  | 9:54:00 AM | Clay | 2 | 374.2 | 88.5 | 87.2 | 87.8 |  | 08/16/2017 | 06/01/2021 | MnROAD Low Volume Road | 106
135-O-2017 | 135 | Outside | Flexible | 11/30/2017 | Aggregate |  | 10:00:00 AM | Clay | 3 | 369.7 | 89.1 | 92.3 | 90.4 |  | 08/16/2017 | 06/01/2021 | MnROAD Low Volume Road | 106
135-I-2017 | 135 | Inside | Flexible | 06/14/2018 | Aggregate |  | 7:57:00 AM | Clay | 1 | 372 | 133.7 | 114.6 | 124.1 |  | 08/16/2017 | 06/01/2021 | MnROAD Low Volume Road | 302 | 26990
135-I-2017 | 135 | Inside | Flexible | 06/14/2018 | Aggregate |  | 7:57:00 AM | Clay | 2 | 395.5 | 140 | 113.9 | 126.7 |  | 08/16/2017 | 06/01/2021 | MnROAD Low Volume Road | 302 | 26990
135-I-2017 | 135 | Inside | Flexible | 06/14/2018 | Aggregate |  | 7:57:00 AM | Clay | 3 | 397.7 | 129.2 | 115.2 | 122.2 |  | 08/16/2017 | 06/01/2021 | MnROAD Low Volume Road | 302 | 26990
135-O-2017 | 135 | Outside | Flexible | 06/14/2018 | Aggregate |  | 8:20:00 AM | Clay | 1 | 424.9 | 84.7 | 96.1 | 90.4 |  | 08/16/2017 | 06/01/2021 | MnROAD Low Volume Road | 302
135-I-2017 | 135 | Inside | Flexible | 06/21/2018 | Aggregate |  | 9:14:00 AM | Clay | 1 | 375 | 94.2 | 66.2 | 80.2 |  | 08/16/2017 | 06/01/2021 | MnROAD Low Volume Road | 309 | 27447
135-I-2017 | 135 | Inside | Flexible | 06/21/2018 | Aggregate |  | 9:41:00 AM | Clay | 2 | 375 | 94.9 | 62.4 | 78.9 |  | 08/16/2017 | 06/01/2021 | MnROAD Low Volume Road | 309 | 27447
135-O-2017 | 135 | Outside | Flexible | 06/21/2018 | Aggregate |  | 8:40:00 AM | Clay | 1 | 375 | 80.2 | 76.4 | 78.3 |  | 08/16/2017 | 06/01/2021 | MnROAD Low Volume Road | 309
135-O-2017 | 135 | Outside | Flexible | 06/21/2018 | Aggregate |  | 8:57:00 AM | Clay | 2 | 375 | 78.9 | 75.8 | 77 |  | 08/16/2017 | 06/01/2021 | MnROAD Low Volume Road | 309
135-I-2017 | 135 | Inside | Flexible | 07/09/2018 | Aggregate |  | 2:45:00 AM | Clay | 1 | 372.7 | 133.7 | 84.7 | 108.9 |  | 08/16/2017 | 06/01/2021 | MnROAD Low Volume Road | 327 | 27447
135-I-2017 | 135 | Inside | Flexible | 07/09/2018 | Aggregate |  | 2:51:00 AM | Clay | 2 | 370.6 | 131.8 | 91 | 111.4 |  | 08/16/2017 | 06/01/2021 | MnROAD Low Volume Road | 327 | 27447
135-I-2017 | 135 | Inside | Flexible | 07/09/2018 | Aggregate |  | 2:58:00 AM | Clay | 3 | 379.1 | 126.7 | 94.2 | 110.1 |  | 08/16/2017 | 06/01/2021 | MnROAD Low Volume Road | 327 | 27447
135-O-2017 | 135 | Outside | Flexible | 07/09/2018 | Aggregate |  | 3:04:00 AM | Clay | 1 | 374.7 | 90.4 | 87.2 | 88.5 |  | 08/16/2017 | 06/01/2021 | MnROAD Low Volume Road | 327
135-O-2017 | 135 | Outside | Flexible | 07/09/2018 | Aggregate |  | 3:10:00 AM | Clay | 2 | 372.6 | 87.8 | 87.2 | 87.2 |  | 08/16/2017 | 06/01/2021 | MnROAD Low Volume Road | 327
135-O-2017 | 135 | Outside | Flexible | 07/09/2018 | Aggregate |  | 3:17:00 AM | Clay | 3 | 398 | 87.2 | 83.4 | 85.3 |  | 08/16/2017 | 06/01/2021 | MnROAD Low Volume Road | 327
135-I-2017 | 135 | Inside | Flexible | 07/26/2018 | Aggregate |  | 11:01:00 AM | Clay | 1 | 375 | 150.9 | 107.6 | 129.2 |  | 08/16/2017 | 06/01/2021 | MnROAD Low Volume Road | 344 | 28599
135-I-2017 | 135 | Inside | Flexible | 07/26/2018 | Aggregate |  | 11:07:00 AM | Clay | 2 | 375 | 132.4 | 112 | 122.2 |  | 08/16/2017 | 06/01/2021 | MnROAD Low Volume Road | 344 | 28599
135-I-2017 | 135 | Inside | Flexible | 07/26/2018 | Aggregate |  | 11:14:00 AM | Clay | 3 | 375 | 161.1 | 109.5 | 135 |  | 08/16/2017 | 06/01/2021 | MnROAD Low Volume Road | 344 | 28599
135-O-2017 | 135 | Outside | Flexible | 07/26/2018 | Aggregate |  | 10:35:00 AM | Clay | 1 | 375 | 87.2 | 79.6 | 83.4 |  | 08/16/2017 | 06/01/2021 | MnROAD Low Volume Road | 344
135-O-2017 | 135 | Outside | Flexible | 07/26/2018 | Aggregate |  | 10:46:00 AM | Clay | 2 | 375 | 87.8 | 78.9 | 83.4 |  | 08/16/2017 | 06/01/2021 | MnROAD Low Volume Road | 344
135-O-2017 | 135 | Outside | Flexible | 07/26/2018 | Aggregate |  | 10:53:00 AM | Clay | 3 | 375 | 87.8 | 89.1 | 88.5 |  | 08/16/2017 | 06/01/2021 | MnROAD Low Volume Road | 344
135-I-2017 | 135 | Inside | Flexible | 08/08/2018 | Aggregate |  | 10:30:00 AM | Clay | 1 | 375 | 108.9 | 80.2 | 94.2 |  | 08/16/2017 | 06/01/2021 | MnROAD Low Volume Road | 357 | 29316
135-I-2017 | 135 | Inside | Flexible | 08/08/2018 | Aggregate |  | 10:36:00 AM | Clay | 2 | 375 | 110.1 | 80.2 | 95.5 |  | 08/16/2017 | 06/01/2021 | MnROAD Low Volume Road | 357 | 29316
135-I-2017 | 135 | Inside | Flexible | 08/08/2018 | Aggregate |  | 10:56:00 AM | Clay | 3 | 375 | 105 | 80.2 | 92.3 |  | 08/16/2017 | 06/01/2021 | MnROAD Low Volume Road | 357 | 29316
135-O-2017 | 135 | Outside | Flexible | 08/08/2018 | Aggregate |  | 12:19:00 PM | Clay | 2 | 375 | 79.6 | 84.7 | 82.1 |  | 08/16/2017 | 06/01/2021 | MnROAD Low Volume Road | 357
135-O-2017 | 135 | Outside | Flexible | 08/08/2018 | Aggregate |  | 12:13:00 PM | Clay | 3 | 375 | 82.8 | 89.1 | 85.9 |  | 08/16/2017 | 06/01/2021 | MnROAD Low Volume Road | 357
135-I-2017 | 135 | Inside | Flexible | 08/22/2018 | Aggregate |  | 7:34:00 AM | Clay | 1 | 375 | 154.7 | 107.6 | 131.1 |  | 08/16/2017 | 06/01/2021 | MnROAD Low Volume Road | 371 | 30534
135-I-2017 | 135 | Inside | Flexible | 08/22/2018 | Aggregate |  | 7:41:00 AM | Clay | 2 | 375 | 152.8 | 110.1 | 131.8 |  | 08/16/2017 | 06/01/2021 | MnROAD Low Volume Road | 371 | 30534
135-I-2017 | 135 | Inside | Flexible | 08/22/2018 | Aggregate |  | 7:47:00 AM | Clay | 3 | 375 | 147.7 | 93.6 | 120.3 |  | 08/16/2017 | 06/01/2021 | MnROAD Low Volume Road | 371 | 30534
135-O-2017 | 135 | Outside | Flexible | 08/22/2018 | Aggregate |  | 7:13:00 AM | Clay | 1 | 375 | 88.5 | 75.1 | 82.1 |  | 08/16/2017 | 06/01/2021 | MnROAD Low Volume Road | 371
135-O-2017 | 135 | Outside | Flexible | 08/22/2018 | Aggregate |  | 7:19:00 AM | Clay | 2 | 375 | 87.2 | 78.3 | 82.8 |  | 08/16/2017 | 06/01/2021 | MnROAD Low Volume Road | 371
135-O-2017 | 135 | Outside | Flexible | 08/22/2018 | Aggregate |  | 7:26:00 AM | Clay | 3 | 375 | 84 | 78.9 | 81.5 |  | 08/16/2017 | 06/01/2021 | MnROAD Low Volume Road | 371
135-I-2017 | 135 | Inside | Flexible | 11/01/2018 | Aggregate |  | 11:07:00 AM | Clay | 1 | 375 | 118.4 | 64.3 | 91.7 |  | 08/16/2017 | 06/01/2021 | MnROAD Low Volume Road | 442 | 36648
135-I-2017 | 135 | Inside | Flexible | 11/01/2018 | Aggregate |  | 11:11:00 AM | Clay | 2 | 375 | 112 | 85.9 | 99.3 |  | 08/16/2017 | 06/01/2021 | MnROAD Low Volume Road | 442 | 36648
185-O-2017 | 185 | Outside | Flexible | 09/24/2019 | Aggregate |  | 9:34:00 AM | Sand | 2 | 201 | 108.9 | 115.2 | 112 |  | 07/14/2017 |  | MnROAD Low Volume Road | 802
185-O-2017 | 185 | Outside | Flexible | 09/24/2019 | Aggregate |  | 9:39:00 AM | Sand | 3 | 201 | 88.5 | 112 | 100.6 |  | 07/14/2017 |  | MnROAD Low Volume Road | 802
185-I-2017 | 185 | Inside | Flexible | 08/06/2020 | Aggregate |  | 1:55:00 PM | Sand | 1 | 201 | 110.1 | 154.1 | 131.8 |  | 07/14/2017 |  | MnROAD Low Volume Road | 1119 | 85065
185-I-2017 | 185 | Inside | Flexible | 08/06/2020 | Aggregate |  | 2:02:00 PM | Sand | 2 | 201 | 98 | 128.6 | 113.3 |  | 07/14/2017 |  | MnROAD Low Volume Road | 1119 | 85065
185-I-2017 | 185 | Inside | Flexible | 08/06/2020 | Aggregate |  | 2:07:00 PM | Sand | 3 | 201 | 121.6 | 145.8 | 133.7 |  | 07/14/2017 |  | MnROAD Low Volume Road | 1119 | 85065
185-O-2017 | 185 | Outside | Flexible | 08/06/2020 | Aggregate |  | 1:18:00 PM | Sand | 1 | 201 | 68.8 | 85.9 | 77 |  | 07/14/2017 |  | MnROAD Low Volume Road | 1119
185-O-2017 | 185 | Outside | Flexible | 08/06/2020 | Aggregate |  | 1:31:00 PM | Sand | 2 | 201 | 68.1 | 87.2 | 77.7 |  | 07/14/2017 |  | MnROAD Low Volume Road | 1119
185-O-2017 | 185 | Outside | Flexible | 08/06/2020 | Aggregate |  | 1:39:00 PM | Sand | 3 | 201 | 77.7 | 86.6 | 82.1 |  | 07/14/2017 |  | MnROAD Low Volume Road | 1119
185-I-2017 | 185 | Inside | Flexible | 08/27/2020 | Aggregate |  | 1:21:00 PM | Sand | 1 | 201 | 96.8 | 154.7 | 125.4 |  | 07/14/2017 |  | MnROAD Low Volume Road | 1140 | 87005
185-I-2017 | 185 | Inside | Flexible | 08/27/2020 | Aggregate |  | 1:25:00 PM | Sand | 2 | 201 | 129.2 | 168.7 | 149 |  | 07/14/2017 |  | MnROAD Low Volume Road | 1140 | 87005
185-I-2017 | 185 | Inside | Flexible | 08/27/2020 | Aggregate |  | 1:37:00 PM | Sand | 3 | 201 | 127.3 | 181.4 | 154.7 |  | 07/14/2017 |  | MnROAD Low Volume Road | 1140 | 87005
185-O-2017 | 185 | Outside | Flexible | 08/27/2020 | Aggregate |  | 1:54:00 PM | Sand | 1 | 201 | 52.8 | 95.5 | 73.8 |  | 07/14/2017 |  | MnROAD Low Volume Road | 1140
185-O-2017 | 185 | Outside | Flexible | 08/27/2020 | Aggregate |  | 1:59:00 PM | Sand | 2 | 201 | 71.3 | 80.2 | 75.8 |  | 07/14/2017 |  | MnROAD Low Volume Road | 1140
185-O-2017 | 185 | Outside | Flexible | 10/07/2021 | Aggregate |  | 3:59:00 PM | Sand | 1 | 201 | 94.9 | 92.3 | 93.6 |  | 07/14/2017 |  | MnROAD Low Volume Road | 1546
185-O-2017 | 185 | Outside | Flexible | 10/07/2021 | Aggregate |  | 4:03:00 PM | Sand | 2 | 201 | 87.8 | 98.7 | 92.9 |  | 07/14/2017 |  | MnROAD Low Volume Road | 1546
185-O-2017 | 185 | Outside | Flexible | 10/07/2021 | Aggregate |  | 4:07:00 PM | Sand | 3 | 201 | 92.3 | 101.9 | 97.4 |  | 07/14/2017 |  | MnROAD Low Volume Road | 1546
185-I-2017 | 185 | Inside | Flexible | 10/22/2021 | Aggregate |  | 3:12:00 PM | Sand | 1 | 201 | 108.9 | 156 | 132.4 |  | 07/14/2017 |  | MnROAD Low Volume Road | 1561 | 124011
185-I-2017 | 185 | Inside | Flexible | 10/22/2021 | Aggregate |  | 3:16:00 PM | Sand | 2 | 201 | 98 | 173.8 | 136.2 |  | 07/14/2017 |  | MnROAD Low Volume Road | 1561 | 124011
185-I-2017 | 185 | Inside | Flexible | 10/22/2021 | Aggregate |  | 3:20:00 PM | Sand | 3 | 201 | 115.2 | 168.7 | 142 |  | 07/14/2017 |  | MnROAD Low Volume Road | 1561 | 124011
185-O-2017 | 185 | Outside | Flexible | 10/22/2021 | Aggregate |  | 3:27:00 PM | Sand | 1 | 201 | 58.6 | 70.7 | 64.9 |  | 07/14/2017 |  | MnROAD Low Volume Road | 1561
185-O-2017 | 185 | Outside | Flexible | 10/22/2021 | Aggregate |  | 3:33:00 PM | Sand | 2 | 201 | 56 | 68.1 | 61.7 |  | 07/14/2017 |  | MnROAD Low Volume Road | 1561
185-O-2017 | 185 | Outside | Flexible | 10/22/2021 | Aggregate |  | 3:37:00 PM | Sand | 3 | 201 | 57.9 | 76.4 | 67.5 |  | 07/14/2017 |  | MnROAD Low Volume Road | 1561
185-I-2017 | 185 | Inside | Flexible | 11/19/2021 | Aggregate |  | 12:32:00 PM | Sand | 1 | 201 | 77.7 | 122.9 | 99.9 |  | 07/14/2017 |  | MnROAD Low Volume Road | 1589 | 126844
185-I-2017 | 185 | Inside | Flexible | 11/19/2021 | Aggregate |  | 12:36:00 PM | Sand | 2 | 201 | 79.6 | 126.7 | 103.1 |  | 07/14/2017 |  | MnROAD Low Volume Road | 1589 | 126844
185-I-2017 | 185 | Inside | Flexible | 11/19/2021 | Aggregate |  | 12:48:00 PM | Sand | 3 | 201 | 78.9 | 127.3 | 103.1 |  | 07/14/2017 |  | MnROAD Low Volume Road | 1589 | 126844
185-O-2017 | 185 | Outside | Flexible | 11/19/2021 | Aggregate |  | 12:56:00 PM | Sand | 1 | 201 | 92.9 | 95.5 | 94.2 |  | 07/14/2017 |  | MnROAD Low Volume Road | 1589
185-I-2017 | 185 | Inside | Flexible | 11/03/2017 | Aggregate |  | 1:35:00 PM | Sand | 1 | 185.9 | 66.2 | 98 | 82.1 |  | 07/14/2017 |  | MnROAD Low Volume Road | 112 | 3070
185-I-2017 | 185 | Inside | Flexible | 11/03/2017 | Aggregate |  | 1:44:00 PM | Sand | 2 | 184.7 | 68.1 | 98 | 82.8 |  | 07/14/2017 |  | MnROAD Low Volume Road | 112 | 3070
185-I-2017 | 185 | Inside | Flexible | 11/03/2017 | Aggregate |  | 1:50:00 PM | Sand | 3 | 184.7 | 69.4 | 101.2 | 85.3 |  | 07/14/2017 |  | MnROAD Low Volume Road | 112 | 3070
185-O-2017 | 185 | Outside | Flexible | 11/03/2017 | Aggregate |  | 2:00:00 PM | Sand | 1 | 210.4 | 121 | 92.3 | 106.3 |  | 07/14/2017 |  | MnROAD Low Volume Road | 112
185-O-2017 | 185 | Outside | Flexible | 11/03/2017 | Aggregate |  | 2:07:00 PM | Sand | 2 | 195.9 | 109.5 | 90.4 | 99.9 |  | 07/14/2017 |  | MnROAD Low Volume Road | 112
185-O-2017 | 185 | Outside | Flexible | 11/03/2017 | Aggregate |  | 2:13:00 PM | Sand | 3 | 202.5 | 115.9 | 89.8 | 102.5 |  | 07/14/2017 |  | MnROAD Low Volume Road | 112
185-I-2017 | 185 | Inside | Flexible | 11/30/2017 | Aggregate |  | 9:14:00 AM | Sand | 1 | 51.2 | 82.8 | 68.8 | 75.8 |  | 07/14/2017 |  | MnROAD Low Volume Road | 139 | 6244
185-I-2017 | 185 | Inside | Flexible | 11/30/2017 | Aggregate |  | 9:14:00 AM | Sand | 2 | 184.9 | 64.3 | 105 | 84.7 |  | 07/14/2017 |  | MnROAD Low Volume Road | 139 | 6244
185-I-2017 | 185 | Inside | Flexible | 11/30/2017 | Aggregate |  | 9:14:00 AM | Sand | 3 | 187.1 | 71.3 | 91 | 80.8 |  | 07/14/2017 |  | MnROAD Low Volume Road | 139 | 6244
185-O-2017 | 185 | Outside | Flexible | 11/30/2017 | Aggregate |  | 9:49:00 AM | Sand | 1 | 180.4 | 125.4 | 101.2 | 113.3 |  | 07/14/2017 |  | MnROAD Low Volume Road | 139
185-O-2017 | 185 | Outside | Flexible | 11/30/2017 | Aggregate |  | 9:56:00 AM | Sand | 2 | 207 | 113.3 | 96.8 | 105 |  | 07/14/2017 |  | MnROAD Low Volume Road | 139
185-O-2017 | 185 | Outside | Flexible | 11/30/2017 | Aggregate |  | 10:02:00 AM | Sand | 3 | 184.7 | 115.2 | 87.8 | 101.2 |  | 07/14/2017 |  | MnROAD Low Volume Road | 139
185-I-2017 | 185 | Inside | Flexible | 06/14/2018 | Aggregate |  | 7:56:00 AM | Sand | 1 | 188.2 | 73.8 | 120.3 | 97.4 |  | 07/14/2017 |  | MnROAD Low Volume Road | 335 | 26990
185-I-2017 | 185 | Inside | Flexible | 06/14/2018 | Aggregate |  | 7:56:00 AM | Sand | 2 | 211.7 | 70.7 | 126 | 98.7 |  | 07/14/2017 |  | MnROAD Low Volume Road | 335 | 26990
185-I-2017 | 185 | Inside | Flexible | 06/14/2018 | Aggregate |  | 7:56:00 AM | Sand | 3 | 211.7 | 66.8 | 115.2 | 91 |  | 07/14/2017 |  | MnROAD Low Volume Road | 335 | 26990
185-O-2017 | 185 | Outside | Flexible | 06/14/2018 | Aggregate |  | 8:22:00 AM | Sand | 1 | 226.9 | 101.9 | 85.3 | 93.6 |  | 07/14/2017 |  | MnROAD Low Volume Road | 335
185-I-2017 | 185 | Inside | Flexible | 06/21/2018 | Aggregate |  | 9:13:00 AM | Sand | 1 | 201 | 71.9 | 112 | 92.3 |  | 07/14/2017 |  | MnROAD Low Volume Road | 342 | 27447
185-I-2017 | 185 | Inside | Flexible | 06/21/2018 | Aggregate |  | 9:39:00 AM | Sand | 2 | 201 | 82.8 | 103.1 | 92.9 |  | 07/14/2017 |  | MnROAD Low Volume Road | 342 | 27447
185-O-2017 | 185 | Outside | Flexible | 06/21/2018 | Aggregate |  | 8:41:00 AM | Sand | 1 | 201 | 78.9 | 105 | 92.3 |  | 07/14/2017 |  | MnROAD Low Volume Road | 342
185-O-2017 | 185 | Outside | Flexible | 06/21/2018 | Aggregate |  | 8:58:00 AM | Sand | 2 | 201 | 68.1 | 121.6 | 94.9 |  | 07/14/2017 |  | MnROAD Low Volume Road | 342
185-I-2017 | 185 | Inside | Flexible | 07/09/2018 | Aggregate |  | 2:44:00 AM | Sand | 1 | 200.9 | 73.2 | 108.9 | 91 |  | 07/14/2017 |  | MnROAD Low Volume Road | 360 | 27447
185-I-2017 | 185 | Inside | Flexible | 07/09/2018 | Aggregate |  | 2:50:00 AM | Sand | 2 | 200.9 | 76.4 | 111.4 | 93.6 |  | 07/14/2017 |  | MnROAD Low Volume Road | 360 | 27447
185-I-2017 | 185 | Inside | Flexible | 07/09/2018 | Aggregate |  | 2:56:00 AM | Sand | 3 | 200.9 | 73.2 | 115.2 | 94.2 |  | 07/14/2017 |  | MnROAD Low Volume Road | 360 | 27447
185-O-2017 | 185 | Outside | Flexible | 07/09/2018 | Aggregate |  | 3:06:00 AM | Sand | 1 | 187.5 | 118.4 | 177 | 147.7 |  | 07/14/2017 |  | MnROAD Low Volume Road | 360
185-O-2017 | 185 | Outside | Flexible | 07/09/2018 | Aggregate |  | 3:12:00 AM | Sand | 2 | 217 | 99.9 | 157.2 | 128.6 |  | 07/14/2017 |  | MnROAD Low Volume Road | 360
185-O-2017 | 185 | Outside | Flexible | 07/09/2018 | Aggregate |  | 3:18:00 AM | Sand | 3 | 187.5 | 113.3 | 157.9 | 135.6 |  | 07/14/2017 |  | MnROAD Low Volume Road | 360
185-I-2017 | 185 | Inside | Flexible | 07/26/2018 | Aggregate |  | 11:00:00 AM | Sand | 1 | 201 | 74.5 | 104.4 | 89.8 |  | 07/14/2017 |  | MnROAD Low Volume Road | 377 | 28599
185-I-2017 | 185 | Inside | Flexible | 07/26/2018 | Aggregate |  | 11:06:00 AM | Sand | 2 | 201 | 74.5 | 106.9 | 90.4 |  | 07/14/2017 |  | MnROAD Low Volume Road | 377 | 28599
185-I-2017 | 185 | Inside | Flexible | 07/26/2018 | Aggregate |  | 11:12:00 AM | Sand | 3 | 201 | 73.8 | 114.6 | 94.2 |  | 07/14/2017 |  | MnROAD Low Volume Road | 377 | 28599
185-O-2017 | 185 | Outside | Flexible | 07/26/2018 | Aggregate |  | 10:36:00 AM | Sand | 1 | 201 | 63 | 137.5 | 100.6 |  | 07/14/2017 |  | MnROAD Low Volume Road | 377
185-O-2017 | 185 | Outside | Flexible | 07/26/2018 | Aggregate |  | 10:48:00 AM | Sand | 2 | 201 | 61.1 | 141.3 | 101.2 |  | 07/14/2017 |  | MnROAD Low Volume Road | 377
185-O-2017 | 185 | Outside | Flexible | 07/26/2018 | Aggregate |  | 10:54:00 AM | Sand | 3 | 201 | 82.8 | 130.5 | 106.3 |  | 07/14/2017 |  | MnROAD Low Volume Road | 377
185-I-2017 | 185 | Inside | Flexible | 08/08/2018 | Aggregate |  | 10:29:00 AM | Sand | 1 | 201 | 80.8 | 108.9 | 94.9 |  | 07/14/2017 |  | MnROAD Low Volume Road | 390 | 29316
185-I-2017 | 185 | Inside | Flexible | 08/08/2018 | Aggregate |  | 10:35:00 AM | Sand | 2 | 201 | 75.8 | 102.5 | 89.1 |  | 07/14/2017 |  | MnROAD Low Volume Road | 390 | 29316
185-I-2017 | 185 | Inside | Flexible | 08/08/2018 | Aggregate |  | 10:55:00 AM | Sand | 3 | 201 | 94.9 | 153.4 | 124.1 |  | 07/14/2017 |  | MnROAD Low Volume Road | 390 | 29316
185-O-2017 | 185 | Outside | Flexible | 08/08/2018 | Aggregate |  | 12:20:00 PM | Sand | 2 | 201 | 61.7 | 131.8 | 96.8 |  | 07/14/2017 |  | MnROAD Low Volume Road | 390
185-O-2017 | 185 | Outside | Flexible | 08/08/2018 | Aggregate |  | 12:14:00 PM | Sand | 3 | 201 | 72.6 | 127.3 | 99.9 |  | 07/14/2017 |  | MnROAD Low Volume Road | 390
185-I-2017 | 185 | Inside | Flexible | 08/22/2018 | Aggregate |  | 7:33:00 AM | Sand | 1 | 201 | 78.3 | 113.9 | 96.1 |  | 07/14/2017 |  | MnROAD Low Volume Road | 404 | 30534
185-I-2017 | 185 | Inside | Flexible | 08/22/2018 | Aggregate |  | 7:40:00 AM | Sand | 2 | 201 | 76.4 | 113.3 | 94.9 |  | 07/14/2017 |  | MnROAD Low Volume Road | 404 | 30534
185-I-2017 | 185 | Inside | Flexible | 08/22/2018 | Aggregate |  | 7:46:00 AM | Sand | 3 | 201 | 76.4 | 118.4 | 97.4 |  | 07/14/2017 |  | MnROAD Low Volume Road | 404 | 30534
185-O-2017 | 185 | Outside | Flexible | 08/22/2018 | Aggregate |  | 7:14:00 AM | Sand | 1 | 201 | 52.2 | 128 | 89.8 |  | 07/14/2017 |  | MnROAD Low Volume Road | 404
185-O-2017 | 185 | Outside | Flexible | 08/22/2018 | Aggregate |  | 7:20:00 AM | Sand | 2 | 201 | 55.4 | 142 | 98.7 |  | 07/14/2017 |  | MnROAD Low Volume Road | 404
185-O-2017 | 185 | Outside | Flexible | 08/22/2018 | Aggregate |  | 7:27:00 AM | Sand | 3 | 201 | 52.2 | 134.3 | 92.9 |  | 07/14/2017 |  | MnROAD Low Volume Road | 404
185-I-2017 | 185 | Inside | Flexible | 11/01/2018 | Aggregate |  | 11:15:00 AM | Sand | 1 | 201 | 76.4 | 116.5 | 96.1 |  | 07/14/2017 |  | MnROAD Low Volume Road | 475 | 36648
185-I-2017 | 185 | Inside | Flexible | 11/01/2018 | Aggregate |  | 11:20:00 AM | Sand | 2 | 201 | 77.7 | 104.4 | 91 |  | 07/14/2017 |  | MnROAD Low Volume Road | 475 | 36648
185-I-2017 | 185 | Inside | Flexible | 11/01/2018 | Aggregate |  | 11:27:00 AM | Sand | 3 | 201 | 75.1 | 104.4 | 89.8 |  | 07/14/2017 |  | MnROAD Low Volume Road | 475 | 36648
185-O-2017 | 185 | Outside | Flexible | 11/01/2018 | Aggregate |  | 11:42:00 AM | Sand | 1 | 201 | 117.1 | 98 | 107.6 |  | 07/14/2017 |  | MnROAD Low Volume Road | 475
185-O-2017 | 185 | Outside | Flexible | 11/01/2018 | Aggregate |  | 11:47:00 AM | Sand | 2 | 201 | 105.7 | 102.5 | 104.4 |  | 07/14/2017 |  | MnROAD Low Volume Road | 475
185-O-2017 | 185 | Outside | Flexible | 11/01/2018 | Aggregate |  | 11:52:00 AM | Sand | 3 | 201 | 105 | 100.6 | 102.5 |  | 07/14/2017 |  | MnROAD Low Volume Road | 475
185-O-2017 | 185 | Outside | Flexible | 07/03/2019 | Aggregate |  | 7:09:00 AM | Sand | 1 | 201 | 106.3 | 110.1 | 108.2 |  | 07/14/2017 |  | MnROAD Low Volume Road | 719
185-O-2017 | 185 | Outside | Flexible | 09/24/2019 | Aggregate |  | 9:24:00 AM | Sand | 1 | 201 | 106.3 | 103.1 | 105 |  | 07/14/2017 |  | MnROAD Low Volume Road | 802
185-O-2017 | 185 | Outside | Flexible | 11/19/2021 | Aggregate |  | 1:01:00 PM | Sand | 2 | 201 | 92.9 | 100.6 | 96.8 |  | 07/14/2017 |  | MnROAD Low Volume Road | 1589
185-O-2017 | 185 | Outside | Flexible | 11/19/2021 | Aggregate |  | 1:05:00 PM | Sand | 3 | 201 | 94.2 | 92.3 | 93.6 |  | 07/14/2017 |  | MnROAD Low Volume Road | 1589
185-I-2017 | 185 | Inside | Flexible | 04/25/2022 | Aggregate |  | 12:46:00 PM | Sand | 1 | 201 | 89.1 | 132.4 | 110.8 |  | 07/14/2017 |  | MnROAD Low Volume Road | 1746 | 149755
185-I-2017 | 185 | Inside | Flexible | 04/25/2022 | Aggregate |  | 12:52:00 PM | Sand | 2 | 201 | 86.6 | 117.1 | 101.9 |  | 07/14/2017 |  | MnROAD Low Volume Road | 1746 | 149755
185-I-2017 | 185 | Inside | Flexible | 04/25/2022 | Aggregate |  | 12:57:00 PM | Sand | 3 | 201 | 85.3 | 132.4 | 108.9 |  | 07/14/2017 |  | MnROAD Low Volume Road | 1746 | 149755
185-O-2017 | 185 | Outside | Flexible | 04/25/2022 | Aggregate |  | 1:10:00 PM | Sand | 1 | 201 | 127.3 | 122.9 | 124.8 |  | 07/14/2017 |  | MnROAD Low Volume Road | 1746
185-O-2017 | 185 | Outside | Flexible | 04/25/2022 | Aggregate |  | 1:15:00 PM | Sand | 2 | 201 | 132.4 | 123.5 | 128 |  | 07/14/2017 |  | MnROAD Low Volume Road | 1746
185-I-2017 | 185 | Inside | Flexible | 11/02/2022 | Aggregate |  | 9:37:00 AM | Sand | 1 | 201 | 87.2 | 112 | 99.9 |  | 07/14/2017 |  | MnROAD Low Volume Road | 1937 | 152764
185-I-2017 | 185 | Inside | Flexible | 11/02/2022 | Aggregate |  | 9:41:00 AM | Sand | 2 | 201 | 88.5 | 111.4 | 99.9 |  | 07/14/2017 |  | MnROAD Low Volume Road | 1937 | 152764
185-I-2017 | 185 | Inside | Flexible | 11/02/2022 | Aggregate |  | 9:53:00 AM | Sand | 3 | 201 | 85.9 | 106.3 | 96.1 |  | 07/14/2017 |  | MnROAD Low Volume Road | 1937 | 152764
185-O-2017 | 185 | Outside | Flexible | 11/02/2022 | Aggregate |  | 10:55:00 AM | Sand | 1 | 201 | 110.8 | 110.8 | 110.8 |  | 07/14/2017 |  | MnROAD Low Volume Road | 1937
185-O-2017 | 185 | Outside | Flexible | 11/02/2022 | Aggregate |  | 11:00:00 AM | Sand | 2 | 201 | 66.2 | 61.1 | 63.7 |  | 07/14/2017 |  | MnROAD Low Volume Road | 1937
185-O-2017 | 185 | Outside | Flexible | 11/02/2022 | Aggregate |  | 11:04:00 AM | Sand | 3 | 201 | 115.9 | 116.5 | 115.9 |  | 07/14/2017 |  | MnROAD Low Volume Road | 1937
185-O-2017 | 185 | Outside | Flexible | 08/27/2020 | Aggregate |  | 2:09:00 PM | Sand | 3 | 201 | 91 | 90.4 | 90.4 |  | 07/14/2017 |  | MnROAD Low Volume Road | 1140
185-I-2017 | 185 | Inside | Flexible | 10/15/2020 | Aggregate |  | 1:46:00 PM | Sand | 1 | 201 | 115.2 | 171.9 | 143.2 |  | 07/14/2017 |  | MnROAD Low Volume Road | 1189 | 91513
185-I-2017 | 185 | Inside | Flexible | 10/15/2020 | Aggregate |  | 1:51:00 PM | Sand | 2 | 201 | 109.5 | 142.6 | 126 |  | 07/14/2017 |  | MnROAD Low Volume Road | 1189 | 91513
185-I-2017 | 185 | Inside | Flexible | 10/15/2020 | Aggregate |  | 1:57:00 PM | Sand | 3 | 201 | 119 | 153.4 | 136.2 |  | 07/14/2017 |  | MnROAD Low Volume Road | 1189 | 91513
185-O-2017 | 185 | Outside | Flexible | 10/15/2020 | Aggregate |  | 9:33:00 AM | Sand | 1 | 201 | 75.8 | 82.8 | 79.6 |  | 07/14/2017 |  | MnROAD Low Volume Road | 1189
185-O-2017 | 185 | Outside | Flexible | 10/15/2020 | Aggregate |  | 9:38:00 AM | Sand | 2 | 201 | 66.2 | 71.9 | 69.4 |  | 07/14/2017 |  | MnROAD Low Volume Road | 1189
185-O-2017 | 185 | Outside | Flexible | 10/15/2020 | Aggregate |  | 9:42:00 AM | Sand | 3 | 201 | 86.6 | 68.1 | 77 |  | 07/14/2017 |  | MnROAD Low Volume Road | 1189
185-I-2017 | 185 | Inside | Flexible | 11/04/2020 | Aggregate |  | 11:07:00 AM | Sand | 1 | 201 | 110.1 | 162.3 | 136.2 |  | 07/14/2017 |  | MnROAD Low Volume Road | 1209 | 94616
185-I-2017 | 185 | Inside | Flexible | 11/04/2020 | Aggregate |  | 11:11:00 AM | Sand | 2 | 201 | 109.5 | 152.1 | 130.5 |  | 07/14/2017 |  | MnROAD Low Volume Road | 1209 | 94616
185-I-2017 | 185 | Inside | Flexible | 11/04/2020 | Aggregate |  | 11:15:00 AM | Sand | 3 | 201 | 96.8 | 143.2 | 120.3 |  | 07/14/2017 |  | MnROAD Low Volume Road | 1209 | 94616
185-O-2017 | 185 | Outside | Flexible | 11/04/2020 | Aggregate |  | 11:26:00 AM | Sand | 1 | 201 | 70.7 | 85.9 | 78.3 |  | 07/14/2017 |  | MnROAD Low Volume Road | 1209
185-O-2017 | 185 | Outside | Flexible | 11/04/2020 | Aggregate |  | 11:30:00 AM | Sand | 2 | 201 | 64.9 | 81.5 | 73.2 |  | 07/14/2017 |  | MnROAD Low Volume Road | 1209
185-O-2017 | 185 | Outside | Flexible | 11/04/2020 | Aggregate |  | 11:35:00 AM | Sand | 3 | 201 | 71.3 | 90.4 | 80.8 |  | 07/14/2017 |  | MnROAD Low Volume Road | 1209
185-I-2017 | 185 | Inside | Flexible | 04/16/2021 | Aggregate |  | 11:12:00 AM | Sand | 1 | 201 | 119 | 182.1 | 150.2 |  | 07/14/2017 |  | MnROAD Low Volume Road | 1372 | 99031
185-I-2017 | 185 | Inside | Flexible | 04/16/2021 | Aggregate |  | 11:16:00 AM | Sand | 2 | 201 | 79.6 | 128.6 | 103.8 |  | 07/14/2017 |  | MnROAD Low Volume Road | 1372 | 99031
185-I-2017 | 185 | Inside | Flexible | 04/16/2021 | Aggregate |  | 11:20:00 AM | Sand | 3 | 201 | 80.2 | 136.2 | 108.2 |  | 07/14/2017 |  | MnROAD Low Volume Road | 1372 | 99031
185-O-2017 | 185 | Outside | Flexible | 04/16/2021 | Aggregate |  | 11:33:00 AM | Sand | 1 | 201 | 69.4 | 80.2 | 75.1 |  | 07/14/2017 |  | MnROAD Low Volume Road | 1372
185-O-2017 | 185 | Outside | Flexible | 04/16/2021 | Aggregate |  | 11:37:00 AM | Sand | 2 | 201 | 101.2 | 115.9 | 108.2 |  | 07/14/2017 |  | MnROAD Low Volume Road | 1372
185-O-2017 | 185 | Outside | Flexible | 04/16/2021 | Aggregate |  | 11:41:00 AM | Sand | 3 | 201 | 114.6 | 102.5 | 108.9 |  | 07/14/2017 |  | MnROAD Low Volume Road | 1372
185-I-2017 | 185 | Inside | Flexible | 05/12/2021 | Aggregate |  | 1:25:00 PM | Sand | 1 | 201 | 80.2 | 126 | 103.1 |  | 07/14/2017 |  | MnROAD Low Volume Road | 1398 | 100382
185-I-2017 | 185 | Inside | Flexible | 05/12/2021 | Aggregate |  | 1:12:00 PM | Sand | 2 | 201 | 87.2 | 133 | 110.1 |  | 07/14/2017 |  | MnROAD Low Volume Road | 1398 | 100382
185-I-2017 | 185 | Inside | Flexible | 05/12/2021 | Aggregate |  | 1:29:00 PM | Sand | 3 | 201 | 81.5 | 128.6 | 105 |  | 07/14/2017 |  | MnROAD Low Volume Road | 1398 | 100382
185-O-2017 | 185 | Outside | Flexible | 05/12/2021 | Aggregate |  | 12:55:00 PM | Sand | 1 | 201 | 129.9 | 114.6 | 122.2 |  | 07/14/2017 |  | MnROAD Low Volume Road | 1398
185-O-2017 | 185 | Outside | Flexible | 05/12/2021 | Aggregate |  | 1:05:00 PM | Sand | 2 | 201 | 101.9 | 142 | 122.2 |  | 07/14/2017 |  | MnROAD Low Volume Road | 1398
185-O-2017 | 185 | Outside | Flexible | 05/12/2021 | Aggregate |  | 1:14:00 PM | Sand | 3 | 201 | 98.7 | 115.9 | 106.9 |  | 07/14/2017 |  | MnROAD Low Volume Road | 1398
185-I-2017 | 185 | Inside | Flexible | 07/02/2021 | Aggregate |  | 1:48:00 PM | Sand | 1 | 201 | 81.5 | 126.7 | 103.8 |  | 07/14/2017 |  | MnROAD Low Volume Road | 1449 | 106867
185-I-2017 | 185 | Inside | Flexible | 07/02/2021 | Aggregate |  | 1:52:00 PM | Sand | 2 | 201 | 80.8 | 119.7 | 99.9 |  | 07/14/2017 |  | MnROAD Low Volume Road | 1449 | 106867
185-I-2017 | 185 | Inside | Flexible | 07/02/2021 | Aggregate |  | 1:56:00 PM | Sand | 3 | 201 | 103.1 | 117.1 | 110.1 |  | 07/14/2017 |  | MnROAD Low Volume Road | 1449 | 106867
185-O-2017 | 185 | Outside | Flexible | 07/02/2021 | Aggregate |  | 2:01:00 PM | Sand | 1 | 201 | 108.2 | 106.3 | 107.6 |  | 07/14/2017 |  | MnROAD Low Volume Road | 1449
185-O-2017 | 185 | Outside | Flexible | 07/02/2021 | Aggregate |  | 2:06:00 PM | Sand | 2 | 201 | 117.8 | 105.7 | 111.4 |  | 07/14/2017 |  | MnROAD Low Volume Road | 1449
185-O-2017 | 185 | Outside | Flexible | 07/02/2021 | Aggregate |  | 2:10:00 PM | Sand | 3 | 201 | 116.5 | 108.9 | 112.7 |  | 07/14/2017 |  | MnROAD Low Volume Road | 1449
185-I-2017 | 185 | Inside | Flexible | 07/16/2021 | Aggregate |  | 10:08:00 AM | Sand | 1 | 201 | 83.4 | 122.9 | 103.1 |  | 07/14/2017 |  | MnROAD Low Volume Road | 1463 | 108746
185-I-2017 | 185 | Inside | Flexible | 07/16/2021 | Aggregate |  | 10:13:00 AM | Sand | 2 | 201 | 73.8 | 131.8 | 102.5 |  | 07/14/2017 |  | MnROAD Low Volume Road | 1463 | 108746
185-I-2017 | 185 | Inside | Flexible | 07/16/2021 | Aggregate |  | 10:17:00 AM | Sand | 3 | 201 | 77.7 | 127.3 | 102.5 |  | 07/14/2017 |  | MnROAD Low Volume Road | 1463 | 108746
185-O-2017 | 185 | Outside | Flexible | 07/16/2021 | Aggregate |  | 10:23:00 AM | Sand | 1 | 201 | 146.4 | 129.9 | 138.1 |  | 07/14/2017 |  | MnROAD Low Volume Road | 1463
185-O-2017 | 185 | Outside | Flexible | 07/16/2021 | Aggregate |  | 10:28:00 AM | Sand | 2 | 201 | 135 | 126.7 | 130.5 |  | 07/14/2017 |  | MnROAD Low Volume Road | 1463
185-O-2017 | 185 | Outside | Flexible | 07/16/2021 | Aggregate |  | 10:33:00 AM | Sand | 3 | 201 | 125.4 | 116.5 | 121 |  | 07/14/2017 |  | MnROAD Low Volume Road | 1463
185-I-2017 | 185 | Inside | Flexible | 08/03/2021 | Aggregate |  | 3:45:00 PM | Sand | 1 | 201 | 75.8 | 115.2 | 95.5 |  | 07/14/2017 |  | MnROAD Low Volume Road | 1481 | 111413
185-I-2017 | 185 | Inside | Flexible | 08/03/2021 | Aggregate |  | 3:51:00 PM | Sand | 2 | 201 | 73.8 | 119 | 96.1 |  | 07/14/2017 |  | MnROAD Low Volume Road | 1481 | 111413
185-I-2017 | 185 | Inside | Flexible | 08/03/2021 | Aggregate |  | 3:55:00 PM | Sand | 3 | 201 | 75.1 | 116.5 | 96.1 |  | 07/14/2017 |  | MnROAD Low Volume Road | 1481 | 111413
185-O-2017 | 185 | Outside | Flexible | 08/03/2021 | Aggregate |  | 4:01:00 PM | Sand | 1 | 201 | 106.9 | 120.3 | 113.3 |  | 07/14/2017 |  | MnROAD Low Volume Road | 1481
185-O-2017 | 185 | Outside | Flexible | 08/03/2021 | Aggregate |  | 4:16:00 PM | Sand | 3 | 201 | 103.8 | 126 | 114.6 |  | 07/14/2017 |  | MnROAD Low Volume Road | 1481
185-I-2017 | 185 | Inside | Flexible | 09/01/2021 | Aggregate |  | 9:37:00 AM | Sand | 1 | 201 | 134.3 | 161.7 | 147.7 |  | 07/14/2017 |  | MnROAD Low Volume Road | 1510 | 115393
185-I-2017 | 185 | Inside | Flexible | 09/01/2021 | Aggregate |  | 9:42:00 AM | Sand | 2 | 201 | 80.2 | 108.9 | 94.9 |  | 07/14/2017 |  | MnROAD Low Volume Road | 1510 | 115393
185-I-2017 | 185 | Inside | Flexible | 09/01/2021 | Aggregate |  | 9:46:00 AM | Sand | 3 | 201 | 77.7 | 128.6 | 103.1 |  | 07/14/2017 |  | MnROAD Low Volume Road | 1510 | 115393
185-O-2017 | 185 | Outside | Flexible | 09/01/2021 | Aggregate |  | 10:01:00 AM | Sand | 1 | 201 | 92.9 | 108.2 | 100.6 |  | 07/14/2017 |  | MnROAD Low Volume Road | 1510
185-O-2017 | 185 | Outside | Flexible | 09/01/2021 | Aggregate |  | 10:06:00 AM | Sand | 2 | 201 | 98 | 108.2 | 103.1 |  | 07/14/2017 |  | MnROAD Low Volume Road | 1510
185-O-2017 | 185 | Outside | Flexible | 09/01/2021 | Aggregate |  | 10:10:00 AM | Sand | 3 | 201 | 100.6 | 113.3 | 106.9 |  | 07/14/2017 |  | MnROAD Low Volume Road | 1510
185-I-2017 | 185 | Inside | Flexible | 10/07/2021 | Aggregate |  | 3:40:00 PM | Sand | 1 | 201 | 110.1 | 142 | 126 |  | 07/14/2017 |  | MnROAD Low Volume Road | 1546 | 121624
185-I-2017 | 185 | Inside | Flexible | 10/07/2021 | Aggregate |  | 3:45:00 PM | Sand | 2 | 201 | 80.2 | 135 | 107.6 |  | 07/14/2017 |  | MnROAD Low Volume Road | 1546 | 121624
185-I-2017 | 185 | Inside | Flexible | 10/07/2021 | Aggregate |  | 3:49:00 PM | Sand | 3 | 201 | 86.6 | 116.5 | 101.9 |  | 07/14/2017 |  | MnROAD Low Volume Road | 1546 | 121624
186-I-2017 | 186 | Inside | Flexible | 07/09/2018 | Aggregate |  | 2:56:00 AM | Sand | 3 | 200.9 | 163 | 160.4 | 161.7 |  | 07/14/2017 |  | MnROAD Low Volume Road | 360 | 27447
186-O-2017 | 186 | Outside | Flexible | 07/09/2018 | Aggregate |  | 3:06:00 AM | Sand | 1 | 210.6 | 66.2 | 103.8 | 84.7 |  | 07/14/2017 |  | MnROAD Low Volume Road | 360
186-O-2017 | 186 | Outside | Flexible | 07/09/2018 | Aggregate |  | 3:12:00 AM | Sand | 2 | 189.5 | 71.9 | 101.9 | 86.6 |  | 07/14/2017 |  | MnROAD Low Volume Road | 360
186-O-2017 | 186 | Outside | Flexible | 07/09/2018 | Aggregate |  | 3:18:00 AM | Sand | 3 | 187.5 | 64.9 | 119 | 91.7 |  | 07/14/2017 |  | MnROAD Low Volume Road | 360
186-I-2017 | 186 | Inside | Flexible | 07/26/2018 | Aggregate |  | 11:00:00 AM | Sand | 1 | 201 | 124.1 | 162.3 | 143.2 |  | 07/14/2017 |  | MnROAD Low Volume Road | 377 | 28599
186-I-2017 | 186 | Inside | Flexible | 07/26/2018 | Aggregate |  | 11:06:00 AM | Sand | 2 | 201 | 126 | 149.6 | 137.5 |  | 07/14/2017 |  | MnROAD Low Volume Road | 377 | 28599
186-I-2017 | 186 | Inside | Flexible | 07/26/2018 | Aggregate |  | 11:12:00 AM | Sand | 3 | 201 | 157.2 | 150.9 | 154.1 |  | 07/14/2017 |  | MnROAD Low Volume Road | 377 | 28599
186-O-2017 | 186 | Outside | Flexible | 07/26/2018 | Aggregate |  | 10:36:00 AM | Sand | 1 | 201 | 188.4 | 205.6 | 196.7 |  | 07/14/2017 |  | MnROAD Low Volume Road | 377
186-O-2017 | 186 | Outside | Flexible | 07/26/2018 | Aggregate |  | 10:48:00 AM | Sand | 2 | 201 | 177 | 206.9 | 191.6 |  | 07/14/2017 |  | MnROAD Low Volume Road | 377
186-O-2017 | 186 | Outside | Flexible | 07/26/2018 | Aggregate |  | 10:54:00 AM | Sand | 3 | 201 | 160.4 | 231.1 | 195.4 |  | 07/14/2017 |  | MnROAD Low Volume Road | 377
186-I-2017 | 186 | Inside | Flexible | 08/08/2018 | Aggregate |  | 10:29:00 AM | Sand | 1 | 201 | 164.9 | 151.5 | 157.9 |  | 07/14/2017 |  | MnROAD Low Volume Road | 390 | 29316
186-I-2017 | 186 | Inside | Flexible | 08/08/2018 | Aggregate |  | 10:35:00 AM | Sand | 2 | 201 | 159.8 | 182.1 | 171.2 |  | 07/14/2017 |  | MnROAD Low Volume Road | 390 | 29316
186-I-2017 | 186 | Inside | Flexible | 08/08/2018 | Aggregate |  | 10:54:00 AM | Sand | 3 | 201 | 131.1 | 143.2 | 136.9 |  | 07/14/2017 |  | MnROAD Low Volume Road | 390 | 29316
186-O-2017 | 186 | Outside | Flexible | 08/27/2020 | Aggregate |  | 1:59:00 PM | Sand | 2 | 201 | 146.4 | 150.9 | 149 |  | 07/14/2017 |  | MnROAD Low Volume Road | 1140
186-O-2017 | 186 | Outside | Flexible | 08/27/2020 | Aggregate |  | 2:09:00 PM | Sand | 3 | 201 | 138.8 | 149.6 | 143.9 |  | 07/14/2017 |  | MnROAD Low Volume Road | 1140
186-I-2017 | 186 | Inside | Flexible | 10/15/2020 | Aggregate |  | 1:46:00 PM | Sand | 1 | 201 | 85.9 | 82.1 | 84 |  | 07/14/2017 |  | MnROAD Low Volume Road | 1189 | 91513
186-I-2017 | 186 | Inside | Flexible | 10/15/2020 | Aggregate |  | 1:51:00 PM | Sand | 2 | 201 | 85.3 | 129.2 | 106.9 |  | 07/14/2017 |  | MnROAD Low Volume Road | 1189 | 91513
186-I-2017 | 186 | Inside | Flexible | 10/15/2020 | Aggregate |  | 1:57:00 PM | Sand | 3 | 201 | 100.6 | 119 | 109.5 |  | 07/14/2017 |  | MnROAD Low Volume Road | 1189 | 91513
186-O-2017 | 186 | Outside | Flexible | 10/15/2020 | Aggregate |  | 9:33:00 AM | Sand | 1 | 201 | 151.5 | 159.8 | 155.3 |  | 07/14/2017 |  | MnROAD Low Volume Road | 1189
186-O-2017 | 186 | Outside | Flexible | 10/15/2020 | Aggregate |  | 9:38:00 AM | Sand | 2 | 201 | 143.9 | 144.5 | 143.9 |  | 07/14/2017 |  | MnROAD Low Volume Road | 1189
186-O-2017 | 186 | Outside | Flexible | 10/15/2020 | Aggregate |  | 9:42:00 AM | Sand | 3 | 201 | 135 | 138.1 | 136.9 |  | 07/14/2017 |  | MnROAD Low Volume Road | 1189
186-I-2017 | 186 | Inside | Flexible | 11/04/2020 | Aggregate |  | 11:07:00 AM | Sand | 1 | 201 | 89.8 | 112.7 | 101.2 |  | 07/14/2017 |  | MnROAD Low Volume Road | 1209 | 94616
186-I-2017 | 186 | Inside | Flexible | 11/04/2020 | Aggregate |  | 11:11:00 AM | Sand | 2 | 201 | 94.9 | 117.1 | 105.7 |  | 07/14/2017 |  | MnROAD Low Volume Road | 1209 | 94616
186-I-2017 | 186 | Inside | Flexible | 11/04/2020 | Aggregate |  | 11:15:00 AM | Sand | 3 | 201 | 94.9 | 109.5 | 102.5 |  | 07/14/2017 |  | MnROAD Low Volume Road | 1209 | 94616
186-O-2017 | 186 | Outside | Flexible | 11/04/2020 | Aggregate |  | 11:26:00 AM | Sand | 1 | 201 | 163.6 | 168.7 | 166.1 |  | 07/14/2017 |  | MnROAD Low Volume Road | 1209
186-O-2017 | 186 | Outside | Flexible | 11/04/2020 | Aggregate |  | 11:31:00 AM | Sand | 2 | 201 | 169.3 | 182.7 | 175.7 |  | 07/14/2017 |  | MnROAD Low Volume Road | 1209
186-O-2017 | 186 | Outside | Flexible | 11/04/2020 | Aggregate |  | 11:35:00 AM | Sand | 3 | 201 | 133 | 154.7 | 143.9 |  | 07/14/2017 |  | MnROAD Low Volume Road | 1209
186-I-2017 | 186 | Inside | Flexible | 04/16/2021 | Aggregate |  | 11:12:00 AM | Sand | 1 | 201 | 83.4 | 117.1 | 100.6 |  | 07/14/2017 |  | MnROAD Low Volume Road | 1372 | 99031
186-I-2017 | 186 | Inside | Flexible | 04/16/2021 | Aggregate |  | 11:16:00 AM | Sand | 2 | 201 | 150.9 | 151.5 | 150.9 |  | 07/14/2017 |  | MnROAD Low Volume Road | 1372 | 99031
186-I-2017 | 186 | Inside | Flexible | 04/16/2021 | Aggregate |  | 11:20:00 AM | Sand | 3 | 201 | 141.3 | 156.6 | 149 |  | 07/14/2017 |  | MnROAD Low Volume Road | 1372 | 99031
186-O-2017 | 186 | Outside | Flexible | 04/16/2021 | Aggregate |  | 11:33:00 AM | Sand | 1 | 201 | 170.6 | 213.9 | 192.2 |  | 07/14/2017 |  | MnROAD Low Volume Road | 1372
186-O-2017 | 186 | Outside | Flexible | 04/16/2021 | Aggregate |  | 11:37:00 AM | Sand | 2 | 201 | 63 | 126.7 | 94.9 |  | 07/14/2017 |  | MnROAD Low Volume Road | 1372
186-O-2017 | 186 | Outside | Flexible | 04/16/2021 | Aggregate |  | 11:41:00 AM | Sand | 3 | 201 | 64.3 | 95.5 | 79.6 |  | 07/14/2017 |  | MnROAD Low Volume Road | 1372
186-I-2017 | 186 | Inside | Flexible | 05/12/2021 | Aggregate |  | 1:25:00 PM | Sand | 1 | 201 | 128.6 | 157.9 | 143.2 |  | 07/14/2017 |  | MnROAD Low Volume Road | 1398 | 100382
186-I-2017 | 186 | Inside | Flexible | 05/12/2021 | Aggregate |  | 1:12:00 PM | Sand | 2 | 201 | 110.1 | 188.4 | 149 |  | 07/14/2017 |  | MnROAD Low Volume Road | 1398 | 100382
186-I-2017 | 186 | Inside | Flexible | 05/12/2021 | Aggregate |  | 1:29:00 PM | Sand | 3 | 201 | 122.2 | 159.8 | 140.7 |  | 07/14/2017 |  | MnROAD Low Volume Road | 1398 | 100382
186-O-2017 | 186 | Outside | Flexible | 05/12/2021 | Aggregate |  | 12:55:00 PM | Sand | 1 | 201 | 71.3 | 168.7 | 120.3 |  | 07/14/2017 |  | MnROAD Low Volume Road | 1398
186-O-2017 | 186 | Outside | Flexible | 05/12/2021 | Aggregate |  | 1:05:00 PM | Sand | 2 | 201 | 87.2 | 176.3 | 131.8 |  | 07/14/2017 |  | MnROAD Low Volume Road | 1398
186-O-2017 | 186 | Outside | Flexible | 05/12/2021 | Aggregate |  | 1:14:00 PM | Sand | 3 | 201 | 84.7 | 170.6 | 127.3 |  | 07/14/2017 |  | MnROAD Low Volume Road | 1398
186-I-2017 | 186 | Inside | Flexible | 07/02/2021 | Aggregate |  | 1:47:00 PM | Sand | 1 | 201 | 92.3 | 93.6 | 92.9 |  | 07/14/2017 |  | MnROAD Low Volume Road | 1449 | 106867
186-I-2017 | 186 | Inside | Flexible | 07/02/2021 | Aggregate |  | 1:52:00 PM | Sand | 2 | 201 | 113.3 | 116.5 | 115.2 |  | 07/14/2017 |  | MnROAD Low Volume Road | 1449 | 106867
186-I-2017 | 186 | Inside | Flexible | 07/02/2021 | Aggregate |  | 1:56:00 PM | Sand | 3 | 201 | 88.5 | 109.5 | 98.7 |  | 07/14/2017 |  | MnROAD Low Volume Road | 1449 | 106867
186-O-2017 | 186 | Outside | Flexible | 07/02/2021 | Aggregate |  | 2:02:00 PM | Sand | 1 | 201 | 82.1 | 150.2 | 115.9 |  | 07/14/2017 |  | MnROAD Low Volume Road | 1449
186-O-2017 | 186 | Outside | Flexible | 07/02/2021 | Aggregate |  | 2:06:00 PM | Sand | 2 | 201 | 80.2 | 161.7 | 121 |  | 07/14/2017 |  | MnROAD Low Volume Road | 1449
186-O-2017 | 186 | Outside | Flexible | 07/02/2021 | Aggregate |  | 2:10:00 PM | Sand | 3 | 201 | 79.6 | 165.5 | 122.2 |  | 07/14/2017 |  | MnROAD Low Volume Road | 1449
186-I-2017 | 186 | Inside | Flexible | 07/16/2021 | Aggregate |  | 10:08:00 AM | Sand | 1 | 201 | 131.1 | 162.3 | 147 |  | 07/14/2017 |  | MnROAD Low Volume Road | 1463 | 108746
186-I-2017 | 186 | Inside | Flexible | 07/16/2021 | Aggregate |  | 10:13:00 AM | Sand | 2 | 201 | 151.5 | 182.7 | 166.8 |  | 07/14/2017 |  | MnROAD Low Volume Road | 1463 | 108746
186-I-2017 | 186 | Inside | Flexible | 07/16/2021 | Aggregate |  | 10:17:00 AM | Sand | 3 | 201 | 158.5 | 197.3 | 177.6 |  | 07/14/2017 |  | MnROAD Low Volume Road | 1463 | 108746
186-O-2017 | 186 | Outside | Flexible | 07/16/2021 | Aggregate |  | 10:23:00 AM | Sand | 1 | 201 | 70.7 | 150.2 | 110.8 |  | 07/14/2017 |  | MnROAD Low Volume Road | 1463
186-O-2017 | 186 | Outside | Flexible | 07/16/2021 | Aggregate |  | 10:28:00 AM | Sand | 2 | 201 | 70 | 163.6 | 116.5 |  | 07/14/2017 |  | MnROAD Low Volume Road | 1463
186-O-2017 | 186 | Outside | Flexible | 07/16/2021 | Aggregate |  | 10:34:00 AM | Sand | 3 | 201 | 84.7 | 159.8 | 122.2 |  | 07/14/2017 |  | MnROAD Low Volume Road | 1463
186-I-2017 | 186 | Inside | Flexible | 08/03/2021 | Aggregate |  | 3:45:00 PM | Sand | 1 | 201 | 147.7 | 163 | 155.3 |  | 07/14/2017 |  | MnROAD Low Volume Road | 1481 | 111413
186-O-2017 | 186 | Outside | Flexible | 08/08/2018 | Aggregate |  | 12:20:00 PM | Sand | 2 | 201 | 172.5 | 205.6 | 189.1 |  | 07/14/2017 |  | MnROAD Low Volume Road | 390
186-O-2017 | 186 | Outside | Flexible | 08/08/2018 | Aggregate |  | 12:14:00 PM | Sand | 3 | 201 | 163.6 | 225.3 | 194.2 |  | 07/14/2017 |  | MnROAD Low Volume Road | 390
186-I-2017 | 186 | Inside | Flexible | 08/22/2018 | Aggregate |  | 7:33:00 AM | Sand | 1 | 201 | 136.9 | 155.3 | 145.8 |  | 07/14/2017 |  | MnROAD Low Volume Road | 404 | 30534
186-I-2017 | 186 | Inside | Flexible | 11/03/2017 | Aggregate |  | 1:35:00 PM | Sand | 1 | 213.7 | 140 | 140.7 | 140 |  | 07/14/2017 |  | MnROAD Low Volume Road | 112 | 3070
186-I-2017 | 186 | Inside | Flexible | 11/03/2017 | Aggregate |  | 1:44:00 PM | Sand | 2 | 186 | 138.1 | 143.2 | 140.7 |  | 07/14/2017 |  | MnROAD Low Volume Road | 112 | 3070
186-I-2017 | 186 | Inside | Flexible | 11/03/2017 | Aggregate |  | 1:50:00 PM | Sand | 3 | 211.6 | 130.5 | 143.2 | 136.9 |  | 07/14/2017 |  | MnROAD Low Volume Road | 112 | 3070
186-O-2017 | 186 | Outside | Flexible | 11/03/2017 | Aggregate |  | 2:00:00 PM | Sand | 1 | 207 | 61.7 | 96.1 | 78.9 |  | 07/14/2017 |  | MnROAD Low Volume Road | 112
186-O-2017 | 186 | Outside | Flexible | 11/03/2017 | Aggregate |  | 2:07:00 PM | Sand | 2 | 208.1 | 62.4 | 98.7 | 80.8 |  | 07/14/2017 |  | MnROAD Low Volume Road | 112
186-O-2017 | 186 | Outside | Flexible | 11/03/2017 | Aggregate |  | 2:13:00 PM | Sand | 3 | 210.4 | 64.3 | 96.8 | 80.2 |  | 07/14/2017 |  | MnROAD Low Volume Road | 112
186-I-2017 | 186 | Inside | Flexible | 11/30/2017 | Aggregate |  | 9:13:00 AM | Sand | 1 | 213.7 | 135 | 131.1 | 133 |  | 07/14/2017 |  | MnROAD Low Volume Road | 139 | 6244
186-I-2017 | 186 | Inside | Flexible | 11/30/2017 | Aggregate |  | 9:13:00 AM | Sand | 2 | 216 | 131.1 | 128.6 | 129.9 |  | 07/14/2017 |  | MnROAD Low Volume Road | 139 | 6244
186-I-2017 | 186 | Inside | Flexible | 11/30/2017 | Aggregate |  | 9:13:00 AM | Sand | 3 | 216 | 133 | 120.3 | 126.7 |  | 07/14/2017 |  | MnROAD Low Volume Road | 139 | 6244
186-O-2017 | 186 | Outside | Flexible | 11/30/2017 | Aggregate |  | 9:49:00 AM | Sand | 1 | 211.6 | 62.4 | 97.4 | 80.2 |  | 07/14/2017 |  | MnROAD Low Volume Road | 139
186-O-2017 | 186 | Outside | Flexible | 11/30/2017 | Aggregate |  | 9:56:00 AM | Sand | 2 | 182.5 | 63 | 92.9 | 77.7 |  | 07/14/2017 |  | MnROAD Low Volume Road | 139
186-O-2017 | 186 | Outside | Flexible | 11/30/2017 | Aggregate |  | 10:02:00 AM | Sand | 3 | 213.9 | 63.7 | 93.6 | 78.3 |  | 07/14/2017 |  | MnROAD Low Volume Road | 139
186-I-2017 | 186 | Inside | Flexible | 06/14/2018 | Aggregate |  | 7:56:00 AM | Sand | 1 | 211.7 | 173.8 | 189.1 | 181.4 |  | 07/14/2017 |  | MnROAD Low Volume Road | 335 | 26990
186-I-2017 | 186 | Inside | Flexible | 06/14/2018 | Aggregate |  | 7:56:00 AM | Sand | 2 | 185.9 | 178.9 | 193.5 | 185.9 |  | 07/14/2017 |  | MnROAD Low Volume Road | 335 | 26990
186-I-2017 | 186 | Inside | Flexible | 06/14/2018 | Aggregate |  | 7:56:00 AM | Sand | 3 | 186 | 185.9 | 184 | 184.6 |  | 07/14/2017 |  | MnROAD Low Volume Road | 335 | 26990
186-O-2017 | 186 | Outside | Flexible | 06/14/2018 | Aggregate |  | 8:22:00 AM | Sand | 1 | 225.9 | 62.4 | 93.6 | 78.3 |  | 07/14/2017 |  | MnROAD Low Volume Road | 335
186-I-2017 | 186 | Inside | Flexible | 06/21/2018 | Aggregate |  | 9:13:00 AM | Sand | 1 | 201 | 150.2 | 161.1 | 156 |  | 07/14/2017 |  | MnROAD Low Volume Road | 342 | 27447
186-I-2017 | 186 | Inside | Flexible | 06/21/2018 | Aggregate |  | 9:39:00 AM | Sand | 2 | 201 | 105 | 137.5 | 121 |  | 07/14/2017 |  | MnROAD Low Volume Road | 342 | 27447
186-O-2017 | 186 | Outside | Flexible | 06/21/2018 | Aggregate |  | 8:42:00 AM | Sand | 1 | 201 | 170 | 217.7 | 194.2 |  | 07/14/2017 |  | MnROAD Low Volume Road | 342
186-O-2017 | 186 | Outside | Flexible | 06/21/2018 | Aggregate |  | 8:58:00 AM | Sand | 2 | 201 | 166.1 | 229.8 | 198 |  | 07/14/2017 |  | MnROAD Low Volume Road | 342
186-I-2017 | 186 | Inside | Flexible | 07/09/2018 | Aggregate |  | 2:44:00 AM | Sand | 1 | 200.9 | 166.1 | 155.3 | 161.1 |  | 07/14/2017 |  | MnROAD Low Volume Road | 360 | 27447
186-I-2017 | 186 | Inside | Flexible | 07/09/2018 | Aggregate |  | 2:50:00 AM | Sand | 2 | 200.9 | 164.9 | 163 | 163.6 |  | 07/14/2017 |  | MnROAD Low Volume Road | 360 | 27447
186-I-2017 | 186 | Inside | Flexible | 08/03/2021 | Aggregate |  | 3:51:00 PM | Sand | 2 | 201 | 131.8 | 154.1 | 143.2 |  | 07/14/2017 |  | MnROAD Low Volume Road | 1481 | 111413
186-I-2017 | 186 | Inside | Flexible | 08/03/2021 | Aggregate |  | 3:55:00 PM | Sand | 3 | 201 | 145.1 | 151.5 | 148.3 |  | 07/14/2017 |  | MnROAD Low Volume Road | 1481 | 111413
186-O-2017 | 186 | Outside | Flexible | 08/03/2021 | Aggregate |  | 4:01:00 PM | Sand | 1 | 201 | 68.8 | 145.1 | 106.9 |  | 07/14/2017 |  | MnROAD Low Volume Road | 1481
186-O-2017 | 186 | Outside | Flexible | 08/03/2021 | Aggregate |  | 4:16:00 PM | Sand | 3 | 201 | 69.4 | 157.9 | 113.3 |  | 07/14/2017 |  | MnROAD Low Volume Road | 1481
186-I-2017 | 186 | Inside | Flexible | 09/01/2021 | Aggregate |  | 9:37:00 AM | Sand | 1 | 201 | 87.8 | 105.7 | 96.8 |  | 07/14/2017 |  | MnROAD Low Volume Road | 1510 | 115393
186-I-2017 | 186 | Inside | Flexible | 09/01/2021 | Aggregate |  | 9:42:00 AM | Sand | 2 | 201 | 122.2 | 112.7 | 117.8 |  | 07/14/2017 |  | MnROAD Low Volume Road | 1510 | 115393
186-I-2017 | 186 | Inside | Flexible | 09/01/2021 | Aggregate |  | 9:46:00 AM | Sand | 3 | 201 | 122.2 | 145.8 | 133.7 |  | 07/14/2017 |  | MnROAD Low Volume Road | 1510 | 115393
186-O-2017 | 186 | Outside | Flexible | 09/01/2021 | Aggregate |  | 10:01:00 AM | Sand | 1 | 201 | 84 | 165.5 | 124.8 |  | 07/14/2017 |  | MnROAD Low Volume Road | 1510
186-O-2017 | 186 | Outside | Flexible | 09/01/2021 | Aggregate |  | 10:06:00 AM | Sand | 2 | 201 | 85.3 | 185.9 | 135.6 |  | 07/14/2017 |  | MnROAD Low Volume Road | 1510
186-O-2017 | 186 | Outside | Flexible | 09/01/2021 | Aggregate |  | 10:10:00 AM | Sand | 3 | 201 | 82.1 | 161.1 | 121.6 |  | 07/14/2017 |  | MnROAD Low Volume Road | 1510
186-I-2017 | 186 | Inside | Flexible | 10/07/2021 | Aggregate |  | 3:40:00 PM | Sand | 1 | 201 | 96.1 | 136.9 | 116.5 |  | 07/14/2017 |  | MnROAD Low Volume Road | 1546 | 121624
186-I-2017 | 186 | Inside | Flexible | 10/07/2021 | Aggregate |  | 3:44:00 PM | Sand | 2 | 201 | 101.9 | 145.8 | 123.5 |  | 07/14/2017 |  | MnROAD Low Volume Road | 1546 | 121624
186-I-2017 | 186 | Inside | Flexible | 10/07/2021 | Aggregate |  | 3:49:00 PM | Sand | 3 | 201 | 108.9 | 134.3 | 121.6 |  | 07/14/2017 |  | MnROAD Low Volume Road | 1546 | 121624
186-O-2017 | 186 | Outside | Flexible | 10/07/2021 | Aggregate |  | 3:59:00 PM | Sand | 1 | 201 | 81.5 | 136.2 | 108.9 |  | 07/14/2017 |  | MnROAD Low Volume Road | 1546
186-O-2017 | 186 | Outside | Flexible | 10/07/2021 | Aggregate |  | 4:03:00 PM | Sand | 2 | 201 | 141.3 | 207.5 | 174.4 |  | 07/14/2017 |  | MnROAD Low Volume Road | 1546
186-O-2017 | 186 | Outside | Flexible | 10/07/2021 | Aggregate |  | 4:07:00 PM | Sand | 3 | 201 | 82.8 | 142 | 112 |  | 07/14/2017 |  | MnROAD Low Volume Road | 1546
186-I-2017 | 186 | Inside | Flexible | 10/22/2021 | Aggregate |  | 3:12:00 PM | Sand | 1 | 201 | 83.4 | 89.8 | 86.6 |  | 07/14/2017 |  | MnROAD Low Volume Road | 1561 | 124011
186-I-2017 | 186 | Inside | Flexible | 10/22/2021 | Aggregate |  | 3:16:00 PM | Sand | 2 | 201 | 76.4 | 80.8 | 78.3 |  | 07/14/2017 |  | MnROAD Low Volume Road | 1561 | 124011
186-I-2017 | 186 | Inside | Flexible | 10/22/2021 | Aggregate |  | 3:20:00 PM | Sand | 3 | 201 | 75.8 | 94.9 | 85.3 |  | 07/14/2017 |  | MnROAD Low Volume Road | 1561 | 124011
186-O-2017 | 186 | Outside | Flexible | 10/22/2021 | Aggregate |  | 3:27:00 PM | Sand | 1 | 201 | 102.5 | 154.1 | 128 |  | 07/14/2017 |  | MnROAD Low Volume Road | 1561
186-O-2017 | 186 | Outside | Flexible | 10/22/2021 | Aggregate |  | 3:33:00 PM | Sand | 2 | 201 | 161.7 | 185.9 | 173.8 |  | 07/14/2017 |  | MnROAD Low Volume Road | 1561
186-O-2017 | 186 | Outside | Flexible | 10/22/2021 | Aggregate |  | 3:37:00 PM | Sand | 3 | 201 | 163.6 | 187.2 | 175.1 |  | 07/14/2017 |  | MnROAD Low Volume Road | 1561
186-I-2017 | 186 | Inside | Flexible | 11/19/2021 | Aggregate |  | 12:32:00 PM | Sand | 1 | 201 | 122.2 | 140.7 | 131.8 |  | 07/14/2017 |  | MnROAD Low Volume Road | 1589 | 126844
186-I-2017 | 186 | Inside | Flexible | 11/19/2021 | Aggregate |  | 12:36:00 PM | Sand | 2 | 201 | 121.6 | 115.2 | 117.8 |  | 07/14/2017 |  | MnROAD Low Volume Road | 1589 | 126844
186-I-2017 | 186 | Inside | Flexible | 11/19/2021 | Aggregate |  | 12:48:00 PM | Sand | 3 | 201 | 119 | 118.4 | 118.4 |  | 07/14/2017 |  | MnROAD Low Volume Road | 1589 | 126844
186-O-2017 | 186 | Outside | Flexible | 11/19/2021 | Aggregate |  | 12:56:00 PM | Sand | 1 | 201 | 70 | 161.7 | 115.9 |  | 07/14/2017 |  | MnROAD Low Volume Road | 1589
186-O-2017 | 186 | Outside | Flexible | 11/19/2021 | Aggregate |  | 1:01:00 PM | Sand | 2 | 201 | 79.6 | 185.9 | 133 |  | 07/14/2017 |  | MnROAD Low Volume Road | 1589
186-O-2017 | 186 | Outside | Flexible | 11/19/2021 | Aggregate |  | 1:05:00 PM | Sand | 3 | 201 | 70 | 150.9 | 110.8 |  | 07/14/2017 |  | MnROAD Low Volume Road | 1589
186-I-2017 | 186 | Inside | Flexible | 04/25/2022 | Aggregate |  | 12:46:00 PM | Sand | 1 | 201 | 122.2 | 133.7 | 128 |  | 07/14/2017 |  | MnROAD Low Volume Road | 1746 | 149755
186-I-2017 | 186 | Inside | Flexible | 04/25/2022 | Aggregate |  | 12:52:00 PM | Sand | 2 | 201 | 119.7 | 118.4 | 119 |  | 07/14/2017 |  | MnROAD Low Volume Road | 1746 | 149755
186-I-2017 | 186 | Inside | Flexible | 04/25/2022 | Aggregate |  | 12:57:00 PM | Sand | 3 | 201 | 122.2 | 127.3 | 124.8 |  | 07/14/2017 |  | MnROAD Low Volume Road | 1746 | 149755
186-O-2017 | 186 | Outside | Flexible | 04/25/2022 | Aggregate |  | 1:10:00 PM | Sand | 1 | 201 | 90.4 | 105.7 | 98 |  | 07/14/2017 |  | MnROAD Low Volume Road | 1746
186-O-2017 | 186 | Outside | Flexible | 04/25/2022 | Aggregate |  | 1:15:00 PM | Sand | 2 | 201 | 91 | 110.8 | 100.6 |  | 07/14/2017 |  | MnROAD Low Volume Road | 1746
186-I-2017 | 186 | Inside | Flexible | 11/02/2022 | Aggregate |  | 9:37:00 AM | Sand | 1 | 201 | 78.3 | 81.5 | 79.6 |  | 07/14/2017 |  | MnROAD Low Volume Road | 1937 | 152764
186-I-2017 | 186 | Inside | Flexible | 11/02/2022 | Aggregate |  | 9:41:00 AM | Sand | 2 | 201 | 86.6 | 85.9 | 85.9 |  | 07/14/2017 |  | MnROAD Low Volume Road | 1937 | 152764
186-I-2017 | 186 | Inside | Flexible | 11/02/2022 | Aggregate |  | 9:53:00 AM | Sand | 3 | 201 | 77.7 | 80.2 | 78.9 |  | 07/14/2017 |  | MnROAD Low Volume Road | 1937 | 152764
186-O-2017 | 186 | Outside | Flexible | 11/02/2022 | Aggregate |  | 10:55:00 AM | Sand | 1 | 201 | 86.6 | 94.2 | 90.4 |  | 07/14/2017 |  | MnROAD Low Volume Road | 1937
186-O-2017 | 186 | Outside | Flexible | 11/02/2022 | Aggregate |  | 11:00:00 AM | Sand | 2 | 201 | 85.9 | 93.6 | 89.8 |  | 07/14/2017 |  | MnROAD Low Volume Road | 1937
186-O-2017 | 186 | Outside | Flexible | 11/02/2022 | Aggregate |  | 11:04:00 AM | Sand | 3 | 201 | 85.9 | 94.9 | 90.4 |  | 07/14/2017 |  | MnROAD Low Volume Road | 1937
186-I-2017 | 186 | Inside | Flexible | 08/22/2018 | Aggregate |  | 7:40:00 AM | Sand | 2 | 201 | 125.4 | 155.3 | 140 |  | 07/14/2017 |  | MnROAD Low Volume Road | 404 | 30534
186-I-2017 | 186 | Inside | Flexible | 08/22/2018 | Aggregate |  | 7:46:00 AM | Sand | 3 | 201 | 136.9 | 163.6 | 150.2 |  | 07/14/2017 |  | MnROAD Low Volume Road | 404 | 30534
186-O-2017 | 186 | Outside | Flexible | 08/22/2018 | Aggregate |  | 7:14:00 AM | Sand | 1 | 201 | 185.2 | 205 | 194.8 |  | 07/14/2017 |  | MnROAD Low Volume Road | 404
186-O-2017 | 186 | Outside | Flexible | 08/22/2018 | Aggregate |  | 7:21:00 AM | Sand | 2 | 201 | 185.2 | 219 | 202.4 |  | 07/14/2017 |  | MnROAD Low Volume Road | 404
186-O-2017 | 186 | Outside | Flexible | 08/22/2018 | Aggregate |  | 7:27:00 AM | Sand | 3 | 201 | 192.2 | 226 | 209.4 |  | 07/14/2017 |  | MnROAD Low Volume Road | 404
186-I-2017 | 186 | Inside | Flexible | 11/01/2018 | Aggregate |  | 11:15:00 AM | Sand | 1 | 201 | 139.4 | 140.7 | 140 |  | 07/14/2017 |  | MnROAD Low Volume Road | 475 | 36648
186-I-2017 | 186 | Inside | Flexible | 11/01/2018 | Aggregate |  | 11:20:00 AM | Sand | 2 | 201 | 137.5 | 161.1 | 149.6 |  | 07/14/2017 |  | MnROAD Low Volume Road | 475 | 36648
186-I-2017 | 186 | Inside | Flexible | 11/01/2018 | Aggregate |  | 11:26:00 AM | Sand | 3 | 201 | 117.8 | 186.5 | 152.1 |  | 07/14/2017 |  | MnROAD Low Volume Road | 475 | 36648
186-O-2017 | 186 | Outside | Flexible | 11/01/2018 | Aggregate |  | 11:42:00 AM | Sand | 1 | 201 | 64.3 | 151.5 | 107.6 |  | 07/14/2017 |  | MnROAD Low Volume Road | 475
186-O-2017 | 186 | Outside | Flexible | 11/01/2018 | Aggregate |  | 11:47:00 AM | Sand | 2 | 201 | 64.9 | 148.3 | 106.9 |  | 07/14/2017 |  | MnROAD Low Volume Road | 475
186-O-2017 | 186 | Outside | Flexible | 11/01/2018 | Aggregate |  | 11:52:00 AM | Sand | 3 | 201 | 65.6 | 154.7 | 110.1 |  | 07/14/2017 |  | MnROAD Low Volume Road | 475
186-O-2017 | 186 | Outside | Flexible | 07/03/2019 | Aggregate |  | 7:10:00 AM | Sand | 1 | 201 | 89.8 | 170.6 | 129.9 |  | 07/14/2017 |  | MnROAD Low Volume Road | 719
186-O-2017 | 186 | Outside | Flexible | 09/24/2019 | Aggregate |  | 9:24:00 AM | Sand | 1 | 201 | 124.1 | 195.4 | 159.8 |  | 07/14/2017 |  | MnROAD Low Volume Road | 802
186-O-2017 | 186 | Outside | Flexible | 09/24/2019 | Aggregate |  | 9:34:00 AM | Sand | 2 | 201 | 166.1 | 177.6 | 171.9 |  | 07/14/2017 |  | MnROAD Low Volume Road | 802
186-O-2017 | 186 | Outside | Flexible | 09/24/2019 | Aggregate |  | 9:39:00 AM | Sand | 3 | 201 | 166.1 | 184 | 175.1 |  | 07/14/2017 |  | MnROAD Low Volume Road | 802
186-I-2017 | 186 | Inside | Flexible | 08/06/2020 | Aggregate |  | 1:55:00 PM | Sand | 1 | 201 | 94.9 | 102.5 | 98.7 |  | 07/14/2017 |  | MnROAD Low Volume Road | 1119 | 85065
186-I-2017 | 186 | Inside | Flexible | 08/06/2020 | Aggregate |  | 2:02:00 PM | Sand | 2 | 201 | 121 | 116.5 | 119 |  | 07/14/2017 |  | MnROAD Low Volume Road | 1119 | 85065
186-I-2017 | 186 | Inside | Flexible | 08/06/2020 | Aggregate |  | 2:07:00 PM | Sand | 3 | 201 | 102.5 | 81.5 | 91.7 |  | 07/14/2017 |  | MnROAD Low Volume Road | 1119 | 85065
186-O-2017 | 186 | Outside | Flexible | 08/06/2020 | Aggregate |  | 1:18:00 PM | Sand | 1 | 201 | 150.2 | 159.8 | 154.7 |  | 07/14/2017 |  | MnROAD Low Volume Road | 1119
186-O-2017 | 186 | Outside | Flexible | 08/06/2020 | Aggregate |  | 1:31:00 PM | Sand | 2 | 201 | 163 | 192.2 | 177.6 |  | 07/14/2017 |  | MnROAD Low Volume Road | 1119
186-O-2017 | 186 | Outside | Flexible | 08/06/2020 | Aggregate |  | 1:39:00 PM | Sand | 3 | 201 | 78.3 | 108.2 | 93.6 |  | 07/14/2017 |  | MnROAD Low Volume Road | 1119
186-I-2017 | 186 | Inside | Flexible | 08/27/2020 | Aggregate |  | 1:21:00 PM | Sand | 1 | 201 | 98.7 | 129.9 | 113.9 |  | 07/14/2017 |  | MnROAD Low Volume Road | 1140 | 87005
186-I-2017 | 186 | Inside | Flexible | 08/27/2020 | Aggregate |  | 1:25:00 PM | Sand | 2 | 201 | 79.6 | 126 | 102.5 |  | 07/14/2017 |  | MnROAD Low Volume Road | 1140 | 87005
186-I-2017 | 186 | Inside | Flexible | 08/27/2020 | Aggregate |  | 1:37:00 PM | Sand | 3 | 201 | 92.3 | 86.6 | 89.8 |  | 07/14/2017 |  | MnROAD Low Volume Road | 1140 | 87005
186-O-2017 | 186 | Outside | Flexible | 08/27/2020 | Aggregate |  | 1:55:00 PM | Sand | 1 | 201 | 147.7 | 173.1 | 160.4 |  | 07/14/2017 |  | MnROAD Low Volume Road | 1140
188-O-2017 | 188 | Outside | Flexible | 11/03/2017 | Aggregate |  | 2:00:00 PM | Clay | 1 | 203.7 | 113.3 | 155.3 | 134.3 |  | 07/15/2017 |  | MnROAD Low Volume Road | 111
188-O-2017 | 188 | Outside | Flexible | 11/03/2017 | Aggregate |  | 2:07:00 PM | Clay | 2 | 206 | 112.7 | 164.9 | 138.8 |  | 07/15/2017 |  | MnROAD Low Volume Road | 111
188-O-2017 | 188 | Outside | Flexible | 11/03/2017 | Aggregate |  | 2:13:00 PM | Clay | 3 | 213.9 | 118.4 | 157.2 | 138.1 |  | 07/15/2017 |  | MnROAD Low Volume Road | 111
188-I-2017 | 188 | Inside | Flexible | 11/30/2017 | Aggregate |  | 9:13:00 AM | Clay | 1 | 213.7 | 58.6 | 108.2 | 83.4 |  | 07/15/2017 |  | MnROAD Low Volume Road | 138 | 6244
188-I-2017 | 188 | Inside | Flexible | 11/30/2017 | Aggregate |  | 9:13:00 AM | Clay | 2 | 236.1 | 61.1 | 109.5 | 85.3 |  | 07/15/2017 |  | MnROAD Low Volume Road | 138 | 6244
188-I-2017 | 188 | Inside | Flexible | 11/30/2017 | Aggregate |  | 9:13:00 AM | Clay | 3 | 184.9 | 51.6 | 96.1 | 73.8 |  | 07/15/2017 |  | MnROAD Low Volume Road | 138 | 6244
188-O-2017 | 188 | Outside | Flexible | 11/30/2017 | Aggregate |  | 9:49:00 AM | Clay | 1 | 184.7 | 107.6 | 160.4 | 133.7 |  | 07/15/2017 |  | MnROAD Low Volume Road | 138
188-O-2017 | 188 | Outside | Flexible | 11/30/2017 | Aggregate |  | 9:56:00 AM | Clay | 2 | 211.5 | 117.8 | 164.9 | 141.3 |  | 07/15/2017 |  | MnROAD Low Volume Road | 138
188-O-2017 | 188 | Outside | Flexible | 11/30/2017 | Aggregate |  | 10:02:00 AM | Clay | 3 | 207.2 | 114.6 | 159.8 | 137.5 |  | 07/15/2017 |  | MnROAD Low Volume Road | 138
188-I-2017 | 188 | Inside | Flexible | 06/14/2018 | Aggregate |  | 7:56:00 AM | Clay | 1 | 188.2 | 71.3 | 124.1 | 98 |  | 07/15/2017 |  | MnROAD Low Volume Road | 334 | 26990
188-I-2017 | 188 | Inside | Flexible | 06/14/2018 | Aggregate |  | 7:56:00 AM | Clay | 2 | 188.2 | 69.4 | 114.6 | 91.7 |  | 07/15/2017 |  | MnROAD Low Volume Road | 334 | 26990
188-I-2017 | 188 | Inside | Flexible | 06/14/2018 | Aggregate |  | 7:56:00 AM | Clay | 3 | 188.2 | 71.3 | 126.7 | 98.7 |  | 07/15/2017 |  | MnROAD Low Volume Road | 334 | 26990
188-O-2017 | 188 | Outside | Flexible | 06/14/2018 | Aggregate |  | 8:22:00 AM | Clay | 1 | 225.9 | 107.6 | 152.1 | 129.9 |  | 07/15/2017 |  | MnROAD Low Volume Road | 334
188-O-2017 | 188 | Outside | Flexible | 06/21/2018 | Aggregate |  | 8:58:00 AM | Clay | 2 | 201 | 85.3 | 89.8 | 87.2 |  | 07/15/2017 |  | MnROAD Low Volume Road | 341
188-I-2017 | 188 | Inside | Flexible | 07/09/2018 | Aggregate |  | 2:44:00 AM | Clay | 1 | 200.9 | 76.4 | 144.5 | 110.8 |  | 07/15/2017 |  | MnROAD Low Volume Road | 359 | 27447
188-I-2017 | 188 | Inside | Flexible | 07/09/2018 | Aggregate |  | 2:50:00 AM | Clay | 2 | 200.9 | 73.8 | 142.6 | 108.2 |  | 07/15/2017 |  | MnROAD Low Volume Road | 359 | 27447
188-I-2017 | 188 | Inside | Flexible | 07/09/2018 | Aggregate |  | 2:56:00 AM | Clay | 3 | 200.9 | 75.8 | 147 | 111.4 |  | 07/15/2017 |  | MnROAD Low Volume Road | 359 | 27447
188-O-2017 | 188 | Outside | Flexible | 07/09/2018 | Aggregate |  | 3:06:00 AM | Clay | 1 | 212.7 | 113.9 | 171.9 | 143.2 |  | 07/15/2017 |  | MnROAD Low Volume Road | 359
188-O-2017 | 188 | Outside | Flexible | 07/09/2018 | Aggregate |  | 3:12:00 AM | Clay | 2 | 208.5 | 113.3 | 114.6 | 113.9 |  | 07/15/2017 |  | MnROAD Low Volume Road | 359
188-O-2017 | 188 | Outside | Flexible | 07/09/2018 | Aggregate |  | 3:18:00 AM | Clay | 3 | 214.7 | 152.8 | 163 | 157.9 |  | 07/15/2017 |  | MnROAD Low Volume Road | 359
188-I-2017 | 188 | Inside | Flexible | 07/26/2018 | Aggregate |  | 10:59:00 AM | Clay | 1 | 201 | 77.7 | 144.5 | 111.4 |  | 07/15/2017 |  | MnROAD Low Volume Road | 376 | 28599
188-I-2017 | 188 | Inside | Flexible | 07/26/2018 | Aggregate |  | 11:06:00 AM | Clay | 2 | 201 | 77 | 144.5 | 110.8 |  | 07/15/2017 |  | MnROAD Low Volume Road | 376 | 28599
188-I-2017 | 188 | Inside | Flexible | 07/26/2018 | Aggregate |  | 11:12:00 AM | Clay | 3 | 201 | 77.7 | 146.4 | 112 |  | 07/15/2017 |  | MnROAD Low Volume Road | 376 | 28599
188-O-2017 | 188 | Outside | Flexible | 07/26/2018 | Aggregate |  | 10:36:00 AM | Clay | 1 | 201 | 83.4 | 67.5 | 75.8 |  | 07/15/2017 |  | MnROAD Low Volume Road | 376
188-O-2017 | 188 | Outside | Flexible | 07/26/2018 | Aggregate |  | 10:48:00 AM | Clay | 2 | 201 | 87.2 | 70.7 | 78.9 |  | 07/15/2017 |  | MnROAD Low Volume Road | 376
188-O-2017 | 188 | Outside | Flexible | 07/26/2018 | Aggregate |  | 10:54:00 AM | Clay | 3 | 201 | 77.7 | 105.7 | 91.7 |  | 07/15/2017 |  | MnROAD Low Volume Road | 376
188-I-2017 | 188 | Inside | Flexible | 08/08/2018 | Aggregate |  | 10:29:00 AM | Clay | 1 | 201 | 73.8 | 147 | 110.8 |  | 07/15/2017 |  | MnROAD Low Volume Road | 389 | 29316
188-I-2017 | 188 | Inside | Flexible | 08/08/2018 | Aggregate |  | 10:35:00 AM | Clay | 2 | 201 | 79.6 | 138.1 | 108.9 |  | 07/15/2017 |  | MnROAD Low Volume Road | 389 | 29316
188-I-2017 | 188 | Inside | Flexible | 08/08/2018 | Aggregate |  | 10:54:00 AM | Clay | 3 | 201 | 76.4 | 143.2 | 110.1 |  | 07/15/2017 |  | MnROAD Low Volume Road | 389 | 29316
188-O-2017 | 188 | Outside | Flexible | 08/08/2018 | Aggregate |  | 12:20:00 PM | Clay | 2 | 201 | 92.9 | 92.3 | 92.3 |  | 07/15/2017 |  | MnROAD Low Volume Road | 389
188-O-2017 | 188 | Outside | Flexible | 08/08/2018 | Aggregate |  | 12:14:00 PM | Clay | 3 | 201 | 82.1 | 116.5 | 99.3 |  | 07/15/2017 |  | MnROAD Low Volume Road | 389
188-I-2017 | 188 | Inside | Flexible | 08/22/2018 | Aggregate |  | 7:33:00 AM | Clay | 1 | 201 | 77 | 143.2 | 110.1 |  | 07/15/2017 |  | MnROAD Low Volume Road | 403 | 30534
188-I-2017 | 188 | Inside | Flexible | 08/22/2018 | Aggregate |  | 7:40:00 AM | Clay | 2 | 201 | 77 | 142.6 | 109.5 |  | 07/15/2017 |  | MnROAD Low Volume Road | 403 | 30534
188-I-2017 | 188 | Inside | Flexible | 08/22/2018 | Aggregate |  | 7:46:00 AM | Clay | 3 | 201 | 75.8 | 143.2 | 109.5 |  | 07/15/2017 |  | MnROAD Low Volume Road | 403 | 30534
188-O-2017 | 188 | Outside | Flexible | 08/22/2018 | Aggregate |  | 7:15:00 AM | Clay | 1 | 201 | 78.9 | 82.8 | 80.8 |  | 07/15/2017 |  | MnROAD Low Volume Road | 403
188-O-2017 | 188 | Outside | Flexible | 08/22/2018 | Aggregate |  | 7:21:00 AM | Clay | 2 | 201 | 77 | 73.2 | 75.1 |  | 07/15/2017 |  | MnROAD Low Volume Road | 403
188-O-2017 | 188 | Outside | Flexible | 08/22/2018 | Aggregate |  | 7:27:00 AM | Clay | 3 | 201 | 90.4 | 72.6 | 81.5 |  | 07/15/2017 |  | MnROAD Low Volume Road | 403
188-I-2017 | 188 | Inside | Flexible | 11/01/2018 | Aggregate |  | 11:15:00 AM | Clay | 1 | 201 | 69.4 | 135 | 101.9 |  | 07/15/2017 |  | MnROAD Low Volume Road | 474 | 36648
188-I-2017 | 188 | Inside | Flexible | 11/01/2018 | Aggregate |  | 11:20:00 AM | Clay | 2 | 201 | 70 | 136.9 | 103.1 |  | 07/15/2017 |  | MnROAD Low Volume Road | 474 | 36648
188-I-2017 | 188 | Inside | Flexible | 11/01/2018 | Aggregate |  | 11:26:00 AM | Clay | 3 | 201 | 71.3 | 132.4 | 101.9 |  | 07/15/2017 |  | MnROAD Low Volume Road | 474 | 36648
188-O-2017 | 188 | Outside | Flexible | 11/01/2018 | Aggregate |  | 11:42:00 AM | Clay | 1 | 201 | 123.5 | 136.9 | 129.9 |  | 07/15/2017 |  | MnROAD Low Volume Road | 474
188-O-2017 | 188 | Outside | Flexible | 11/01/2018 | Aggregate |  | 11:47:00 AM | Clay | 2 | 201 | 98 | 155.3 | 126.7 |  | 07/15/2017 |  | MnROAD Low Volume Road | 474
188-O-2017 | 188 | Outside | Flexible | 11/01/2018 | Aggregate |  | 11:52:00 AM | Clay | 3 | 201 | 107.6 | 181.4 | 144.5 |  | 07/15/2017 |  | MnROAD Low Volume Road | 474
188-O-2017 | 188 | Outside | Flexible | 07/03/2019 | Aggregate |  | 7:10:00 AM | Clay | 1 | 203 | 99.9 | 133.7 | 117.1 |  | 07/15/2017 |  | MnROAD Low Volume Road | 718
188-O-2017 | 188 | Outside | Flexible | 09/24/2019 | Aggregate |  | 9:24:00 AM | Clay | 1 | 203 | 148.3 | 148.3 | 148.3 |  | 07/15/2017 |  | MnROAD Low Volume Road | 801
188-O-2017 | 188 | Outside | Flexible | 09/24/2019 | Aggregate |  | 9:34:00 AM | Clay | 2 | 203 | 90.4 | 143.2 | 117.1 |  | 07/15/2017 |  | MnROAD Low Volume Road | 801
188-O-2017 | 188 | Outside | Flexible | 09/24/2019 | Aggregate |  | 9:39:00 AM | Clay | 3 | 203 | 99.3 | 156.6 | 128 |  | 07/15/2017 |  | MnROAD Low Volume Road | 801
188-I-2017 | 188 | Inside | Flexible | 08/06/2020 | Aggregate |  | 1:55:00 PM | Clay | 1 | 201 | 132.4 | 154.1 | 143.2 |  | 07/15/2017 |  | MnROAD Low Volume Road | 1118 | 85065
188-I-2017 | 188 | Inside | Flexible | 08/06/2020 | Aggregate |  | 2:02:00 PM | Clay | 2 | 201 | 90.4 | 144.5 | 117.8 |  | 07/15/2017 |  | MnROAD Low Volume Road | 1118 | 85065
188-I-2017 | 188 | Inside | Flexible | 08/06/2020 | Aggregate |  | 2:07:00 PM | Clay | 3 | 201 | 123.5 | 151.5 | 137.5 |  | 07/15/2017 |  | MnROAD Low Volume Road | 1118 | 85065
188-O-2017 | 188 | Outside | Flexible | 08/06/2020 | Aggregate |  | 1:19:00 PM | Clay | 1 | 203 | 96.1 | 159.1 | 128 |  | 07/15/2017 |  | MnROAD Low Volume Road | 1118
188-O-2017 | 188 | Outside | Flexible | 08/06/2020 | Aggregate |  | 1:31:00 PM | Clay | 2 | 203 | 86.6 | 151.5 | 119 |  | 07/15/2017 |  | MnROAD Low Volume Road | 1118
188-O-2017 | 188 | Outside | Flexible | 08/06/2020 | Aggregate |  | 1:40:00 PM | Clay | 3 | 203 | 140 | 168.1 | 154.1 |  | 07/15/2017 |  | MnROAD Low Volume Road | 1118
188-I-2017 | 188 | Inside | Flexible | 08/27/2020 | Aggregate |  | 1:21:00 PM | Clay | 1 | 201 | 144.5 | 182.7 | 163.6 |  | 07/15/2017 |  | MnROAD Low Volume Road | 1139 | 87005
188-I-2017 | 188 | Inside | Flexible | 08/27/2020 | Aggregate |  | 1:25:00 PM | Clay | 2 | 201 | 146.4 | 168.7 | 157.2 |  | 07/15/2017 |  | MnROAD Low Volume Road | 1139 | 87005
188-I-2017 | 188 | Inside | Flexible | 08/27/2020 | Aggregate |  | 1:37:00 PM | Clay | 3 | 201 | 136.2 | 161.7 | 149 |  | 07/15/2017 |  | MnROAD Low Volume Road | 1139 | 87005
188-O-2017 | 188 | Outside | Flexible | 08/27/2020 | Aggregate |  | 1:55:00 PM | Clay | 1 | 203 | 94.2 | 141.3 | 117.8 |  | 07/15/2017 |  | MnROAD Low Volume Road | 1139
188-O-2017 | 188 | Outside | Flexible | 08/27/2020 | Aggregate |  | 1:59:00 PM | Clay | 2 | 203 | 94.2 | 136.9 | 115.9 |  | 07/15/2017 |  | MnROAD Low Volume Road | 1139
188-O-2017 | 188 | Outside | Flexible | 08/27/2020 | Aggregate |  | 2:09:00 PM | Clay | 3 | 203 | 98.7 | 138.1 | 118.4 |  | 07/15/2017 |  | MnROAD Low Volume Road | 1139
188-I-2017 | 188 | Inside | Flexible | 10/15/2020 | Aggregate |  | 1:46:00 PM | Clay | 1 | 201 | 153.4 | 161.7 | 157.9 |  | 07/15/2017 |  | MnROAD Low Volume Road | 1188 | 91513
188-I-2017 | 188 | Inside | Flexible | 10/15/2020 | Aggregate |  | 1:51:00 PM | Clay | 2 | 201 | 185.9 | 178.2 | 182.1 |  | 07/15/2017 |  | MnROAD Low Volume Road | 1188 | 91513
188-I-2017 | 188 | Inside | Flexible | 10/15/2020 | Aggregate |  | 1:56:00 PM | Clay | 3 | 201 | 164.2 | 175.7 | 170 |  | 07/15/2017 |  | MnROAD Low Volume Road | 1188 | 91513
188-O-2017 | 188 | Outside | Flexible | 10/15/2020 | Aggregate |  | 9:33:00 AM | Clay | 1 | 203 | 112 | 155.3 | 133.7 |  | 07/15/2017 |  | MnROAD Low Volume Road | 1188
188-O-2017 | 188 | Outside | Flexible | 10/15/2020 | Aggregate |  | 9:38:00 AM | Clay | 2 | 203 | 113.3 | 157.9 | 135.6 |  | 07/15/2017 |  | MnROAD Low Volume Road | 1188
188-O-2017 | 188 | Outside | Flexible | 10/15/2020 | Aggregate |  | 9:42:00 AM | Clay | 3 | 203 | 102.5 | 151.5 | 127.3 |  | 07/15/2017 |  | MnROAD Low Volume Road | 1188
188-I-2017 | 188 | Inside | Flexible | 11/04/2020 | Aggregate |  | 11:07:00 AM | Clay | 1 | 201 | 145.1 | 180.8 | 163 |  | 07/15/2017 |  | MnROAD Low Volume Road | 1208 | 94616
188-I-2017 | 188 | Inside | Flexible | 11/04/2020 | Aggregate |  | 11:11:00 AM | Clay | 2 | 201 | 128.6 | 157.2 | 143.2 |  | 07/15/2017 |  | MnROAD Low Volume Road | 1208 | 94616
188-I-2017 | 188 | Inside | Flexible | 11/04/2020 | Aggregate |  | 11:15:00 AM | Clay | 3 | 201 | 154.7 | 169.3 | 161.7 |  | 07/15/2017 |  | MnROAD Low Volume Road | 1208 | 94616
188-O-2017 | 188 | Outside | Flexible | 11/04/2020 | Aggregate |  | 11:26:00 AM | Clay | 1 | 203 | 123.5 | 164.2 | 143.9 |  | 07/15/2017 |  | MnROAD Low Volume Road | 1208
188-O-2017 | 188 | Outside | Flexible | 11/04/2020 | Aggregate |  | 11:31:00 AM | Clay | 2 | 203 | 103.8 | 147.7 | 126 |  | 07/15/2017 |  | MnROAD Low Volume Road | 1208
188-O-2017 | 188 | Outside | Flexible | 11/04/2020 | Aggregate |  | 11:35:00 AM | Clay | 3 | 203 | 87.8 | 149 | 118.4 |  | 07/15/2017 |  | MnROAD Low Volume Road | 1208
188-I-2017 | 188 | Inside | Flexible | 04/16/2021 | Aggregate |  | 11:12:00 AM | Clay | 1 | 201 | 192.9 | 172.5 | 182.7 |  | 07/15/2017 |  | MnROAD Low Volume Road | 1371 | 99031
188-I-2017 | 188 | Inside | Flexible | 04/16/2021 | Aggregate |  | 11:16:00 AM | Clay | 2 | 201 | 84 | 137.5 | 110.8 |  | 07/15/2017 |  | MnROAD Low Volume Road | 1371 | 99031
188-I-2017 | 188 | Inside | Flexible | 04/16/2021 | Aggregate |  | 11:20:00 AM | Clay | 3 | 201 | 89.1 | 143.2 | 115.9 |  | 07/15/2017 |  | MnROAD Low Volume Road | 1371 | 99031
188-I-2017 | 188 | Inside | Flexible | 11/03/2017 | Aggregate |  | 1:34:00 PM | Clay | 1 | 210.4 | 57.3 | 109.5 | 83.4 |  | 07/15/2017 |  | MnROAD Low Volume Road | 111 | 3070
188-I-2017 | 188 | Inside | Flexible | 11/03/2017 | Aggregate |  | 1:44:00 PM | Clay | 2 | 182.5 | 54.7 | 96.1 | 75.1 |  | 07/15/2017 |  | MnROAD Low Volume Road | 111 | 3070
188-I-2017 | 188 | Inside | Flexible | 11/03/2017 | Aggregate |  | 1:50:00 PM | Clay | 3 | 210.4 | 54.7 | 110.1 | 82.1 |  | 07/15/2017 |  | MnROAD Low Volume Road | 111 | 3070
188-O-2017 | 188 | Outside | Flexible | 04/16/2021 | Aggregate |  | 11:33:00 AM | Clay | 1 | 203 | 92.3 | 150.9 | 121.6 |  | 07/15/2017 |  | MnROAD Low Volume Road | 1371
188-O-2017 | 188 | Outside | Flexible | 04/16/2021 | Aggregate |  | 11:37:00 AM | Clay | 2 | 203 | 126.7 | 192.2 | 159.8 |  | 07/15/2017 |  | MnROAD Low Volume Road | 1371
188-O-2017 | 188 | Outside | Flexible | 04/16/2021 | Aggregate |  | 11:41:00 AM | Clay | 3 | 203 | 145.1 | 161.7 | 153.4 |  | 07/15/2017 |  | MnROAD Low Volume Road | 1371
188-I-2017 | 188 | Inside | Flexible | 05/12/2021 | Aggregate |  | 1:25:00 PM | Clay | 1 | 201 | 90.4 | 187.8 | 138.8 |  | 07/15/2017 |  | MnROAD Low Volume Road | 1397 | 100382
188-I-2017 | 188 | Inside | Flexible | 05/12/2021 | Aggregate |  | 1:12:00 PM | Clay | 2 | 201 | 98 | 193.5 | 145.8 |  | 07/15/2017 |  | MnROAD Low Volume Road | 1397 | 100382
188-I-2017 | 188 | Inside | Flexible | 05/12/2021 | Aggregate |  | 1:29:00 PM | Clay | 3 | 201 | 96.1 | 168.7 | 132.4 |  | 07/15/2017 |  | MnROAD Low Volume Road | 1397 | 100382
188-O-2017 | 188 | Outside | Flexible | 05/12/2021 | Aggregate |  | 12:55:00 PM | Clay | 1 | 203 | 106.3 | 170.6 | 138.1 |  | 07/15/2017 |  | MnROAD Low Volume Road | 1397
188-O-2017 | 188 | Outside | Flexible | 05/12/2021 | Aggregate |  | 1:05:00 PM | Clay | 2 | 203 | 131.1 | 165.5 | 148.3 |  | 07/15/2017 |  | MnROAD Low Volume Road | 1397
188-O-2017 | 188 | Outside | Flexible | 05/12/2021 | Aggregate |  | 1:15:00 PM | Clay | 3 | 203 | 114.6 | 166.1 | 140 |  | 07/15/2017 |  | MnROAD Low Volume Road | 1397
188-I-2017 | 188 | Inside | Flexible | 07/02/2021 | Aggregate |  | 1:47:00 PM | Clay | 1 | 201 | 149.6 | 163.6 | 156.6 |  | 07/15/2017 |  | MnROAD Low Volume Road | 1448 | 106867
188-I-2017 | 188 | Inside | Flexible | 07/02/2021 | Aggregate |  | 1:52:00 PM | Clay | 2 | 201 | 94.2 | 149 | 121.6 |  | 07/15/2017 |  | MnROAD Low Volume Road | 1448 | 106867
188-I-2017 | 188 | Inside | Flexible | 07/02/2021 | Aggregate |  | 1:56:00 PM | Clay | 3 | 201 | 134.3 | 137.5 | 135.6 |  | 07/15/2017 |  | MnROAD Low Volume Road | 1448 | 106867
188-O-2017 | 188 | Outside | Flexible | 07/02/2021 | Aggregate |  | 2:02:00 PM | Clay | 1 | 203 | 140 | 153.4 | 146.4 |  | 07/15/2017 |  | MnROAD Low Volume Road | 1448
188-O-2017 | 188 | Outside | Flexible | 07/02/2021 | Aggregate |  | 2:06:00 PM | Clay | 2 | 203 | 145.8 | 145.1 | 145.8 |  | 07/15/2017 |  | MnROAD Low Volume Road | 1448
188-O-2017 | 188 | Outside | Flexible | 07/02/2021 | Aggregate |  | 2:10:00 PM | Clay | 3 | 203 | 147 | 140 | 143.9 |  | 07/15/2017 |  | MnROAD Low Volume Road | 1448
188-I-2017 | 188 | Inside | Flexible | 07/16/2021 | Aggregate |  | 10:08:00 AM | Clay | 1 | 201 | 89.8 | 154.1 | 121.6 |  | 07/15/2017 |  | MnROAD Low Volume Road | 1462 | 108746
188-I-2017 | 188 | Inside | Flexible | 07/16/2021 | Aggregate |  | 10:12:00 AM | Clay | 2 | 201 | 92.3 | 152.1 | 122.2 |  | 07/15/2017 |  | MnROAD Low Volume Road | 1462 | 108746
188-I-2017 | 188 | Inside | Flexible | 07/16/2021 | Aggregate |  | 10:17:00 AM | Clay | 3 | 201 | 87.2 | 156 | 121.6 |  | 07/15/2017 |  | MnROAD Low Volume Road | 1462 | 108746
188-O-2017 | 188 | Outside | Flexible | 07/16/2021 | Aggregate |  | 10:23:00 AM | Clay | 1 | 203 | 113.9 | 152.8 | 133 |  | 07/15/2017 |  | MnROAD Low Volume Road | 1462
188-O-2017 | 188 | Outside | Flexible | 07/16/2021 | Aggregate |  | 10:28:00 AM | Clay | 2 | 203 | 116.5 | 140.7 | 128.6 |  | 07/15/2017 |  | MnROAD Low Volume Road | 1462
188-O-2017 | 188 | Outside | Flexible | 07/16/2021 | Aggregate |  | 10:34:00 AM | Clay | 3 | 203 | 119.7 | 138.8 | 129.2 |  | 07/15/2017 |  | MnROAD Low Volume Road | 1462
188-I-2017 | 188 | Inside | Flexible | 08/03/2021 | Aggregate |  | 3:45:00 PM | Clay | 1 | 201 | 89.8 | 150.9 | 120.3 |  | 07/15/2017 |  | MnROAD Low Volume Road | 1480 | 111413
188-I-2017 | 188 | Inside | Flexible | 08/03/2021 | Aggregate |  | 3:51:00 PM | Clay | 2 | 201 | 89.8 | 157.2 | 123.5 |  | 07/15/2017 |  | MnROAD Low Volume Road | 1480 | 111413
188-I-2017 | 188 | Inside | Flexible | 08/03/2021 | Aggregate |  | 3:55:00 PM | Clay | 3 | 201 | 89.1 | 155.3 | 122.2 |  | 07/15/2017 |  | MnROAD Low Volume Road | 1480 | 111413
188-O-2017 | 188 | Outside | Flexible | 08/03/2021 | Aggregate |  | 4:01:00 PM | Clay | 1 | 203 | 129.2 | 176.3 | 152.8 |  | 07/15/2017 |  | MnROAD Low Volume Road | 1480
188-O-2017 | 188 | Outside | Flexible | 08/03/2021 | Aggregate |  | 4:16:00 PM | Clay | 3 | 203 | 121.6 | 184.6 | 152.8 |  | 07/15/2017 |  | MnROAD Low Volume Road | 1480
188-I-2017 | 188 | Inside | Flexible | 09/01/2021 | Aggregate |  | 9:37:00 AM | Clay | 1 | 201 | 164.9 | 179.5 | 171.9 |  | 07/15/2017 |  | MnROAD Low Volume Road | 1509 | 115393
188-I-2017 | 188 | Inside | Flexible | 09/01/2021 | Aggregate |  | 9:41:00 AM | Clay | 2 | 201 | 139.4 | 161.7 | 150.2 |  | 07/15/2017 |  | MnROAD Low Volume Road | 1509 | 115393
188-I-2017 | 188 | Inside | Flexible | 09/01/2021 | Aggregate |  | 9:46:00 AM | Clay | 3 | 201 | 91.7 | 149.6 | 121 |  | 07/15/2017 |  | MnROAD Low Volume Road | 1509 | 115393
188-O-2017 | 188 | Outside | Flexible | 09/01/2021 | Aggregate |  | 10:01:00 AM | Clay | 1 | 203 | 113.3 | 157.9 | 135.6 |  | 07/15/2017 |  | MnROAD Low Volume Road | 1509
188-O-2017 | 188 | Outside | Flexible | 09/01/2021 | Aggregate |  | 10:06:00 AM | Clay | 2 | 203 | 115.2 | 157.9 | 136.9 |  | 07/15/2017 |  | MnROAD Low Volume Road | 1509
188-O-2017 | 188 | Outside | Flexible | 09/01/2021 | Aggregate |  | 10:10:00 AM | Clay | 3 | 203 | 126 | 154.1 | 140 |  | 07/15/2017 |  | MnROAD Low Volume Road | 1509
188-I-2017 | 188 | Inside | Flexible | 10/07/2021 | Aggregate |  | 3:40:00 PM | Clay | 1 | 201 | 100.6 | 124.1 | 112 |  | 07/15/2017 |  | MnROAD Low Volume Road | 1545 | 121624
188-I-2017 | 188 | Inside | Flexible | 10/07/2021 | Aggregate |  | 3:44:00 PM | Clay | 2 | 201 | 166.8 | 156.6 | 161.7 |  | 07/15/2017 |  | MnROAD Low Volume Road | 1545 | 121624
188-I-2017 | 188 | Inside | Flexible | 10/07/2021 | Aggregate |  | 3:48:00 PM | Clay | 3 | 201 | 87.8 | 108.2 | 98 |  | 07/15/2017 |  | MnROAD Low Volume Road | 1545 | 121624
188-O-2017 | 188 | Outside | Flexible | 10/07/2021 | Aggregate |  | 3:59:00 PM | Clay | 1 | 203 | 99.9 | 142.6 | 121 |  | 07/15/2017 |  | MnROAD Low Volume Road | 1545
188-O-2017 | 188 | Outside | Flexible | 10/07/2021 | Aggregate |  | 4:03:00 PM | Clay | 2 | 203 | 94.9 | 140 | 117.1 |  | 07/15/2017 |  | MnROAD Low Volume Road | 1545
188-O-2017 | 188 | Outside | Flexible | 10/07/2021 | Aggregate |  | 4:07:00 PM | Clay | 3 | 203 | 99.3 | 137.5 | 118.4 |  | 07/15/2017 |  | MnROAD Low Volume Road | 1545
188-I-2017 | 188 | Inside | Flexible | 10/22/2021 | Aggregate |  | 3:12:00 PM | Clay | 1 | 201 | 158.5 | 180.8 | 169.3 |  | 07/15/2017 |  | MnROAD Low Volume Road | 1560 | 124011
188-I-2017 | 188 | Inside | Flexible | 10/22/2021 | Aggregate |  | 3:16:00 PM | Clay | 2 | 201 | 163 | 182.1 | 172.5 |  | 07/15/2017 |  | MnROAD Low Volume Road | 1560 | 124011
188-I-2017 | 188 | Inside | Flexible | 10/22/2021 | Aggregate |  | 3:20:00 PM | Clay | 3 | 201 | 127.3 | 156 | 141.3 |  | 07/15/2017 |  | MnROAD Low Volume Road | 1560 | 124011
188-O-2017 | 188 | Outside | Flexible | 10/22/2021 | Aggregate |  | 3:27:00 PM | Clay | 1 | 203 | 82.1 | 147.7 | 114.6 |  | 07/15/2017 |  | MnROAD Low Volume Road | 1560
188-O-2017 | 188 | Outside | Flexible | 10/22/2021 | Aggregate |  | 3:33:00 PM | Clay | 2 | 203 | 85.9 | 136.2 | 110.8 |  | 07/15/2017 |  | MnROAD Low Volume Road | 1560
188-O-2017 | 188 | Outside | Flexible | 10/22/2021 | Aggregate |  | 3:37:00 PM | Clay | 3 | 203 | 87.8 | 145.8 | 117.1 |  | 07/15/2017 |  | MnROAD Low Volume Road | 1560
188-I-2017 | 188 | Inside | Flexible | 11/19/2021 | Aggregate |  | 12:31:00 PM | Clay | 1 | 201 | 87.8 | 150.9 | 119.7 |  | 07/15/2017 |  | MnROAD Low Volume Road | 1588 | 126844
188-I-2017 | 188 | Inside | Flexible | 11/19/2021 | Aggregate |  | 12:35:00 PM | Clay | 2 | 201 | 91 | 152.1 | 121.6 |  | 07/15/2017 |  | MnROAD Low Volume Road | 1588 | 126844
188-I-2017 | 188 | Inside | Flexible | 11/19/2021 | Aggregate |  | 12:48:00 PM | Clay | 3 | 201 | 89.8 | 156 | 122.9 |  | 07/15/2017 |  | MnROAD Low Volume Road | 1588 | 126844
188-O-2017 | 188 | Outside | Flexible | 11/19/2021 | Aggregate |  | 12:56:00 PM | Clay | 1 | 203 | 111.4 | 186.5 | 149 |  | 07/15/2017 |  | MnROAD Low Volume Road | 1588
188-O-2017 | 188 | Outside | Flexible | 11/19/2021 | Aggregate |  | 1:01:00 PM | Clay | 2 | 203 | 131.1 | 177.6 | 154.7 |  | 07/15/2017 |  | MnROAD Low Volume Road | 1588
188-O-2017 | 188 | Outside | Flexible | 11/19/2021 | Aggregate |  | 1:05:00 PM | Clay | 3 | 203 | 101.9 | 184.6 | 143.2 |  | 07/15/2017 |  | MnROAD Low Volume Road | 1588
188-I-2017 | 188 | Inside | Flexible | 04/25/2022 | Aggregate |  | 12:46:00 PM | Clay | 1 | 201 | 91 | 122.9 | 106.9 |  | 07/15/2017 |  | MnROAD Low Volume Road | 1745 | 149755
188-I-2017 | 188 | Inside | Flexible | 04/25/2022 | Aggregate |  | 12:52:00 PM | Clay | 2 | 201 | 90.4 | 122.9 | 106.9 |  | 07/15/2017 |  | MnROAD Low Volume Road | 1745 | 149755
188-I-2017 | 188 | Inside | Flexible | 04/25/2022 | Aggregate |  | 12:57:00 PM | Clay | 3 | 201 | 91.7 | 124.8 | 108.2 |  | 07/15/2017 |  | MnROAD Low Volume Road | 1745 | 149755
188-O-2017 | 188 | Outside | Flexible | 04/25/2022 | Aggregate |  | 1:11:00 PM | Clay | 1 | 203 | 115.9 | 185.2 | 150.2 |  | 07/15/2017 |  | MnROAD Low Volume Road | 1745
188-O-2017 | 188 | Outside | Flexible | 04/25/2022 | Aggregate |  | 1:15:00 PM | Clay | 2 | 203 | 103.8 | 161.1 | 132.4 |  | 07/15/2017 |  | MnROAD Low Volume Road | 1745
188-I-2017 | 188 | Inside | Flexible | 11/02/2022 | Aggregate |  | 9:37:00 AM | Clay | 1 | 201 | 89.1 | 128.6 | 108.9 |  | 07/15/2017 |  | MnROAD Low Volume Road | 1936 | 152764
188-I-2017 | 188 | Inside | Flexible | 11/02/2022 | Aggregate |  | 9:41:00 AM | Clay | 2 | 201 | 91.7 | 128.6 | 110.1 |  | 07/15/2017 |  | MnROAD Low Volume Road | 1936 | 152764
188-I-2017 | 188 | Inside | Flexible | 11/02/2022 | Aggregate |  | 9:53:00 AM | Clay | 3 | 201 | 88.5 | 126 | 107.6 |  | 07/15/2017 |  | MnROAD Low Volume Road | 1936 | 152764
188-O-2017 | 188 | Outside | Flexible | 11/02/2022 | Aggregate |  | 10:55:00 AM | Clay | 1 | 203 | 123.5 | 180.8 | 152.1 |  | 07/15/2017 |  | MnROAD Low Volume Road | 1936
188-O-2017 | 188 | Outside | Flexible | 11/02/2022 | Aggregate |  | 11:00:00 AM | Clay | 2 | 203 | 134.3 | 169.3 | 151.5 |  | 07/15/2017 |  | MnROAD Low Volume Road | 1936
188-O-2017 | 188 | Outside | Flexible | 11/02/2022 | Aggregate |  | 11:04:00 AM | Clay | 3 | 203 | 121 | 179.5 | 150.2 |  | 07/15/2017 |  | MnROAD Low Volume Road | 1936
188-I-2017 | 188 | Inside | Flexible | 06/21/2018 | Aggregate |  | 9:13:00 AM | Clay | 1 | 201 | 77 | 143.9 | 110.1 |  | 07/15/2017 |  | MnROAD Low Volume Road | 341 | 27447
188-I-2017 | 188 | Inside | Flexible | 06/21/2018 | Aggregate |  | 9:39:00 AM | Clay | 2 | 201 | 135.6 | 155.3 | 145.1 |  | 07/15/2017 |  | MnROAD Low Volume Road | 341 | 27447
188-O-2017 | 188 | Outside | Flexible | 06/21/2018 | Aggregate |  | 8:42:00 AM | Clay | 1 | 201 | 122.9 | 133 | 128 |  | 07/15/2017 |  | MnROAD Low Volume Road | 341
189-O-2017 | 189 | Outside | Flexible | 08/06/2020 | Aggregate |  | 1:40:00 PM | Clay | 3 | 201 | 77 | 120.3 | 98.7 |  | 07/14/2017 |  | MnROAD Low Volume Road | 1119
189-I-2017 | 189 | Inside | Flexible | 08/27/2020 | Aggregate |  | 1:20:00 PM | Clay | 1 | 201 | 98.7 | 94.9 | 96.8 |  | 07/14/2017 |  | MnROAD Low Volume Road | 1140 | 87005
189-I-2017 | 189 | Inside | Flexible | 08/27/2020 | Aggregate |  | 1:25:00 PM | Clay | 2 | 201 | 98 | 101.2 | 99.3 |  | 07/14/2017 |  | MnROAD Low Volume Road | 1140 | 87005
189-I-2017 | 189 | Inside | Flexible | 08/27/2020 | Aggregate |  | 1:37:00 PM | Clay | 3 | 201 | 94.2 | 87.2 | 91 |  | 07/14/2017 |  | MnROAD Low Volume Road | 1140 | 87005
189-O-2017 | 189 | Outside | Flexible | 08/27/2020 | Aggregate |  | 1:55:00 PM | Clay | 1 | 201 | 81.5 | 118.4 | 99.9 |  | 07/14/2017 |  | MnROAD Low Volume Road | 1140
189-O-2017 | 189 | Outside | Flexible | 08/27/2020 | Aggregate |  | 1:59:00 PM | Clay | 2 | 201 | 80.8 | 112 | 96.1 |  | 07/14/2017 |  | MnROAD Low Volume Road | 1140
189-O-2017 | 189 | Outside | Flexible | 08/27/2020 | Aggregate |  | 2:09:00 PM | Clay | 3 | 201 | 78.9 | 115.2 | 96.8 |  | 07/14/2017 |  | MnROAD Low Volume Road | 1140
189-I-2017 | 189 | Inside | Flexible | 10/15/2020 | Aggregate |  | 1:46:00 PM | Clay | 1 | 201 | 91.7 | 77 | 84.7 |  | 07/14/2017 |  | MnROAD Low Volume Road | 1189 | 91513
189-I-2017 | 189 | Inside | Flexible | 10/15/2020 | Aggregate |  | 1:51:00 PM | Clay | 2 | 201 | 91.7 | 91.7 | 91.7 |  | 07/14/2017 |  | MnROAD Low Volume Road | 1189 | 91513
189-I-2017 | 189 | Inside | Flexible | 10/15/2020 | Aggregate |  | 1:56:00 PM | Clay | 3 | 201 | 98.7 | 96.8 | 97.4 |  | 07/14/2017 |  | MnROAD Low Volume Road | 1189 | 91513
189-O-2017 | 189 | Outside | Flexible | 10/15/2020 | Aggregate |  | 9:33:00 AM | Clay | 1 | 201 | 80.8 | 123.5 | 101.9 |  | 07/14/2017 |  | MnROAD Low Volume Road | 1189
189-O-2017 | 189 | Outside | Flexible | 10/15/2020 | Aggregate |  | 9:38:00 AM | Clay | 2 | 201 | 79.6 | 124.8 | 101.9 |  | 07/14/2017 |  | MnROAD Low Volume Road | 1189
189-O-2017 | 189 | Outside | Flexible | 10/15/2020 | Aggregate |  | 9:43:00 AM | Clay | 3 | 201 | 80.8 | 119 | 99.9 |  | 07/14/2017 |  | MnROAD Low Volume Road | 1189
189-I-2017 | 189 | Inside | Flexible | 11/04/2020 | Aggregate |  | 11:07:00 AM | Clay | 1 | 201 | 91 | 83.4 | 87.2 |  | 07/14/2017 |  | MnROAD Low Volume Road | 1209 | 94616
189-I-2017 | 189 | Inside | Flexible | 11/04/2020 | Aggregate |  | 11:11:00 AM | Clay | 2 | 201 | 89.1 | 79.6 | 84 |  | 07/14/2017 |  | MnROAD Low Volume Road | 1209 | 94616
189-I-2017 | 189 | Inside | Flexible | 11/04/2020 | Aggregate |  | 11:15:00 AM | Clay | 3 | 201 | 92.9 | 89.8 | 91 |  | 07/14/2017 |  | MnROAD Low Volume Road | 1209 | 94616
189-O-2017 | 189 | Outside | Flexible | 11/04/2020 | Aggregate |  | 11:26:00 AM | Clay | 1 | 201 | 80.2 | 113.9 | 97.4 |  | 07/14/2017 |  | MnROAD Low Volume Road | 1209
189-O-2017 | 189 | Outside | Flexible | 11/04/2020 | Aggregate |  | 11:31:00 AM | Clay | 2 | 201 | 77 | 118.4 | 97.4 |  | 07/14/2017 |  | MnROAD Low Volume Road | 1209
189-O-2017 | 189 | Outside | Flexible | 11/04/2020 | Aggregate |  | 11:35:00 AM | Clay | 3 | 201 | 81.5 | 106.9 | 94.2 |  | 07/14/2017 |  | MnROAD Low Volume Road | 1209
189-I-2017 | 189 | Inside | Flexible | 04/16/2021 | Aggregate |  | 11:12:00 AM | Clay | 1 | 201 | 93.6 | 89.1 | 91 |  | 07/14/2017 |  | MnROAD Low Volume Road | 1372 | 99031
189-I-2017 | 189 | Inside | Flexible | 04/16/2021 | Aggregate |  | 11:16:00 AM | Clay | 2 | 201 | 99.3 | 100.6 | 99.9 |  | 07/14/2017 |  | MnROAD Low Volume Road | 1372 | 99031
189-I-2017 | 189 | Inside | Flexible | 04/16/2021 | Aggregate |  | 11:20:00 AM | Clay | 3 | 201 | 99.9 | 99.9 | 99.9 |  | 07/14/2017 |  | MnROAD Low Volume Road | 1372 | 99031
189-O-2017 | 189 | Outside | Flexible | 04/16/2021 | Aggregate |  | 11:34:00 AM | Clay | 1 | 201 | 92.9 | 119.7 | 106.3 |  | 07/14/2017 |  | MnROAD Low Volume Road | 1372
189-O-2017 | 189 | Outside | Flexible | 04/16/2021 | Aggregate |  | 11:37:00 AM | Clay | 2 | 201 | 77.7 | 138.8 | 108.2 |  | 07/14/2017 |  | MnROAD Low Volume Road | 1372
189-O-2017 | 189 | Outside | Flexible | 04/16/2021 | Aggregate |  | 11:41:00 AM | Clay | 3 | 201 | 74.5 | 122.9 | 98.7 |  | 07/14/2017 |  | MnROAD Low Volume Road | 1372
189-I-2017 | 189 | Inside | Flexible | 05/12/2021 | Aggregate |  | 1:25:00 PM | Clay | 1 | 201 | 101.2 | 99.3 | 99.9 |  | 07/14/2017 |  | MnROAD Low Volume Road | 1398 | 100382
189-I-2017 | 189 | Inside | Flexible | 05/12/2021 | Aggregate |  | 1:12:00 PM | Clay | 2 | 201 | 105.7 | 102.5 | 103.8 |  | 07/14/2017 |  | MnROAD Low Volume Road | 1398 | 100382
189-I-2017 | 189 | Inside | Flexible | 05/12/2021 | Aggregate |  | 1:29:00 PM | Clay | 3 | 201 | 103.1 | 91.7 | 97.4 |  | 07/14/2017 |  | MnROAD Low Volume Road | 1398 | 100382
189-O-2017 | 189 | Outside | Flexible | 05/12/2021 | Aggregate |  | 12:56:00 PM | Clay | 1 | 201 | 84.7 | 129.2 | 106.9 |  | 07/14/2017 |  | MnROAD Low Volume Road | 1398
189-O-2017 | 189 | Outside | Flexible | 05/12/2021 | Aggregate |  | 1:05:00 PM | Clay | 2 | 201 | 85.3 | 129.2 | 106.9 |  | 07/14/2017 |  | MnROAD Low Volume Road | 1398
189-O-2017 | 189 | Outside | Flexible | 05/12/2021 | Aggregate |  | 1:15:00 PM | Clay | 3 | 201 | 80.8 | 122.9 | 101.9 |  | 07/14/2017 |  | MnROAD Low Volume Road | 1398
189-I-2017 | 189 | Inside | Flexible | 07/02/2021 | Aggregate |  | 1:47:00 PM | Clay | 1 | 201 | 92.3 | 92.9 | 92.9 |  | 07/14/2017 |  | MnROAD Low Volume Road | 1449 | 106867
189-I-2017 | 189 | Inside | Flexible | 07/02/2021 | Aggregate |  | 1:52:00 PM | Clay | 2 | 201 | 94.9 | 100.6 | 97.4 |  | 07/14/2017 |  | MnROAD Low Volume Road | 1449 | 106867
189-I-2017 | 189 | Inside | Flexible | 07/02/2021 | Aggregate |  | 1:56:00 PM | Clay | 3 | 201 | 96.8 | 99.9 | 98 |  | 07/14/2017 |  | MnROAD Low Volume Road | 1449 | 106867
189-O-2017 | 189 | Outside | Flexible | 07/02/2021 | Aggregate |  | 2:02:00 PM | Clay | 1 | 201 | 80.8 | 112.7 | 96.8 |  | 07/14/2017 |  | MnROAD Low Volume Road | 1449
189-O-2017 | 189 | Outside | Flexible | 07/02/2021 | Aggregate |  | 2:06:00 PM | Clay | 2 | 201 | 78.3 | 108.2 | 92.9 |  | 07/14/2017 |  | MnROAD Low Volume Road | 1449
189-O-2017 | 189 | Outside | Flexible | 07/02/2021 | Aggregate |  | 2:10:00 PM | Clay | 3 | 201 | 78.9 | 105.7 | 92.3 |  | 07/14/2017 |  | MnROAD Low Volume Road | 1449
189-I-2017 | 189 | Inside | Flexible | 07/16/2021 | Aggregate |  | 10:08:00 AM | Clay | 1 | 201 | 97.4 | 104.4 | 101.2 |  | 07/14/2017 |  | MnROAD Low Volume Road | 1463 | 108746
189-I-2017 | 189 | Inside | Flexible | 07/16/2021 | Aggregate |  | 10:12:00 AM | Clay | 2 | 201 | 99.3 | 107.6 | 103.1 |  | 07/14/2017 |  | MnROAD Low Volume Road | 1463 | 108746
189-I-2017 | 189 | Inside | Flexible | 07/16/2021 | Aggregate |  | 10:17:00 AM | Clay | 3 | 201 | 99.9 | 96.8 | 98.7 |  | 07/14/2017 |  | MnROAD Low Volume Road | 1463 | 108746
189-O-2017 | 189 | Outside | Flexible | 07/16/2021 | Aggregate |  | 10:23:00 AM | Clay | 1 | 201 | 77.7 | 103.8 | 90.4 |  | 07/14/2017 |  | MnROAD Low Volume Road | 1463
189-O-2017 | 189 | Outside | Flexible | 07/16/2021 | Aggregate |  | 10:28:00 AM | Clay | 2 | 201 | 81.5 | 112 | 96.8 |  | 07/14/2017 |  | MnROAD Low Volume Road | 1463
189-O-2017 | 189 | Outside | Flexible | 07/16/2021 | Aggregate |  | 10:34:00 AM | Clay | 3 | 201 | 78.9 | 112 | 95.5 |  | 07/14/2017 |  | MnROAD Low Volume Road | 1463
189-I-2017 | 189 | Inside | Flexible | 08/03/2021 | Aggregate |  | 3:45:00 PM | Clay | 1 | 201 | 101.2 | 103.8 | 102.5 |  | 07/14/2017 |  | MnROAD Low Volume Road | 1481 | 111413
189-I-2017 | 189 | Inside | Flexible | 08/03/2021 | Aggregate |  | 3:51:00 PM | Clay | 2 | 201 | 101.9 | 105 | 103.8 |  | 07/14/2017 |  | MnROAD Low Volume Road | 1481 | 111413
189-I-2017 | 189 | Inside | Flexible | 08/03/2021 | Aggregate |  | 3:55:00 PM | Clay | 3 | 201 | 97.4 | 102.5 | 99.9 |  | 07/14/2017 |  | MnROAD Low Volume Road | 1481 | 111413
189-O-2017 | 189 | Outside | Flexible | 08/03/2021 | Aggregate |  | 4:01:00 PM | Clay | 1 | 201 | 75.1 | 108.2 | 91.7 |  | 07/14/2017 |  | MnROAD Low Volume Road | 1481
189-O-2017 | 189 | Outside | Flexible | 08/03/2021 | Aggregate |  | 4:16:00 PM | Clay | 3 | 201 | 73.2 | 110.8 | 92.3 |  | 07/14/2017 |  | MnROAD Low Volume Road | 1481
189-I-2017 | 189 | Inside | Flexible | 09/01/2021 | Aggregate |  | 9:37:00 AM | Clay | 1 | 201 | 93.6 | 85.3 | 89.8 |  | 07/14/2017 |  | MnROAD Low Volume Road | 1510 | 115393
189-I-2017 | 189 | Inside | Flexible | 09/01/2021 | Aggregate |  | 9:41:00 AM | Clay | 2 | 201 | 101.9 | 99.3 | 100.6 |  | 07/14/2017 |  | MnROAD Low Volume Road | 1510 | 115393
189-I-2017 | 189 | Inside | Flexible | 09/01/2021 | Aggregate |  | 9:46:00 AM | Clay | 3 | 201 | 102.5 | 100.6 | 101.2 |  | 07/14/2017 |  | MnROAD Low Volume Road | 1510 | 115393
189-O-2017 | 189 | Outside | Flexible | 09/01/2021 | Aggregate |  | 10:02:00 AM | Clay | 1 | 201 | 74.5 | 105 | 89.8 |  | 07/14/2017 |  | MnROAD Low Volume Road | 1510
189-O-2017 | 189 | Outside | Flexible | 09/01/2021 | Aggregate |  | 10:06:00 AM | Clay | 2 | 201 | 76.4 | 108.2 | 92.3 |  | 07/14/2017 |  | MnROAD Low Volume Road | 1510
189-O-2017 | 189 | Outside | Flexible | 09/01/2021 | Aggregate |  | 10:10:00 AM | Clay | 3 | 201 | 78.3 | 116.5 | 97.4 |  | 07/14/2017 |  | MnROAD Low Volume Road | 1510
189-I-2017 | 189 | Inside | Flexible | 10/07/2021 | Aggregate |  | 3:40:00 PM | Clay | 1 | 201 | 92.9 | 93.6 | 92.9 |  | 07/14/2017 |  | MnROAD Low Volume Road | 1546 | 121624
189-I-2017 | 189 | Inside | Flexible | 10/07/2021 | Aggregate |  | 3:44:00 PM | Clay | 2 | 201 | 103.1 | 103.1 | 103.1 |  | 07/14/2017 |  | MnROAD Low Volume Road | 1546 | 121624
189-I-2017 | 189 | Inside | Flexible | 10/07/2021 | Aggregate |  | 3:48:00 PM | Clay | 3 | 201 | 105.7 | 99.3 | 102.5 |  | 07/14/2017 |  | MnROAD Low Volume Road | 1546 | 121624
189-O-2017 | 189 | Outside | Flexible | 10/07/2021 | Aggregate |  | 3:59:00 PM | Clay | 1 | 201 | 77 | 96.1 | 86.6 |  | 07/14/2017 |  | MnROAD Low Volume Road | 1546
189-O-2017 | 189 | Outside | Flexible | 10/07/2021 | Aggregate |  | 4:03:00 PM | Clay | 2 | 201 | 84.7 | 117.8 | 101.2 |  | 07/14/2017 |  | MnROAD Low Volume Road | 1546
189-O-2017 | 189 | Outside | Flexible | 10/07/2021 | Aggregate |  | 4:07:00 PM | Clay | 3 | 201 | 85.3 | 108.9 | 97.4 |  | 07/14/2017 |  | MnROAD Low Volume Road | 1546
189-I-2017 | 189 | Inside | Flexible | 10/22/2021 | Aggregate |  | 3:12:00 PM | Clay | 1 | 201 | 98.7 | 97.4 | 98 |  | 07/14/2017 |  | MnROAD Low Volume Road | 1561 | 124011
189-I-2017 | 189 | Inside | Flexible | 10/22/2021 | Aggregate |  | 3:16:00 PM | Clay | 2 | 201 | 94.2 | 89.8 | 92.3 |  | 07/14/2017 |  | MnROAD Low Volume Road | 1561 | 124011
189-I-2017 | 189 | Inside | Flexible | 10/22/2021 | Aggregate |  | 3:20:00 PM | Clay | 3 | 201 | 96.8 | 80.8 | 88.5 |  | 07/14/2017 |  | MnROAD Low Volume Road | 1561 | 124011
189-O-2017 | 189 | Outside | Flexible | 10/22/2021 | Aggregate |  | 3:27:00 PM | Clay | 1 | 201 | 83.4 | 117.1 | 100.6 |  | 07/14/2017 |  | MnROAD Low Volume Road | 1561
189-O-2017 | 189 | Outside | Flexible | 10/22/2021 | Aggregate |  | 3:33:00 PM | Clay | 2 | 201 | 81.5 | 118.4 | 99.9 |  | 07/14/2017 |  | MnROAD Low Volume Road | 1561
189-O-2017 | 189 | Outside | Flexible | 10/22/2021 | Aggregate |  | 3:37:00 PM | Clay | 3 | 201 | 83.4 | 117.1 | 99.9 |  | 07/14/2017 |  | MnROAD Low Volume Road | 1561
189-I-2017 | 189 | Inside | Flexible | 11/19/2021 | Aggregate |  | 12:31:00 PM | Clay | 1 | 201 | 105.7 | 100.6 | 103.1 |  | 07/14/2017 |  | MnROAD Low Volume Road | 1589 | 126844
189-I-2017 | 189 | Inside | Flexible | 11/19/2021 | Aggregate |  | 12:35:00 PM | Clay | 2 | 201 | 106.9 | 103.1 | 105 |  | 07/14/2017 |  | MnROAD Low Volume Road | 1589 | 126844
189-I-2017 | 189 | Inside | Flexible | 11/19/2021 | Aggregate |  | 12:48:00 PM | Clay | 3 | 201 | 106.9 | 101.9 | 104.4 |  | 07/14/2017 |  | MnROAD Low Volume Road | 1589 | 126844
189-O-2017 | 189 | Outside | Flexible | 11/19/2021 | Aggregate |  | 12:56:00 PM | Clay | 1 | 201 | 77.7 | 111.4 | 94.9 |  | 07/14/2017 |  | MnROAD Low Volume Road | 1589
189-O-2017 | 189 | Outside | Flexible | 11/19/2021 | Aggregate |  | 1:01:00 PM | Clay | 2 | 201 | 77.7 | 117.1 | 97.4 |  | 07/14/2017 |  | MnROAD Low Volume Road | 1589
189-O-2017 | 189 | Outside | Flexible | 11/19/2021 | Aggregate |  | 1:05:00 PM | Clay | 3 | 201 | 77.7 | 118.4 | 98 |  | 07/14/2017 |  | MnROAD Low Volume Road | 1589
189-I-2017 | 189 | Inside | Flexible | 04/25/2022 | Aggregate |  | 12:46:00 PM | Clay | 1 | 201 | 115.2 | 112 | 113.9 |  | 07/14/2017 |  | MnROAD Low Volume Road | 1746 | 149755
189-I-2017 | 189 | Inside | Flexible | 04/25/2022 | Aggregate |  | 12:52:00 PM | Clay | 2 | 201 | 113.9 | 106.3 | 110.1 |  | 07/14/2017 |  | MnROAD Low Volume Road | 1746 | 149755
189-I-2017 | 189 | Inside | Flexible | 04/25/2022 | Aggregate |  | 12:57:00 PM | Clay | 3 | 201 | 112.7 | 107.6 | 110.1 |  | 07/14/2017 |  | MnROAD Low Volume Road | 1746 | 149755
189-O-2017 | 189 | Outside | Flexible | 04/25/2022 | Aggregate |  | 1:11:00 PM | Clay | 1 | 201 | 91 | 128.6 | 110.1 |  | 07/14/2017 |  | MnROAD Low Volume Road | 1746
189-O-2017 | 189 | Outside | Flexible | 04/25/2022 | Aggregate |  | 1:15:00 PM | Clay | 2 | 201 | 91 | 125.4 | 108.2 |  | 07/14/2017 |  | MnROAD Low Volume Road | 1746
189-I-2017 | 189 | Inside | Flexible | 11/02/2022 | Aggregate |  | 9:37:00 AM | Clay | 1 | 201 | 111.4 | 108.2 | 109.5 |  | 07/14/2017 |  | MnROAD Low Volume Road | 1937 | 152764
189-I-2017 | 189 | Inside | Flexible | 11/02/2022 | Aggregate |  | 9:41:00 AM | Clay | 2 | 201 | 113.3 | 111.4 | 112 |  | 07/14/2017 |  | MnROAD Low Volume Road | 1937 | 152764
189-I-2017 | 189 | Inside | Flexible | 11/02/2022 | Aggregate |  | 9:53:00 AM | Clay | 3 | 201 | 110.8 | 106.9 | 108.9 |  | 07/14/2017 |  | MnROAD Low Volume Road | 1937 | 152764
189-O-2017 | 189 | Outside | Flexible | 11/02/2022 | Aggregate |  | 10:55:00 AM | Clay | 1 | 201 | 89.8 | 106.3 | 98 |  | 07/14/2017 |  | MnROAD Low Volume Road | 1937
189-O-2017 | 189 | Outside | Flexible | 11/02/2022 | Aggregate |  | 11:00:00 AM | Clay | 2 | 201 | 89.1 | 115.9 | 102.5 |  | 07/14/2017 |  | MnROAD Low Volume Road | 1937
189-O-2017 | 189 | Outside | Flexible | 11/02/2022 | Aggregate |  | 11:04:00 AM | Clay | 3 | 201 | 91 | 114.6 | 102.5 |  | 07/14/2017 |  | MnROAD Low Volume Road | 1937
189-I-2017 | 189 | Inside | Flexible | 11/03/2017 | Aggregate |  | 1:34:00 PM | Clay | 1 | 187.2 | 59.2 | 60.5 | 59.8 |  | 07/14/2017 |  | MnROAD Low Volume Road | 112 | 3070
189-I-2017 | 189 | Inside | Flexible | 11/03/2017 | Aggregate |  | 1:44:00 PM | Clay | 2 | 184 | 55.4 | 64.3 | 59.8 |  | 07/14/2017 |  | MnROAD Low Volume Road | 112 | 3070
189-I-2017 | 189 | Inside | Flexible | 11/03/2017 | Aggregate |  | 1:50:00 PM | Clay | 3 | 211.7 | 56.7 | 57.9 | 57.3 |  | 07/14/2017 |  | MnROAD Low Volume Road | 112 | 3070
189-O-2017 | 189 | Outside | Flexible | 11/03/2017 | Aggregate |  | 2:00:00 PM | Clay | 1 | 185.9 | 57.3 | 66.2 | 61.7 |  | 07/14/2017 |  | MnROAD Low Volume Road | 112
189-O-2017 | 189 | Outside | Flexible | 11/03/2017 | Aggregate |  | 2:07:00 PM | Clay | 2 | 192.5 | 51.6 | 64.9 | 58.6 |  | 07/14/2017 |  | MnROAD Low Volume Road | 112
189-O-2017 | 189 | Outside | Flexible | 11/03/2017 | Aggregate |  | 2:13:00 PM | Clay | 3 | 185.9 | 52.2 | 61.1 | 56.7 |  | 07/14/2017 |  | MnROAD Low Volume Road | 112
189-I-2017 | 189 | Inside | Flexible | 11/30/2017 | Aggregate |  | 9:13:00 AM | Clay | 1 | 218.4 | 59.8 | 62.4 | 61.1 |  | 07/14/2017 |  | MnROAD Low Volume Road | 139 | 6244
189-I-2017 | 189 | Inside | Flexible | 11/30/2017 | Aggregate |  | 9:13:00 AM | Clay | 2 | 216.1 | 57.9 | 61.1 | 59.2 |  | 07/14/2017 |  | MnROAD Low Volume Road | 139 | 6244
189-I-2017 | 189 | Inside | Flexible | 11/30/2017 | Aggregate |  | 9:13:00 AM | Clay | 3 | 216.2 | 59.2 | 60.5 | 59.8 |  | 07/14/2017 |  | MnROAD Low Volume Road | 139 | 6244
189-O-2017 | 189 | Outside | Flexible | 11/30/2017 | Aggregate |  | 9:50:00 AM | Clay | 1 | 211.5 | 49.7 | 74.5 | 62.4 |  | 07/14/2017 |  | MnROAD Low Volume Road | 139
189-O-2017 | 189 | Outside | Flexible | 11/30/2017 | Aggregate |  | 9:56:00 AM | Clay | 2 | 158 | 49.7 | 67.5 | 58.6 |  | 07/14/2017 |  | MnROAD Low Volume Road | 139
189-O-2017 | 189 | Outside | Flexible | 11/30/2017 | Aggregate |  | 10:02:00 AM | Clay | 3 | 193.7 | 49.7 | 67.5 | 58.6 |  | 07/14/2017 |  | MnROAD Low Volume Road | 139
189-I-2017 | 189 | Inside | Flexible | 06/14/2018 | Aggregate |  | 7:56:00 AM | Clay | 1 | 216.6 | 82.1 | 79.6 | 80.8 |  | 07/14/2017 |  | MnROAD Low Volume Road | 335 | 26990
189-I-2017 | 189 | Inside | Flexible | 06/14/2018 | Aggregate |  | 7:56:00 AM | Clay | 2 | 216.6 | 82.1 | 79.6 | 80.8 |  | 07/14/2017 |  | MnROAD Low Volume Road | 335 | 26990
189-I-2017 | 189 | Inside | Flexible | 06/14/2018 | Aggregate |  | 7:56:00 AM | Clay | 3 | 212 | 82.8 | 77.7 | 80.2 |  | 07/14/2017 |  | MnROAD Low Volume Road | 335 | 26990
189-O-2017 | 189 | Outside | Flexible | 06/14/2018 | Aggregate |  | 8:22:00 AM | Clay | 1 | 225.9 | 56 | 94.9 | 75.8 |  | 07/14/2017 |  | MnROAD Low Volume Road | 335
189-I-2017 | 189 | Inside | Flexible | 06/21/2018 | Aggregate |  | 9:12:00 AM | Clay | 1 | 201 | 76.4 | 84 | 80.2 |  | 07/14/2017 |  | MnROAD Low Volume Road | 342 | 27447
189-I-2017 | 189 | Inside | Flexible | 06/21/2018 | Aggregate |  | 9:39:00 AM | Clay | 2 | 201 | 80.2 | 82.1 | 81.5 |  | 07/14/2017 |  | MnROAD Low Volume Road | 342 | 27447
189-O-2017 | 189 | Outside | Flexible | 06/21/2018 | Aggregate |  | 8:42:00 AM | Clay | 1 | 201 | 70.7 | 115.9 | 93.6 |  | 07/14/2017 |  | MnROAD Low Volume Road | 342
189-O-2017 | 189 | Outside | Flexible | 06/21/2018 | Aggregate |  | 8:58:00 AM | Clay | 2 | 201 | 68.1 | 108.9 | 88.5 |  | 07/14/2017 |  | MnROAD Low Volume Road | 342
189-I-2017 | 189 | Inside | Flexible | 07/09/2018 | Aggregate |  | 2:44:00 AM | Clay | 1 | 200.9 | 78.3 | 84 | 80.8 |  | 07/14/2017 |  | MnROAD Low Volume Road | 360 | 27447
189-I-2017 | 189 | Inside | Flexible | 07/09/2018 | Aggregate |  | 2:50:00 AM | Clay | 2 | 200.9 | 80.8 | 85.3 | 83.4 |  | 07/14/2017 |  | MnROAD Low Volume Road | 360 | 27447
189-I-2017 | 189 | Inside | Flexible | 07/09/2018 | Aggregate |  | 2:56:00 AM | Clay | 3 | 200.9 | 77.7 | 87.8 | 82.8 |  | 07/14/2017 |  | MnROAD Low Volume Road | 360 | 27447
189-O-2017 | 189 | Outside | Flexible | 07/09/2018 | Aggregate |  | 3:06:00 AM | Clay | 1 | 214.9 | 58.6 | 108.2 | 83.4 |  | 07/14/2017 |  | MnROAD Low Volume Road | 360
189-O-2017 | 189 | Outside | Flexible | 07/09/2018 | Aggregate |  | 3:12:00 AM | Clay | 2 | 210.7 | 56 | 106.9 | 81.5 |  | 07/14/2017 |  | MnROAD Low Volume Road | 360
189-O-2017 | 189 | Outside | Flexible | 07/09/2018 | Aggregate |  | 3:18:00 AM | Clay | 3 | 96.9 | 58.6 | 96.1 | 77 |  | 07/14/2017 |  | MnROAD Low Volume Road | 360
189-I-2017 | 189 | Inside | Flexible | 07/26/2018 | Aggregate |  | 10:59:00 AM | Clay | 1 | 201 | 77.7 | 86.6 | 82.1 |  | 07/14/2017 |  | MnROAD Low Volume Road | 377 | 28599
189-I-2017 | 189 | Inside | Flexible | 07/26/2018 | Aggregate |  | 11:06:00 AM | Clay | 2 | 201 | 77.7 | 84 | 80.8 |  | 07/14/2017 |  | MnROAD Low Volume Road | 377 | 28599
189-I-2017 | 189 | Inside | Flexible | 07/26/2018 | Aggregate |  | 11:12:00 AM | Clay | 3 | 201 | 77 | 83.4 | 80.2 |  | 07/14/2017 |  | MnROAD Low Volume Road | 377 | 28599
189-O-2017 | 189 | Outside | Flexible | 07/26/2018 | Aggregate |  | 10:36:00 AM | Clay | 1 | 201 | 68.8 | 108.2 | 88.5 |  | 07/14/2017 |  | MnROAD Low Volume Road | 377
189-O-2017 | 189 | Outside | Flexible | 07/26/2018 | Aggregate |  | 10:48:00 AM | Clay | 2 | 201 | 69.4 | 108.2 | 88.5 |  | 07/14/2017 |  | MnROAD Low Volume Road | 377
189-O-2017 | 189 | Outside | Flexible | 07/26/2018 | Aggregate |  | 10:54:00 AM | Clay | 3 | 201 | 69.4 | 96.8 | 82.8 |  | 07/14/2017 |  | MnROAD Low Volume Road | 377
189-I-2017 | 189 | Inside | Flexible | 08/08/2018 | Aggregate |  | 10:29:00 AM | Clay | 1 | 201 | 80.2 | 87.8 | 84 |  | 07/14/2017 |  | MnROAD Low Volume Road | 390 | 29316
189-I-2017 | 189 | Inside | Flexible | 08/08/2018 | Aggregate |  | 10:35:00 AM | Clay | 2 | 201 | 80.2 | 88.5 | 84 |  | 07/14/2017 |  | MnROAD Low Volume Road | 390 | 29316
189-I-2017 | 189 | Inside | Flexible | 08/08/2018 | Aggregate |  | 10:54:00 AM | Clay | 3 | 201 | 80.2 | 82.8 | 81.5 |  | 07/14/2017 |  | MnROAD Low Volume Road | 390 | 29316
189-O-2017 | 189 | Outside | Flexible | 08/08/2018 | Aggregate |  | 12:21:00 PM | Clay | 2 | 201 | 70.7 | 101.2 | 85.9 |  | 07/14/2017 |  | MnROAD Low Volume Road | 390
189-O-2017 | 189 | Outside | Flexible | 08/08/2018 | Aggregate |  | 12:14:00 PM | Clay | 3 | 201 | 69.4 | 97.4 | 83.4 |  | 07/14/2017 |  | MnROAD Low Volume Road | 390
189-I-2017 | 189 | Inside | Flexible | 08/22/2018 | Aggregate |  | 7:33:00 AM | Clay | 1 | 201 | 82.8 | 84.7 | 84 |  | 07/14/2017 |  | MnROAD Low Volume Road | 404 | 30534
189-I-2017 | 189 | Inside | Flexible | 08/22/2018 | Aggregate |  | 7:40:00 AM | Clay | 2 | 201 | 82.1 | 86.6 | 84 |  | 07/14/2017 |  | MnROAD Low Volume Road | 404 | 30534
189-I-2017 | 189 | Inside | Flexible | 08/22/2018 | Aggregate |  | 7:46:00 AM | Clay | 3 | 201 | 81.5 | 84.7 | 82.8 |  | 07/14/2017 |  | MnROAD Low Volume Road | 404 | 30534
189-O-2017 | 189 | Outside | Flexible | 08/22/2018 | Aggregate |  | 7:15:00 AM | Clay | 1 | 201 | 70.7 | 110.1 | 90.4 |  | 07/14/2017 |  | MnROAD Low Volume Road | 404
189-O-2017 | 189 | Outside | Flexible | 08/22/2018 | Aggregate |  | 7:21:00 AM | Clay | 2 | 201 | 70 | 107.6 | 88.5 |  | 07/14/2017 |  | MnROAD Low Volume Road | 404
189-O-2017 | 189 | Outside | Flexible | 08/22/2018 | Aggregate |  | 7:27:00 AM | Clay | 3 | 201 | 68.8 | 106.3 | 87.2 |  | 07/14/2017 |  | MnROAD Low Volume Road | 404
189-I-2017 | 189 | Inside | Flexible | 11/01/2018 | Aggregate |  | 11:15:00 AM | Clay | 1 | 201 | 78.9 | 88.5 | 83.4 |  | 07/14/2017 |  | MnROAD Low Volume Road | 475 | 36648
189-I-2017 | 189 | Inside | Flexible | 11/01/2018 | Aggregate |  | 11:20:00 AM | Clay | 2 | 201 | 79.6 | 92.3 | 85.9 |  | 07/14/2017 |  | MnROAD Low Volume Road | 475 | 36648
189-I-2017 | 189 | Inside | Flexible | 11/01/2018 | Aggregate |  | 11:26:00 AM | Clay | 3 | 201 | 77.7 | 87.2 | 82.8 |  | 07/14/2017 |  | MnROAD Low Volume Road | 475 | 36648
189-O-2017 | 189 | Outside | Flexible | 11/01/2018 | Aggregate |  | 11:42:00 AM | Clay | 1 | 201 | 63 | 110.1 | 86.6 |  | 07/14/2017 |  | MnROAD Low Volume Road | 475
189-O-2017 | 189 | Outside | Flexible | 11/01/2018 | Aggregate |  | 11:47:00 AM | Clay | 2 | 201 | 61.7 | 108.2 | 84.7 |  | 07/14/2017 |  | MnROAD Low Volume Road | 475
189-O-2017 | 189 | Outside | Flexible | 11/01/2018 | Aggregate |  | 11:52:00 AM | Clay | 3 | 201 | 63 | 114.6 | 88.5 |  | 07/14/2017 |  | MnROAD Low Volume Road | 475
189-O-2017 | 189 | Outside | Flexible | 07/03/2019 | Aggregate |  | 7:10:00 AM | Clay | 1 | 201 | 71.9 | 103.8 | 87.8 |  | 07/14/2017 |  | MnROAD Low Volume Road | 719
189-O-2017 | 189 | Outside | Flexible | 09/24/2019 | Aggregate |  | 9:24:00 AM | Clay | 1 | 201 | 65.6 | 106.9 | 86.6 |  | 07/14/2017 |  | MnROAD Low Volume Road | 802
189-O-2017 | 189 | Outside | Flexible | 09/24/2019 | Aggregate |  | 9:34:00 AM | Clay | 2 | 201 | 75.1 | 109.5 | 92.3 |  | 07/14/2017 |  | MnROAD Low Volume Road | 802
189-O-2017 | 189 | Outside | Flexible | 09/24/2019 | Aggregate |  | 9:39:00 AM | Clay | 3 | 201 | 77 | 111.4 | 93.6 |  | 07/14/2017 |  | MnROAD Low Volume Road | 802
189-I-2017 | 189 | Inside | Flexible | 08/06/2020 | Aggregate |  | 1:55:00 PM | Clay | 1 | 201 | 91.7 | 82.8 | 87.2 |  | 07/14/2017 |  | MnROAD Low Volume Road | 1119 | 85065
189-I-2017 | 189 | Inside | Flexible | 08/06/2020 | Aggregate |  | 2:02:00 PM | Clay | 2 | 201 | 92.9 | 86.6 | 89.8 |  | 07/14/2017 |  | MnROAD Low Volume Road | 1119 | 85065
189-I-2017 | 189 | Inside | Flexible | 08/06/2020 | Aggregate |  | 2:07:00 PM | Clay | 3 | 201 | 95.5 | 96.1 | 96.1 |  | 07/14/2017 |  | MnROAD Low Volume Road | 1119 | 85065
189-O-2017 | 189 | Outside | Flexible | 08/06/2020 | Aggregate |  | 1:19:00 PM | Clay | 1 | 201 | 77 | 115.9 | 96.8 |  | 07/14/2017 |  | MnROAD Low Volume Road | 1119
189-O-2017 | 189 | Outside | Flexible | 08/06/2020 | Aggregate |  | 1:31:00 PM | Clay | 2 | 201 | 80.8 | 106.9 | 93.6 |  | 07/14/2017 |  | MnROAD Low Volume Road | 1119
201-D-2017 | 201 | Driving | Flexible | 04/25/2022 | Aggregate |  | 11:33:00 AM | Clay | 3 | 252 | 94.2 | 80.8 | 87.8 |  | 07/26/2017 | 05/01/2022 | MnROAD Mainline - Interstate 94 | 1734 | 3429000
201-P-2017 | 201 | Passing | Flexible | 04/25/2022 | Aggregate |  | 11:44:00 AM | Clay | 1 | 252 | 112 | 90.4 | 101.2 |  | 07/26/2017 | 05/01/2022 | MnROAD Mainline - Interstate 94 | 1734 | 1065405
201-P-2017 | 201 | Passing | Flexible | 04/25/2022 | Aggregate |  | 12:09:00 PM | Clay | 3 | 252 | 126 | 103.1 | 114.6 |  | 07/26/2017 | 05/01/2022 | MnROAD Mainline - Interstate 94 | 1734 | 1065405
201-P-2017 | 201 | Passing | Flexible | 10/19/2017 | Aggregate |  | 11:57:00 AM | Clay | 2 | 273.9 | 118.4 | 123.5 | 121 |  | 07/26/2017 | 05/01/2022 | MnROAD Mainline - Interstate 94 | 85 | 15625
201-P-2017 | 201 | Passing | Flexible | 10/19/2017 | Aggregate |  | 12:19:00 PM | Clay | 3 | 273.9 | 133.7 | 119.7 | 126.7 |  | 07/26/2017 | 05/01/2022 | MnROAD Mainline - Interstate 94 | 85 | 15625
201-D-2017 | 201 | Driving | Flexible | 11/30/2017 | Aggregate |  | 10:14:00 AM | Clay | 1 | 273.9 | 88.5 | 110.1 | 99.3 |  | 07/26/2017 | 05/01/2022 | MnROAD Mainline - Interstate 94 | 127 | 179920
201-D-2017 | 201 | Driving | Flexible | 11/30/2017 | Aggregate |  | 10:29:00 AM | Clay | 2 | 273.9 | 83.4 | 102.5 | 92.9 |  | 07/26/2017 | 05/01/2022 | MnROAD Mainline - Interstate 94 | 127 | 179920
201-D-2017 | 201 | Driving | Flexible | 11/30/2017 | Aggregate |  | 10:44:00 AM | Clay | 3 | 273.9 | 85.3 | 100.6 | 92.9 |  | 07/26/2017 | 05/01/2022 | MnROAD Mainline - Interstate 94 | 127 | 179920
201-P-2017 | 201 | Passing | Flexible | 11/30/2017 | Aggregate |  | 10:59:00 AM | Clay | 1 | 273.9 | 130.5 | 123.5 | 127.3 |  | 07/26/2017 | 05/01/2022 | MnROAD Mainline - Interstate 94 | 127 | 25330
201-P-2017 | 201 | Passing | Flexible | 11/30/2017 | Aggregate |  | 11:32:00 AM | Clay | 3 | 273.9 | 114.6 | 129.2 | 121.6 |  | 07/26/2017 | 05/01/2022 | MnROAD Mainline - Interstate 94 | 127 | 25330
201-D-2017 | 201 | Driving | Flexible | 05/04/2018 | Aggregate |  | 10:06:00 AM | Clay | 1 | 251.9 | 71.3 | 62.4 | 66.8 |  | 07/26/2017 | 05/01/2022 | MnROAD Mainline - Interstate 94 | 282 | 582618
201-D-2017 | 201 | Driving | Flexible | 05/04/2018 | Aggregate |  | 10:43:00 AM | Clay | 3 | 251.9 | 64.9 | 60.5 | 62.4 |  | 07/26/2017 | 05/01/2022 | MnROAD Mainline - Interstate 94 | 282 | 582618
201-P-2017 | 201 | Passing | Flexible | 05/04/2018 | Aggregate |  | 10:58:00 AM | Clay | 1 | 251.9 | 80.8 | 78.3 | 79.6 |  | 07/26/2017 | 05/01/2022 | MnROAD Mainline - Interstate 94 | 282 | 91640
201-P-2017 | 201 | Passing | Flexible | 05/04/2018 | Aggregate |  | 11:14:00 AM | Clay | 2 | 251.9 | 87.8 | 86.6 | 87.2 |  | 07/26/2017 | 05/01/2022 | MnROAD Mainline - Interstate 94 | 282 | 91640
201-D-2017 | 201 | Driving | Flexible | 05/17/2018 | Aggregate |  | 7:10:00 AM | Clay | 1 | 251.9 | 70.7 | 61.1 | 65.6 |  | 07/26/2017 | 05/01/2022 | MnROAD Mainline - Interstate 94 | 295 | 627091
201-D-2017 | 201 | Driving | Flexible | 05/17/2018 | Aggregate |  | 7:25:00 AM | Clay | 2 | 251.9 | 77 | 63 | 70 |  | 07/26/2017 | 05/01/2022 | MnROAD Mainline - Interstate 94 | 295 | 627091
201-D-2017 | 201 | Driving | Flexible | 05/17/2018 | Aggregate |  | 7:39:00 AM | Clay | 3 | 251.9 | 66.8 | 55.4 | 61.1 |  | 07/26/2017 | 05/01/2022 | MnROAD Mainline - Interstate 94 | 295 | 627091
201-P-2017 | 201 | Passing | Flexible | 05/17/2018 | Aggregate |  | 8:13:00 AM | Clay | 2 | 251.9 | 91.7 | 72.6 | 82.1 |  | 07/26/2017 | 05/01/2022 | MnROAD Mainline - Interstate 94 | 295 | 101228
201-P-2017 | 201 | Passing | Flexible | 05/17/2018 | Aggregate |  | 8:27:00 AM | Clay | 3 | 251.9 | 83.4 | 71.9 | 77.7 |  | 07/26/2017 | 05/01/2022 | MnROAD Mainline - Interstate 94 | 295 | 101228
201-D-2017 | 201 | Driving | Flexible | 06/14/2018 | Aggregate |  | 6:50:00 AM | Clay | 2 | 251.9 | 70.7 | 67.5 | 68.8 |  | 07/26/2017 | 05/01/2022 | MnROAD Mainline - Interstate 94 | 323 | 695240
201-D-2017 | 201 | Driving | Flexible | 06/14/2018 | Aggregate |  | 7:04:00 AM | Clay | 3 | 251.9 | 66.8 | 61.7 | 64.3 |  | 07/26/2017 | 05/01/2022 | MnROAD Mainline - Interstate 94 | 323 | 695240
201-P-2017 | 201 | Passing | Flexible | 06/14/2018 | Aggregate |  | 9:20:00 AM | Clay | 1 | 251.9 | 171.9 | 91 | 131.8 |  | 07/26/2017 | 05/01/2022 | MnROAD Mainline - Interstate 94 | 323 | 119084
201-P-2017 | 201 | Passing | Flexible | 06/14/2018 | Aggregate |  | 9:49:00 AM | Clay | 3 | 251.9 | 91 | 82.1 | 86.6 |  | 07/26/2017 | 05/01/2022 | MnROAD Mainline - Interstate 94 | 323 | 119084
201-D-2017 | 201 | Driving | Flexible | 06/21/2018 | Aggregate |  | 6:50:00 AM | Clay | 1 | 252 | 66.8 | 61.7 | 64.3 |  | 07/26/2017 | 05/01/2022 | MnROAD Mainline - Interstate 94 | 330 | 718662
201-D-2017 | 201 | Driving | Flexible | 06/21/2018 | Aggregate |  | 7:34:00 AM | Clay | 3 | 252 | 71.3 | 63 | 66.8 |  | 07/26/2017 | 05/01/2022 | MnROAD Mainline - Interstate 94 | 330 | 718662
201-P-2017 | 201 | Passing | Flexible | 06/21/2018 | Aggregate |  | 6:06:00 AM | Clay | 1 | 252 | 75.8 | 82.8 | 78.9 |  | 07/26/2017 | 05/01/2022 | MnROAD Mainline - Interstate 94 | 330 | 125300
201-P-2017 | 201 | Passing | Flexible | 06/21/2018 | Aggregate |  | 6:20:00 AM | Clay | 2 | 252 | 112.7 | 84 | 98 |  | 07/26/2017 | 05/01/2022 | MnROAD Mainline - Interstate 94 | 330 | 125300
201-P-2017 | 201 | Passing | Flexible | 06/21/2018 | Aggregate |  | 6:35:00 AM | Clay | 3 | 252 | 71.9 | 73.8 | 72.6 |  | 07/26/2017 | 05/01/2022 | MnROAD Mainline - Interstate 94 | 330 | 125300
201-D-2017 | 201 | Driving | Flexible | 07/09/2018 | Aggregate |  | 3:35:00 AM | Clay | 1 | 251.9 | 73.8 | 62.4 | 68.1 |  | 07/26/2017 | 05/01/2022 | MnROAD Mainline - Interstate 94 | 348 | 773302
201-D-2017 | 201 | Driving | Flexible | 07/09/2018 | Aggregate |  | 3:45:00 AM | Clay | 2 | 251.9 | 72.6 | 63 | 68.1 |  | 07/26/2017 | 05/01/2022 | MnROAD Mainline - Interstate 94 | 348 | 773302
201-D-2017 | 201 | Driving | Flexible | 11/01/2018 | Aggregate |  | 8:54:00 AM | Clay | 1 | 252 | 69.4 | 60.5 | 64.9 |  | 07/26/2017 | 05/01/2022 | MnROAD Mainline - Interstate 94 | 463 | 958282
201-D-2017 | 201 | Driving | Flexible | 11/01/2018 | Aggregate |  | 9:09:00 AM | Clay | 2 | 252 | 71.3 | 57.9 | 64.3 |  | 07/26/2017 | 05/01/2022 | MnROAD Mainline - Interstate 94 | 463 | 958282
201-D-2017 | 201 | Driving | Flexible | 11/01/2018 | Aggregate |  | 9:24:00 AM | Clay | 3 | 252 | 69.4 | 64.3 | 66.8 |  | 07/26/2017 | 05/01/2022 | MnROAD Mainline - Interstate 94 | 463 | 958282
201-P-2017 | 201 | Passing | Flexible | 11/01/2018 | Aggregate |  | 9:39:00 AM | Clay | 1 | 252 | 171.9 | 91.7 | 131.8 |  | 07/26/2017 | 05/01/2022 | MnROAD Mainline - Interstate 94 | 463 | 199227
201-P-2017 | 201 | Passing | Flexible | 11/01/2018 | Aggregate |  | 9:55:00 AM | Clay | 2 | 252 | 157.2 | 75.1 | 116.5 |  | 07/26/2017 | 05/01/2022 | MnROAD Mainline - Interstate 94 | 463 | 199227
201-P-2017 | 201 | Passing | Flexible | 11/01/2018 | Aggregate |  | 10:09:00 AM | Clay | 3 | 252 | 106.3 | 80.8 | 93.6 |  | 07/26/2017 | 05/01/2022 | MnROAD Mainline - Interstate 94 | 463 | 199227
201-D-2017 | 201 | Driving | Flexible | 06/10/2019 | Aggregate |  | 10:36:00 AM | Clay | 1 | 252 | 86.6 | 63.7 | 75.1 |  | 07/26/2017 | 05/01/2022 | MnROAD Mainline - Interstate 94 | 684 | 1453320
201-P-2017 | 201 | Passing | Flexible | 06/10/2019 | Aggregate |  | 10:50:00 AM | Clay | 1 | 252 | 168.1 | 142 | 155.3 |  | 07/26/2017 | 05/01/2022 | MnROAD Mainline - Interstate 94 | 684 | 337476
201-D-2017 | 201 | Driving | Flexible | 07/03/2019 | Aggregate |  | 7:42:00 AM | Clay | 1 | 252 | 64.9 | 61.1 | 63 |  | 07/26/2017 | 05/01/2022 | MnROAD Mainline - Interstate 94 | 707 | 1479620
201-P-2017 | 201 | Passing | Flexible | 07/03/2019 | Aggregate |  | 7:55:00 AM | Clay | 1 | 252 | 128.6 | 126 | 127.3 |  | 07/26/2017 | 05/01/2022 | MnROAD Mainline - Interstate 94 | 707 | 345043
201-D-2017 | 201 | Driving | Flexible | 09/24/2019 | Aggregate |  | 10:18:00 AM | Clay | 1 | 252 | 68.1 | 61.1 | 64.3 |  | 07/26/2017 | 05/01/2022 | MnROAD Mainline - Interstate 94 | 790 | 1631047
201-D-2017 | 201 | Driving | Flexible | 09/24/2019 | Aggregate |  | 10:33:00 AM | Clay | 2 | 252 | 71.9 | 59.8 | 65.6 |  | 07/26/2017 | 05/01/2022 | MnROAD Mainline - Interstate 94 | 790 | 1631047
201-P-2017 | 201 | Passing | Flexible | 09/24/2019 | Aggregate |  | 10:47:00 AM | Clay | 1 | 252 | 199.9 | 124.1 | 162.3 |  | 07/26/2017 | 05/01/2022 | MnROAD Mainline - Interstate 94 | 790 | 435942
201-P-2017 | 201 | Passing | Flexible | 09/24/2019 | Aggregate |  | 11:03:00 AM | Clay | 2 | 252 | 178.9 | 143.2 | 161.1 |  | 07/26/2017 | 05/01/2022 | MnROAD Mainline - Interstate 94 | 790 | 435942
201-D-2017 | 201 | Driving | Flexible | 10/23/2019 | Aggregate |  | 9:30:00 AM | Clay | 1 | 252 | 74.5 | 75.1 | 74.5 |  | 07/26/2017 | 05/01/2022 | MnROAD Mainline - Interstate 94 | 819 | 1693500
201-P-2017 | 201 | Passing | Flexible | 10/23/2019 | Aggregate |  | 9:39:00 AM | Clay | 1 | 252 | 200.5 | 156 | 178.2 |  | 07/26/2017 | 05/01/2022 | MnROAD Mainline - Interstate 94 | 819 | 459265
201-D-2017 | 201 | Driving | Flexible | 08/06/2020 | Aggregate |  | 10:07:00 AM | Clay | 2 | 252 | 82.1 | 78.9 | 80.2 |  | 07/26/2017 | 05/01/2022 | MnROAD Mainline - Interstate 94 | 1107 | 2295526
201-D-2017 | 201 | Driving | Flexible | 08/06/2020 | Aggregate |  | 10:15:00 AM | Clay | 3 | 252 | 100.6 | 101.9 | 101.2 |  | 07/26/2017 | 05/01/2022 | MnROAD Mainline - Interstate 94 | 1107 | 2295526
201-P-2017 | 201 | Passing | Flexible | 08/06/2020 | Aggregate |  | 10:34:00 AM | Clay | 1 | 252 | 122.2 | 116.5 | 119.7 |  | 07/26/2017 | 05/01/2022 | MnROAD Mainline - Interstate 94 | 1107 | 650215
201-P-2017 | 201 | Passing | Flexible | 08/06/2020 | Aggregate |  | 10:42:00 AM | Clay | 2 | 252 | 128.6 | 187.8 | 157.9 |  | 07/26/2017 | 05/01/2022 | MnROAD Mainline - Interstate 94 | 1107 | 650215
201-P-2017 | 201 | Passing | Flexible | 08/06/2020 | Aggregate |  | 10:50:00 AM | Clay | 3 | 252 | 129.2 | 107.6 | 118.4 |  | 07/26/2017 | 05/01/2022 | MnROAD Mainline - Interstate 94 | 1107 | 650215
201-D-2017 | 201 | Driving | Flexible | 09/02/2020 | Aggregate |  | 11:23:00 AM | Clay | 1 | 252 | 106.3 | 113.9 | 110.1 |  | 07/26/2017 | 05/01/2022 | MnROAD Mainline - Interstate 94 | 1134 | 2311031
201-D-2017 | 201 | Driving | Flexible | 09/02/2020 | Aggregate |  | 11:32:00 AM | Clay | 2 | 252 | 117.1 | 75.8 | 96.8 |  | 07/26/2017 | 05/01/2022 | MnROAD Mainline - Interstate 94 | 1134 | 2311031
201-D-2017 | 201 | Driving | Flexible | 09/02/2020 | Aggregate |  | 11:41:00 AM | Clay | 3 | 252 | 125.4 | 74.5 | 99.9 |  | 07/26/2017 | 05/01/2022 | MnROAD Mainline - Interstate 94 | 1134 | 2311031
201-P-2017 | 201 | Passing | Flexible | 09/02/2020 | Aggregate |  | 11:51:00 AM | Clay | 1 | 252 | 115.2 | 130.5 | 122.9 |  | 07/26/2017 | 05/01/2022 | MnROAD Mainline - Interstate 94 | 1134 | 655960
201-P-2017 | 201 | Passing | Flexible | 09/02/2020 | Aggregate |  | 12:00:00 PM | Clay | 2 | 252 | 189.1 | 182.7 | 185.9 |  | 07/26/2017 | 05/01/2022 | MnROAD Mainline - Interstate 94 | 1134 | 655960
201-P-2017 | 201 | Passing | Flexible | 09/02/2020 | Aggregate |  | 12:10:00 PM | Clay | 3 | 252 | 124.1 | 116.5 | 120.3 |  | 07/26/2017 | 05/01/2022 | MnROAD Mainline - Interstate 94 | 1134 | 655960
201-D-2017 | 201 | Driving | Flexible | 10/15/2020 | Aggregate |  | 10:46:00 AM | Clay | 1 | 252 | 100.6 | 78.9 | 89.8 |  | 07/26/2017 | 05/01/2022 | MnROAD Mainline - Interstate 94 | 1177 | 2323080
201-D-2017 | 201 | Driving | Flexible | 11/04/2020 | Aggregate |  | 11:53:00 AM | Clay | 1 | 252 | 115.9 | 77 | 96.1 |  | 07/26/2017 | 05/01/2022 | MnROAD Mainline - Interstate 94 | 1197 | 2381230
201-D-2017 | 201 | Driving | Flexible | 11/04/2020 | Aggregate |  | 12:08:00 PM | Clay | 2 | 252 | 107.6 | 84.7 | 96.1 |  | 07/26/2017 | 05/01/2022 | MnROAD Mainline - Interstate 94 | 1197 | 2381230
201-D-2017 | 201 | Driving | Flexible | 11/04/2020 | Aggregate |  | 12:23:00 PM | Clay | 3 | 252 | 82.1 | 83.4 | 82.8 |  | 07/26/2017 | 05/01/2022 | MnROAD Mainline - Interstate 94 | 1197 | 2381230
201-P-2017 | 201 | Passing | Flexible | 11/04/2020 | Aggregate |  | 12:37:00 PM | Clay | 1 | 252 | 244.4 | 173.1 | 208.8 |  | 07/26/2017 | 05/01/2022 | MnROAD Mainline - Interstate 94 | 1197 | 684510
201-P-2017 | 201 | Passing | Flexible | 11/04/2020 | Aggregate |  | 12:52:00 PM | Clay | 2 | 252 | 312.6 | 169.3 | 241.3 |  | 07/26/2017 | 05/01/2022 | MnROAD Mainline - Interstate 94 | 1197 | 684510
201-P-2017 | 201 | Passing | Flexible | 11/04/2020 | Aggregate |  | 1:06:00 PM | Clay | 3 | 252 | 188.4 | 138.1 | 163.6 |  | 07/26/2017 | 05/01/2022 | MnROAD Mainline - Interstate 94 | 1197 | 684510
201-D-2017 | 201 | Driving | Flexible | 04/16/2021 | Aggregate |  | 10:03:00 AM | Clay | 1 | 252 | 109.5 | 78.3 | 93.6 |  | 07/26/2017 | 05/01/2022 | MnROAD Mainline - Interstate 94 | 1360 | 2743551
201-D-2017 | 201 | Driving | Flexible | 04/16/2021 | Aggregate |  | 10:13:00 AM | Clay | 2 | 252 | 124.1 | 72.6 | 98 |  | 07/26/2017 | 05/01/2022 | MnROAD Mainline - Interstate 94 | 1360 | 2743551
201-D-2017 | 201 | Driving | Flexible | 04/16/2021 | Aggregate |  | 10:22:00 AM | Clay | 3 | 252 | 74.5 | 80.8 | 77.7 |  | 07/26/2017 | 05/01/2022 | MnROAD Mainline - Interstate 94 | 1360 | 2743551
201-D-2017 | 201 | Driving | Flexible | 07/09/2018 | Aggregate |  | 3:54:00 AM | Clay | 3 | 251.9 | 68.1 | 63 | 65.6 |  | 07/26/2017 | 05/01/2022 | MnROAD Mainline - Interstate 94 | 348 | 773302
201-P-2017 | 201 | Passing | Flexible | 07/09/2018 | Aggregate |  | 4:05:00 AM | Clay | 1 | 251.9 | 102.5 | 85.3 | 93.6 |  | 07/26/2017 | 05/01/2022 | MnROAD Mainline - Interstate 94 | 348 | 139436
201-P-2017 | 201 | Passing | Flexible | 07/09/2018 | Aggregate |  | 4:13:00 AM | Clay | 2 | 251.9 | 100.6 | 84 | 92.3 |  | 07/26/2017 | 05/01/2022 | MnROAD Mainline - Interstate 94 | 348 | 139436
201-P-2017 | 201 | Passing | Flexible | 07/09/2018 | Aggregate |  | 4:21:00 AM | Clay | 3 | 251.9 | 95.5 | 84.7 | 90.4 |  | 07/26/2017 | 05/01/2022 | MnROAD Mainline - Interstate 94 | 348 | 139436
201-D-2017 | 201 | Driving | Flexible | 07/26/2018 | Aggregate |  | 8:35:00 AM | Clay | 1 | 252 | 66.8 | 58.6 | 62.4 |  | 07/26/2017 | 05/01/2022 | MnROAD Mainline - Interstate 94 | 365 | 824676
201-D-2017 | 201 | Driving | Flexible | 07/26/2018 | Aggregate |  | 8:50:00 AM | Clay | 2 | 252 | 73.2 | 59.8 | 66.2 |  | 07/26/2017 | 05/01/2022 | MnROAD Mainline - Interstate 94 | 365 | 824676
201-D-2017 | 201 | Driving | Flexible | 07/26/2018 | Aggregate |  | 9:05:00 AM | Clay | 3 | 252 | 62.4 | 59.8 | 61.1 |  | 07/26/2017 | 05/01/2022 | MnROAD Mainline - Interstate 94 | 365 | 824676
201-P-2017 | 201 | Passing | Flexible | 07/26/2018 | Aggregate |  | 9:19:00 AM | Clay | 1 | 252 | 185.9 | 88.5 | 136.9 |  | 07/26/2017 | 05/01/2022 | MnROAD Mainline - Interstate 94 | 365 | 153332
201-P-2017 | 201 | Passing | Flexible | 07/26/2018 | Aggregate |  | 9:33:00 AM | Clay | 2 | 252 | 93.6 | 90.4 | 91.7 |  | 07/26/2017 | 05/01/2022 | MnROAD Mainline - Interstate 94 | 365 | 153332
201-P-2017 | 201 | Passing | Flexible | 07/26/2018 | Aggregate |  | 9:49:00 AM | Clay | 3 | 252 | 137.5 | 74.5 | 105.7 |  | 07/26/2017 | 05/01/2022 | MnROAD Mainline - Interstate 94 | 365 | 153332
201-D-2017 | 201 | Driving | Flexible | 08/08/2018 | Aggregate |  | 6:50:00 AM | Clay | 1 | 252 | 65.6 | 71.9 | 68.8 |  | 07/26/2017 | 05/01/2022 | MnROAD Mainline - Interstate 94 | 378 | 868143
201-D-2017 | 201 | Driving | Flexible | 08/08/2018 | Aggregate |  | 7:04:00 AM | Clay | 2 | 252 | 73.8 | 62.4 | 68.1 |  | 07/26/2017 | 05/01/2022 | MnROAD Mainline - Interstate 94 | 378 | 868143
201-D-2017 | 201 | Driving | Flexible | 08/08/2018 | Aggregate |  | 7:18:00 AM | Clay | 3 | 252 | 69.4 | 65.6 | 67.5 |  | 07/26/2017 | 05/01/2022 | MnROAD Mainline - Interstate 94 | 378 | 868143
201-P-2017 | 201 | Passing | Flexible | 08/08/2018 | Aggregate |  | 7:32:00 AM | Clay | 1 | 252 | 69.4 | 92.3 | 80.8 |  | 07/26/2017 | 05/01/2022 | MnROAD Mainline - Interstate 94 | 378 | 164852
201-P-2017 | 201 | Passing | Flexible | 08/08/2018 | Aggregate |  | 8:13:00 AM | Clay | 3 | 252 | 67.5 | 95.5 | 81.5 |  | 07/26/2017 | 05/01/2022 | MnROAD Mainline - Interstate 94 | 378 | 164852
201-D-2017 | 201 | Driving | Flexible | 08/22/2018 | Aggregate |  | 8:18:00 AM | Clay | 1 | 252 | 73.2 | 62.4 | 67.5 |  | 07/26/2017 | 05/01/2022 | MnROAD Mainline - Interstate 94 | 392 | 880685
201-D-2017 | 201 | Driving | Flexible | 08/22/2018 | Aggregate |  | 8:29:00 AM | Clay | 2 | 252 | 77.7 | 59.8 | 68.8 |  | 07/26/2017 | 05/01/2022 | MnROAD Mainline - Interstate 94 | 392 | 880685
201-D-2017 | 201 | Driving | Flexible | 08/22/2018 | Aggregate |  | 8:39:00 AM | Clay | 3 | 252 | 77.7 | 59.8 | 68.8 |  | 07/26/2017 | 05/01/2022 | MnROAD Mainline - Interstate 94 | 392 | 880685
201-P-2017 | 201 | Passing | Flexible | 08/22/2018 | Aggregate |  | 8:50:00 AM | Clay | 1 | 252 | 82.8 | 81.5 | 82.1 |  | 07/26/2017 | 05/01/2022 | MnROAD Mainline - Interstate 94 | 392 | 168248
201-P-2017 | 201 | Passing | Flexible | 08/22/2018 | Aggregate |  | 9:00:00 AM | Clay | 2 | 252 | 87.8 | 84 | 85.9 |  | 07/26/2017 | 05/01/2022 | MnROAD Mainline - Interstate 94 | 392 | 168248
201-P-2017 | 201 | Passing | Flexible | 08/22/2018 | Aggregate |  | 9:10:00 AM | Clay | 3 | 252 | 94.2 | 78.9 | 86.6 |  | 07/26/2017 | 05/01/2022 | MnROAD Mainline - Interstate 94 | 392 | 168248
201-D-2017 | 201 | Driving | Flexible | 09/05/2018 | Aggregate |  | 10:36:00 AM | Clay | 1 | 252 | 73.2 | 61.7 | 67.5 |  | 07/26/2017 | 05/01/2022 | MnROAD Mainline - Interstate 94 | 406 | 889837
201-D-2017 | 201 | Driving | Flexible | 09/05/2018 | Aggregate |  | 10:51:00 AM | Clay | 2 | 252 | 74.5 | 59.8 | 67.5 |  | 07/26/2017 | 05/01/2022 | MnROAD Mainline - Interstate 94 | 406 | 889837
201-D-2017 | 201 | Driving | Flexible | 09/05/2018 | Aggregate |  | 11:06:00 AM | Clay | 3 | 252 | 66.8 | 58.6 | 62.4 |  | 07/26/2017 | 05/01/2022 | MnROAD Mainline - Interstate 94 | 406 | 889837
201-P-2017 | 201 | Passing | Flexible | 09/05/2018 | Aggregate |  | 11:20:00 AM | Clay | 1 | 252 | 112 | 85.9 | 98.7 |  | 07/26/2017 | 05/01/2022 | MnROAD Mainline - Interstate 94 | 406 | 176699
201-P-2017 | 201 | Passing | Flexible | 09/05/2018 | Aggregate |  | 11:47:00 AM | Clay | 2 | 252 | 182.7 | 81.5 | 131.8 |  | 07/26/2017 | 05/01/2022 | MnROAD Mainline - Interstate 94 | 406 | 176699
201-P-2017 | 201 | Passing | Flexible | 09/05/2018 | Aggregate |  | 12:01:00 PM | Clay | 3 | 252 | 83.4 | 89.1 | 85.9 |  | 07/26/2017 | 05/01/2022 | MnROAD Mainline - Interstate 94 | 406 | 176699
201-P-2017 | 201 | Passing | Flexible | 04/16/2021 | Aggregate |  | 10:35:00 AM | Clay | 1 | 252 | 285.2 | 184 | 234.9 |  | 07/26/2017 | 05/01/2022 | MnROAD Mainline - Interstate 94 | 1360 | 800508
201-P-2017 | 201 | Passing | Flexible | 04/16/2021 | Aggregate |  | 10:45:00 AM | Clay | 2 | 252 | 280.7 | 200.5 | 240.6 |  | 07/26/2017 | 05/01/2022 | MnROAD Mainline - Interstate 94 | 1360 | 800508
201-P-2017 | 201 | Passing | Flexible | 04/16/2021 | Aggregate |  | 10:54:00 AM | Clay | 3 | 252 | 417 | 161.1 | 289 |  | 07/26/2017 | 05/01/2022 | MnROAD Mainline - Interstate 94 | 1360 | 800508
201-D-2017 | 201 | Driving | Flexible | 05/05/2021 | Aggregate |  | 1:08:00 PM | Clay | 1 | 252 | 79.6 | 150.2 | 115.2 |  | 07/26/2017 | 05/01/2022 | MnROAD Mainline - Interstate 94 | 1379 | 2743551
201-D-2017 | 201 | Driving | Flexible | 05/05/2021 | Aggregate |  | 1:16:00 PM | Clay | 2 | 252 | 142 | 60.5 | 101.2 |  | 07/26/2017 | 05/01/2022 | MnROAD Mainline - Interstate 94 | 1379 | 2743551
201-D-2017 | 201 | Driving | Flexible | 05/05/2021 | Aggregate |  | 1:24:00 PM | Clay | 3 | 252 | 91.7 | 85.9 | 88.5 |  | 07/26/2017 | 05/01/2022 | MnROAD Mainline - Interstate 94 | 1379 | 2743551
201-P-2017 | 201 | Passing | Flexible | 05/05/2021 | Aggregate |  | 1:34:00 PM | Clay | 1 | 252 | 236.8 | 148.3 | 192.9 |  | 07/26/2017 | 05/01/2022 | MnROAD Mainline - Interstate 94 | 1379 | 800508
201-P-2017 | 201 | Passing | Flexible | 05/05/2021 | Aggregate |  | 1:43:00 PM | Clay | 2 | 252 | 159.8 | 113.9 | 136.9 |  | 07/26/2017 | 05/01/2022 | MnROAD Mainline - Interstate 94 | 1379 | 800508
201-D-2017 | 201 | Driving | Flexible | 08/09/2021 | Aggregate |  | 10:11:00 AM | Clay | 1 | 252 | 156 | 73.8 | 114.6 |  | 07/26/2017 | 05/01/2022 | MnROAD Mainline - Interstate 94 | 1475 | 2874247
201-D-2017 | 201 | Driving | Flexible | 08/09/2021 | Aggregate |  | 10:27:00 AM | Clay | 2 | 252 | 145.8 | 78.3 | 112 |  | 07/26/2017 | 05/01/2022 | MnROAD Mainline - Interstate 94 | 1475 | 2874247
201-D-2017 | 201 | Driving | Flexible | 08/09/2021 | Aggregate |  | 10:44:00 AM | Clay | 3 | 252 | 161.1 | 87.2 | 124.1 |  | 07/26/2017 | 05/01/2022 | MnROAD Mainline - Interstate 94 | 1475 | 2874247
201-P-2017 | 201 | Passing | Flexible | 08/09/2021 | Aggregate |  | 11:00:00 AM | Clay | 1 | 252 | 177 | 150.9 | 164.2 |  | 07/26/2017 | 05/01/2022 | MnROAD Mainline - Interstate 94 | 1475 | 852150
201-P-2017 | 201 | Passing | Flexible | 08/09/2021 | Aggregate |  | 11:18:00 AM | Clay | 2 | 252 | 206.3 | 140.7 | 173.8 |  | 07/26/2017 | 05/01/2022 | MnROAD Mainline - Interstate 94 | 1475 | 852150
201-D-2017 | 201 | Driving | Flexible | 09/02/2021 | Aggregate |  | 12:36:00 PM | Clay | 1 | 252 | 78.3 | 90.4 | 84 |  | 07/26/2017 | 05/01/2022 | MnROAD Mainline - Interstate 94 | 1499 | 2930582
201-D-2017 | 201 | Driving | Flexible | 09/02/2021 | Aggregate |  | 1:08:00 PM | Clay | 2 | 252 | 79.6 | 88.5 | 84 |  | 07/26/2017 | 05/01/2022 | MnROAD Mainline - Interstate 94 | 1499 | 2930582
201-D-2017 | 201 | Driving | Flexible | 09/02/2021 | Aggregate |  | 1:39:00 PM | Clay | 3 | 252 | 80.2 | 91.7 | 85.9 |  | 07/26/2017 | 05/01/2022 | MnROAD Mainline - Interstate 94 | 1499 | 2930582
201-P-2017 | 201 | Passing | Flexible | 09/02/2021 | Aggregate |  | 12:52:00 PM | Clay | 1 | 252 | 380 | 162.3 | 271.2 |  | 07/26/2017 | 05/01/2022 | MnROAD Mainline - Interstate 94 | 1499 | 873940
201-P-2017 | 201 | Passing | Flexible | 09/02/2021 | Aggregate |  | 1:22:00 PM | Clay | 2 | 252 | 184 | 129.9 | 157.2 |  | 07/26/2017 | 05/01/2022 | MnROAD Mainline - Interstate 94 | 1499 | 873940
201-P-2017 | 201 | Passing | Flexible | 09/02/2021 | Aggregate |  | 1:53:00 PM | Clay | 3 | 252 | 349.5 | 159.8 | 254.6 |  | 07/26/2017 | 05/01/2022 | MnROAD Mainline - Interstate 94 | 1499 | 873940
201-D-2017 | 201 | Driving | Flexible | 10/05/2021 | Aggregate |  | 11:11:00 AM | Clay | 1 | 252 | 87.8 | 82.8 | 85.3 |  | 07/26/2017 | 05/01/2022 | MnROAD Mainline - Interstate 94 | 1532 | 2960099
201-D-2017 | 201 | Driving | Flexible | 10/05/2021 | Aggregate |  | 11:41:00 AM | Clay | 2 | 252 | 94.9 | 82.1 | 88.5 |  | 07/26/2017 | 05/01/2022 | MnROAD Mainline - Interstate 94 | 1532 | 2960099
201-P-2017 | 201 | Passing | Flexible | 10/05/2021 | Aggregate |  | 11:26:00 AM | Clay | 1 | 252 | 383.9 | 196.1 | 289.6 |  | 07/26/2017 | 05/01/2022 | MnROAD Mainline - Interstate 94 | 1532 | 888261
201-P-2017 | 201 | Passing | Flexible | 10/05/2021 | Aggregate |  | 11:59:00 AM | Clay | 2 | 252 | 403 | 203.1 | 303 |  | 07/26/2017 | 05/01/2022 | MnROAD Mainline - Interstate 94 | 1532 | 888261
201-D-2017 | 201 | Driving | Flexible | 11/19/2021 | Aggregate |  | 2:39:00 PM | Clay | 1 | 252 | 152.8 | 82.1 | 117.8 |  | 07/26/2017 | 05/01/2022 | MnROAD Mainline - Interstate 94 | 1577 | 3090750
201-P-2017 | 201 | Passing | Flexible | 11/19/2021 | Aggregate |  | 2:56:00 PM | Clay | 1 | 252 | 371.8 | 177.6 | 275 |  | 07/26/2017 | 05/01/2022 | MnROAD Mainline - Interstate 94 | 1577 | 934822
201-D-2017 | 201 | Driving | Flexible | 04/25/2022 | Aggregate |  | 11:13:00 AM | Clay | 1 | 252 | 125.4 | 89.8 | 107.6 |  | 07/26/2017 | 05/01/2022 | MnROAD Mainline - Interstate 94 | 1734 | 3429000
201-D-2017 | 201 | Driving | Flexible | 04/25/2022 | Aggregate |  | 11:23:00 AM | Clay | 2 | 252 | 99.3 | 91 | 94.9 |  | 07/26/2017 | 05/01/2022 | MnROAD Mainline - Interstate 94 | 1734 | 3429000
201-D-2017 | 201 | Driving | Flexible | 10/05/2017 | Aggregate |  | 9:01:00 AM | Clay | 1 | 273.9 | 89.8 | 108.2 | 99.3 |  | 07/26/2017 | 05/01/2022 | MnROAD Mainline - Interstate 94 | 71 | 62440
201-D-2017 | 201 | Driving | Flexible | 10/05/2017 | Aggregate |  | 9:16:00 AM | Clay | 2 | 273.9 | 90.4 | 114.6 | 102.5 |  | 07/26/2017 | 05/01/2022 | MnROAD Mainline - Interstate 94 | 71 | 62440
201-D-2017 | 201 | Driving | Flexible | 10/05/2017 | Aggregate |  | 9:32:00 AM | Clay | 3 | 273.9 | 89.1 | 114.6 | 101.9 |  | 07/26/2017 | 05/01/2022 | MnROAD Mainline - Interstate 94 | 71 | 62440
201-P-2017 | 201 | Passing | Flexible | 10/05/2017 | Aggregate |  | 9:47:00 AM | Clay | 1 | 273.9 | 108.2 | 109.5 | 108.9 |  | 07/26/2017 | 05/01/2022 | MnROAD Mainline - Interstate 94 | 71 | 8974
201-P-2017 | 201 | Passing | Flexible | 10/05/2017 | Aggregate |  | 10:01:00 AM | Clay | 2 | 273.9 | 119.7 | 115.9 | 117.8 |  | 07/26/2017 | 05/01/2022 | MnROAD Mainline - Interstate 94 | 71 | 8974
201-P-2017 | 201 | Passing | Flexible | 10/05/2017 | Aggregate |  | 10:16:00 AM | Clay | 3 | 273.9 | 128 | 108.2 | 117.8 |  | 07/26/2017 | 05/01/2022 | MnROAD Mainline - Interstate 94 | 71 | 8974
201-D-2017 | 201 | Driving | Flexible | 10/19/2017 | Aggregate |  | 9:12:00 AM | Clay | 1 | 273.9 | 85.9 | 98.7 | 92.3 |  | 07/26/2017 | 05/01/2022 | MnROAD Mainline - Interstate 94 | 85 | 108862
201-D-2017 | 201 | Driving | Flexible | 10/19/2017 | Aggregate |  | 9:28:00 AM | Clay | 2 | 273.9 | 92.9 | 103.8 | 98 |  | 07/26/2017 | 05/01/2022 | MnROAD Mainline - Interstate 94 | 85 | 108862
201-D-2017 | 201 | Driving | Flexible | 10/19/2017 | Aggregate |  | 9:43:00 AM | Clay | 3 | 273.9 | 96.1 | 110.8 | 103.1 |  | 07/26/2017 | 05/01/2022 | MnROAD Mainline - Interstate 94 | 85 | 108862
201-P-2017 | 201 | Passing | Flexible | 10/19/2017 | Aggregate |  | 10:03:00 AM | Clay | 1 | 273.9 | 129.9 | 121.6 | 126 |  | 07/26/2017 | 05/01/2022 | MnROAD Mainline - Interstate 94 | 85 | 15625
206-D-2008 | 206 | Driving | Flexible | 04/27/2009 | Concrete | Aggregate | 11:01:00 AM | Clay | 1 | 483.9 | 86.6 | 112.7 | 99.3 |  | 08/25/2008 | 08/02/2011 | MnROAD Mainline - Interstate 94 | 245 | 143715
206-P-2008 | 206 | Passing | Flexible | 04/27/2009 | Concrete | Aggregate | 11:16:00 AM | Clay | 1 | 481 | 78.3 | 84.7 | 81.5 |  | 08/25/2008 | 08/02/2011 | MnROAD Mainline - Interstate 94 | 245 | 30895
206-D-2008 | 206 | Driving | Flexible | 10/28/2009 | Concrete | Aggregate | 10:18:00 AM | Clay | 2 | 479 | 118.4 | 152.8 | 135.6 |  | 08/25/2008 | 08/02/2011 | MnROAD Mainline - Interstate 94 | 429 | 535143
206-P-2008 | 206 | Passing | Flexible | 10/28/2009 | Concrete | Aggregate | 10:34:00 AM | Clay | 2 | 472.9 | 93.6 | 106.3 | 99.9 |  | 08/25/2008 | 08/02/2011 | MnROAD Mainline - Interstate 94 | 429 | 136375
206-D-2008 | 206 | Driving | Flexible | 04/08/2010 | Concrete | Aggregate | 11:07:00 AM | Clay | 1 | 479 | 111.4 | 153.4 | 132.4 |  | 08/25/2008 | 08/02/2011 | MnROAD Mainline - Interstate 94 | 591 | 862354
206-P-2008 | 206 | Passing | Flexible | 04/08/2010 | Concrete | Aggregate | 11:16:00 AM | Clay | 1 | 479 | 87.2 | 98.7 | 92.9 |  | 08/25/2008 | 08/02/2011 | MnROAD Mainline - Interstate 94 | 591 | 208644
206-D-2008 | 206 | Driving | Flexible | 10/12/2010 | Concrete | Aggregate | 9:25:00 AM | Clay | 1 | 273.6 | 152.8 | 206.3 | 179.5 |  | 08/25/2008 | 08/02/2011 | MnROAD Mainline - Interstate 94 | 778 | 1081708
206-P-2008 | 206 | Passing | Flexible | 10/12/2010 | Concrete | Aggregate | 9:41:00 AM | Clay | 1 | 275.9 | 98.7 | 111.4 | 105 |  | 08/25/2008 | 08/02/2011 | MnROAD Mainline - Interstate 94 | 778 | 267223
206-P-2008 | 206 | Passing | Flexible | 04/29/2011 | Concrete | Aggregate | 11:41:00 AM | Clay | 1 | 262.4 | 84.7 | 98.7 | 91.7 |  | 08/25/2008 | 08/02/2011 | MnROAD Mainline - Interstate 94 | 977 | 364342
215-P-2017 | 215 | Passing | Flexible | 10/05/2021 | None |  | 11:57:00 AM | Clay | 2 | 283 | 106.9 | 93.6 | 100.6 |  | 07/26/2017 | 05/01/2022 | MnROAD Mainline - Interstate 94 | 1532 | 888261
215-D-2017 | 215 | Driving | Flexible | 11/19/2021 | None |  | 2:37:00 PM | Clay | 1 | 283 | 105 | 110.8 | 107.6 |  | 07/26/2017 | 05/01/2022 | MnROAD Mainline - Interstate 94 | 1577 | 3090750
215-P-2017 | 215 | Passing | Flexible | 11/19/2021 | None |  | 2:54:00 PM | Clay | 1 | 283 | 114.6 | 95.5 | 105 |  | 07/26/2017 | 05/01/2022 | MnROAD Mainline - Interstate 94 | 1577 | 934822
215-D-2017 | 215 | Driving | Flexible | 04/25/2022 | None |  | 11:11:00 AM | Clay | 1 | 283 | 103.1 | 119 | 111.4 |  | 07/26/2017 | 05/01/2022 | MnROAD Mainline - Interstate 94 | 1734 | 3429000
215-D-2017 | 215 | Driving | Flexible | 04/25/2022 | None |  | 11:21:00 AM | Clay | 2 | 283 | 105 | 121 | 113.3 |  | 07/26/2017 | 05/01/2022 | MnROAD Mainline - Interstate 94 | 1734 | 3429000
215-D-2017 | 215 | Driving | Flexible | 04/25/2022 | None |  | 11:31:00 AM | Clay | 3 | 283 | 98 | 139.4 | 118.4 |  | 07/26/2017 | 05/01/2022 | MnROAD Mainline - Interstate 94 | 1734 | 3429000
215-P-2017 | 215 | Passing | Flexible | 04/25/2022 | None |  | 11:42:00 AM | Clay | 1 | 283 | 100.6 | 99.9 | 99.9 |  | 07/26/2017 | 05/01/2022 | MnROAD Mainline - Interstate 94 | 1734 | 1065405
215-P-2017 | 215 | Passing | Flexible | 04/25/2022 | None |  | 12:08:00 PM | Clay | 3 | 283 | 100.6 | 99.3 | 99.9 |  | 07/26/2017 | 05/01/2022 | MnROAD Mainline - Interstate 94 | 1734 | 1065405
215-P-2017 | 215 | Passing | Flexible | 10/19/2017 | None |  | 11:55:00 AM | Clay | 2 | 350.7 | 86.6 | 63 | 74.5 |  | 07/26/2017 | 05/01/2022 | MnROAD Mainline - Interstate 94 | 85 | 15625
215-P-2017 | 215 | Passing | Flexible | 10/19/2017 | None |  | 12:17:00 PM | Clay | 3 | 350.7 | 85.3 | 64.9 | 75.1 |  | 07/26/2017 | 05/01/2022 | MnROAD Mainline - Interstate 94 | 85 | 15625
215-D-2017 | 215 | Driving | Flexible | 11/30/2017 | None |  | 10:12:00 AM | Clay | 1 | 350.7 | 73.8 | 89.1 | 81.5 |  | 07/26/2017 | 05/01/2022 | MnROAD Mainline - Interstate 94 | 127 | 179920
215-D-2017 | 215 | Driving | Flexible | 11/30/2017 | None |  | 10:27:00 AM | Clay | 2 | 350.7 | 75.1 | 88.5 | 82.1 |  | 07/26/2017 | 05/01/2022 | MnROAD Mainline - Interstate 94 | 127 | 179920
215-D-2017 | 215 | Driving | Flexible | 11/30/2017 | None |  | 10:42:00 AM | Clay | 3 | 350.7 | 75.1 | 89.8 | 82.1 |  | 07/26/2017 | 05/01/2022 | MnROAD Mainline - Interstate 94 | 127 | 179920
215-P-2017 | 215 | Passing | Flexible | 11/30/2017 | None |  | 10:58:00 AM | Clay | 1 | 350.7 | 82.1 | 64.9 | 73.2 |  | 07/26/2017 | 05/01/2022 | MnROAD Mainline - Interstate 94 | 127 | 25330
215-P-2017 | 215 | Passing | Flexible | 11/30/2017 | None |  | 11:30:00 AM | Clay | 3 | 350.7 | 80.8 | 70 | 75.1 |  | 07/26/2017 | 05/01/2022 | MnROAD Mainline - Interstate 94 | 127 | 25330
215-D-2017 | 215 | Driving | Flexible | 05/04/2018 | None |  | 10:04:00 AM | Clay | 1 | 282.9 | 68.8 | 110.8 | 89.8 |  | 07/26/2017 | 05/01/2022 | MnROAD Mainline - Interstate 94 | 282 | 582618
215-D-2017 | 215 | Driving | Flexible | 05/04/2018 | None |  | 10:41:00 AM | Clay | 3 | 282.9 | 71.9 | 117.8 | 94.9 |  | 07/26/2017 | 05/01/2022 | MnROAD Mainline - Interstate 94 | 282 | 582618
215-P-2017 | 215 | Passing | Flexible | 05/04/2018 | None |  | 10:56:00 AM | Clay | 1 | 282.9 | 66.2 | 75.1 | 70.7 |  | 07/26/2017 | 05/01/2022 | MnROAD Mainline - Interstate 94 | 282 | 91640
215-P-2017 | 215 | Passing | Flexible | 05/04/2018 | None |  | 11:12:00 AM | Clay | 2 | 282.9 | 68.1 | 70 | 68.8 |  | 07/26/2017 | 05/01/2022 | MnROAD Mainline - Interstate 94 | 282 | 91640
215-D-2017 | 215 | Driving | Flexible | 05/17/2018 | None |  | 7:08:00 AM | Clay | 1 | 282.9 | 69.4 | 103.8 | 86.6 |  | 07/26/2017 | 05/01/2022 | MnROAD Mainline - Interstate 94 | 295 | 627091
215-D-2017 | 215 | Driving | Flexible | 05/17/2018 | None |  | 7:23:00 AM | Clay | 2 | 282.9 | 61.1 | 93.6 | 77.7 |  | 07/26/2017 | 05/01/2022 | MnROAD Mainline - Interstate 94 | 295 | 627091
215-D-2017 | 215 | Driving | Flexible | 05/17/2018 | None |  | 7:38:00 AM | Clay | 3 | 282.9 | 67.5 | 103.8 | 85.3 |  | 07/26/2017 | 05/01/2022 | MnROAD Mainline - Interstate 94 | 295 | 627091
215-P-2017 | 215 | Passing | Flexible | 05/17/2018 | None |  | 8:11:00 AM | Clay | 2 | 282.9 | 70 | 71.9 | 71.3 |  | 07/26/2017 | 05/01/2022 | MnROAD Mainline - Interstate 94 | 295 | 101228
215-P-2017 | 215 | Passing | Flexible | 08/22/2018 | None |  | 8:48:00 AM | Clay | 1 | 283 | 67.5 | 75.1 | 71.3 |  | 07/26/2017 | 05/01/2022 | MnROAD Mainline - Interstate 94 | 392 | 168248
215-P-2017 | 215 | Passing | Flexible | 08/22/2018 | None |  | 8:58:00 AM | Clay | 2 | 283 | 73.8 | 71.9 | 73.2 |  | 07/26/2017 | 05/01/2022 | MnROAD Mainline - Interstate 94 | 392 | 168248
215-P-2017 | 215 | Passing | Flexible | 08/22/2018 | None |  | 9:08:00 AM | Clay | 3 | 283 | 66.8 | 77.7 | 72.6 |  | 07/26/2017 | 05/01/2022 | MnROAD Mainline - Interstate 94 | 392 | 168248
215-D-2017 | 215 | Driving | Flexible | 09/05/2018 | None |  | 10:34:00 AM | Clay | 1 | 283 | 71.9 | 92.3 | 82.1 |  | 07/26/2017 | 05/01/2022 | MnROAD Mainline - Interstate 94 | 406 | 889837
215-D-2017 | 215 | Driving | Flexible | 09/05/2018 | None |  | 10:49:00 AM | Clay | 2 | 283 | 69.4 | 91 | 80.2 |  | 07/26/2017 | 05/01/2022 | MnROAD Mainline - Interstate 94 | 406 | 889837
215-D-2017 | 215 | Driving | Flexible | 09/05/2018 | None |  | 11:04:00 AM | Clay | 3 | 283 | 73.8 | 75.1 | 74.5 |  | 07/26/2017 | 05/01/2022 | MnROAD Mainline - Interstate 94 | 406 | 889837
215-P-2017 | 215 | Passing | Flexible | 09/05/2018 | None |  | 11:18:00 AM | Clay | 1 | 283 | 75.8 | 80.2 | 77.7 |  | 07/26/2017 | 05/01/2022 | MnROAD Mainline - Interstate 94 | 406 | 176699
215-P-2017 | 215 | Passing | Flexible | 09/05/2018 | None |  | 11:45:00 AM | Clay | 2 | 283 | 69.4 | 77 | 73.2 |  | 07/26/2017 | 05/01/2022 | MnROAD Mainline - Interstate 94 | 406 | 176699
215-P-2017 | 215 | Passing | Flexible | 09/05/2018 | None |  | 11:59:00 AM | Clay | 3 | 283 | 81.5 | 82.8 | 82.1 |  | 07/26/2017 | 05/01/2022 | MnROAD Mainline - Interstate 94 | 406 | 176699
215-D-2017 | 215 | Driving | Flexible | 11/01/2018 | None |  | 8:52:00 AM | Clay | 1 | 283 | 68.8 | 93.6 | 80.8 |  | 07/26/2017 | 05/01/2022 | MnROAD Mainline - Interstate 94 | 463 | 958282
215-D-2017 | 215 | Driving | Flexible | 11/01/2018 | None |  | 9:08:00 AM | Clay | 2 | 283 | 71.3 | 92.9 | 82.1 |  | 07/26/2017 | 05/01/2022 | MnROAD Mainline - Interstate 94 | 463 | 958282
215-D-2017 | 215 | Driving | Flexible | 11/01/2018 | None |  | 9:22:00 AM | Clay | 3 | 283 | 62.4 | 79.6 | 70.7 |  | 07/26/2017 | 05/01/2022 | MnROAD Mainline - Interstate 94 | 463 | 958282
215-P-2017 | 215 | Passing | Flexible | 11/01/2018 | None |  | 9:37:00 AM | Clay | 1 | 283 | 81.5 | 72.6 | 77 |  | 07/26/2017 | 05/01/2022 | MnROAD Mainline - Interstate 94 | 463 | 199227
215-P-2017 | 215 | Passing | Flexible | 11/01/2018 | None |  | 9:53:00 AM | Clay | 2 | 283 | 75.1 | 76.4 | 75.8 |  | 07/26/2017 | 05/01/2022 | MnROAD Mainline - Interstate 94 | 463 | 199227
215-P-2017 | 215 | Passing | Flexible | 11/01/2018 | None |  | 10:07:00 AM | Clay | 3 | 283 | 73.2 | 69.4 | 71.3 |  | 07/26/2017 | 05/01/2022 | MnROAD Mainline - Interstate 94 | 463 | 199227
215-D-2017 | 215 | Driving | Flexible | 06/10/2019 | None |  | 10:34:00 AM | Clay | 1 | 283 | 81.5 | 121 | 101.2 |  | 07/26/2017 | 05/01/2022 | MnROAD Mainline - Interstate 94 | 684 | 1453320
215-P-2017 | 215 | Passing | Flexible | 06/10/2019 | None |  | 10:49:00 AM | Clay | 1 | 283 | 78.9 | 74.5 | 76.4 |  | 07/26/2017 | 05/01/2022 | MnROAD Mainline - Interstate 94 | 684 | 337476
215-D-2017 | 215 | Driving | Flexible | 07/03/2019 | None |  | 7:40:00 AM | Clay | 1 | 283 | 77.7 | 96.8 | 87.2 |  | 07/26/2017 | 05/01/2022 | MnROAD Mainline - Interstate 94 | 707 | 1479620
215-P-2017 | 215 | Passing | Flexible | 07/03/2019 | None |  | 7:54:00 AM | Clay | 1 | 283 | 78.9 | 73.2 | 76.4 |  | 07/26/2017 | 05/01/2022 | MnROAD Mainline - Interstate 94 | 707 | 345043
215-D-2017 | 215 | Driving | Flexible | 08/19/2019 | None |  | 9:05:00 AM | Clay | 1 | 283 | 84 | 107.6 | 96.1 |  | 07/26/2017 | 05/01/2022 | MnROAD Mainline - Interstate 94 | 754 | 1572166
215-D-2017 | 215 | Driving | Flexible | 08/19/2019 | None |  | 9:12:00 AM | Clay | 2 | 283 | 83.4 | 103.8 | 93.6 |  | 07/26/2017 | 05/01/2022 | MnROAD Mainline - Interstate 94 | 754 | 1572166
215-D-2017 | 215 | Driving | Flexible | 08/19/2019 | None |  | 9:19:00 AM | Clay | 3 | 283 | 80.2 | 108.2 | 94.2 |  | 07/26/2017 | 05/01/2022 | MnROAD Mainline - Interstate 94 | 754 | 1572166
215-P-2017 | 215 | Passing | Flexible | 08/19/2019 | None |  | 9:29:00 AM | Clay | 1 | 283 | 71.3 | 85.3 | 78.3 |  | 07/26/2017 | 05/01/2022 | MnROAD Mainline - Interstate 94 | 754 | 408690
215-P-2017 | 215 | Passing | Flexible | 08/19/2019 | None |  | 9:37:00 AM | Clay | 2 | 283 | 77 | 85.3 | 80.8 |  | 07/26/2017 | 05/01/2022 | MnROAD Mainline - Interstate 94 | 754 | 408690
215-P-2017 | 215 | Passing | Flexible | 08/19/2019 | None |  | 9:44:00 AM | Clay | 3 | 283 | 70 | 84 | 77 |  | 07/26/2017 | 05/01/2022 | MnROAD Mainline - Interstate 94 | 754 | 408690
215-D-2017 | 215 | Driving | Flexible | 09/24/2019 | None |  | 10:16:00 AM | Clay | 1 | 283 | 88.5 | 109.5 | 99.3 |  | 07/26/2017 | 05/01/2022 | MnROAD Mainline - Interstate 94 | 790 | 1631047
215-D-2017 | 215 | Driving | Flexible | 09/24/2019 | None |  | 10:31:00 AM | Clay | 2 | 283 | 100.6 | 126 | 113.3 |  | 07/26/2017 | 05/01/2022 | MnROAD Mainline - Interstate 94 | 790 | 1631047
215-P-2017 | 215 | Passing | Flexible | 09/24/2019 | None |  | 10:45:00 AM | Clay | 1 | 283 | 68.8 | 63.7 | 66.2 |  | 07/26/2017 | 05/01/2022 | MnROAD Mainline - Interstate 94 | 790 | 435942
215-P-2017 | 215 | Passing | Flexible | 09/24/2019 | None |  | 11:01:00 AM | Clay | 2 | 283 | 91 | 82.8 | 86.6 |  | 07/26/2017 | 05/01/2022 | MnROAD Mainline - Interstate 94 | 790 | 435942
215-D-2017 | 215 | Driving | Flexible | 10/23/2019 | None |  | 9:28:00 AM | Clay | 1 | 283 | 72.6 | 90.4 | 81.5 |  | 07/26/2017 | 05/01/2022 | MnROAD Mainline - Interstate 94 | 819 | 1693500
215-P-2017 | 215 | Passing | Flexible | 10/23/2019 | None |  | 9:37:00 AM | Clay | 1 | 283 | 88.5 | 79.6 | 84 |  | 07/26/2017 | 05/01/2022 | MnROAD Mainline - Interstate 94 | 819 | 459265
215-D-2017 | 215 | Driving | Flexible | 08/06/2020 | None |  | 9:57:00 AM | Clay | 1 | 283 | 119 | 150.9 | 135 |  | 07/26/2017 | 05/01/2022 | MnROAD Mainline - Interstate 94 | 1107 | 2295526
215-D-2017 | 215 | Driving | Flexible | 08/06/2020 | None |  | 10:05:00 AM | Clay | 2 | 283 | 117.1 | 125.4 | 121 |  | 07/26/2017 | 05/01/2022 | MnROAD Mainline - Interstate 94 | 1107 | 2295526
215-D-2017 | 215 | Driving | Flexible | 08/06/2020 | None |  | 10:13:00 AM | Clay | 3 | 283 | 98 | 110.1 | 103.8 |  | 07/26/2017 | 05/01/2022 | MnROAD Mainline - Interstate 94 | 1107 | 2295526
215-P-2017 | 215 | Passing | Flexible | 08/06/2020 | None |  | 10:32:00 AM | Clay | 1 | 283 | 112 | 82.1 | 97.4 |  | 07/26/2017 | 05/01/2022 | MnROAD Mainline - Interstate 94 | 1107 | 650215
215-P-2017 | 215 | Passing | Flexible | 08/06/2020 | None |  | 10:40:00 AM | Clay | 2 | 283 | 84 | 75.8 | 79.6 |  | 07/26/2017 | 05/01/2022 | MnROAD Mainline - Interstate 94 | 1107 | 650215
215-P-2017 | 215 | Passing | Flexible | 08/06/2020 | None |  | 10:48:00 AM | Clay | 3 | 283 | 92.9 | 85.9 | 89.8 |  | 07/26/2017 | 05/01/2022 | MnROAD Mainline - Interstate 94 | 1107 | 650215
215-P-2017 | 215 | Passing | Flexible | 08/09/2021 | None |  | 10:58:00 AM | Clay | 1 | 283 | 104.4 | 95.5 | 99.9 |  | 07/26/2017 | 05/01/2022 | MnROAD Mainline - Interstate 94 | 1475 | 852150
215-P-2017 | 215 | Passing | Flexible | 08/09/2021 | None |  | 11:16:00 AM | Clay | 2 | 283 | 100.6 | 104.4 | 102.5 |  | 07/26/2017 | 05/01/2022 | MnROAD Mainline - Interstate 94 | 1475 | 852150
215-P-2017 | 215 | Passing | Flexible | 08/09/2021 | None |  | 11:51:00 AM | Clay | 3 | 283 | 103.8 | 96.1 | 99.9 |  | 07/26/2017 | 05/01/2022 | MnROAD Mainline - Interstate 94 | 1475 | 852150
215-D-2017 | 215 | Driving | Flexible | 09/02/2021 | None |  | 12:34:00 PM | Clay | 1 | 283 | 102.5 | 156.6 | 129.2 |  | 07/26/2017 | 05/01/2022 | MnROAD Mainline - Interstate 94 | 1499 | 2930582
215-D-2017 | 215 | Driving | Flexible | 09/02/2021 | None |  | 1:06:00 PM | Clay | 2 | 283 | 100.6 | 142 | 121 |  | 07/26/2017 | 05/01/2022 | MnROAD Mainline - Interstate 94 | 1499 | 2930582
215-D-2017 | 215 | Driving | Flexible | 09/02/2021 | None |  | 1:37:00 PM | Clay | 3 | 283 | 108.9 | 159.8 | 134.3 |  | 07/26/2017 | 05/01/2022 | MnROAD Mainline - Interstate 94 | 1499 | 2930582
215-P-2017 | 215 | Passing | Flexible | 09/02/2021 | None |  | 12:50:00 PM | Clay | 1 | 283 | 114.6 | 96.8 | 105.7 |  | 07/26/2017 | 05/01/2022 | MnROAD Mainline - Interstate 94 | 1499 | 873940
215-P-2017 | 215 | Passing | Flexible | 09/02/2021 | None |  | 1:21:00 PM | Clay | 2 | 283 | 106.9 | 93.6 | 99.9 |  | 07/26/2017 | 05/01/2022 | MnROAD Mainline - Interstate 94 | 1499 | 873940
215-P-2017 | 215 | Passing | Flexible | 09/02/2021 | None |  | 1:51:00 PM | Clay | 3 | 283 | 113.3 | 94.2 | 103.8 |  | 07/26/2017 | 05/01/2022 | MnROAD Mainline - Interstate 94 | 1499 | 873940
215-D-2017 | 215 | Driving | Flexible | 10/05/2021 | None |  | 11:09:00 AM | Clay | 1 | 283 | 127.3 | 141.3 | 134.3 |  | 07/26/2017 | 05/01/2022 | MnROAD Mainline - Interstate 94 | 1532 | 2960099
215-D-2017 | 215 | Driving | Flexible | 10/05/2021 | None |  | 11:39:00 AM | Clay | 2 | 283 | 103.1 | 166.1 | 134.3 |  | 07/26/2017 | 05/01/2022 | MnROAD Mainline - Interstate 94 | 1532 | 2960099
215-P-2017 | 215 | Passing | Flexible | 10/05/2021 | None |  | 11:24:00 AM | Clay | 1 | 283 | 116.5 | 108.2 | 112.7 |  | 07/26/2017 | 05/01/2022 | MnROAD Mainline - Interstate 94 | 1532 | 888261
215-P-2017 | 215 | Passing | Flexible | 05/17/2018 | None |  | 8:25:00 AM | Clay | 3 | 282.9 | 71.9 | 70.7 | 71.3 |  | 07/26/2017 | 05/01/2022 | MnROAD Mainline - Interstate 94 | 295 | 101228
215-D-2017 | 215 | Driving | Flexible | 06/14/2018 | None |  | 6:48:00 AM | Clay | 2 | 282.9 | 70.7 | 95.5 | 83.4 |  | 07/26/2017 | 05/01/2022 | MnROAD Mainline - Interstate 94 | 323 | 695240
215-D-2017 | 215 | Driving | Flexible | 06/14/2018 | None |  | 7:02:00 AM | Clay | 3 | 282.9 | 70.7 | 101.2 | 85.9 |  | 07/26/2017 | 05/01/2022 | MnROAD Mainline - Interstate 94 | 323 | 695240
215-P-2017 | 215 | Passing | Flexible | 06/14/2018 | None |  | 9:18:00 AM | Clay | 1 | 282.9 | 73.8 | 70.7 | 71.9 |  | 07/26/2017 | 05/01/2022 | MnROAD Mainline - Interstate 94 | 323 | 119084
215-P-2017 | 215 | Passing | Flexible | 06/14/2018 | None |  | 9:47:00 AM | Clay | 3 | 282.9 | 68.8 | 70.7 | 70 |  | 07/26/2017 | 05/01/2022 | MnROAD Mainline - Interstate 94 | 323 | 119084
215-D-2017 | 215 | Driving | Flexible | 06/21/2018 | None |  | 6:48:00 AM | Clay | 1 | 283 | 61.1 | 91 | 76.4 |  | 07/26/2017 | 05/01/2022 | MnROAD Mainline - Interstate 94 | 330 | 718662
215-D-2017 | 215 | Driving | Flexible | 06/21/2018 | None |  | 7:32:00 AM | Clay | 3 | 283 | 82.8 | 90.4 | 86.6 |  | 07/26/2017 | 05/01/2022 | MnROAD Mainline - Interstate 94 | 330 | 718662
215-P-2017 | 215 | Passing | Flexible | 06/21/2018 | None |  | 6:04:00 AM | Clay | 1 | 283 | 75.1 | 76.4 | 75.8 |  | 07/26/2017 | 05/01/2022 | MnROAD Mainline - Interstate 94 | 330 | 125300
215-P-2017 | 215 | Passing | Flexible | 06/21/2018 | None |  | 6:18:00 AM | Clay | 2 | 283 | 70.7 | 75.1 | 73.2 |  | 07/26/2017 | 05/01/2022 | MnROAD Mainline - Interstate 94 | 330 | 125300
215-P-2017 | 215 | Passing | Flexible | 06/21/2018 | None |  | 6:33:00 AM | Clay | 3 | 283 | 73.2 | 67.5 | 70 |  | 07/26/2017 | 05/01/2022 | MnROAD Mainline - Interstate 94 | 330 | 125300
215-D-2017 | 215 | Driving | Flexible | 07/09/2018 | None |  | 3:33:00 AM | Clay | 1 | 282.9 | 64.9 | 79.6 | 72.6 |  | 07/26/2017 | 05/01/2022 | MnROAD Mainline - Interstate 94 | 348 | 773302
215-D-2017 | 215 | Driving | Flexible | 07/09/2018 | None |  | 3:43:00 AM | Clay | 2 | 282.9 | 70 | 90.4 | 80.2 |  | 07/26/2017 | 05/01/2022 | MnROAD Mainline - Interstate 94 | 348 | 773302
215-D-2017 | 215 | Driving | Flexible | 07/09/2018 | None |  | 3:52:00 AM | Clay | 3 | 282.9 | 70 | 100.6 | 85.3 |  | 07/26/2017 | 05/01/2022 | MnROAD Mainline - Interstate 94 | 348 | 773302
215-P-2017 | 215 | Passing | Flexible | 07/09/2018 | None |  | 4:03:00 AM | Clay | 1 | 282.9 | 69.4 | 66.8 | 68.1 |  | 07/26/2017 | 05/01/2022 | MnROAD Mainline - Interstate 94 | 348 | 139436
215-P-2017 | 215 | Passing | Flexible | 07/09/2018 | None |  | 4:11:00 AM | Clay | 2 | 282.9 | 70 | 69.4 | 69.4 |  | 07/26/2017 | 05/01/2022 | MnROAD Mainline - Interstate 94 | 348 | 139436
215-P-2017 | 215 | Passing | Flexible | 07/09/2018 | None |  | 4:19:00 AM | Clay | 3 | 282.9 | 70.7 | 70.7 | 70.7 |  | 07/26/2017 | 05/01/2022 | MnROAD Mainline - Interstate 94 | 348 | 139436
215-D-2017 | 215 | Driving | Flexible | 07/26/2018 | None |  | 8:33:00 AM | Clay | 1 | 283 | 70 | 99.3 | 84.7 |  | 07/26/2017 | 05/01/2022 | MnROAD Mainline - Interstate 94 | 365 | 824676
215-D-2017 | 215 | Driving | Flexible | 07/26/2018 | None |  | 8:48:00 AM | Clay | 2 | 283 | 68.8 | 84 | 76.4 |  | 07/26/2017 | 05/01/2022 | MnROAD Mainline - Interstate 94 | 365 | 824676
215-D-2017 | 215 | Driving | Flexible | 07/26/2018 | None |  | 9:03:00 AM | Clay | 3 | 283 | 71.9 | 112 | 91.7 |  | 07/26/2017 | 05/01/2022 | MnROAD Mainline - Interstate 94 | 365 | 824676
215-P-2017 | 215 | Passing | Flexible | 07/26/2018 | None |  | 9:17:00 AM | Clay | 1 | 283 | 77 | 81.5 | 78.9 |  | 07/26/2017 | 05/01/2022 | MnROAD Mainline - Interstate 94 | 365 | 153332
215-P-2017 | 215 | Passing | Flexible | 07/26/2018 | None |  | 9:31:00 AM | Clay | 2 | 283 | 71.3 | 79.6 | 75.8 |  | 07/26/2017 | 05/01/2022 | MnROAD Mainline - Interstate 94 | 365 | 153332
215-P-2017 | 215 | Passing | Flexible | 07/26/2018 | None |  | 9:47:00 AM | Clay | 3 | 283 | 84 | 75.8 | 79.6 |  | 07/26/2017 | 05/01/2022 | MnROAD Mainline - Interstate 94 | 365 | 153332
215-D-2017 | 215 | Driving | Flexible | 08/08/2018 | None |  | 6:48:00 AM | Clay | 1 | 283 | 65.6 | 97.4 | 81.5 |  | 07/26/2017 | 05/01/2022 | MnROAD Mainline - Interstate 94 | 378 | 868143
215-P-2017 | 215 | Passing | Flexible | 08/08/2018 | None |  | 8:11:00 AM | Clay | 3 | 283 | 73.2 | 73.2 | 73.2 |  | 07/26/2017 | 05/01/2022 | MnROAD Mainline - Interstate 94 | 378 | 164852
215-D-2017 | 215 | Driving | Flexible | 08/22/2018 | None |  | 8:16:00 AM | Clay | 1 | 283 | 67.5 | 87.8 | 77.7 |  | 07/26/2017 | 05/01/2022 | MnROAD Mainline - Interstate 94 | 392 | 880685
215-D-2017 | 215 | Driving | Flexible | 08/22/2018 | None |  | 8:27:00 AM | Clay | 2 | 283 | 68.1 | 72.6 | 70 |  | 07/26/2017 | 05/01/2022 | MnROAD Mainline - Interstate 94 | 392 | 880685
215-D-2017 | 215 | Driving | Flexible | 08/22/2018 | None |  | 8:37:00 AM | Clay | 3 | 283 | 68.1 | 84 | 75.8 |  | 07/26/2017 | 05/01/2022 | MnROAD Mainline - Interstate 94 | 392 | 880685
215-D-2017 | 215 | Driving | Flexible | 09/02/2020 | None |  | 11:21:00 AM | Clay | 1 | 283 | 119 | 147 | 133 |  | 07/26/2017 | 05/01/2022 | MnROAD Mainline - Interstate 94 | 1134 | 2311031
215-D-2017 | 215 | Driving | Flexible | 09/02/2020 | None |  | 11:30:00 AM | Clay | 2 | 283 | 111.4 | 142.6 | 126.7 |  | 07/26/2017 | 05/01/2022 | MnROAD Mainline - Interstate 94 | 1134 | 2311031
215-D-2017 | 215 | Driving | Flexible | 09/02/2020 | None |  | 11:39:00 AM | Clay | 3 | 283 | 119.7 | 126 | 122.9 |  | 07/26/2017 | 05/01/2022 | MnROAD Mainline - Interstate 94 | 1134 | 2311031
215-P-2017 | 215 | Passing | Flexible | 09/02/2020 | None |  | 11:50:00 AM | Clay | 1 | 283 | 89.8 | 96.8 | 92.9 |  | 07/26/2017 | 05/01/2022 | MnROAD Mainline - Interstate 94 | 1134 | 655960
215-P-2017 | 215 | Passing | Flexible | 09/02/2020 | None |  | 11:59:00 AM | Clay | 2 | 283 | 96.1 | 105 | 100.6 |  | 07/26/2017 | 05/01/2022 | MnROAD Mainline - Interstate 94 | 1134 | 655960
215-P-2017 | 215 | Passing | Flexible | 09/02/2020 | None |  | 12:08:00 PM | Clay | 3 | 283 | 105.7 | 106.3 | 106.3 |  | 07/26/2017 | 05/01/2022 | MnROAD Mainline - Interstate 94 | 1134 | 655960
215-D-2017 | 215 | Driving | Flexible | 10/15/2020 | None |  | 10:44:00 AM | Clay | 1 | 283 | 120.3 | 151.5 | 135.6 |  | 07/26/2017 | 05/01/2022 | MnROAD Mainline - Interstate 94 | 1177 | 2323080
215-D-2017 | 215 | Driving | Flexible | 11/04/2020 | None |  | 11:51:00 AM | Clay | 1 | 283 | 100.6 | 141.3 | 121 |  | 07/26/2017 | 05/01/2022 | MnROAD Mainline - Interstate 94 | 1197 | 2381230
215-D-2017 | 215 | Driving | Flexible | 11/04/2020 | None |  | 12:06:00 PM | Clay | 2 | 283 | 89.8 | 133.7 | 111.4 |  | 07/26/2017 | 05/01/2022 | MnROAD Mainline - Interstate 94 | 1197 | 2381230
215-D-2017 | 215 | Driving | Flexible | 11/04/2020 | None |  | 12:21:00 PM | Clay | 3 | 283 | 114.6 | 140 | 127.3 |  | 07/26/2017 | 05/01/2022 | MnROAD Mainline - Interstate 94 | 1197 | 2381230
215-P-2017 | 215 | Passing | Flexible | 11/04/2020 | None |  | 12:35:00 PM | Clay | 1 | 283 | 112.7 | 124.1 | 118.4 |  | 07/26/2017 | 05/01/2022 | MnROAD Mainline - Interstate 94 | 1197 | 684510
215-P-2017 | 215 | Passing | Flexible | 11/04/2020 | None |  | 12:50:00 PM | Clay | 2 | 283 | 105 | 85.3 | 94.9 |  | 07/26/2017 | 05/01/2022 | MnROAD Mainline - Interstate 94 | 1197 | 684510
215-P-2017 | 215 | Passing | Flexible | 11/04/2020 | None |  | 1:04:00 PM | Clay | 3 | 283 | 111.4 | 113.9 | 112.7 |  | 07/26/2017 | 05/01/2022 | MnROAD Mainline - Interstate 94 | 1197 | 684510
215-D-2017 | 215 | Driving | Flexible | 04/16/2021 | None |  | 10:01:00 AM | Clay | 1 | 283 | 115.9 | 126.7 | 121.6 |  | 07/26/2017 | 05/01/2022 | MnROAD Mainline - Interstate 94 | 1360 | 2743551
215-D-2017 | 215 | Driving | Flexible | 04/16/2021 | None |  | 10:11:00 AM | Clay | 2 | 283 | 106.3 | 125.4 | 115.9 |  | 07/26/2017 | 05/01/2022 | MnROAD Mainline - Interstate 94 | 1360 | 2743551
215-D-2017 | 215 | Driving | Flexible | 04/16/2021 | None |  | 10:20:00 AM | Clay | 3 | 283 | 94.2 | 128 | 110.8 |  | 07/26/2017 | 05/01/2022 | MnROAD Mainline - Interstate 94 | 1360 | 2743551
215-P-2017 | 215 | Passing | Flexible | 04/16/2021 | None |  | 10:33:00 AM | Clay | 1 | 283 | 118.4 | 110.1 | 113.9 |  | 07/26/2017 | 05/01/2022 | MnROAD Mainline - Interstate 94 | 1360 | 800508
215-P-2017 | 215 | Passing | Flexible | 04/16/2021 | None |  | 10:43:00 AM | Clay | 2 | 283 | 98 | 89.1 | 93.6 |  | 07/26/2017 | 05/01/2022 | MnROAD Mainline - Interstate 94 | 1360 | 800508
215-P-2017 | 215 | Passing | Flexible | 04/16/2021 | None |  | 10:52:00 AM | Clay | 3 | 283 | 86.6 | 96.8 | 91.7 |  | 07/26/2017 | 05/01/2022 | MnROAD Mainline - Interstate 94 | 1360 | 800508
215-D-2017 | 215 | Driving | Flexible | 05/05/2021 | None |  | 1:06:00 PM | Clay | 1 | 283 | 96.8 | 129.9 | 113.3 |  | 07/26/2017 | 05/01/2022 | MnROAD Mainline - Interstate 94 | 1379 | 2743551
215-D-2017 | 215 | Driving | Flexible | 05/05/2021 | None |  | 1:14:00 PM | Clay | 2 | 283 | 97.4 | 158.5 | 128 |  | 07/26/2017 | 05/01/2022 | MnROAD Mainline - Interstate 94 | 1379 | 2743551
215-D-2017 | 215 | Driving | Flexible | 05/05/2021 | None |  | 1:22:00 PM | Clay | 3 | 283 | 101.2 | 164.2 | 132.4 |  | 07/26/2017 | 05/01/2022 | MnROAD Mainline - Interstate 94 | 1379 | 2743551
215-P-2017 | 215 | Passing | Flexible | 05/05/2021 | None |  | 1:32:00 PM | Clay | 1 | 283 | 96.8 | 98.7 | 97.4 |  | 07/26/2017 | 05/01/2022 | MnROAD Mainline - Interstate 94 | 1379 | 800508
215-P-2017 | 215 | Passing | Flexible | 05/05/2021 | None |  | 1:41:00 PM | Clay | 2 | 283 | 96.1 | 98.7 | 97.4 |  | 07/26/2017 | 05/01/2022 | MnROAD Mainline - Interstate 94 | 1379 | 800508
215-D-2017 | 215 | Driving | Flexible | 08/09/2021 | None |  | 10:10:00 AM | Clay | 1 | 283 | 105 | 117.1 | 111.4 |  | 07/26/2017 | 05/01/2022 | MnROAD Mainline - Interstate 94 | 1475 | 2874247
215-D-2017 | 215 | Driving | Flexible | 08/09/2021 | None |  | 10:25:00 AM | Clay | 2 | 283 | 103.1 | 105.7 | 104.4 |  | 07/26/2017 | 05/01/2022 | MnROAD Mainline - Interstate 94 | 1475 | 2874247
215-D-2017 | 215 | Driving | Flexible | 08/09/2021 | None |  | 10:42:00 AM | Clay | 3 | 283 | 106.9 | 119 | 112.7 |  | 07/26/2017 | 05/01/2022 | MnROAD Mainline - Interstate 94 | 1475 | 2874247
215-D-2017 | 215 | Driving | Flexible | 10/05/2017 | None |  | 8:59:00 AM | Clay | 1 | 350.7 | 85.9 | 99.9 | 92.9 |  | 07/26/2017 | 05/01/2022 | MnROAD Mainline - Interstate 94 | 71 | 62440
215-D-2017 | 215 | Driving | Flexible | 10/05/2017 | None |  | 9:15:00 AM | Clay | 2 | 350.7 | 77.7 | 89.8 | 83.4 |  | 07/26/2017 | 05/01/2022 | MnROAD Mainline - Interstate 94 | 71 | 62440
215-D-2017 | 215 | Driving | Flexible | 10/05/2017 | None |  | 9:30:00 AM | Clay | 3 | 350.7 | 82.8 | 93.6 | 88.5 |  | 07/26/2017 | 05/01/2022 | MnROAD Mainline - Interstate 94 | 71 | 62440
215-P-2017 | 215 | Passing | Flexible | 10/05/2017 | None |  | 9:45:00 AM | Clay | 1 | 350.7 | 77 | 73.8 | 75.8 |  | 07/26/2017 | 05/01/2022 | MnROAD Mainline - Interstate 94 | 71 | 8974
215-P-2017 | 215 | Passing | Flexible | 10/05/2017 | None |  | 9:59:00 AM | Clay | 2 | 350.7 | 76.4 | 85.3 | 80.8 |  | 07/26/2017 | 05/01/2022 | MnROAD Mainline - Interstate 94 | 71 | 8974
215-P-2017 | 215 | Passing | Flexible | 10/05/2017 | None |  | 10:14:00 AM | Clay | 3 | 350.7 | 80.8 | 72.6 | 77 |  | 07/26/2017 | 05/01/2022 | MnROAD Mainline - Interstate 94 | 71 | 8974
215-D-2017 | 215 | Driving | Flexible | 10/19/2017 | None |  | 9:10:00 AM | Clay | 1 | 350.7 | 82.8 | 95.5 | 89.1 |  | 07/26/2017 | 05/01/2022 | MnROAD Mainline - Interstate 94 | 85 | 108862
215-D-2017 | 215 | Driving | Flexible | 10/19/2017 | None |  | 9:26:00 AM | Clay | 2 | 350.7 | 78.3 | 91 | 84.7 |  | 07/26/2017 | 05/01/2022 | MnROAD Mainline - Interstate 94 | 85 | 108862
215-D-2017 | 215 | Driving | Flexible | 10/19/2017 | None |  | 9:41:00 AM | Clay | 3 | 350.7 | 83.4 | 96.8 | 89.8 |  | 07/26/2017 | 05/01/2022 | MnROAD Mainline - Interstate 94 | 85 | 108862
215-P-2017 | 215 | Passing | Flexible | 10/19/2017 | None |  | 10:01:00 AM | Clay | 1 | 350.7 | 82.8 | 70 | 76.4 |  | 07/26/2017 | 05/01/2022 | MnROAD Mainline - Interstate 94 | 85 | 15625
227-I-2017 | 227 | Inside | Flexible | 06/21/2018 | Aggregate |  | 9:39:00 AM | Clay | 2 | 260 | 85.9 | 134.3 | 110.1 |  | 08/11/2017 |  | MnROAD Low Volume Road | 314 | 27447
227-O-2017 | 227 | Outside | Flexible | 06/21/2018 | Aggregate |  | 8:42:00 AM | Clay | 1 | 260 | 85.9 | 93.6 | 89.8 |  | 08/11/2017 |  | MnROAD Low Volume Road | 314
227-O-2017 | 227 | Outside | Flexible | 06/21/2018 | Aggregate |  | 8:59:00 AM | Clay | 2 | 260 | 77.7 | 102.5 | 90.4 |  | 08/11/2017 |  | MnROAD Low Volume Road | 314
227-I-2017 | 227 | Inside | Flexible | 07/09/2018 | Aggregate |  | 2:44:00 AM | Clay | 1 | 259.7 | 91 | 132.4 | 112 |  | 08/11/2017 |  | MnROAD Low Volume Road | 332 | 27447
227-I-2017 | 227 | Inside | Flexible | 07/09/2018 | Aggregate |  | 2:50:00 AM | Clay | 2 | 259.7 | 91 | 133 | 112 |  | 08/11/2017 |  | MnROAD Low Volume Road | 332 | 27447
227-I-2017 | 227 | Inside | Flexible | 07/09/2018 | Aggregate |  | 2:56:00 AM | Clay | 3 | 259.7 | 92.3 | 138.1 | 115.2 |  | 08/11/2017 |  | MnROAD Low Volume Road | 332 | 27447
227-O-2017 | 227 | Outside | Flexible | 07/09/2018 | Aggregate |  | 3:06:00 AM | Clay | 1 | 263.2 | 78.3 | 93.6 | 85.9 |  | 08/11/2017 |  | MnROAD Low Volume Road | 332
227-O-2017 | 227 | Outside | Flexible | 07/09/2018 | Aggregate |  | 3:12:00 AM | Clay | 2 | 265.5 | 75.1 | 100.6 | 87.8 |  | 08/11/2017 |  | MnROAD Low Volume Road | 332
227-O-2017 | 227 | Outside | Flexible | 07/09/2018 | Aggregate |  | 3:18:00 AM | Clay | 3 | 263.4 | 77 | 82.1 | 79.6 |  | 08/11/2017 |  | MnROAD Low Volume Road | 332
227-I-2017 | 227 | Inside | Flexible | 07/26/2018 | Aggregate |  | 10:59:00 AM | Clay | 1 | 260 | 90.4 | 128 | 108.9 |  | 08/11/2017 |  | MnROAD Low Volume Road | 349 | 28599
227-I-2017 | 227 | Inside | Flexible | 07/26/2018 | Aggregate |  | 11:05:00 AM | Clay | 2 | 260 | 87.2 | 130.5 | 108.9 |  | 08/11/2017 |  | MnROAD Low Volume Road | 349 | 28599
227-I-2017 | 227 | Inside | Flexible | 07/26/2018 | Aggregate |  | 11:12:00 AM | Clay | 3 | 260 | 87.8 | 126.7 | 106.9 |  | 08/11/2017 |  | MnROAD Low Volume Road | 349 | 28599
227-O-2017 | 227 | Outside | Flexible | 07/26/2018 | Aggregate |  | 10:37:00 AM | Clay | 1 | 260 | 81.5 | 105.7 | 93.6 |  | 08/11/2017 |  | MnROAD Low Volume Road | 349
227-O-2017 | 227 | Outside | Flexible | 07/26/2018 | Aggregate |  | 10:48:00 AM | Clay | 2 | 260 | 82.1 | 99.3 | 90.4 |  | 08/11/2017 |  | MnROAD Low Volume Road | 349
227-O-2017 | 227 | Outside | Flexible | 07/26/2018 | Aggregate |  | 10:54:00 AM | Clay | 3 | 260 | 80.2 | 101.2 | 90.4 |  | 08/11/2017 |  | MnROAD Low Volume Road | 349
227-I-2017 | 227 | Inside | Flexible | 08/08/2018 | Aggregate |  | 10:29:00 AM | Clay | 1 | 260 | 92.3 | 137.5 | 114.6 |  | 08/11/2017 |  | MnROAD Low Volume Road | 362 | 29316
227-I-2017 | 227 | Inside | Flexible | 08/08/2018 | Aggregate |  | 10:35:00 AM | Clay | 2 | 260 | 92.9 | 137.5 | 115.2 |  | 08/11/2017 |  | MnROAD Low Volume Road | 362 | 29316
227-I-2017 | 227 | Inside | Flexible | 08/08/2018 | Aggregate |  | 10:54:00 AM | Clay | 3 | 260 | 93.6 | 134.3 | 113.9 |  | 08/11/2017 |  | MnROAD Low Volume Road | 362 | 29316
227-O-2017 | 227 | Outside | Flexible | 08/08/2018 | Aggregate |  | 12:21:00 PM | Clay | 2 | 260 | 81.5 | 101.2 | 91.7 |  | 08/11/2017 |  | MnROAD Low Volume Road | 362
227-O-2017 | 227 | Outside | Flexible | 08/08/2018 | Aggregate |  | 12:14:00 PM | Clay | 3 | 260 | 82.1 | 101.2 | 91.7 |  | 08/11/2017 |  | MnROAD Low Volume Road | 362
227-I-2017 | 227 | Inside | Flexible | 08/22/2018 | Aggregate |  | 7:33:00 AM | Clay | 1 | 260 | 89.8 | 136.2 | 113.3 |  | 08/11/2017 |  | MnROAD Low Volume Road | 376 | 30534
227-I-2017 | 227 | Inside | Flexible | 08/22/2018 | Aggregate |  | 7:40:00 AM | Clay | 2 | 260 | 92.9 | 138.1 | 115.2 |  | 08/11/2017 |  | MnROAD Low Volume Road | 376 | 30534
227-I-2017 | 227 | Inside | Flexible | 08/22/2018 | Aggregate |  | 7:46:00 AM | Clay | 3 | 260 | 91.7 | 138.1 | 115.2 |  | 08/11/2017 |  | MnROAD Low Volume Road | 376 | 30534
227-O-2017 | 227 | Outside | Flexible | 08/22/2018 | Aggregate |  | 7:15:00 AM | Clay | 1 | 260 | 79.6 | 106.3 | 92.9 |  | 08/11/2017 |  | MnROAD Low Volume Road | 376
227-O-2017 | 227 | Outside | Flexible | 08/22/2018 | Aggregate |  | 7:21:00 AM | Clay | 2 | 260 | 81.5 | 105 | 92.9 |  | 08/11/2017 |  | MnROAD Low Volume Road | 376
227-O-2017 | 227 | Outside | Flexible | 08/22/2018 | Aggregate |  | 7:27:00 AM | Clay | 3 | 260 | 82.1 | 103.8 | 92.9 |  | 08/11/2017 |  | MnROAD Low Volume Road | 376
227-I-2017 | 227 | Inside | Flexible | 11/01/2018 | Aggregate |  | 11:14:00 AM | Clay | 1 | 260 | 92.3 | 134.3 | 113.3 |  | 08/11/2017 |  | MnROAD Low Volume Road | 447 | 36648
227-O-2017 | 227 | Outside | Flexible | 04/16/2021 | Aggregate |  | 11:38:00 AM | Clay | 2 | 260 | 89.8 | 96.1 | 92.9 |  | 08/11/2017 |  | MnROAD Low Volume Road | 1344
227-O-2017 | 227 | Outside | Flexible | 04/16/2021 | Aggregate |  | 11:41:00 AM | Clay | 3 | 260 | 89.8 | 87.8 | 88.5 |  | 08/11/2017 |  | MnROAD Low Volume Road | 1344
227-I-2017 | 227 | Inside | Flexible | 05/12/2021 | Aggregate |  | 1:25:00 PM | Clay | 1 | 260 | 101.9 | 134.3 | 117.8 |  | 08/11/2017 |  | MnROAD Low Volume Road | 1370 | 100382
227-I-2017 | 227 | Inside | Flexible | 05/12/2021 | Aggregate |  | 1:11:00 PM | Clay | 2 | 260 | 98 | 135.6 | 117.1 |  | 08/11/2017 |  | MnROAD Low Volume Road | 1370 | 100382
227-I-2017 | 227 | Inside | Flexible | 05/12/2021 | Aggregate |  | 1:29:00 PM | Clay | 3 | 260 | 103.1 | 143.9 | 123.5 |  | 08/11/2017 |  | MnROAD Low Volume Road | 1370 | 100382
227-O-2017 | 227 | Outside | Flexible | 05/12/2021 | Aggregate |  | 12:56:00 PM | Clay | 1 | 260 | 92.9 | 92.9 | 92.9 |  | 08/11/2017 |  | MnROAD Low Volume Road | 1370
227-O-2017 | 227 | Outside | Flexible | 05/12/2021 | Aggregate |  | 1:05:00 PM | Clay | 2 | 260 | 92.3 | 99.3 | 96.1 |  | 08/11/2017 |  | MnROAD Low Volume Road | 1370
227-O-2017 | 227 | Outside | Flexible | 05/12/2021 | Aggregate |  | 1:15:00 PM | Clay | 3 | 260 | 95.5 | 90.4 | 92.9 |  | 08/11/2017 |  | MnROAD Low Volume Road | 1370
227-I-2017 | 227 | Inside | Flexible | 07/02/2021 | Aggregate |  | 1:47:00 PM | Clay | 1 | 260 | 102.5 | 135 | 118.4 |  | 08/11/2017 |  | MnROAD Low Volume Road | 1421 | 106867
227-I-2017 | 227 | Inside | Flexible | 07/02/2021 | Aggregate |  | 1:51:00 PM | Clay | 2 | 260 | 105.7 | 128 | 116.5 |  | 08/11/2017 |  | MnROAD Low Volume Road | 1421 | 106867
227-I-2017 | 227 | Inside | Flexible | 07/02/2021 | Aggregate |  | 1:56:00 PM | Clay | 3 | 260 | 106.9 | 109.5 | 108.2 |  | 08/11/2017 |  | MnROAD Low Volume Road | 1421 | 106867
227-O-2017 | 227 | Outside | Flexible | 07/02/2021 | Aggregate |  | 2:02:00 PM | Clay | 1 | 260 | 92.9 | 83.4 | 87.8 |  | 08/11/2017 |  | MnROAD Low Volume Road | 1421
227-O-2017 | 227 | Outside | Flexible | 07/02/2021 | Aggregate |  | 2:06:00 PM | Clay | 2 | 260 | 98.7 | 89.1 | 93.6 |  | 08/11/2017 |  | MnROAD Low Volume Road | 1421
227-O-2017 | 227 | Outside | Flexible | 07/02/2021 | Aggregate |  | 2:10:00 PM | Clay | 3 | 260 | 97.4 | 88.5 | 92.9 |  | 08/11/2017 |  | MnROAD Low Volume Road | 1421
227-I-2017 | 227 | Inside | Flexible | 07/16/2021 | Aggregate |  | 10:08:00 AM | Clay | 1 | 260 | 104.4 | 131.8 | 117.8 |  | 08/11/2017 |  | MnROAD Low Volume Road | 1435 | 108746
227-I-2017 | 227 | Inside | Flexible | 07/16/2021 | Aggregate |  | 10:12:00 AM | Clay | 2 | 260 | 105 | 129.9 | 117.1 |  | 08/11/2017 |  | MnROAD Low Volume Road | 1435 | 108746
227-I-2017 | 227 | Inside | Flexible | 07/16/2021 | Aggregate |  | 10:17:00 AM | Clay | 3 | 260 | 100.6 | 129.9 | 115.2 |  | 08/11/2017 |  | MnROAD Low Volume Road | 1435 | 108746
227-O-2017 | 227 | Outside | Flexible | 07/16/2021 | Aggregate |  | 10:23:00 AM | Clay | 1 | 260 | 96.8 | 86.6 | 91.7 |  | 08/11/2017 |  | MnROAD Low Volume Road | 1435
227-O-2017 | 227 | Outside | Flexible | 07/16/2021 | Aggregate |  | 10:29:00 AM | Clay | 2 | 260 | 91 | 87.2 | 89.1 |  | 08/11/2017 |  | MnROAD Low Volume Road | 1435
227-O-2017 | 227 | Outside | Flexible | 07/16/2021 | Aggregate |  | 10:34:00 AM | Clay | 3 | 260 | 92.9 | 82.8 | 87.8 |  | 08/11/2017 |  | MnROAD Low Volume Road | 1435
227-I-2017 | 227 | Inside | Flexible | 08/03/2021 | Aggregate |  | 3:44:00 PM | Clay | 1 | 260 | 113.9 | 134.3 | 124.1 |  | 08/11/2017 |  | MnROAD Low Volume Road | 1453 | 111413
227-I-2017 | 227 | Inside | Flexible | 08/03/2021 | Aggregate |  | 3:51:00 PM | Clay | 2 | 260 | 101.9 | 141.3 | 121.6 |  | 08/11/2017 |  | MnROAD Low Volume Road | 1453 | 111413
227-I-2017 | 227 | Inside | Flexible | 08/03/2021 | Aggregate |  | 3:55:00 PM | Clay | 3 | 260 | 106.9 | 139.4 | 122.9 |  | 08/11/2017 |  | MnROAD Low Volume Road | 1453 | 111413
227-O-2017 | 227 | Outside | Flexible | 08/03/2021 | Aggregate |  | 4:01:00 PM | Clay | 1 | 260 | 89.1 | 88.5 | 89.1 |  | 08/11/2017 |  | MnROAD Low Volume Road | 1453
227-O-2017 | 227 | Outside | Flexible | 08/03/2021 | Aggregate |  | 4:16:00 PM | Clay | 3 | 260 | 89.1 | 89.8 | 89.8 |  | 08/11/2017 |  | MnROAD Low Volume Road | 1453
227-I-2017 | 227 | Inside | Flexible | 09/01/2021 | Aggregate |  | 9:37:00 AM | Clay | 1 | 260 | 94.2 | 142.6 | 118.4 |  | 08/11/2017 |  | MnROAD Low Volume Road | 1482 | 115393
227-I-2017 | 227 | Inside | Flexible | 09/01/2021 | Aggregate |  | 9:41:00 AM | Clay | 2 | 260 | 99.3 | 143.9 | 121.6 |  | 08/11/2017 |  | MnROAD Low Volume Road | 1482 | 115393
227-I-2017 | 227 | Inside | Flexible | 11/03/2017 | Aggregate |  | 1:34:00 PM | Clay | 1 | 267.2 | 82.8 | 102.5 | 92.3 |  | 08/11/2017 |  | MnROAD Low Volume Road | 84 | 3070
227-I-2017 | 227 | Inside | Flexible | 11/03/2017 | Aggregate |  | 1:43:00 PM | Clay | 2 | 267.2 | 80.2 | 105 | 92.9 |  | 08/11/2017 |  | MnROAD Low Volume Road | 84 | 3070
227-I-2017 | 227 | Inside | Flexible | 11/03/2017 | Aggregate |  | 1:50:00 PM | Clay | 3 | 264 | 79.6 | 103.1 | 91.7 |  | 08/11/2017 |  | MnROAD Low Volume Road | 84 | 3070
227-O-2017 | 227 | Outside | Flexible | 11/03/2017 | Aggregate |  | 2:00:00 PM | Clay | 1 | 264.9 | 71.9 | 75.8 | 73.8 |  | 08/11/2017 |  | MnROAD Low Volume Road | 84
227-O-2017 | 227 | Outside | Flexible | 11/03/2017 | Aggregate |  | 2:08:00 PM | Clay | 2 | 266.1 | 70.7 | 82.1 | 76.4 |  | 08/11/2017 |  | MnROAD Low Volume Road | 84
227-O-2017 | 227 | Outside | Flexible | 11/03/2017 | Aggregate |  | 2:14:00 PM | Clay | 3 | 266.1 | 70 | 74.5 | 71.9 |  | 08/11/2017 |  | MnROAD Low Volume Road | 84
227-I-2017 | 227 | Inside | Flexible | 11/30/2017 | Aggregate |  | 9:13:00 AM | Clay | 1 | 267.4 | 76.4 | 106.3 | 91 |  | 08/11/2017 |  | MnROAD Low Volume Road | 111 | 6244
227-I-2017 | 227 | Inside | Flexible | 11/30/2017 | Aggregate |  | 9:13:00 AM | Clay | 2 | 267.4 | 80.2 | 101.2 | 90.4 |  | 08/11/2017 |  | MnROAD Low Volume Road | 111 | 6244
227-I-2017 | 227 | Inside | Flexible | 11/30/2017 | Aggregate |  | 9:13:00 AM | Clay | 3 | 265.1 | 82.1 | 105 | 93.6 |  | 08/11/2017 |  | MnROAD Low Volume Road | 111 | 6244
227-O-2017 | 227 | Outside | Flexible | 11/30/2017 | Aggregate |  | 9:50:00 AM | Clay | 1 | 236 | 71.3 | 84 | 77.7 |  | 08/11/2017 |  | MnROAD Low Volume Road | 111
227-O-2017 | 227 | Outside | Flexible | 11/30/2017 | Aggregate |  | 9:56:00 AM | Clay | 2 | 267.2 | 70 | 79.6 | 74.5 |  | 08/11/2017 |  | MnROAD Low Volume Road | 111
227-O-2017 | 227 | Outside | Flexible | 11/30/2017 | Aggregate |  | 10:02:00 AM | Clay | 3 | 265 | 70 | 85.9 | 78.3 |  | 08/11/2017 |  | MnROAD Low Volume Road | 111
227-I-2017 | 227 | Inside | Flexible | 06/14/2018 | Aggregate |  | 7:55:00 AM | Clay | 1 | 266 | 93.6 | 111.4 | 102.5 |  | 08/11/2017 |  | MnROAD Low Volume Road | 307 | 26990
227-I-2017 | 227 | Inside | Flexible | 06/14/2018 | Aggregate |  | 7:55:00 AM | Clay | 2 | 240.1 | 88.5 | 108.9 | 98.7 |  | 08/11/2017 |  | MnROAD Low Volume Road | 307 | 26990
227-I-2017 | 227 | Inside | Flexible | 06/14/2018 | Aggregate |  | 7:55:00 AM | Clay | 3 | 240.2 | 89.8 | 111.4 | 100.6 |  | 08/11/2017 |  | MnROAD Low Volume Road | 307 | 26990
227-O-2017 | 227 | Outside | Flexible | 06/14/2018 | Aggregate |  | 8:22:00 AM | Clay | 1 | 284.7 | 82.8 | 103.1 | 92.9 |  | 08/11/2017 |  | MnROAD Low Volume Road | 307
227-I-2017 | 227 | Inside | Flexible | 06/21/2018 | Aggregate |  | 9:12:00 AM | Clay | 1 | 260 | 90.4 | 126 | 108.2 |  | 08/11/2017 |  | MnROAD Low Volume Road | 314 | 27447
227-I-2017 | 227 | Inside | Flexible | 11/01/2018 | Aggregate |  | 11:20:00 AM | Clay | 2 | 260 | 87.8 | 124.1 | 106.3 |  | 08/11/2017 |  | MnROAD Low Volume Road | 447 | 36648
227-I-2017 | 227 | Inside | Flexible | 11/01/2018 | Aggregate |  | 11:26:00 AM | Clay | 3 | 260 | 90.4 | 128.6 | 109.5 |  | 08/11/2017 |  | MnROAD Low Volume Road | 447 | 36648
227-O-2017 | 227 | Outside | Flexible | 11/01/2018 | Aggregate |  | 11:42:00 AM | Clay | 1 | 260 | 80.2 | 80.2 | 80.2 |  | 08/11/2017 |  | MnROAD Low Volume Road | 447
227-O-2017 | 227 | Outside | Flexible | 11/01/2018 | Aggregate |  | 11:47:00 AM | Clay | 2 | 260 | 80.8 | 82.1 | 81.5 |  | 08/11/2017 |  | MnROAD Low Volume Road | 447
227-O-2017 | 227 | Outside | Flexible | 11/01/2018 | Aggregate |  | 11:52:00 AM | Clay | 3 | 260 | 78.3 | 84.7 | 81.5 |  | 08/11/2017 |  | MnROAD Low Volume Road | 447
227-O-2017 | 227 | Outside | Flexible | 07/03/2019 | Aggregate |  | 7:10:00 AM | Clay | 1 | 260 | 89.1 | 88.5 | 88.5 |  | 08/11/2017 |  | MnROAD Low Volume Road | 691
227-O-2017 | 227 | Outside | Flexible | 09/24/2019 | Aggregate |  | 9:24:00 AM | Clay | 1 | 260 | 89.1 | 92.3 | 91 |  | 08/11/2017 |  | MnROAD Low Volume Road | 774
227-O-2017 | 227 | Outside | Flexible | 09/24/2019 | Aggregate |  | 9:34:00 AM | Clay | 2 | 260 | 87.2 | 99.3 | 92.9 |  | 08/11/2017 |  | MnROAD Low Volume Road | 774
227-O-2017 | 227 | Outside | Flexible | 09/24/2019 | Aggregate |  | 9:39:00 AM | Clay | 3 | 260 | 90.4 | 95.5 | 92.9 |  | 08/11/2017 |  | MnROAD Low Volume Road | 774
227-I-2017 | 227 | Inside | Flexible | 08/06/2020 | Aggregate |  | 1:55:00 PM | Clay | 1 | 260 | 92.9 | 137.5 | 115.2 |  | 08/11/2017 |  | MnROAD Low Volume Road | 1091 | 85065
227-I-2017 | 227 | Inside | Flexible | 08/06/2020 | Aggregate |  | 2:02:00 PM | Clay | 2 | 260 | 94.2 | 138.8 | 116.5 |  | 08/11/2017 |  | MnROAD Low Volume Road | 1091 | 85065
227-I-2017 | 227 | Inside | Flexible | 08/06/2020 | Aggregate |  | 2:07:00 PM | Clay | 3 | 260 | 93.6 | 143.9 | 118.4 |  | 08/11/2017 |  | MnROAD Low Volume Road | 1091 | 85065
227-O-2017 | 227 | Outside | Flexible | 08/06/2020 | Aggregate |  | 1:19:00 PM | Clay | 1 | 260 | 88.5 | 92.3 | 90.4 |  | 08/11/2017 |  | MnROAD Low Volume Road | 1091
227-O-2017 | 227 | Outside | Flexible | 08/06/2020 | Aggregate |  | 1:31:00 PM | Clay | 2 | 260 | 92.9 | 96.1 | 94.9 |  | 08/11/2017 |  | MnROAD Low Volume Road | 1091
227-O-2017 | 227 | Outside | Flexible | 08/06/2020 | Aggregate |  | 1:40:00 PM | Clay | 3 | 260 | 88.5 | 87.2 | 87.8 |  | 08/11/2017 |  | MnROAD Low Volume Road | 1091
227-I-2017 | 227 | Inside | Flexible | 08/27/2020 | Aggregate |  | 1:20:00 PM | Clay | 1 | 260 | 95.5 | 142.6 | 119 |  | 08/11/2017 |  | MnROAD Low Volume Road | 1112 | 87005
227-I-2017 | 227 | Inside | Flexible | 08/27/2020 | Aggregate |  | 1:25:00 PM | Clay | 2 | 260 | 89.1 | 112 | 100.6 |  | 08/11/2017 |  | MnROAD Low Volume Road | 1112 | 87005
227-I-2017 | 227 | Inside | Flexible | 08/27/2020 | Aggregate |  | 1:37:00 PM | Clay | 3 | 260 | 96.1 | 137.5 | 116.5 |  | 08/11/2017 |  | MnROAD Low Volume Road | 1112 | 87005
227-O-2017 | 227 | Outside | Flexible | 08/27/2020 | Aggregate |  | 1:55:00 PM | Clay | 1 | 260 | 87.2 | 88.5 | 87.8 |  | 08/11/2017 |  | MnROAD Low Volume Road | 1112
227-O-2017 | 227 | Outside | Flexible | 08/27/2020 | Aggregate |  | 2:00:00 PM | Clay | 2 | 260 | 85.9 | 94.2 | 90.4 |  | 08/11/2017 |  | MnROAD Low Volume Road | 1112
227-O-2017 | 227 | Outside | Flexible | 08/27/2020 | Aggregate |  | 2:10:00 PM | Clay | 3 | 260 | 88.5 | 97.4 | 92.9 |  | 08/11/2017 |  | MnROAD Low Volume Road | 1112
227-I-2017 | 227 | Inside | Flexible | 10/15/2020 | Aggregate |  | 1:46:00 PM | Clay | 1 | 260 | 94.9 | 126 | 110.1 |  | 08/11/2017 |  | MnROAD Low Volume Road | 1161 | 91513
227-I-2017 | 227 | Inside | Flexible | 10/15/2020 | Aggregate |  | 1:51:00 PM | Clay | 2 | 260 | 95.5 | 116.5 | 106.3 |  | 08/11/2017 |  | MnROAD Low Volume Road | 1161 | 91513
227-I-2017 | 227 | Inside | Flexible | 10/15/2020 | Aggregate |  | 1:56:00 PM | Clay | 3 | 260 | 92.9 | 140 | 116.5 |  | 08/11/2017 |  | MnROAD Low Volume Road | 1161 | 91513
227-O-2017 | 227 | Outside | Flexible | 10/15/2020 | Aggregate |  | 9:33:00 AM | Clay | 1 | 260 | 88.5 | 90.4 | 89.1 |  | 08/11/2017 |  | MnROAD Low Volume Road | 1161
227-O-2017 | 227 | Outside | Flexible | 10/15/2020 | Aggregate |  | 9:38:00 AM | Clay | 2 | 260 | 87.8 | 92.3 | 90.4 |  | 08/11/2017 |  | MnROAD Low Volume Road | 1161
227-O-2017 | 227 | Outside | Flexible | 10/15/2020 | Aggregate |  | 9:43:00 AM | Clay | 3 | 260 | 91.7 | 87.8 | 89.8 |  | 08/11/2017 |  | MnROAD Low Volume Road | 1161
227-I-2017 | 227 | Inside | Flexible | 11/04/2020 | Aggregate |  | 11:06:00 AM | Clay | 1 | 260 | 97.4 | 138.1 | 117.8 |  | 08/11/2017 |  | MnROAD Low Volume Road | 1181 | 94616
227-I-2017 | 227 | Inside | Flexible | 11/04/2020 | Aggregate |  | 11:10:00 AM | Clay | 2 | 260 | 92.9 | 141.3 | 117.1 |  | 08/11/2017 |  | MnROAD Low Volume Road | 1181 | 94616
227-I-2017 | 227 | Inside | Flexible | 11/04/2020 | Aggregate |  | 11:15:00 AM | Clay | 3 | 260 | 94.9 | 140 | 117.8 |  | 08/11/2017 |  | MnROAD Low Volume Road | 1181 | 94616
227-O-2017 | 227 | Outside | Flexible | 11/04/2020 | Aggregate |  | 11:27:00 AM | Clay | 1 | 260 | 89.1 | 93.6 | 91 |  | 08/11/2017 |  | MnROAD Low Volume Road | 1181
227-O-2017 | 227 | Outside | Flexible | 11/04/2020 | Aggregate |  | 11:31:00 AM | Clay | 2 | 260 | 91.7 | 91.7 | 91.7 |  | 08/11/2017 |  | MnROAD Low Volume Road | 1181
227-O-2017 | 227 | Outside | Flexible | 11/04/2020 | Aggregate |  | 11:35:00 AM | Clay | 3 | 260 | 91 | 98.7 | 94.9 |  | 08/11/2017 |  | MnROAD Low Volume Road | 1181
227-I-2017 | 227 | Inside | Flexible | 04/16/2021 | Aggregate |  | 11:12:00 AM | Clay | 1 | 260 | 97.4 | 126 | 112 |  | 08/11/2017 |  | MnROAD Low Volume Road | 1344 | 99031
227-I-2017 | 227 | Inside | Flexible | 04/16/2021 | Aggregate |  | 11:16:00 AM | Clay | 2 | 260 | 94.9 | 131.1 | 113.3 |  | 08/11/2017 |  | MnROAD Low Volume Road | 1344 | 99031
227-I-2017 | 227 | Inside | Flexible | 04/16/2021 | Aggregate |  | 11:20:00 AM | Clay | 3 | 260 | 98 | 132.4 | 115.2 |  | 08/11/2017 |  | MnROAD Low Volume Road | 1344 | 99031
227-O-2017 | 227 | Outside | Flexible | 04/16/2021 | Aggregate |  | 11:34:00 AM | Clay | 1 | 260 | 97.4 | 104.4 | 100.6 |  | 08/11/2017 |  | MnROAD Low Volume Road | 1344
227-I-2017 | 227 | Inside | Flexible | 09/01/2021 | Aggregate |  | 9:46:00 AM | Clay | 3 | 260 | 101.9 | 137.5 | 119.7 |  | 08/11/2017 |  | MnROAD Low Volume Road | 1482 | 115393
227-O-2017 | 227 | Outside | Flexible | 09/01/2021 | Aggregate |  | 10:02:00 AM | Clay | 1 | 260 | 94.9 | 92.9 | 93.6 |  | 08/11/2017 |  | MnROAD Low Volume Road | 1482
227-O-2017 | 227 | Outside | Flexible | 09/01/2021 | Aggregate |  | 10:06:00 AM | Clay | 2 | 260 | 94.9 | 87.2 | 91 |  | 08/11/2017 |  | MnROAD Low Volume Road | 1482
227-O-2017 | 227 | Outside | Flexible | 09/01/2021 | Aggregate |  | 10:11:00 AM | Clay | 3 | 260 | 91.7 | 90.4 | 91 |  | 08/11/2017 |  | MnROAD Low Volume Road | 1482
227-I-2017 | 227 | Inside | Flexible | 10/07/2021 | Aggregate |  | 3:40:00 PM | Clay | 1 | 260 | 102.5 | 113.9 | 108.2 |  | 08/11/2017 |  | MnROAD Low Volume Road | 1518 | 121624
227-I-2017 | 227 | Inside | Flexible | 10/07/2021 | Aggregate |  | 3:44:00 PM | Clay | 2 | 260 | 111.4 | 117.1 | 114.6 |  | 08/11/2017 |  | MnROAD Low Volume Road | 1518 | 121624
227-I-2017 | 227 | Inside | Flexible | 10/07/2021 | Aggregate |  | 3:48:00 PM | Clay | 3 | 260 | 98.7 | 117.1 | 108.2 |  | 08/11/2017 |  | MnROAD Low Volume Road | 1518 | 121624
227-O-2017 | 227 | Outside | Flexible | 10/07/2021 | Aggregate |  | 3:59:00 PM | Clay | 1 | 260 | 85.3 | 91.7 | 88.5 |  | 08/11/2017 |  | MnROAD Low Volume Road | 1518
227-O-2017 | 227 | Outside | Flexible | 10/07/2021 | Aggregate |  | 4:03:00 PM | Clay | 2 | 260 | 91.7 | 101.9 | 96.8 |  | 08/11/2017 |  | MnROAD Low Volume Road | 1518
227-O-2017 | 227 | Outside | Flexible | 10/07/2021 | Aggregate |  | 4:07:00 PM | Clay | 3 | 260 | 93.6 | 104.4 | 98.7 |  | 08/11/2017 |  | MnROAD Low Volume Road | 1518
227-I-2017 | 227 | Inside | Flexible | 10/22/2021 | Aggregate |  | 3:11:00 PM | Clay | 1 | 260 | 98 | 137.5 | 117.8 |  | 08/11/2017 |  | MnROAD Low Volume Road | 1533 | 124011
227-I-2017 | 227 | Inside | Flexible | 10/22/2021 | Aggregate |  | 3:16:00 PM | Clay | 2 | 260 | 94.2 | 140.7 | 117.1 |  | 08/11/2017 |  | MnROAD Low Volume Road | 1533 | 124011
227-I-2017 | 227 | Inside | Flexible | 10/22/2021 | Aggregate |  | 3:20:00 PM | Clay | 3 | 260 | 97.4 | 136.2 | 116.5 |  | 08/11/2017 |  | MnROAD Low Volume Road | 1533 | 124011
227-O-2017 | 227 | Outside | Flexible | 10/22/2021 | Aggregate |  | 3:28:00 PM | Clay | 1 | 260 | 87.2 | 87.2 | 87.2 |  | 08/11/2017 |  | MnROAD Low Volume Road | 1533
227-O-2017 | 227 | Outside | Flexible | 10/22/2021 | Aggregate |  | 3:33:00 PM | Clay | 2 | 260 | 89.8 | 85.9 | 87.8 |  | 08/11/2017 |  | MnROAD Low Volume Road | 1533
227-O-2017 | 227 | Outside | Flexible | 10/22/2021 | Aggregate |  | 3:37:00 PM | Clay | 3 | 260 | 85.9 | 82.1 | 84 |  | 08/11/2017 |  | MnROAD Low Volume Road | 1533
227-I-2017 | 227 | Inside | Flexible | 11/19/2021 | Aggregate |  | 12:31:00 PM | Clay | 1 | 260 | 102.5 | 137.5 | 119.7 |  | 08/11/2017 |  | MnROAD Low Volume Road | 1561 | 126844
227-I-2017 | 227 | Inside | Flexible | 11/19/2021 | Aggregate |  | 12:35:00 PM | Clay | 2 | 260 | 99.3 | 132.4 | 115.9 |  | 08/11/2017 |  | MnROAD Low Volume Road | 1561 | 126844
227-I-2017 | 227 | Inside | Flexible | 11/19/2021 | Aggregate |  | 12:48:00 PM | Clay | 3 | 260 | 100.6 | 133.7 | 117.1 |  | 08/11/2017 |  | MnROAD Low Volume Road | 1561 | 126844
227-O-2017 | 227 | Outside | Flexible | 11/19/2021 | Aggregate |  | 12:56:00 PM | Clay | 1 | 260 | 91.7 | 89.1 | 90.4 |  | 08/11/2017 |  | MnROAD Low Volume Road | 1561
227-O-2017 | 227 | Outside | Flexible | 11/19/2021 | Aggregate |  | 1:01:00 PM | Clay | 2 | 260 | 92.3 | 92.3 | 92.3 |  | 08/11/2017 |  | MnROAD Low Volume Road | 1561
227-O-2017 | 227 | Outside | Flexible | 11/19/2021 | Aggregate |  | 1:05:00 PM | Clay | 3 | 260 | 90.4 | 91.7 | 91 |  | 08/11/2017 |  | MnROAD Low Volume Road | 1561
227-I-2017 | 227 | Inside | Flexible | 04/25/2022 | Aggregate |  | 12:46:00 PM | Clay | 1 | 260 | 110.8 | 136.9 | 124.1 |  | 08/11/2017 |  | MnROAD Low Volume Road | 1718 | 149755
227-I-2017 | 227 | Inside | Flexible | 04/25/2022 | Aggregate |  | 12:52:00 PM | Clay | 2 | 260 | 110.1 | 137.5 | 124.1 |  | 08/11/2017 |  | MnROAD Low Volume Road | 1718 | 149755
227-I-2017 | 227 | Inside | Flexible | 04/25/2022 | Aggregate |  | 12:56:00 PM | Clay | 3 | 260 | 111.4 | 135 | 122.9 |  | 08/11/2017 |  | MnROAD Low Volume Road | 1718 | 149755
227-O-2017 | 227 | Outside | Flexible | 04/25/2022 | Aggregate |  | 1:11:00 PM | Clay | 1 | 260 | 103.1 | 97.4 | 99.9 |  | 08/11/2017 |  | MnROAD Low Volume Road | 1718
227-O-2017 | 227 | Outside | Flexible | 04/25/2022 | Aggregate |  | 1:15:00 PM | Clay | 2 | 260 | 103.1 | 98.7 | 101.2 |  | 08/11/2017 |  | MnROAD Low Volume Road | 1718
227-I-2017 | 227 | Inside | Flexible | 11/02/2022 | Aggregate |  | 9:37:00 AM | Clay | 1 | 260 | 108.9 | 122.2 | 115.9 |  | 08/11/2017 |  | MnROAD Low Volume Road | 1909 | 152764
227-I-2017 | 227 | Inside | Flexible | 11/02/2022 | Aggregate |  | 9:41:00 AM | Clay | 2 | 260 | 109.5 | 124.1 | 116.5 |  | 08/11/2017 |  | MnROAD Low Volume Road | 1909 | 152764
227-I-2017 | 227 | Inside | Flexible | 11/02/2022 | Aggregate |  | 9:53:00 AM | Clay | 3 | 260 | 108.9 | 122.9 | 115.9 |  | 08/11/2017 |  | MnROAD Low Volume Road | 1909 | 152764
227-O-2017 | 227 | Outside | Flexible | 11/02/2022 | Aggregate |  | 10:55:00 AM | Clay | 1 | 260 | 91 | 91 | 91 |  | 08/11/2017 |  | MnROAD Low Volume Road | 1909
227-O-2017 | 227 | Outside | Flexible | 11/02/2022 | Aggregate |  | 11:00:00 AM | Clay | 2 | 260 | 94.2 | 92.3 | 92.9 |  | 08/11/2017 |  | MnROAD Low Volume Road | 1909
227-O-2017 | 227 | Outside | Flexible | 11/02/2022 | Aggregate |  | 11:04:00 AM | Clay | 3 | 260 | 92.9 | 93.6 | 93.6 |  | 08/11/2017 |  | MnROAD Low Volume Road | 1909
233-I-2017 | 233 | Inside | Flexible | 08/22/2018 | Aggregate |  | 7:47:00 AM | Clay | 3 | 375 | 173.8 | 156.6 | 164.9 |  | 07/25/2017 | 06/01/2021 | MnROAD Low Volume Road | 393 | 30534
233-O-2017 | 233 | Outside | Flexible | 08/22/2018 | Aggregate |  | 7:13:00 AM | Clay | 1 | 375 | 150.2 | 89.8 | 119.7 |  | 07/25/2017 | 06/01/2021 | MnROAD Low Volume Road | 393
233-O-2017 | 233 | Outside | Flexible | 08/22/2018 | Aggregate |  | 7:19:00 AM | Clay | 2 | 375 | 134.3 | 89.8 | 112 |  | 07/25/2017 | 06/01/2021 | MnROAD Low Volume Road | 393
233-O-2017 | 233 | Outside | Flexible | 08/22/2018 | Aggregate |  | 7:26:00 AM | Clay | 3 | 375 | 142.6 | 90.4 | 116.5 |  | 07/25/2017 | 06/01/2021 | MnROAD Low Volume Road | 393
233-I-2017 | 233 | Inside | Flexible | 11/01/2018 | Aggregate |  | 11:07:00 AM | Clay | 1 | 375 | 168.7 | 159.8 | 164.2 |  | 07/25/2017 | 06/01/2021 | MnROAD Low Volume Road | 464 | 36648
233-I-2017 | 233 | Inside | Flexible | 11/01/2018 | Aggregate |  | 11:11:00 AM | Clay | 2 | 375 | 174.4 | 156 | 165.5 |  | 07/25/2017 | 06/01/2021 | MnROAD Low Volume Road | 464 | 36648
233-I-2017 | 233 | Inside | Flexible | 11/01/2018 | Aggregate |  | 11:16:00 AM | Clay | 3 | 375 | 173.1 | 145.8 | 159.1 |  | 07/25/2017 | 06/01/2021 | MnROAD Low Volume Road | 464 | 36648
233-O-2017 | 233 | Outside | Flexible | 11/01/2018 | Aggregate |  | 11:39:00 AM | Clay | 1 | 375 | 138.8 | 84.7 | 112 |  | 07/25/2017 | 06/01/2021 | MnROAD Low Volume Road | 464
233-O-2017 | 233 | Outside | Flexible | 11/01/2018 | Aggregate |  | 11:45:00 AM | Clay | 2 | 375 | 132.4 | 88.5 | 110.8 |  | 07/25/2017 | 06/01/2021 | MnROAD Low Volume Road | 464
233-O-2017 | 233 | Outside | Flexible | 11/01/2018 | Aggregate |  | 11:50:00 AM | Clay | 3 | 375 | 144.5 | 85.9 | 115.2 |  | 07/25/2017 | 06/01/2021 | MnROAD Low Volume Road | 464
233-I-2017 | 233 | Inside | Flexible | 07/03/2019 | Aggregate |  | 7:22:00 AM | Clay | 1 | 375 | 170 | 159.1 | 164.2 |  | 07/25/2017 | 06/01/2021 | MnROAD Low Volume Road | 708 | 49948
233-O-2017 | 233 | Outside | Flexible | 07/03/2019 | Aggregate |  | 7:18:00 AM | Clay | 1 | 375 | 141.3 | 105 | 123.5 |  | 07/25/2017 | 06/01/2021 | MnROAD Low Volume Road | 708
233-I-2017 | 233 | Inside | Flexible | 09/24/2019 | Aggregate |  | 9:46:00 AM | Clay | 1 | 375 | 171.2 | 176.3 | 173.8 |  | 07/25/2017 | 06/01/2021 | MnROAD Low Volume Road | 791 | 49948
233-I-2017 | 233 | Inside | Flexible | 09/24/2019 | Aggregate |  | 9:50:00 AM | Clay | 2 | 375 | 165.5 | 170.6 | 168.1 |  | 07/25/2017 | 06/01/2021 | MnROAD Low Volume Road | 791 | 49948
233-I-2017 | 233 | Inside | Flexible | 09/24/2019 | Aggregate |  | 9:55:00 AM | Clay | 3 | 375 | 157.9 | 170 | 164.2 |  | 07/25/2017 | 06/01/2021 | MnROAD Low Volume Road | 791 | 49948
233-O-2017 | 233 | Outside | Flexible | 09/24/2019 | Aggregate |  | 9:21:00 AM | Clay | 1 | 375 | 138.8 | 87.2 | 112.7 |  | 07/25/2017 | 06/01/2021 | MnROAD Low Volume Road | 791
233-O-2017 | 233 | Outside | Flexible | 09/24/2019 | Aggregate |  | 9:33:00 AM | Clay | 2 | 375 | 142 | 83.4 | 112.7 |  | 07/25/2017 | 06/01/2021 | MnROAD Low Volume Road | 791
233-O-2017 | 233 | Outside | Flexible | 09/24/2019 | Aggregate |  | 9:37:00 AM | Clay | 3 | 375 | 142.6 | 83.4 | 112.7 |  | 07/25/2017 | 06/01/2021 | MnROAD Low Volume Road | 791
233-I-2017 | 233 | Inside | Flexible | 08/06/2020 | Aggregate |  | 1:56:00 PM | Clay | 1 | 375 | 166.1 | 167.4 | 166.8 |  | 07/25/2017 | 06/01/2021 | MnROAD Low Volume Road | 1108 | 85065
233-I-2017 | 233 | Inside | Flexible | 08/06/2020 | Aggregate |  | 2:04:00 PM | Clay | 2 | 375 | 167.4 | 164.2 | 165.5 |  | 07/25/2017 | 06/01/2021 | MnROAD Low Volume Road | 1108 | 85065
233-I-2017 | 233 | Inside | Flexible | 08/06/2020 | Aggregate |  | 2:14:00 PM | Clay | 3 | 375 | 173.1 | 166.1 | 169.3 |  | 07/25/2017 | 06/01/2021 | MnROAD Low Volume Road | 1108 | 85065
233-O-2017 | 233 | Outside | Flexible | 08/06/2020 | Aggregate |  | 1:43:00 PM | Clay | 2 | 375 | 187.2 | 81.5 | 134.3 |  | 07/25/2017 | 06/01/2021 | MnROAD Low Volume Road | 1108
233-O-2017 | 233 | Outside | Flexible | 08/06/2020 | Aggregate |  | 1:38:00 PM | Clay | 3 | 375 | 162.3 | 87.2 | 124.8 |  | 07/25/2017 | 06/01/2021 | MnROAD Low Volume Road | 1108
233-I-2017 | 233 | Inside | Flexible | 08/27/2020 | Aggregate |  | 1:22:00 PM | Clay | 1 | 375 | 163.6 | 171.9 | 167.4 |  | 07/25/2017 | 06/01/2021 | MnROAD Low Volume Road | 1129 | 87005
233-I-2017 | 233 | Inside | Flexible | 08/27/2020 | Aggregate |  | 1:33:00 PM | Clay | 2 | 375 | 144.5 | 170 | 157.2 |  | 07/25/2017 | 06/01/2021 | MnROAD Low Volume Road | 1129 | 87005
233-I-2017 | 233 | Inside | Flexible | 08/27/2020 | Aggregate |  | 1:39:00 PM | Clay | 3 | 375 | 172.5 | 165.5 | 169.3 |  | 07/25/2017 | 06/01/2021 | MnROAD Low Volume Road | 1129 | 87005
233-O-2017 | 233 | Outside | Flexible | 08/27/2020 | Aggregate |  | 1:52:00 PM | Clay | 1 | 375 | 159.1 | 82.8 | 121 |  | 07/25/2017 | 06/01/2021 | MnROAD Low Volume Road | 1129
233-O-2017 | 233 | Outside | Flexible | 08/27/2020 | Aggregate |  | 1:58:00 PM | Clay | 2 | 375 | 169.3 | 87.8 | 128.6 |  | 07/25/2017 | 06/01/2021 | MnROAD Low Volume Road | 1129
233-O-2017 | 233 | Outside | Flexible | 08/27/2020 | Aggregate |  | 2:08:00 PM | Clay | 3 | 375 | 154.7 | 85.9 | 120.3 |  | 07/25/2017 | 06/01/2021 | MnROAD Low Volume Road | 1129
233-O-2017 | 233 | Outside | Flexible | 11/03/2017 | Aggregate |  | 2:06:00 PM | Clay | 2 | 393.2 | 148.3 | 116.5 | 132.4 |  | 07/25/2017 | 06/01/2021 | MnROAD Low Volume Road | 101
233-O-2017 | 233 | Outside | Flexible | 11/03/2017 | Aggregate |  | 2:12:00 PM | Clay | 3 | 369.8 | 145.1 | 129.2 | 136.9 |  | 07/25/2017 | 06/01/2021 | MnROAD Low Volume Road | 101
233-I-2017 | 233 | Inside | Flexible | 11/30/2017 | Aggregate |  | 9:15:00 AM | Clay | 1 | 369.7 | 180.8 | 119 | 149.6 |  | 07/25/2017 | 06/01/2021 | MnROAD Low Volume Road | 128 | 6244
233-I-2017 | 233 | Inside | Flexible | 11/30/2017 | Aggregate |  | 9:15:00 AM | Clay | 2 | 376.5 | 182.1 | 120.3 | 150.9 |  | 07/25/2017 | 06/01/2021 | MnROAD Low Volume Road | 128 | 6244
233-I-2017 | 233 | Inside | Flexible | 11/30/2017 | Aggregate |  | 9:15:00 AM | Clay | 3 | 372 | 177.6 | 115.2 | 146.4 |  | 07/25/2017 | 06/01/2021 | MnROAD Low Volume Road | 128 | 6244
233-O-2017 | 233 | Outside | Flexible | 11/30/2017 | Aggregate |  | 9:48:00 AM | Clay | 1 | 396.5 | 149.6 | 125.4 | 137.5 |  | 07/25/2017 | 06/01/2021 | MnROAD Low Volume Road | 128
233-O-2017 | 233 | Outside | Flexible | 11/30/2017 | Aggregate |  | 9:54:00 AM | Clay | 2 | 369.7 | 153.4 | 115.9 | 135 |  | 07/25/2017 | 06/01/2021 | MnROAD Low Volume Road | 128
233-O-2017 | 233 | Outside | Flexible | 11/30/2017 | Aggregate |  | 10:01:00 AM | Clay | 3 | 389.9 | 145.8 | 117.8 | 131.8 |  | 07/25/2017 | 06/01/2021 | MnROAD Low Volume Road | 128
233-I-2017 | 233 | Inside | Flexible | 06/14/2018 | Aggregate |  | 7:57:00 AM | Clay | 1 | 371.9 | 155.3 | 156.6 | 156 |  | 07/25/2017 | 06/01/2021 | MnROAD Low Volume Road | 324 | 26990
233-I-2017 | 233 | Inside | Flexible | 06/14/2018 | Aggregate |  | 7:57:00 AM | Clay | 2 | 374.2 | 181.4 | 156 | 168.7 |  | 07/25/2017 | 06/01/2021 | MnROAD Low Volume Road | 324 | 26990
233-I-2017 | 233 | Inside | Flexible | 06/14/2018 | Aggregate |  | 7:57:00 AM | Clay | 3 | 371.9 | 173.1 | 154.7 | 163.6 |  | 07/25/2017 | 06/01/2021 | MnROAD Low Volume Road | 324 | 26990
233-O-2017 | 233 | Outside | Flexible | 06/14/2018 | Aggregate |  | 8:21:00 AM | Clay | 1 | 424.9 | 109.5 | 98 | 103.8 |  | 07/25/2017 | 06/01/2021 | MnROAD Low Volume Road | 324
233-I-2017 | 233 | Inside | Flexible | 06/21/2018 | Aggregate |  | 9:14:00 AM | Clay | 1 | 375 | 151.5 | 164.9 | 157.9 |  | 07/25/2017 | 06/01/2021 | MnROAD Low Volume Road | 331 | 27447
233-I-2017 | 233 | Inside | Flexible | 06/21/2018 | Aggregate |  | 9:40:00 AM | Clay | 2 | 375 | 151.5 | 166.1 | 158.5 |  | 07/25/2017 | 06/01/2021 | MnROAD Low Volume Road | 331 | 27447
233-O-2017 | 233 | Outside | Flexible | 06/21/2018 | Aggregate |  | 8:40:00 AM | Clay | 1 | 375 | 151.5 | 98.7 | 124.8 |  | 07/25/2017 | 06/01/2021 | MnROAD Low Volume Road | 331
233-O-2017 | 233 | Outside | Flexible | 06/21/2018 | Aggregate |  | 8:57:00 AM | Clay | 2 | 375 | 145.1 | 89.8 | 117.1 |  | 07/25/2017 | 06/01/2021 | MnROAD Low Volume Road | 331
233-I-2017 | 233 | Inside | Flexible | 07/09/2018 | Aggregate |  | 2:45:00 AM | Clay | 1 | 370.6 | 168.7 | 169.3 | 168.7 |  | 07/25/2017 | 06/01/2021 | MnROAD Low Volume Road | 349 | 27447
233-I-2017 | 233 | Inside | Flexible | 07/09/2018 | Aggregate |  | 2:51:00 AM | Clay | 2 | 381.2 | 171.2 | 172.5 | 171.9 |  | 07/25/2017 | 06/01/2021 | MnROAD Low Volume Road | 349 | 27447
233-I-2017 | 233 | Inside | Flexible | 07/09/2018 | Aggregate |  | 2:57:00 AM | Clay | 3 | 343.2 | 158.5 | 178.9 | 168.7 |  | 07/25/2017 | 06/01/2021 | MnROAD Low Volume Road | 349 | 27447
233-O-2017 | 233 | Outside | Flexible | 07/09/2018 | Aggregate |  | 3:04:00 AM | Clay | 1 | 374.7 | 148.3 | 103.8 | 126 |  | 07/25/2017 | 06/01/2021 | MnROAD Low Volume Road | 349
233-O-2017 | 233 | Outside | Flexible | 07/09/2018 | Aggregate |  | 3:11:00 AM | Clay | 2 | 370.5 | 144.5 | 112 | 128 |  | 07/25/2017 | 06/01/2021 | MnROAD Low Volume Road | 349
233-O-2017 | 233 | Outside | Flexible | 07/09/2018 | Aggregate |  | 3:17:00 AM | Clay | 3 | 398 | 144.5 | 104.4 | 124.8 |  | 07/25/2017 | 06/01/2021 | MnROAD Low Volume Road | 349
233-I-2017 | 233 | Inside | Flexible | 07/26/2018 | Aggregate |  | 11:01:00 AM | Clay | 1 | 375 | 179.5 | 155.3 | 167.4 |  | 07/25/2017 | 06/01/2021 | MnROAD Low Volume Road | 366 | 28599
233-I-2017 | 233 | Inside | Flexible | 07/26/2018 | Aggregate |  | 11:07:00 AM | Clay | 2 | 375 | 157.9 | 159.1 | 158.5 |  | 07/25/2017 | 06/01/2021 | MnROAD Low Volume Road | 366 | 28599
233-I-2017 | 233 | Inside | Flexible | 07/26/2018 | Aggregate |  | 11:14:00 AM | Clay | 3 | 375 | 184 | 152.8 | 168.1 |  | 07/25/2017 | 06/01/2021 | MnROAD Low Volume Road | 366 | 28599
233-O-2017 | 233 | Outside | Flexible | 07/26/2018 | Aggregate |  | 10:35:00 AM | Clay | 1 | 375 | 150.2 | 80.8 | 115.2 |  | 07/25/2017 | 06/01/2021 | MnROAD Low Volume Road | 366
233-O-2017 | 233 | Outside | Flexible | 07/26/2018 | Aggregate |  | 10:46:00 AM | Clay | 2 | 375 | 148.3 | 86.6 | 117.1 |  | 07/25/2017 | 06/01/2021 | MnROAD Low Volume Road | 366
233-I-2017 | 233 | Inside | Flexible | 10/15/2020 | Aggregate |  | 1:47:00 PM | Clay | 1 | 375 | 206.3 | 168.1 | 187.2 |  | 07/25/2017 | 06/01/2021 | MnROAD Low Volume Road | 1178 | 91513
233-I-2017 | 233 | Inside | Flexible | 10/15/2020 | Aggregate |  | 1:53:00 PM | Clay | 2 | 375 | 192.9 | 168.7 | 180.8 |  | 07/25/2017 | 06/01/2021 | MnROAD Low Volume Road | 1178 | 91513
233-I-2017 | 233 | Inside | Flexible | 10/15/2020 | Aggregate |  | 1:58:00 PM | Clay | 3 | 375 | 199.9 | 169.3 | 184.6 |  | 07/25/2017 | 06/01/2021 | MnROAD Low Volume Road | 1178 | 91513
233-O-2017 | 233 | Outside | Flexible | 10/15/2020 | Aggregate |  | 9:32:00 AM | Clay | 1 | 375 | 175.1 | 88.5 | 131.8 |  | 07/25/2017 | 06/01/2021 | MnROAD Low Volume Road | 1178
233-O-2017 | 233 | Outside | Flexible | 10/15/2020 | Aggregate |  | 9:37:00 AM | Clay | 2 | 375 | 217.7 | 86.6 | 152.1 |  | 07/25/2017 | 06/01/2021 | MnROAD Low Volume Road | 1178
233-O-2017 | 233 | Outside | Flexible | 10/15/2020 | Aggregate |  | 9:41:00 AM | Clay | 3 | 375 | 175.7 | 90.4 | 133 |  | 07/25/2017 | 06/01/2021 | MnROAD Low Volume Road | 1178
233-O-2017 | 233 | Outside | Flexible | 10/15/2020 | Aggregate |  | 2:03:00 PM | Clay | 4 | 375 | 186.5 | 93.6 | 140 |  | 07/25/2017 | 06/01/2021 | MnROAD Low Volume Road | 1178
233-I-2017 | 233 | Inside | Flexible | 11/04/2020 | Aggregate |  | 11:08:00 AM | Clay | 1 | 375 | 208.2 | 171.2 | 189.7 |  | 07/25/2017 | 06/01/2021 | MnROAD Low Volume Road | 1198 | 94616
233-I-2017 | 233 | Inside | Flexible | 11/04/2020 | Aggregate |  | 11:12:00 AM | Clay | 2 | 375 | 201.8 | 169.3 | 185.2 |  | 07/25/2017 | 06/01/2021 | MnROAD Low Volume Road | 1198 | 94616
233-I-2017 | 233 | Inside | Flexible | 11/04/2020 | Aggregate |  | 11:16:00 AM | Clay | 3 | 375 | 208.2 | 169.3 | 188.4 |  | 07/25/2017 | 06/01/2021 | MnROAD Low Volume Road | 1198 | 94616
233-O-2017 | 233 | Outside | Flexible | 11/04/2020 | Aggregate |  | 11:25:00 AM | Clay | 1 | 375 | 222.2 | 91 | 156.6 |  | 07/25/2017 | 06/01/2021 | MnROAD Low Volume Road | 1198
233-O-2017 | 233 | Outside | Flexible | 11/04/2020 | Aggregate |  | 11:29:00 AM | Clay | 2 | 375 | 216.4 | 82.8 | 149.6 |  | 07/25/2017 | 06/01/2021 | MnROAD Low Volume Road | 1198
233-O-2017 | 233 | Outside | Flexible | 11/04/2020 | Aggregate |  | 11:34:00 AM | Clay | 3 | 375 | 213.9 | 80.8 | 147.7 |  | 07/25/2017 | 06/01/2021 | MnROAD Low Volume Road | 1198
233-I-2017 | 233 | Inside | Flexible | 04/16/2021 | Aggregate |  | 11:14:00 AM | Clay | 1 | 375 | 205.6 | 183.3 | 194.2 |  | 07/25/2017 | 06/01/2021 | MnROAD Low Volume Road | 1361 | 99031
233-I-2017 | 233 | Inside | Flexible | 04/16/2021 | Aggregate |  | 11:18:00 AM | Clay | 2 | 375 | 201.2 | 169.3 | 185.2 |  | 07/25/2017 | 06/01/2021 | MnROAD Low Volume Road | 1361 | 99031
233-I-2017 | 233 | Inside | Flexible | 04/16/2021 | Aggregate |  | 11:22:00 AM | Clay | 3 | 375 | 205 | 162.3 | 184 |  | 07/25/2017 | 06/01/2021 | MnROAD Low Volume Road | 1361 | 99031
233-O-2017 | 233 | Outside | Flexible | 04/16/2021 | Aggregate |  | 11:32:00 AM | Clay | 1 | 375 | 235.5 | 103.1 | 169.3 |  | 07/25/2017 | 06/01/2021 | MnROAD Low Volume Road | 1361
233-O-2017 | 233 | Outside | Flexible | 04/16/2021 | Aggregate |  | 11:36:00 AM | Clay | 2 | 375 | 227.9 | 92.3 | 159.8 |  | 07/25/2017 | 06/01/2021 | MnROAD Low Volume Road | 1361
233-O-2017 | 233 | Outside | Flexible | 04/16/2021 | Aggregate |  | 11:40:00 AM | Clay | 3 | 375 | 134.3 | 119 | 126.7 |  | 07/25/2017 | 06/01/2021 | MnROAD Low Volume Road | 1361
233-I-2017 | 233 | Inside | Flexible | 05/12/2021 | Aggregate |  | 12:18:00 PM | Clay | 1 | 375 | 216.4 | 168.1 | 192.2 |  | 07/25/2017 | 06/01/2021 | MnROAD Low Volume Road | 1387 | 100382
233-I-2017 | 233 | Inside | Flexible | 05/12/2021 | Aggregate |  | 12:22:00 PM | Clay | 2 | 375 | 221.5 | 163.6 | 192.9 |  | 07/25/2017 | 06/01/2021 | MnROAD Low Volume Road | 1387 | 100382
233-I-2017 | 233 | Inside | Flexible | 05/12/2021 | Aggregate |  | 12:27:00 PM | Clay | 3 | 375 | 214.5 | 164.9 | 189.7 |  | 07/25/2017 | 06/01/2021 | MnROAD Low Volume Road | 1387 | 100382
233-O-2017 | 233 | Outside | Flexible | 05/12/2021 | Aggregate |  | 12:21:00 PM | Clay | 1 | 375 | 195.4 | 87.2 | 141.3 |  | 07/25/2017 | 06/01/2021 | MnROAD Low Volume Road | 1387
233-O-2017 | 233 | Outside | Flexible | 05/12/2021 | Aggregate |  | 12:25:00 PM | Clay | 2 | 375 | 186.5 | 91.7 | 139.4 |  | 07/25/2017 | 06/01/2021 | MnROAD Low Volume Road | 1387
233-O-2017 | 233 | Outside | Flexible | 05/12/2021 | Aggregate |  | 12:30:00 PM | Clay | 3 | 375 | 191 | 96.1 | 143.2 |  | 07/25/2017 | 06/01/2021 | MnROAD Low Volume Road | 1387
233-I-2017 | 233 | Inside | Flexible | 11/03/2017 | Aggregate |  | 1:36:00 PM | Clay | 1 | 368.6 | 164.2 | 117.8 | 141.3 |  | 07/25/2017 | 06/01/2021 | MnROAD Low Volume Road | 101 | 3070
233-I-2017 | 233 | Inside | Flexible | 11/03/2017 | Aggregate |  | 1:45:00 PM | Clay | 2 | 369.7 | 175.7 | 119 | 147.7 |  | 07/25/2017 | 06/01/2021 | MnROAD Low Volume Road | 101 | 3070
233-I-2017 | 233 | Inside | Flexible | 11/03/2017 | Aggregate |  | 1:51:00 PM | Clay | 3 | 368.7 | 176.3 | 115.2 | 145.8 |  | 07/25/2017 | 06/01/2021 | MnROAD Low Volume Road | 101 | 3070
233-O-2017 | 233 | Outside | Flexible | 11/03/2017 | Aggregate |  | 1:59:00 PM | Clay | 1 | 393.1 | 145.1 | 113.3 | 129.2 |  | 07/25/2017 | 06/01/2021 | MnROAD Low Volume Road | 101
233-O-2017 | 233 | Outside | Flexible | 07/26/2018 | Aggregate |  | 10:53:00 AM | Clay | 3 | 375 | 145.1 | 101.2 | 122.9 |  | 07/25/2017 | 06/01/2021 | MnROAD Low Volume Road | 366
233-I-2017 | 233 | Inside | Flexible | 08/08/2018 | Aggregate |  | 10:30:00 AM | Clay | 1 | 375 | 161.7 | 150.9 | 156 |  | 07/25/2017 | 06/01/2021 | MnROAD Low Volume Road | 379 | 29316
233-I-2017 | 233 | Inside | Flexible | 08/08/2018 | Aggregate |  | 10:36:00 AM | Clay | 2 | 375 | 156.6 | 156.6 | 156.6 |  | 07/25/2017 | 06/01/2021 | MnROAD Low Volume Road | 379 | 29316
233-I-2017 | 233 | Inside | Flexible | 08/08/2018 | Aggregate |  | 10:56:00 AM | Clay | 3 | 375 | 158.5 | 155.3 | 156.6 |  | 07/25/2017 | 06/01/2021 | MnROAD Low Volume Road | 379 | 29316
233-O-2017 | 233 | Outside | Flexible | 08/08/2018 | Aggregate |  | 12:19:00 PM | Clay | 2 | 375 | 142.6 | 87.2 | 115.2 |  | 07/25/2017 | 06/01/2021 | MnROAD Low Volume Road | 379
233-O-2017 | 233 | Outside | Flexible | 08/08/2018 | Aggregate |  | 12:13:00 PM | Clay | 3 | 375 | 144.5 | 90.4 | 117.1 |  | 07/25/2017 | 06/01/2021 | MnROAD Low Volume Road | 379
233-I-2017 | 233 | Inside | Flexible | 08/22/2018 | Aggregate |  | 7:34:00 AM | Clay | 1 | 375 | 185.2 | 147.7 | 166.1 |  | 07/25/2017 | 06/01/2021 | MnROAD Low Volume Road | 393 | 30534
233-I-2017 | 233 | Inside | Flexible | 08/22/2018 | Aggregate |  | 7:41:00 AM | Clay | 2 | 375 | 184 | 156.6 | 170 |  | 07/25/2017 | 06/01/2021 | MnROAD Low Volume Road | 393 | 30534
235-O-2017 | 235 | Outside | Flexible | 11/30/2017 | Aggregate |  | 9:54:00 AM | Clay | 2 | 347.4 | 109.5 | 126.7 | 118.4 |  | 07/25/2017 | 06/01/2021 | MnROAD Low Volume Road | 128
235-O-2017 | 235 | Outside | Flexible | 11/30/2017 | Aggregate |  | 10:00:00 AM | Clay | 3 | 345.2 | 108.2 | 134.3 | 121 |  | 07/25/2017 | 06/01/2021 | MnROAD Low Volume Road | 128
235-I-2017 | 235 | Inside | Flexible | 06/14/2018 | Aggregate |  | 7:57:00 AM | Clay | 1 | 341 | 74.5 | 80.2 | 77.7 |  | 07/25/2017 | 06/01/2021 | MnROAD Low Volume Road | 324 | 26990
235-I-2017 | 235 | Inside | Flexible | 06/14/2018 | Aggregate |  | 7:57:00 AM | Clay | 2 | 367 | 79.6 | 81.5 | 80.2 |  | 07/25/2017 | 06/01/2021 | MnROAD Low Volume Road | 324 | 26990
235-I-2017 | 235 | Inside | Flexible | 06/14/2018 | Aggregate |  | 7:57:00 AM | Clay | 3 | 367 | 78.3 | 80.8 | 79.6 |  | 07/25/2017 | 06/01/2021 | MnROAD Low Volume Road | 324 | 26990
235-O-2017 | 235 | Outside | Flexible | 06/14/2018 | Aggregate |  | 8:20:00 AM | Clay | 1 | 436.9 | 185.2 | 225.3 | 205.6 |  | 07/25/2017 | 06/01/2021 | MnROAD Low Volume Road | 324
235-I-2017 | 235 | Inside | Flexible | 06/21/2018 | Aggregate |  | 9:14:00 AM | Clay | 1 | 350 | 78.3 | 85.9 | 82.1 |  | 07/25/2017 | 06/01/2021 | MnROAD Low Volume Road | 331 | 27447
235-I-2017 | 235 | Inside | Flexible | 06/21/2018 | Aggregate |  | 9:41:00 AM | Clay | 2 | 350 | 80.2 | 78.9 | 79.6 |  | 07/25/2017 | 06/01/2021 | MnROAD Low Volume Road | 331 | 27447
235-O-2017 | 235 | Outside | Flexible | 06/21/2018 | Aggregate |  | 8:40:00 AM | Clay | 1 | 350 | 82.1 | 126 | 103.8 |  | 07/25/2017 | 06/01/2021 | MnROAD Low Volume Road | 331
235-O-2017 | 235 | Outside | Flexible | 06/21/2018 | Aggregate |  | 8:57:00 AM | Clay | 2 | 350 | 89.8 | 128 | 108.9 |  | 07/25/2017 | 06/01/2021 | MnROAD Low Volume Road | 331
235-I-2017 | 235 | Inside | Flexible | 07/09/2018 | Aggregate |  | 2:46:00 AM | Clay | 1 | 377 | 77.7 | 91 | 84.7 |  | 07/25/2017 | 06/01/2021 | MnROAD Low Volume Road | 349 | 27447
235-I-2017 | 235 | Inside | Flexible | 07/09/2018 | Aggregate |  | 2:52:00 AM | Clay | 2 | 341.2 | 76.4 | 94.9 | 85.9 |  | 07/25/2017 | 06/01/2021 | MnROAD Low Volume Road | 349 | 27447
235-I-2017 | 235 | Inside | Flexible | 07/09/2018 | Aggregate |  | 2:58:00 AM | Clay | 3 | 347.5 | 74.5 | 94.2 | 84 |  | 07/25/2017 | 06/01/2021 | MnROAD Low Volume Road | 349 | 27447
235-O-2017 | 235 | Outside | Flexible | 07/09/2018 | Aggregate |  | 3:04:00 AM | Clay | 1 | 370.5 | 122.9 | 182.1 | 152.8 |  | 07/25/2017 | 06/01/2021 | MnROAD Low Volume Road | 349
235-O-2017 | 235 | Outside | Flexible | 07/09/2018 | Aggregate |  | 3:10:00 AM | Clay | 2 | 317.9 | 113.3 | 164.2 | 138.8 |  | 07/25/2017 | 06/01/2021 | MnROAD Low Volume Road | 349
235-O-2017 | 235 | Outside | Flexible | 07/09/2018 | Aggregate |  | 3:16:00 AM | Clay | 3 | 345.2 | 115.9 | 172.5 | 144.5 |  | 07/25/2017 | 06/01/2021 | MnROAD Low Volume Road | 349
235-I-2017 | 235 | Inside | Flexible | 07/26/2018 | Aggregate |  | 11:01:00 AM | Clay | 1 | 350 | 80.2 | 76.4 | 78.3 |  | 07/25/2017 | 06/01/2021 | MnROAD Low Volume Road | 366 | 28599
235-I-2017 | 235 | Inside | Flexible | 07/26/2018 | Aggregate |  | 11:07:00 AM | Clay | 2 | 350 | 84 | 81.5 | 82.8 |  | 07/25/2017 | 06/01/2021 | MnROAD Low Volume Road | 366 | 28599
235-I-2017 | 235 | Inside | Flexible | 07/26/2018 | Aggregate |  | 11:14:00 AM | Clay | 3 | 350 | 84 | 70 | 77 |  | 07/25/2017 | 06/01/2021 | MnROAD Low Volume Road | 366 | 28599
235-O-2017 | 235 | Outside | Flexible | 07/26/2018 | Aggregate |  | 10:35:00 AM | Clay | 1 | 350 | 111.4 | 142.6 | 127.3 |  | 07/25/2017 | 06/01/2021 | MnROAD Low Volume Road | 366
235-O-2017 | 235 | Outside | Flexible | 07/26/2018 | Aggregate |  | 10:46:00 AM | Clay | 2 | 350 | 110.8 | 139.4 | 124.8 |  | 07/25/2017 | 06/01/2021 | MnROAD Low Volume Road | 366
235-O-2017 | 235 | Outside | Flexible | 07/26/2018 | Aggregate |  | 10:52:00 AM | Clay | 3 | 350 | 109.5 | 129.9 | 119.7 |  | 07/25/2017 | 06/01/2021 | MnROAD Low Volume Road | 366
235-I-2017 | 235 | Inside | Flexible | 08/08/2018 | Aggregate |  | 10:30:00 AM | Clay | 1 | 350 | 84.7 | 78.3 | 81.5 |  | 07/25/2017 | 06/01/2021 | MnROAD Low Volume Road | 379 | 29316
235-I-2017 | 235 | Inside | Flexible | 08/08/2018 | Aggregate |  | 10:36:00 AM | Clay | 2 | 350 | 84.7 | 79.6 | 82.1 |  | 07/25/2017 | 06/01/2021 | MnROAD Low Volume Road | 379 | 29316
235-I-2017 | 235 | Inside | Flexible | 08/08/2018 | Aggregate |  | 10:56:00 AM | Clay | 3 | 350 | 76.4 | 85.3 | 80.8 |  | 07/25/2017 | 06/01/2021 | MnROAD Low Volume Road | 379 | 29316
235-O-2017 | 235 | Outside | Flexible | 08/08/2018 | Aggregate |  | 12:19:00 PM | Clay | 2 | 350 | 83.4 | 88.5 | 85.9 |  | 07/25/2017 | 06/01/2021 | MnROAD Low Volume Road | 379
235-O-2017 | 235 | Outside | Flexible | 08/08/2018 | Aggregate |  | 12:13:00 PM | Clay | 3 | 350 | 87.8 | 99.9 | 93.6 |  | 07/25/2017 | 06/01/2021 | MnROAD Low Volume Road | 379
235-I-2017 | 235 | Inside | Flexible | 08/22/2018 | Aggregate |  | 7:35:00 AM | Clay | 1 | 350 | 80.2 | 84 | 82.1 |  | 07/25/2017 | 06/01/2021 | MnROAD Low Volume Road | 393 | 30534
235-I-2017 | 235 | Inside | Flexible | 08/22/2018 | Aggregate |  | 7:41:00 AM | Clay | 2 | 350 | 79.6 | 82.8 | 80.8 |  | 07/25/2017 | 06/01/2021 | MnROAD Low Volume Road | 393 | 30534
235-I-2017 | 235 | Inside | Flexible | 11/03/2017 | Aggregate |  | 1:36:00 PM | Clay | 1 | 376.4 | 78.3 | 73.8 | 75.8 |  | 07/25/2017 | 06/01/2021 | MnROAD Low Volume Road | 101 | 3070
235-I-2017 | 235 | Inside | Flexible | 11/03/2017 | Aggregate |  | 1:46:00 PM | Clay | 2 | 368.4 | 78.9 | 75.8 | 77.7 |  | 07/25/2017 | 06/01/2021 | MnROAD Low Volume Road | 101 | 3070
235-I-2017 | 235 | Inside | Flexible | 08/22/2018 | Aggregate |  | 7:47:00 AM | Clay | 3 | 350 | 77 | 84.7 | 80.8 |  | 07/25/2017 | 06/01/2021 | MnROAD Low Volume Road | 393 | 30534
235-O-2017 | 235 | Outside | Flexible | 08/22/2018 | Aggregate |  | 7:13:00 AM | Clay | 1 | 350 | 113.3 | 144.5 | 129.2 |  | 07/25/2017 | 06/01/2021 | MnROAD Low Volume Road | 393
235-O-2017 | 235 | Outside | Flexible | 08/22/2018 | Aggregate |  | 7:19:00 AM | Clay | 2 | 350 | 110.8 | 132.4 | 121.6 |  | 07/25/2017 | 06/01/2021 | MnROAD Low Volume Road | 393
235-O-2017 | 235 | Outside | Flexible | 08/22/2018 | Aggregate |  | 7:25:00 AM | Clay | 3 | 350 | 112.7 | 138.1 | 125.4 |  | 07/25/2017 | 06/01/2021 | MnROAD Low Volume Road | 393
235-I-2017 | 235 | Inside | Flexible | 11/01/2018 | Aggregate |  | 11:07:00 AM | Clay | 1 | 350 | 83.4 | 72.6 | 78.3 |  | 07/25/2017 | 06/01/2021 | MnROAD Low Volume Road | 464 | 36648
235-I-2017 | 235 | Inside | Flexible | 11/01/2018 | Aggregate |  | 11:11:00 AM | Clay | 2 | 350 | 85.9 | 77.7 | 81.5 |  | 07/25/2017 | 06/01/2021 | MnROAD Low Volume Road | 464 | 36648
235-I-2017 | 235 | Inside | Flexible | 11/01/2018 | Aggregate |  | 11:17:00 AM | Clay | 3 | 350 | 84 | 73.8 | 78.9 |  | 07/25/2017 | 06/01/2021 | MnROAD Low Volume Road | 464 | 36648
235-O-2017 | 235 | Outside | Flexible | 11/01/2018 | Aggregate |  | 11:38:00 AM | Clay | 1 | 350 | 108.2 | 126 | 117.1 |  | 07/25/2017 | 06/01/2021 | MnROAD Low Volume Road | 464
235-O-2017 | 235 | Outside | Flexible | 11/01/2018 | Aggregate |  | 11:45:00 AM | Clay | 2 | 350 | 108.2 | 124.1 | 115.9 |  | 07/25/2017 | 06/01/2021 | MnROAD Low Volume Road | 464
235-O-2017 | 235 | Outside | Flexible | 11/01/2018 | Aggregate |  | 11:50:00 AM | Clay | 3 | 350 | 108.2 | 117.8 | 112.7 |  | 07/25/2017 | 06/01/2021 | MnROAD Low Volume Road | 464
235-I-2017 | 235 | Inside | Flexible | 07/03/2019 | Aggregate |  | 7:22:00 AM | Clay | 1 | 350 | 75.8 | 78.9 | 77.7 |  | 07/25/2017 | 06/01/2021 | MnROAD Low Volume Road | 708 | 49948
235-O-2017 | 235 | Outside | Flexible | 07/03/2019 | Aggregate |  | 7:18:00 AM | Clay | 1 | 350 | 82.8 | 143.9 | 113.3 |  | 07/25/2017 | 06/01/2021 | MnROAD Low Volume Road | 708
235-I-2017 | 235 | Inside | Flexible | 09/24/2019 | Aggregate |  | 9:46:00 AM | Clay | 1 | 350 | 78.3 | 77.7 | 77.7 |  | 07/25/2017 | 06/01/2021 | MnROAD Low Volume Road | 791 | 49948
235-I-2017 | 235 | Inside | Flexible | 09/24/2019 | Aggregate |  | 9:51:00 AM | Clay | 2 | 350 | 76.4 | 80.2 | 78.3 |  | 07/25/2017 | 06/01/2021 | MnROAD Low Volume Road | 791 | 49948
235-I-2017 | 235 | Inside | Flexible | 09/24/2019 | Aggregate |  | 9:55:00 AM | Clay | 3 | 350 | 84.7 | 93.6 | 89.1 |  | 07/25/2017 | 06/01/2021 | MnROAD Low Volume Road | 791 | 49948
235-O-2017 | 235 | Outside | Flexible | 09/24/2019 | Aggregate |  | 9:20:00 AM | Clay | 1 | 350 | 78.3 | 114.6 | 96.1 |  | 07/25/2017 | 06/01/2021 | MnROAD Low Volume Road | 791
235-O-2017 | 235 | Outside | Flexible | 09/24/2019 | Aggregate |  | 9:32:00 AM | Clay | 2 | 350 | 75.8 | 119.7 | 97.4 |  | 07/25/2017 | 06/01/2021 | MnROAD Low Volume Road | 791
235-O-2017 | 235 | Outside | Flexible | 09/24/2019 | Aggregate |  | 9:37:00 AM | Clay | 3 | 350 | 78.9 | 124.8 | 101.9 |  | 07/25/2017 | 06/01/2021 | MnROAD Low Volume Road | 791
235-I-2017 | 235 | Inside | Flexible | 08/06/2020 | Aggregate |  | 1:57:00 PM | Clay | 1 | 350 | 103.8 | 96.8 | 99.9 |  | 07/25/2017 | 06/01/2021 | MnROAD Low Volume Road | 1108 | 85065
235-I-2017 | 235 | Inside | Flexible | 08/06/2020 | Aggregate |  | 2:04:00 PM | Clay | 2 | 350 | 82.1 | 92.3 | 87.2 |  | 07/25/2017 | 06/01/2021 | MnROAD Low Volume Road | 1108 | 85065
235-I-2017 | 235 | Inside | Flexible | 08/06/2020 | Aggregate |  | 2:14:00 PM | Clay | 3 | 350 | 100.6 | 110.1 | 105.7 |  | 07/25/2017 | 06/01/2021 | MnROAD Low Volume Road | 1108 | 85065
235-O-2017 | 235 | Outside | Flexible | 08/06/2020 | Aggregate |  | 1:43:00 PM | Clay | 2 | 350 | 76.4 | 137.5 | 106.9 |  | 07/25/2017 | 06/01/2021 | MnROAD Low Volume Road | 1108
235-O-2017 | 235 | Outside | Flexible | 08/06/2020 | Aggregate |  | 1:38:00 PM | Clay | 3 | 350 | 78.9 | 132.4 | 105.7 |  | 07/25/2017 | 06/01/2021 | MnROAD Low Volume Road | 1108
235-I-2017 | 235 | Inside | Flexible | 08/27/2020 | Aggregate |  | 1:22:00 PM | Clay | 1 | 350 | 82.1 | 87.8 | 84.7 |  | 07/25/2017 | 06/01/2021 | MnROAD Low Volume Road | 1129 | 87005
235-I-2017 | 235 | Inside | Flexible | 08/27/2020 | Aggregate |  | 1:33:00 PM | Clay | 2 | 350 | 91 | 99.9 | 95.5 |  | 07/25/2017 | 06/01/2021 | MnROAD Low Volume Road | 1129 | 87005
235-I-2017 | 235 | Inside | Flexible | 08/27/2020 | Aggregate |  | 1:39:00 PM | Clay | 3 | 350 | 83.4 | 91 | 87.2 |  | 07/25/2017 | 06/01/2021 | MnROAD Low Volume Road | 1129 | 87005
235-O-2017 | 235 | Outside | Flexible | 08/27/2020 | Aggregate |  | 1:52:00 PM | Clay | 1 | 350 | 79.6 | 136.2 | 108.2 |  | 07/25/2017 | 06/01/2021 | MnROAD Low Volume Road | 1129
235-O-2017 | 235 | Outside | Flexible | 08/27/2020 | Aggregate |  | 1:58:00 PM | Clay | 2 | 350 | 78.3 | 128 | 103.1 |  | 07/25/2017 | 06/01/2021 | MnROAD Low Volume Road | 1129
235-O-2017 | 235 | Outside | Flexible | 08/27/2020 | Aggregate |  | 2:08:00 PM | Clay | 3 | 350 | 86.6 | 101.9 | 94.2 |  | 07/25/2017 | 06/01/2021 | MnROAD Low Volume Road | 1129
235-I-2017 | 235 | Inside | Flexible | 10/15/2020 | Aggregate |  | 1:48:00 PM | Clay | 1 | 350 | 89.8 | 108.9 | 99.3 |  | 07/25/2017 | 06/01/2021 | MnROAD Low Volume Road | 1178 | 91513
235-I-2017 | 235 | Inside | Flexible | 10/15/2020 | Aggregate |  | 1:53:00 PM | Clay | 2 | 350 | 88.5 | 106.3 | 97.4 |  | 07/25/2017 | 06/01/2021 | MnROAD Low Volume Road | 1178 | 91513
235-I-2017 | 235 | Inside | Flexible | 10/15/2020 | Aggregate |  | 1:58:00 PM | Clay | 3 | 350 | 98.7 | 107.6 | 102.5 |  | 07/25/2017 | 06/01/2021 | MnROAD Low Volume Road | 1178 | 91513
235-O-2017 | 235 | Outside | Flexible | 10/15/2020 | Aggregate |  | 9:31:00 AM | Clay | 1 | 350 | 74.5 | 120.3 | 97.4 |  | 07/25/2017 | 06/01/2021 | MnROAD Low Volume Road | 1178
235-O-2017 | 235 | Outside | Flexible | 10/15/2020 | Aggregate |  | 9:36:00 AM | Clay | 2 | 350 | 77.7 | 117.1 | 97.4 |  | 07/25/2017 | 06/01/2021 | MnROAD Low Volume Road | 1178
235-O-2017 | 235 | Outside | Flexible | 10/15/2020 | Aggregate |  | 9:41:00 AM | Clay | 3 | 350 | 77 | 117.1 | 96.8 |  | 07/25/2017 | 06/01/2021 | MnROAD Low Volume Road | 1178
235-O-2017 | 235 | Outside | Flexible | 10/15/2020 | Aggregate |  | 2:03:00 PM | Clay | 4 | 350 | 79.6 | 102.5 | 91 |  | 07/25/2017 | 06/01/2021 | MnROAD Low Volume Road | 1178
235-I-2017 | 235 | Inside | Flexible | 11/04/2020 | Aggregate |  | 11:08:00 AM | Clay | 1 | 350 | 82.1 | 89.8 | 85.9 |  | 07/25/2017 | 06/01/2021 | MnROAD Low Volume Road | 1198 | 94616
235-I-2017 | 235 | Inside | Flexible | 11/04/2020 | Aggregate |  | 11:12:00 AM | Clay | 2 | 350 | 88.5 | 107.6 | 98 |  | 07/25/2017 | 06/01/2021 | MnROAD Low Volume Road | 1198 | 94616
235-I-2017 | 235 | Inside | Flexible | 11/04/2020 | Aggregate |  | 11:16:00 AM | Clay | 3 | 350 | 83.4 | 89.1 | 86.6 |  | 07/25/2017 | 06/01/2021 | MnROAD Low Volume Road | 1198 | 94616
235-O-2017 | 235 | Outside | Flexible | 11/04/2020 | Aggregate |  | 11:25:00 AM | Clay | 1 | 350 | 77 | 117.8 | 97.4 |  | 07/25/2017 | 06/01/2021 | MnROAD Low Volume Road | 1198
235-O-2017 | 235 | Outside | Flexible | 11/04/2020 | Aggregate |  | 11:29:00 AM | Clay | 2 | 350 | 77.7 | 124.1 | 100.6 |  | 07/25/2017 | 06/01/2021 | MnROAD Low Volume Road | 1198
235-O-2017 | 235 | Outside | Flexible | 11/04/2020 | Aggregate |  | 11:33:00 AM | Clay | 3 | 350 | 77.7 | 124.1 | 101.2 |  | 07/25/2017 | 06/01/2021 | MnROAD Low Volume Road | 1198
235-I-2017 | 235 | Inside | Flexible | 04/16/2021 | Aggregate |  | 11:14:00 AM | Clay | 1 | 350 | 84 | 92.9 | 88.5 |  | 07/25/2017 | 06/01/2021 | MnROAD Low Volume Road | 1361 | 99031
235-I-2017 | 235 | Inside | Flexible | 04/16/2021 | Aggregate |  | 11:18:00 AM | Clay | 2 | 350 | 79.6 | 82.1 | 80.8 |  | 07/25/2017 | 06/01/2021 | MnROAD Low Volume Road | 1361 | 99031
235-I-2017 | 235 | Inside | Flexible | 04/16/2021 | Aggregate |  | 11:22:00 AM | Clay | 3 | 350 | 84.7 | 96.8 | 90.4 |  | 07/25/2017 | 06/01/2021 | MnROAD Low Volume Road | 1361 | 99031
235-O-2017 | 235 | Outside | Flexible | 04/16/2021 | Aggregate |  | 11:32:00 AM | Clay | 1 | 350 | 83.4 | 110.8 | 97.4 |  | 07/25/2017 | 06/01/2021 | MnROAD Low Volume Road | 1361
235-O-2017 | 235 | Outside | Flexible | 04/16/2021 | Aggregate |  | 11:36:00 AM | Clay | 2 | 350 | 100.6 | 130.5 | 115.9 |  | 07/25/2017 | 06/01/2021 | MnROAD Low Volume Road | 1361
235-O-2017 | 235 | Outside | Flexible | 04/16/2021 | Aggregate |  | 11:40:00 AM | Clay | 3 | 350 | 88.5 | 117.8 | 103.1 |  | 07/25/2017 | 06/01/2021 | MnROAD Low Volume Road | 1361
235-I-2017 | 235 | Inside | Flexible | 05/12/2021 | Aggregate |  | 12:18:00 PM | Clay | 1 | 350 | 84 | 96.8 | 90.4 |  | 07/25/2017 | 06/01/2021 | MnROAD Low Volume Road | 1387 | 100382
235-I-2017 | 235 | Inside | Flexible | 05/12/2021 | Aggregate |  | 12:23:00 PM | Clay | 2 | 350 | 82.1 | 98.7 | 90.4 |  | 07/25/2017 | 06/01/2021 | MnROAD Low Volume Road | 1387 | 100382
235-I-2017 | 235 | Inside | Flexible | 05/12/2021 | Aggregate |  | 12:27:00 PM | Clay | 3 | 350 | 80.8 | 94.9 | 87.8 |  | 07/25/2017 | 06/01/2021 | MnROAD Low Volume Road | 1387 | 100382
235-O-2017 | 235 | Outside | Flexible | 05/12/2021 | Aggregate |  | 12:21:00 PM | Clay | 1 | 350 | 105.7 | 124.1 | 115.2 |  | 07/25/2017 | 06/01/2021 | MnROAD Low Volume Road | 1387
235-O-2017 | 235 | Outside | Flexible | 05/12/2021 | Aggregate |  | 12:25:00 PM | Clay | 2 | 350 | 105 | 130.5 | 117.8 |  | 07/25/2017 | 06/01/2021 | MnROAD Low Volume Road | 1387
235-O-2017 | 235 | Outside | Flexible | 05/12/2021 | Aggregate |  | 12:30:00 PM | Clay | 3 | 350 | 106.3 | 122.9 | 114.6 |  | 07/25/2017 | 06/01/2021 | MnROAD Low Volume Road | 1387
235-I-2017 | 235 | Inside | Flexible | 11/03/2017 | Aggregate |  | 1:52:00 PM | Clay | 3 | 344 | 79.6 | 77 | 78.3 |  | 07/25/2017 | 06/01/2021 | MnROAD Low Volume Road | 101 | 3070
235-O-2017 | 235 | Outside | Flexible | 11/03/2017 | Aggregate |  | 1:58:00 PM | Clay | 1 | 345.4 | 109.5 | 121 | 115.2 |  | 07/25/2017 | 06/01/2021 | MnROAD Low Volume Road | 101
235-O-2017 | 235 | Outside | Flexible | 11/03/2017 | Aggregate |  | 2:06:00 PM | Clay | 2 | 342 | 110.1 | 131.1 | 120.3 |  | 07/25/2017 | 06/01/2021 | MnROAD Low Volume Road | 101
235-O-2017 | 235 | Outside | Flexible | 11/03/2017 | Aggregate |  | 2:12:00 PM | Clay | 3 | 344 | 106.9 | 128 | 117.8 |  | 07/25/2017 | 06/01/2021 | MnROAD Low Volume Road | 101
235-I-2017 | 235 | Inside | Flexible | 11/30/2017 | Aggregate |  | 9:15:00 AM | Clay | 1 | 369.7 | 78.3 | 74.5 | 76.4 |  | 07/25/2017 | 06/01/2021 | MnROAD Low Volume Road | 128 | 6244
235-I-2017 | 235 | Inside | Flexible | 11/30/2017 | Aggregate |  | 9:15:00 AM | Clay | 2 | 367.5 | 78.3 | 75.1 | 76.4 |  | 07/25/2017 | 06/01/2021 | MnROAD Low Volume Road | 128 | 6244
235-I-2017 | 235 | Inside | Flexible | 11/30/2017 | Aggregate |  | 9:15:00 AM | Clay | 3 | 342.7 | 81.5 | 73.2 | 77.7 |  | 07/25/2017 | 06/01/2021 | MnROAD Low Volume Road | 128 | 6244
235-O-2017 | 235 | Outside | Flexible | 11/30/2017 | Aggregate |  | 9:48:00 AM | Clay | 1 | 347.5 | 109.5 | 132.4 | 121 |  | 07/25/2017 | 06/01/2021 | MnROAD Low Volume Road | 128
328-I-2017 | 328 | Inside | Flexible | 11/03/2017 | Aggregate |  | 1:34:00 PM | Clay | 1 | 103.6 | 66.8 | 115.9 | 91 |  | 08/11/2017 |  | MnROAD Low Volume Road | 84 | 3070
328-I-2017 | 328 | Inside | Flexible | 11/03/2017 | Aggregate |  | 1:43:00 PM | Clay | 2 | 101.4 | 73.8 | 123.5 | 98.7 |  | 08/11/2017 |  | MnROAD Low Volume Road | 84 | 3070
328-I-2017 | 328 | Inside | Flexible | 11/03/2017 | Aggregate |  | 1:49:00 PM | Clay | 3 | 107 | 70.7 | 119 | 94.9 |  | 08/11/2017 |  | MnROAD Low Volume Road | 84 | 3070
328-O-2017 | 328 | Outside | Flexible | 11/03/2017 | Aggregate |  | 2:00:00 PM | Clay | 1 | 105.7 | 93.6 | 131.8 | 112.7 |  | 08/11/2017 |  | MnROAD Low Volume Road | 84
328-O-2017 | 328 | Outside | Flexible | 11/03/2017 | Aggregate |  | 2:08:00 PM | Clay | 2 | 106.9 | 84 | 119.7 | 101.9 |  | 08/11/2017 |  | MnROAD Low Volume Road | 84
328-O-2017 | 328 | Outside | Flexible | 11/03/2017 | Aggregate |  | 2:14:00 PM | Clay | 3 | 105.7 | 86.6 | 128 | 107.6 |  | 08/11/2017 |  | MnROAD Low Volume Road | 84
328-I-2017 | 328 | Inside | Flexible | 11/30/2017 | Aggregate |  | 9:13:00 AM | Clay | 1 | 102.5 | 89.1 | 129.2 | 108.9 |  | 08/11/2017 |  | MnROAD Low Volume Road | 111 | 6244
328-I-2017 | 328 | Inside | Flexible | 11/30/2017 | Aggregate |  | 9:13:00 AM | Clay | 2 | 107 | 71.9 | 122.2 | 96.8 |  | 08/11/2017 |  | MnROAD Low Volume Road | 111 | 6244
328-I-2017 | 328 | Inside | Flexible | 11/30/2017 | Aggregate |  | 9:13:00 AM | Clay | 3 | 107 | 85.9 | 123.5 | 105 |  | 08/11/2017 |  | MnROAD Low Volume Road | 111 | 6244
328-O-2017 | 328 | Outside | Flexible | 11/30/2017 | Aggregate |  | 9:50:00 AM | Clay | 1 | 131.5 | 88.5 | 117.8 | 103.1 |  | 08/11/2017 |  | MnROAD Low Volume Road | 111
328-O-2017 | 328 | Outside | Flexible | 11/30/2017 | Aggregate |  | 9:56:00 AM | Clay | 2 | 104.7 | 90.4 | 123.5 | 106.9 |  | 08/11/2017 |  | MnROAD Low Volume Road | 111
328-O-2017 | 328 | Outside | Flexible | 11/30/2017 | Aggregate |  | 10:02:00 AM | Clay | 3 | 104.6 | 84.7 | 120.3 | 101.9 |  | 08/11/2017 |  | MnROAD Low Volume Road | 111
328-I-2017 | 328 | Inside | Flexible | 06/14/2018 | Aggregate |  | 7:55:00 AM | Clay | 1 | 108.2 | 94.9 | 116.5 | 105.7 |  | 08/11/2017 |  | MnROAD Low Volume Road | 307 | 26990
328-I-2017 | 328 | Inside | Flexible | 06/14/2018 | Aggregate |  | 7:55:00 AM | Clay | 2 | 136.5 | 100.6 | 137.5 | 119 |  | 08/11/2017 |  | MnROAD Low Volume Road | 307 | 26990
328-I-2017 | 328 | Inside | Flexible | 06/14/2018 | Aggregate |  | 7:55:00 AM | Clay | 3 | 106 | 98 | 123.5 | 110.8 |  | 08/11/2017 |  | MnROAD Low Volume Road | 307 | 26990
328-O-2017 | 328 | Outside | Flexible | 06/14/2018 | Aggregate |  | 8:22:00 AM | Clay | 1 | 108.9 | 129.2 | 189.7 | 159.8 |  | 08/11/2017 |  | MnROAD Low Volume Road | 307
328-I-2017 | 328 | Inside | Flexible | 06/21/2018 | Aggregate |  | 9:12:00 AM | Clay | 1 | 109 | 104.4 | 157.2 | 131.1 |  | 08/11/2017 |  | MnROAD Low Volume Road | 314 | 27447
328-I-2017 | 328 | Inside | Flexible | 06/21/2018 | Aggregate |  | 9:39:00 AM | Clay | 2 | 109 | 108.2 | 147.7 | 128 |  | 08/11/2017 |  | MnROAD Low Volume Road | 314 | 27447
328-O-2017 | 328 | Outside | Flexible | 06/21/2018 | Aggregate |  | 8:42:00 AM | Clay | 1 | 109 | 99.3 | 145.8 | 122.2 |  | 08/11/2017 |  | MnROAD Low Volume Road | 314
328-O-2017 | 328 | Outside | Flexible | 06/21/2018 | Aggregate |  | 8:59:00 AM | Clay | 2 | 109 | 85.9 | 124.1 | 105 |  | 08/11/2017 |  | MnROAD Low Volume Road | 314
328-I-2017 | 328 | Inside | Flexible | 07/09/2018 | Aggregate |  | 2:44:00 AM | Clay | 1 | 108.9 | 102.5 | 162.3 | 132.4 |  | 08/11/2017 |  | MnROAD Low Volume Road | 332 | 27447
328-I-2017 | 328 | Inside | Flexible | 07/09/2018 | Aggregate |  | 2:50:00 AM | Clay | 2 | 108.9 | 99.3 | 154.7 | 126.7 |  | 08/11/2017 |  | MnROAD Low Volume Road | 332 | 27447
328-I-2017 | 328 | Inside | Flexible | 07/09/2018 | Aggregate |  | 2:56:00 AM | Clay | 3 | 108.9 | 101.2 | 154.7 | 128 |  | 08/11/2017 |  | MnROAD Low Volume Road | 332 | 27447
328-O-2017 | 328 | Outside | Flexible | 07/09/2018 | Aggregate |  | 3:06:00 AM | Clay | 1 | 101.1 | 92.9 | 150.9 | 121.6 |  | 08/11/2017 |  | MnROAD Low Volume Road | 332
328-O-2017 | 328 | Outside | Flexible | 07/09/2018 | Aggregate |  | 3:12:00 AM | Clay | 2 | 105.2 | 93.6 | 142.6 | 118.4 |  | 08/11/2017 |  | MnROAD Low Volume Road | 332
328-O-2017 | 328 | Outside | Flexible | 07/09/2018 | Aggregate |  | 3:18:00 AM | Clay | 3 | 107.4 | 85.9 | 138.1 | 112 |  | 08/11/2017 |  | MnROAD Low Volume Road | 332
328-I-2017 | 328 | Inside | Flexible | 07/26/2018 | Aggregate |  | 10:59:00 AM | Clay | 1 | 109 | 107.6 | 165.5 | 136.2 |  | 08/11/2017 |  | MnROAD Low Volume Road | 349 | 28599
328-I-2017 | 328 | Inside | Flexible | 07/26/2018 | Aggregate |  | 11:05:00 AM | Clay | 2 | 109 | 108.9 | 161.7 | 135.6 |  | 08/11/2017 |  | MnROAD Low Volume Road | 349 | 28599
328-I-2017 | 328 | Inside | Flexible | 07/26/2018 | Aggregate |  | 11:12:00 AM | Clay | 3 | 109 | 108.9 | 168.7 | 138.8 |  | 08/11/2017 |  | MnROAD Low Volume Road | 349 | 28599
328-O-2017 | 328 | Outside | Flexible | 07/26/2018 | Aggregate |  | 10:37:00 AM | Clay | 1 | 109 | 86.6 | 113.3 | 99.9 |  | 08/11/2017 |  | MnROAD Low Volume Road | 349
328-O-2017 | 328 | Outside | Flexible | 07/26/2018 | Aggregate |  | 10:48:00 AM | Clay | 2 | 109 | 85.9 | 122.9 | 104.4 |  | 08/11/2017 |  | MnROAD Low Volume Road | 349
328-O-2017 | 328 | Outside | Flexible | 07/26/2018 | Aggregate |  | 10:54:00 AM | Clay | 3 | 109 | 94.2 | 121 | 107.6 |  | 08/11/2017 |  | MnROAD Low Volume Road | 349
328-I-2017 | 328 | Inside | Flexible | 08/08/2018 | Aggregate |  | 10:28:00 AM | Clay | 1 | 109 | 102.5 | 156 | 129.2 |  | 08/11/2017 |  | MnROAD Low Volume Road | 362 | 29316
328-I-2017 | 328 | Inside | Flexible | 08/08/2018 | Aggregate |  | 10:34:00 AM | Clay | 2 | 109 | 99.9 | 155.3 | 127.3 |  | 08/11/2017 |  | MnROAD Low Volume Road | 362 | 29316
328-I-2017 | 328 | Inside | Flexible | 08/08/2018 | Aggregate |  | 10:54:00 AM | Clay | 3 | 109 | 98.7 | 157.9 | 128 |  | 08/11/2017 |  | MnROAD Low Volume Road | 362 | 29316
328-O-2017 | 328 | Outside | Flexible | 08/08/2018 | Aggregate |  | 12:21:00 PM | Clay | 2 | 109 | 85.9 | 110.1 | 98 |  | 08/11/2017 |  | MnROAD Low Volume Road | 362
328-O-2017 | 328 | Outside | Flexible | 08/08/2018 | Aggregate |  | 12:14:00 PM | Clay | 3 | 109 | 105.7 | 131.1 | 118.4 |  | 08/11/2017 |  | MnROAD Low Volume Road | 362
328-I-2017 | 328 | Inside | Flexible | 08/22/2018 | Aggregate |  | 7:33:00 AM | Clay | 1 | 109 | 105.7 | 154.7 | 130.5 |  | 08/11/2017 |  | MnROAD Low Volume Road | 376 | 30534
328-I-2017 | 328 | Inside | Flexible | 08/22/2018 | Aggregate |  | 7:39:00 AM | Clay | 2 | 109 | 109.5 | 156 | 133 |  | 08/11/2017 |  | MnROAD Low Volume Road | 376 | 30534
328-I-2017 | 328 | Inside | Flexible | 08/22/2018 | Aggregate |  | 7:46:00 AM | Clay | 3 | 109 | 106.3 | 152.1 | 129.2 |  | 08/11/2017 |  | MnROAD Low Volume Road | 376 | 30534
328-O-2017 | 328 | Outside | Flexible | 08/22/2018 | Aggregate |  | 7:15:00 AM | Clay | 1 | 109 | 89.1 | 121.6 | 105 |  | 08/11/2017 |  | MnROAD Low Volume Road | 376
328-O-2017 | 328 | Outside | Flexible | 08/22/2018 | Aggregate |  | 7:21:00 AM | Clay | 2 | 109 | 84 | 127.3 | 105.7 |  | 08/11/2017 |  | MnROAD Low Volume Road | 376
328-O-2017 | 328 | Outside | Flexible | 08/22/2018 | Aggregate |  | 7:27:00 AM | Clay | 3 | 109 | 88.5 | 128.6 | 108.9 |  | 08/11/2017 |  | MnROAD Low Volume Road | 376
328-I-2017 | 328 | Inside | Flexible | 11/01/2018 | Aggregate |  | 11:14:00 AM | Clay | 1 | 109 | 95.5 | 157.2 | 126.7 |  | 08/11/2017 |  | MnROAD Low Volume Road | 447 | 36648
328-I-2017 | 328 | Inside | Flexible | 11/01/2018 | Aggregate |  | 11:20:00 AM | Clay | 2 | 109 | 105.7 | 170 | 137.5 |  | 08/11/2017 |  | MnROAD Low Volume Road | 447 | 36648
328-I-2017 | 328 | Inside | Flexible | 11/01/2018 | Aggregate |  | 11:26:00 AM | Clay | 3 | 109 | 96.1 | 151.5 | 124.1 |  | 08/11/2017 |  | MnROAD Low Volume Road | 447 | 36648
328-O-2017 | 328 | Outside | Flexible | 11/01/2018 | Aggregate |  | 11:42:00 AM | Clay | 1 | 109 | 100.6 | 140.7 | 120.3 |  | 08/11/2017 |  | MnROAD Low Volume Road | 447
328-O-2017 | 328 | Outside | Flexible | 11/01/2018 | Aggregate |  | 11:47:00 AM | Clay | 2 | 109 | 97.4 | 143.9 | 121 |  | 08/11/2017 |  | MnROAD Low Volume Road | 447
328-O-2017 | 328 | Outside | Flexible | 11/01/2018 | Aggregate |  | 11:52:00 AM | Clay | 3 | 109 | 101.2 | 149 | 124.8 |  | 08/11/2017 |  | MnROAD Low Volume Road | 447
328-O-2017 | 328 | Outside | Flexible | 07/03/2019 | Aggregate |  | 7:10:00 AM | Clay | 1 | 109 | 93.6 | 136.9 | 115.2 |  | 08/11/2017 |  | MnROAD Low Volume Road | 691
328-O-2017 | 328 | Outside | Flexible | 09/24/2019 | Aggregate |  | 9:24:00 AM | Clay | 1 | 109 | 92.3 | 127.3 | 109.5 |  | 08/11/2017 |  | MnROAD Low Volume Road | 774
328-O-2017 | 328 | Outside | Flexible | 09/24/2019 | Aggregate |  | 9:34:00 AM | Clay | 2 | 109 | 99.9 | 142.6 | 121 |  | 08/11/2017 |  | MnROAD Low Volume Road | 774
328-O-2017 | 328 | Outside | Flexible | 09/24/2019 | Aggregate |  | 9:39:00 AM | Clay | 3 | 109 | 90.4 | 137.5 | 113.9 |  | 08/11/2017 |  | MnROAD Low Volume Road | 774
328-I-2017 | 328 | Inside | Flexible | 08/06/2020 | Aggregate |  | 1:55:00 PM | Clay | 1 | 109 | 110.8 | 152.8 | 131.8 |  | 08/11/2017 |  | MnROAD Low Volume Road | 1091 | 85065
328-I-2017 | 328 | Inside | Flexible | 08/06/2020 | Aggregate |  | 2:02:00 PM | Clay | 2 | 109 | 111.4 | 155.3 | 133.7 |  | 08/11/2017 |  | MnROAD Low Volume Road | 1091 | 85065
328-I-2017 | 328 | Inside | Flexible | 08/06/2020 | Aggregate |  | 2:06:00 PM | Clay | 3 | 109 | 110.8 | 147 | 129.2 |  | 08/11/2017 |  | MnROAD Low Volume Road | 1091 | 85065
328-O-2017 | 328 | Outside | Flexible | 08/06/2020 | Aggregate |  | 1:19:00 PM | Clay | 1 | 109 | 101.9 | 156.6 | 129.2 |  | 08/11/2017 |  | MnROAD Low Volume Road | 1091
328-O-2017 | 328 | Outside | Flexible | 08/06/2020 | Aggregate |  | 1:31:00 PM | Clay | 2 | 109 | 94.2 | 131.8 | 113.3 |  | 08/11/2017 |  | MnROAD Low Volume Road | 1091
328-O-2017 | 328 | Outside | Flexible | 08/06/2020 | Aggregate |  | 1:40:00 PM | Clay | 3 | 109 | 98 | 147.7 | 122.9 |  | 08/11/2017 |  | MnROAD Low Volume Road | 1091
328-I-2017 | 328 | Inside | Flexible | 08/27/2020 | Aggregate |  | 1:20:00 PM | Clay | 1 | 109 | 105.7 | 154.7 | 130.5 |  | 08/11/2017 |  | MnROAD Low Volume Road | 1112 | 87005
328-I-2017 | 328 | Inside | Flexible | 08/27/2020 | Aggregate |  | 1:25:00 PM | Clay | 2 | 109 | 120.3 | 140 | 129.9 |  | 08/11/2017 |  | MnROAD Low Volume Road | 1112 | 87005
328-I-2017 | 328 | Inside | Flexible | 08/27/2020 | Aggregate |  | 1:37:00 PM | Clay | 3 | 109 | 114.6 | 140 | 127.3 |  | 08/11/2017 |  | MnROAD Low Volume Road | 1112 | 87005
328-O-2017 | 328 | Outside | Flexible | 08/27/2020 | Aggregate |  | 1:55:00 PM | Clay | 1 | 109 | 103.8 | 135 | 119 |  | 08/11/2017 |  | MnROAD Low Volume Road | 1112
328-O-2017 | 328 | Outside | Flexible | 08/27/2020 | Aggregate |  | 2:00:00 PM | Clay | 2 | 109 | 101.2 | 144.5 | 122.9 |  | 08/11/2017 |  | MnROAD Low Volume Road | 1112
328-O-2017 | 328 | Outside | Flexible | 08/27/2020 | Aggregate |  | 2:10:00 PM | Clay | 3 | 109 | 125.4 | 156 | 140.7 |  | 08/11/2017 |  | MnROAD Low Volume Road | 1112
328-I-2017 | 328 | Inside | Flexible | 10/15/2020 | Aggregate |  | 1:46:00 PM | Clay | 1 | 109 | 114.6 | 164.2 | 139.4 |  | 08/11/2017 |  | MnROAD Low Volume Road | 1161 | 91513
328-I-2017 | 328 | Inside | Flexible | 10/15/2020 | Aggregate |  | 1:51:00 PM | Clay | 2 | 109 | 115.9 | 148.3 | 132.4 |  | 08/11/2017 |  | MnROAD Low Volume Road | 1161 | 91513
328-I-2017 | 328 | Inside | Flexible | 10/15/2020 | Aggregate |  | 1:56:00 PM | Clay | 3 | 109 | 117.1 | 149 | 133 |  | 08/11/2017 |  | MnROAD Low Volume Road | 1161 | 91513
328-O-2017 | 328 | Outside | Flexible | 10/15/2020 | Aggregate |  | 9:33:00 AM | Clay | 1 | 109 | 105.7 | 136.9 | 121 |  | 08/11/2017 |  | MnROAD Low Volume Road | 1161
328-O-2017 | 328 | Outside | Flexible | 10/15/2020 | Aggregate |  | 9:38:00 AM | Clay | 2 | 109 | 103.1 | 137.5 | 120.3 |  | 08/11/2017 |  | MnROAD Low Volume Road | 1161
328-O-2017 | 328 | Outside | Flexible | 10/15/2020 | Aggregate |  | 9:43:00 AM | Clay | 3 | 109 | 103.1 | 136.2 | 119.7 |  | 08/11/2017 |  | MnROAD Low Volume Road | 1161
328-I-2017 | 328 | Inside | Flexible | 11/04/2020 | Aggregate |  | 11:06:00 AM | Clay | 1 | 109 | 117.1 | 153.4 | 135 |  | 08/11/2017 |  | MnROAD Low Volume Road | 1181 | 94616
328-I-2017 | 328 | Inside | Flexible | 11/04/2020 | Aggregate |  | 11:10:00 AM | Clay | 2 | 109 | 119.7 | 152.8 | 136.2 |  | 08/11/2017 |  | MnROAD Low Volume Road | 1181 | 94616
328-I-2017 | 328 | Inside | Flexible | 11/04/2020 | Aggregate |  | 11:15:00 AM | Clay | 3 | 109 | 119 | 154.1 | 136.2 |  | 08/11/2017 |  | MnROAD Low Volume Road | 1181 | 94616
328-O-2017 | 328 | Outside | Flexible | 11/04/2020 | Aggregate |  | 11:27:00 AM | Clay | 1 | 109 | 100.6 | 129.9 | 115.2 |  | 08/11/2017 |  | MnROAD Low Volume Road | 1181
328-O-2017 | 328 | Outside | Flexible | 11/04/2020 | Aggregate |  | 11:31:00 AM | Clay | 2 | 109 | 95.5 | 127.3 | 111.4 |  | 08/11/2017 |  | MnROAD Low Volume Road | 1181
328-O-2017 | 328 | Outside | Flexible | 11/04/2020 | Aggregate |  | 11:35:00 AM | Clay | 3 | 109 | 103.1 | 135.6 | 119 |  | 08/11/2017 |  | MnROAD Low Volume Road | 1181
328-I-2017 | 328 | Inside | Flexible | 04/16/2021 | Aggregate |  | 11:12:00 AM | Clay | 1 | 109 | 112 | 154.1 | 133 |  | 08/11/2017 |  | MnROAD Low Volume Road | 1344 | 99031
328-I-2017 | 328 | Inside | Flexible | 04/16/2021 | Aggregate |  | 11:16:00 AM | Clay | 2 | 109 | 102.5 | 150.9 | 126.7 |  | 08/11/2017 |  | MnROAD Low Volume Road | 1344 | 99031
328-I-2017 | 328 | Inside | Flexible | 04/16/2021 | Aggregate |  | 11:20:00 AM | Clay | 3 | 109 | 104.4 | 164.9 | 134.3 |  | 08/11/2017 |  | MnROAD Low Volume Road | 1344 | 99031
328-O-2017 | 328 | Outside | Flexible | 04/16/2021 | Aggregate |  | 11:34:00 AM | Clay | 1 | 109 | 101.2 | 144.5 | 122.9 |  | 08/11/2017 |  | MnROAD Low Volume Road | 1344
328-O-2017 | 328 | Outside | Flexible | 04/16/2021 | Aggregate |  | 11:38:00 AM | Clay | 2 | 109 | 127.3 | 173.1 | 150.2 |  | 08/11/2017 |  | MnROAD Low Volume Road | 1344
328-O-2017 | 328 | Outside | Flexible | 04/16/2021 | Aggregate |  | 11:42:00 AM | Clay | 3 | 109 | 110.1 | 134.3 | 122.2 |  | 08/11/2017 |  | MnROAD Low Volume Road | 1344
328-I-2017 | 328 | Inside | Flexible | 05/12/2021 | Aggregate |  | 1:25:00 PM | Clay | 1 | 109 | 113.9 | 166.8 | 140 |  | 08/11/2017 |  | MnROAD Low Volume Road | 1370 | 100382
328-I-2017 | 328 | Inside | Flexible | 05/12/2021 | Aggregate |  | 1:11:00 PM | Clay | 2 | 109 | 115.2 | 163.6 | 139.4 |  | 08/11/2017 |  | MnROAD Low Volume Road | 1370 | 100382
328-I-2017 | 328 | Inside | Flexible | 05/12/2021 | Aggregate |  | 1:29:00 PM | Clay | 3 | 109 | 110.1 | 167.4 | 138.8 |  | 08/11/2017 |  | MnROAD Low Volume Road | 1370 | 100382
328-O-2017 | 328 | Outside | Flexible | 05/12/2021 | Aggregate |  | 12:56:00 PM | Clay | 1 | 109 | 117.1 | 154.1 | 135.6 |  | 08/11/2017 |  | MnROAD Low Volume Road | 1370
328-O-2017 | 328 | Outside | Flexible | 05/12/2021 | Aggregate |  | 1:05:00 PM | Clay | 2 | 109 | 122.9 | 172.5 | 147.7 |  | 08/11/2017 |  | MnROAD Low Volume Road | 1370
328-O-2017 | 328 | Outside | Flexible | 05/12/2021 | Aggregate |  | 1:15:00 PM | Clay | 3 | 109 | 101.2 | 136.9 | 119 |  | 08/11/2017 |  | MnROAD Low Volume Road | 1370
328-I-2017 | 328 | Inside | Flexible | 07/02/2021 | Aggregate |  | 1:47:00 PM | Clay | 1 | 109 | 125.4 | 156.6 | 140.7 |  | 08/11/2017 |  | MnROAD Low Volume Road | 1421 | 106867
328-I-2017 | 328 | Inside | Flexible | 07/02/2021 | Aggregate |  | 1:51:00 PM | Clay | 2 | 109 | 117.1 | 182.1 | 149.6 |  | 08/11/2017 |  | MnROAD Low Volume Road | 1421 | 106867
328-I-2017 | 328 | Inside | Flexible | 07/02/2021 | Aggregate |  | 1:56:00 PM | Clay | 3 | 109 | 120.3 | 170 | 145.1 |  | 08/11/2017 |  | MnROAD Low Volume Road | 1421 | 106867
328-O-2017 | 328 | Outside | Flexible | 07/02/2021 | Aggregate |  | 2:02:00 PM | Clay | 1 | 109 | 98 | 159.1 | 128.6 |  | 08/11/2017 |  | MnROAD Low Volume Road | 1421
328-O-2017 | 328 | Outside | Flexible | 07/02/2021 | Aggregate |  | 2:06:00 PM | Clay | 2 | 109 | 89.1 | 141.3 | 115.2 |  | 08/11/2017 |  | MnROAD Low Volume Road | 1421
328-O-2017 | 328 | Outside | Flexible | 07/02/2021 | Aggregate |  | 2:10:00 PM | Clay | 3 | 109 | 91.7 | 135 | 113.3 |  | 08/11/2017 |  | MnROAD Low Volume Road | 1421
328-I-2017 | 328 | Inside | Flexible | 07/16/2021 | Aggregate |  | 10:08:00 AM | Clay | 1 | 109 | 111.4 | 180.8 | 146.4 |  | 08/11/2017 |  | MnROAD Low Volume Road | 1435 | 108746
328-I-2017 | 328 | Inside | Flexible | 07/16/2021 | Aggregate |  | 10:12:00 AM | Clay | 2 | 109 | 119.7 | 177 | 148.3 |  | 08/11/2017 |  | MnROAD Low Volume Road | 1435 | 108746
328-I-2017 | 328 | Inside | Flexible | 07/16/2021 | Aggregate |  | 10:17:00 AM | Clay | 3 | 109 | 117.8 | 178.2 | 147.7 |  | 08/11/2017 |  | MnROAD Low Volume Road | 1435 | 108746
328-O-2017 | 328 | Outside | Flexible | 07/16/2021 | Aggregate |  | 10:23:00 AM | Clay | 1 | 109 | 93.6 | 147 | 120.3 |  | 08/11/2017 |  | MnROAD Low Volume Road | 1435
328-O-2017 | 328 | Outside | Flexible | 07/16/2021 | Aggregate |  | 10:29:00 AM | Clay | 2 | 109 | 108.2 | 150.9 | 129.2 |  | 08/11/2017 |  | MnROAD Low Volume Road | 1435
328-O-2017 | 328 | Outside | Flexible | 07/16/2021 | Aggregate |  | 10:34:00 AM | Clay | 3 | 109 | 105 | 152.8 | 129.2 |  | 08/11/2017 |  | MnROAD Low Volume Road | 1435
328-I-2017 | 328 | Inside | Flexible | 08/03/2021 | Aggregate |  | 3:44:00 PM | Clay | 1 | 109 | 113.3 | 168.1 | 140.7 |  | 08/11/2017 |  | MnROAD Low Volume Road | 1453 | 111413
328-I-2017 | 328 | Inside | Flexible | 08/03/2021 | Aggregate |  | 3:50:00 PM | Clay | 2 | 109 | 109.5 | 161.7 | 135.6 |  | 08/11/2017 |  | MnROAD Low Volume Road | 1453 | 111413
328-I-2017 | 328 | Inside | Flexible | 08/03/2021 | Aggregate |  | 3:55:00 PM | Clay | 3 | 109 | 108.9 | 167.4 | 138.1 |  | 08/11/2017 |  | MnROAD Low Volume Road | 1453 | 111413
328-O-2017 | 328 | Outside | Flexible | 08/03/2021 | Aggregate |  | 4:01:00 PM | Clay | 1 | 109 | 106.9 | 142 | 124.8 |  | 08/11/2017 |  | MnROAD Low Volume Road | 1453
328-O-2017 | 328 | Outside | Flexible | 08/03/2021 | Aggregate |  | 4:16:00 PM | Clay | 3 | 109 | 106.9 | 143.2 | 125.4 |  | 08/11/2017 |  | MnROAD Low Volume Road | 1453
328-I-2017 | 328 | Inside | Flexible | 09/01/2021 | Aggregate |  | 9:37:00 AM | Clay | 1 | 109 | 114.6 | 143.2 | 128.6 |  | 08/11/2017 |  | MnROAD Low Volume Road | 1482 | 115393
328-I-2017 | 328 | Inside | Flexible | 09/01/2021 | Aggregate |  | 9:41:00 AM | Clay | 2 | 109 | 109.5 | 152.8 | 131.1 |  | 08/11/2017 |  | MnROAD Low Volume Road | 1482 | 115393
328-I-2017 | 328 | Inside | Flexible | 09/01/2021 | Aggregate |  | 9:45:00 AM | Clay | 3 | 109 | 112.7 | 171.9 | 142 |  | 08/11/2017 |  | MnROAD Low Volume Road | 1482 | 115393
328-O-2017 | 328 | Outside | Flexible | 09/01/2021 | Aggregate |  | 10:02:00 AM | Clay | 1 | 109 | 100.6 | 142 | 121 |  | 08/11/2017 |  | MnROAD Low Volume Road | 1482
328-O-2017 | 328 | Outside | Flexible | 09/01/2021 | Aggregate |  | 10:06:00 AM | Clay | 2 | 109 | 96.8 | 137.5 | 117.1 |  | 08/11/2017 |  | MnROAD Low Volume Road | 1482
328-O-2017 | 328 | Outside | Flexible | 09/01/2021 | Aggregate |  | 10:11:00 AM | Clay | 3 | 109 | 108.9 | 148.3 | 128.6 |  | 08/11/2017 |  | MnROAD Low Volume Road | 1482
328-I-2017 | 328 | Inside | Flexible | 10/07/2021 | Aggregate |  | 3:40:00 PM | Clay | 1 | 109 | 115.2 | 142.6 | 129.2 |  | 08/11/2017 |  | MnROAD Low Volume Road | 1518 | 121624
328-I-2017 | 328 | Inside | Flexible | 10/07/2021 | Aggregate |  | 3:44:00 PM | Clay | 2 | 109 | 110.8 | 140 | 125.4 |  | 08/11/2017 |  | MnROAD Low Volume Road | 1518 | 121624
328-I-2017 | 328 | Inside | Flexible | 10/07/2021 | Aggregate |  | 3:48:00 PM | Clay | 3 | 109 | 116.5 | 144.5 | 130.5 |  | 08/11/2017 |  | MnROAD Low Volume Road | 1518 | 121624
328-O-2017 | 328 | Outside | Flexible | 10/07/2021 | Aggregate |  | 3:59:00 PM | Clay | 1 | 109 | 107.6 | 140 | 123.5 |  | 08/11/2017 |  | MnROAD Low Volume Road | 1518
328-O-2017 | 328 | Outside | Flexible | 10/07/2021 | Aggregate |  | 4:03:00 PM | Clay | 2 | 109 | 89.8 | 122.9 | 106.3 |  | 08/11/2017 |  | MnROAD Low Volume Road | 1518
328-O-2017 | 328 | Outside | Flexible | 10/07/2021 | Aggregate |  | 4:07:00 PM | Clay | 3 | 109 | 87.8 | 126 | 106.9 |  | 08/11/2017 |  | MnROAD Low Volume Road | 1518
328-I-2017 | 328 | Inside | Flexible | 10/22/2021 | Aggregate |  | 3:11:00 PM | Clay | 1 | 109 | 111.4 | 156.6 | 133.7 |  | 08/11/2017 |  | MnROAD Low Volume Road | 1533 | 124011
328-I-2017 | 328 | Inside | Flexible | 10/22/2021 | Aggregate |  | 3:16:00 PM | Clay | 2 | 109 | 113.3 | 148.3 | 131.1 |  | 08/11/2017 |  | MnROAD Low Volume Road | 1533 | 124011
328-I-2017 | 328 | Inside | Flexible | 10/22/2021 | Aggregate |  | 3:20:00 PM | Clay | 3 | 109 | 117.8 | 150.2 | 134.3 |  | 08/11/2017 |  | MnROAD Low Volume Road | 1533 | 124011
328-O-2017 | 328 | Outside | Flexible | 10/22/2021 | Aggregate |  | 3:28:00 PM | Clay | 1 | 109 | 107.6 | 135.6 | 121.6 |  | 08/11/2017 |  | MnROAD Low Volume Road | 1533
328-O-2017 | 328 | Outside | Flexible | 10/22/2021 | Aggregate |  | 3:33:00 PM | Clay | 2 | 109 | 94.9 | 129.9 | 112 |  | 08/11/2017 |  | MnROAD Low Volume Road | 1533
328-O-2017 | 328 | Outside | Flexible | 10/22/2021 | Aggregate |  | 3:37:00 PM | Clay | 3 | 109 | 97.4 | 129.9 | 113.3 |  | 08/11/2017 |  | MnROAD Low Volume Road | 1533
328-I-2017 | 328 | Inside | Flexible | 11/19/2021 | Aggregate |  | 12:31:00 PM | Clay | 1 | 109 | 112.7 | 170.6 | 142 |  | 08/11/2017 |  | MnROAD Low Volume Road | 1561 | 126844
328-I-2017 | 328 | Inside | Flexible | 11/19/2021 | Aggregate |  | 12:35:00 PM | Clay | 2 | 109 | 110.1 | 173.1 | 141.3 |  | 08/11/2017 |  | MnROAD Low Volume Road | 1561 | 126844
328-I-2017 | 328 | Inside | Flexible | 11/19/2021 | Aggregate |  | 12:48:00 PM | Clay | 3 | 109 | 112 | 171.9 | 142 |  | 08/11/2017 |  | MnROAD Low Volume Road | 1561 | 126844
328-O-2017 | 328 | Outside | Flexible | 11/19/2021 | Aggregate |  | 12:56:00 PM | Clay | 1 | 109 | 104.4 | 142.6 | 123.5 |  | 08/11/2017 |  | MnROAD Low Volume Road | 1561
328-O-2017 | 328 | Outside | Flexible | 11/19/2021 | Aggregate |  | 1:01:00 PM | Clay | 2 | 109 | 105 | 162.3 | 133.7 |  | 08/11/2017 |  | MnROAD Low Volume Road | 1561
328-O-2017 | 328 | Outside | Flexible | 11/19/2021 | Aggregate |  | 1:05:00 PM | Clay | 3 | 109 | 113.3 | 157.9 | 135.6 |  | 08/11/2017 |  | MnROAD Low Volume Road | 1561
328-I-2017 | 328 | Inside | Flexible | 04/25/2022 | Aggregate |  | 12:46:00 PM | Clay | 1 | 109 | 102.5 | 115.9 | 108.9 |  | 08/11/2017 |  | MnROAD Low Volume Road | 1718 | 149755
328-I-2017 | 328 | Inside | Flexible | 04/25/2022 | Aggregate |  | 12:51:00 PM | Clay | 2 | 109 | 102.5 | 113.9 | 108.2 |  | 08/11/2017 |  | MnROAD Low Volume Road | 1718 | 149755
328-I-2017 | 328 | Inside | Flexible | 04/25/2022 | Aggregate |  | 12:56:00 PM | Clay | 3 | 109 | 103.1 | 119 | 110.8 |  | 08/11/2017 |  | MnROAD Low Volume Road | 1718 | 149755
328-O-2017 | 328 | Outside | Flexible | 04/25/2022 | Aggregate |  | 1:11:00 PM | Clay | 1 | 109 | 104.4 | 103.1 | 103.8 |  | 08/11/2017 |  | MnROAD Low Volume Road | 1718
328-O-2017 | 328 | Outside | Flexible | 04/25/2022 | Aggregate |  | 1:15:00 PM | Clay | 2 | 109 | 110.8 | 114.6 | 112.7 |  | 08/11/2017 |  | MnROAD Low Volume Road | 1718
328-I-2017 | 328 | Inside | Flexible | 11/02/2022 | Aggregate |  | 9:36:00 AM | Clay | 1 | 109 | 103.1 | 132.4 | 117.8 |  | 08/11/2017 |  | MnROAD Low Volume Road | 1909 | 152764
328-I-2017 | 328 | Inside | Flexible | 11/02/2022 | Aggregate |  | 9:41:00 AM | Clay | 2 | 109 | 103.1 | 127.3 | 115.2 |  | 08/11/2017 |  | MnROAD Low Volume Road | 1909 | 152764
328-I-2017 | 328 | Inside | Flexible | 11/02/2022 | Aggregate |  | 9:53:00 AM | Clay | 3 | 109 | 100.6 | 131.8 | 116.5 |  | 08/11/2017 |  | MnROAD Low Volume Road | 1909 | 152764
328-O-2017 | 328 | Outside | Flexible | 11/02/2022 | Aggregate |  | 10:55:00 AM | Clay | 1 | 109 | 110.8 | 120.3 | 115.9 |  | 08/11/2017 |  | MnROAD Low Volume Road | 1909
328-O-2017 | 328 | Outside | Flexible | 11/02/2022 | Aggregate |  | 11:00:00 AM | Clay | 2 | 109 | 100.6 | 103.1 | 101.9 |  | 08/11/2017 |  | MnROAD Low Volume Road | 1909
328-O-2017 | 328 | Outside | Flexible | 11/02/2022 | Aggregate |  | 11:04:00 AM | Clay | 3 | 109 | 99.3 | 104.4 | 101.9 |  | 08/11/2017 |  | MnROAD Low Volume Road | 1909
339-I-2020 | 339 | Inside | Flexible | 04/25/2022 | Aggregate |  | 12:54:00 PM | Clay | 2 | 275 | 180.2 | 164.2 | 171.9 |  | 10/01/2020 |  | MnROAD Low Volume Road | 571 | 60164
339-I-2020 | 339 | Inside | Flexible | 04/25/2022 | Aggregate |  | 12:59:00 PM | Clay | 3 | 275 | 180.8 | 164.2 | 172.5 |  | 10/01/2020 |  | MnROAD Low Volume Road | 571 | 60164
339-O-2020 | 339 | Outside | Flexible | 04/25/2022 | Aggregate |  | 1:08:00 PM | Clay | 1 | 275 | 173.8 | 155.3 | 164.9 |  | 10/01/2020 |  | MnROAD Low Volume Road | 571
339-O-2020 | 339 | Outside | Flexible | 04/25/2022 | Aggregate |  | 1:13:00 PM | Clay | 2 | 275 | 184.6 | 149.6 | 166.8 |  | 10/01/2020 |  | MnROAD Low Volume Road | 571
339-O-2020 | 339 | Outside | Flexible | 04/25/2022 | Aggregate |  | 1:17:00 PM | Clay | 3 | 275 | 178.9 | 150.9 | 164.9 |  | 10/01/2020 |  | MnROAD Low Volume Road | 571
339-I-2020 | 339 | Inside | Flexible | 11/02/2022 | Aggregate |  | 10:05:00 AM | Clay | 1 | 275 | 175.7 | 164.9 | 170 |  | 10/01/2020 |  | MnROAD Low Volume Road | 762 | 63173
339-I-2020 | 339 | Inside | Flexible | 11/02/2022 | Aggregate |  | 10:11:00 AM | Clay | 2 | 275 | 180.2 | 171.9 | 175.7 |  | 10/01/2020 |  | MnROAD Low Volume Road | 762 | 63173
339-I-2020 | 339 | Inside | Flexible | 11/02/2022 | Aggregate |  | 10:28:00 AM | Clay | 3 | 275 | 185.9 | 172.5 | 179.5 |  | 10/01/2020 |  | MnROAD Low Volume Road | 762 | 63173
339-O-2020 | 339 | Outside | Flexible | 11/02/2022 | Aggregate |  | 10:37:00 AM | Clay | 1 | 275 | 193.5 | 155.3 | 174.4 |  | 10/01/2020 |  | MnROAD Low Volume Road | 762
339-O-2020 | 339 | Outside | Flexible | 11/02/2022 | Aggregate |  | 10:41:00 AM | Clay | 2 | 275 | 187.2 | 149.6 | 168.1 |  | 10/01/2020 |  | MnROAD Low Volume Road | 762
339-O-2020 | 339 | Outside | Flexible | 11/02/2022 | Aggregate |  | 10:45:00 AM | Clay | 3 | 275 | 195.4 | 154.1 | 175.1 |  | 10/01/2020 |  | MnROAD Low Volume Road | 762
339-I-2020 | 339 | Inside | Flexible | 10/15/2020 | Aggregate |  | 1:48:00 PM | Clay | 1 | 205 | 168.7 | 168.7 | 168.7 |  | 10/01/2020 |  | MnROAD Low Volume Road | 14 | 1922
339-I-2020 | 339 | Inside | Flexible | 10/15/2020 | Aggregate |  | 1:53:00 PM | Clay | 2 | 205 | 175.1 | 198 | 186.5 |  | 10/01/2020 |  | MnROAD Low Volume Road | 14 | 1922
339-I-2020 | 339 | Inside | Flexible | 10/15/2020 | Aggregate |  | 1:58:00 PM | Clay | 3 | 205 | 187.2 | 203.1 | 194.8 |  | 10/01/2020 |  | MnROAD Low Volume Road | 14 | 1922
339-O-2020 | 339 | Outside | Flexible | 10/15/2020 | Aggregate |  | 9:31:00 AM | Clay | 1 | 205 | 154.1 | 146.4 | 150.2 |  | 10/01/2020 |  | MnROAD Low Volume Road | 14
339-O-2020 | 339 | Outside | Flexible | 10/15/2020 | Aggregate |  | 2:03:00 PM | Clay | 4 | 205 | 134.3 | 129.2 | 131.8 |  | 10/01/2020 |  | MnROAD Low Volume Road | 14
339-I-2020 | 339 | Inside | Flexible | 11/04/2020 | Aggregate |  | 11:09:00 AM | Clay | 1 | 275 | 170.6 | 174.4 | 172.5 |  | 10/01/2020 |  | MnROAD Low Volume Road | 34 | 5025
339-I-2020 | 339 | Inside | Flexible | 11/04/2020 | Aggregate |  | 11:13:00 AM | Clay | 2 | 275 | 167.4 | 170.6 | 169.3 |  | 10/01/2020 |  | MnROAD Low Volume Road | 34 | 5025
339-I-2020 | 339 | Inside | Flexible | 11/04/2020 | Aggregate |  | 11:17:00 AM | Clay | 3 | 275 | 171.9 | 172.5 | 172.5 |  | 10/01/2020 |  | MnROAD Low Volume Road | 34 | 5025
339-O-2020 | 339 | Outside | Flexible | 11/04/2020 | Aggregate |  | 11:24:00 AM | Clay | 1 | 275 | 177.6 | 147.7 | 162.3 |  | 10/01/2020 |  | MnROAD Low Volume Road | 34
339-O-2020 | 339 | Outside | Flexible | 11/04/2020 | Aggregate |  | 11:29:00 AM | Clay | 2 | 275 | 171.9 | 152.1 | 162.3 |  | 10/01/2020 |  | MnROAD Low Volume Road | 34
339-O-2020 | 339 | Outside | Flexible | 11/04/2020 | Aggregate |  | 11:33:00 AM | Clay | 3 | 275 | 176.3 | 156.6 | 166.8 |  | 10/01/2020 |  | MnROAD Low Volume Road | 34
339-I-2020 | 339 | Inside | Flexible | 04/16/2021 | Aggregate |  | 11:14:00 AM | Clay | 1 | 275 | 175.7 | 169.3 | 172.5 |  | 10/01/2020 |  | MnROAD Low Volume Road | 197 | 9440
339-I-2020 | 339 | Inside | Flexible | 04/16/2021 | Aggregate |  | 11:18:00 AM | Clay | 2 | 275 | 186.5 | 187.2 | 186.5 |  | 10/01/2020 |  | MnROAD Low Volume Road | 197 | 9440
339-I-2020 | 339 | Inside | Flexible | 04/16/2021 | Aggregate |  | 11:22:00 AM | Clay | 3 | 275 | 188.4 | 173.8 | 181.4 |  | 10/01/2020 |  | MnROAD Low Volume Road | 197 | 9440
339-O-2020 | 339 | Outside | Flexible | 04/16/2021 | Aggregate |  | 11:32:00 AM | Clay | 1 | 275 | 170 | 158.5 | 164.2 |  | 10/01/2020 |  | MnROAD Low Volume Road | 197
339-O-2020 | 339 | Outside | Flexible | 04/16/2021 | Aggregate |  | 11:35:00 AM | Clay | 2 | 275 | 201.8 | 148.3 | 175.1 |  | 10/01/2020 |  | MnROAD Low Volume Road | 197
339-O-2020 | 339 | Outside | Flexible | 04/16/2021 | Aggregate |  | 11:39:00 AM | Clay | 3 | 275 | 165.5 | 136.9 | 150.9 |  | 10/01/2020 |  | MnROAD Low Volume Road | 197
339-I-2020 | 339 | Inside | Flexible | 05/12/2021 | Aggregate |  | 12:19:00 PM | Clay | 1 | 275 | 184 | 185.9 | 184.6 |  | 10/01/2020 |  | MnROAD Low Volume Road | 223 | 10791
339-I-2020 | 339 | Inside | Flexible | 05/12/2021 | Aggregate |  | 12:23:00 PM | Clay | 2 | 275 | 179.5 | 185.9 | 182.7 |  | 10/01/2020 |  | MnROAD Low Volume Road | 223 | 10791
339-I-2020 | 339 | Inside | Flexible | 05/12/2021 | Aggregate |  | 12:28:00 PM | Clay | 3 | 275 | 178.2 | 173.1 | 175.7 |  | 10/01/2020 |  | MnROAD Low Volume Road | 223 | 10791
339-O-2020 | 339 | Outside | Flexible | 05/12/2021 | Aggregate |  | 12:20:00 PM | Clay | 1 | 275 | 173.8 | 139.4 | 156.6 |  | 10/01/2020 |  | MnROAD Low Volume Road | 223
339-O-2020 | 339 | Outside | Flexible | 05/12/2021 | Aggregate |  | 12:25:00 PM | Clay | 2 | 275 | 172.5 | 138.8 | 156 |  | 10/01/2020 |  | MnROAD Low Volume Road | 223
339-O-2020 | 339 | Outside | Flexible | 05/12/2021 | Aggregate |  | 12:30:00 PM | Clay | 3 | 275 | 177 | 135 | 156 |  | 10/01/2020 |  | MnROAD Low Volume Road | 223
339-I-2020 | 339 | Inside | Flexible | 07/02/2021 | Aggregate |  | 1:49:00 PM | Clay | 1 | 275 | 171.9 | 154.7 | 163.6 |  | 10/01/2020 |  | MnROAD Low Volume Road | 274 | 17276
339-I-2020 | 339 | Inside | Flexible | 07/02/2021 | Aggregate |  | 1:54:00 PM | Clay | 2 | 275 | 185.9 | 161.7 | 173.8 |  | 10/01/2020 |  | MnROAD Low Volume Road | 274 | 17276
339-I-2020 | 339 | Inside | Flexible | 07/02/2021 | Aggregate |  | 1:58:00 PM | Clay | 3 | 275 | 199.2 | 166.1 | 182.7 |  | 10/01/2020 |  | MnROAD Low Volume Road | 274 | 17276
339-O-2020 | 339 | Outside | Flexible | 07/02/2021 | Aggregate |  | 1:59:00 PM | Clay | 1 | 275 | 191.6 | 146.4 | 168.7 |  | 10/01/2020 |  | MnROAD Low Volume Road | 274
339-O-2020 | 339 | Outside | Flexible | 07/02/2021 | Aggregate |  | 2:04:00 PM | Clay | 2 | 275 | 218.3 | 168.1 | 193.5 |  | 10/01/2020 |  | MnROAD Low Volume Road | 274
339-O-2020 | 339 | Outside | Flexible | 07/02/2021 | Aggregate |  | 2:08:00 PM | Clay | 3 | 275 | 198.6 | 156 | 177.6 |  | 10/01/2020 |  | MnROAD Low Volume Road | 274
339-I-2020 | 339 | Inside | Flexible | 07/16/2021 | Aggregate |  | 10:10:00 AM | Clay | 1 | 275 | 170 | 192.9 | 181.4 |  | 10/01/2020 |  | MnROAD Low Volume Road | 288 | 19155
339-I-2020 | 339 | Inside | Flexible | 07/16/2021 | Aggregate |  | 10:15:00 AM | Clay | 2 | 275 | 177.6 | 201.2 | 189.7 |  | 10/01/2020 |  | MnROAD Low Volume Road | 288 | 19155
339-I-2020 | 339 | Inside | Flexible | 07/16/2021 | Aggregate |  | 10:19:00 AM | Clay | 3 | 275 | 170.6 | 184.6 | 177.6 |  | 10/01/2020 |  | MnROAD Low Volume Road | 288 | 19155
339-O-2020 | 339 | Outside | Flexible | 07/16/2021 | Aggregate |  | 10:21:00 AM | Clay | 1 | 275 | 185.9 | 149.6 | 168.1 |  | 10/01/2020 |  | MnROAD Low Volume Road | 288
339-O-2020 | 339 | Outside | Flexible | 07/16/2021 | Aggregate |  | 10:25:00 AM | Clay | 2 | 275 | 187.8 | 155.3 | 171.2 |  | 10/01/2020 |  | MnROAD Low Volume Road | 288
339-O-2020 | 339 | Outside | Flexible | 07/16/2021 | Aggregate |  | 10:31:00 AM | Clay | 3 | 275 | 188.4 | 154.7 | 171.2 |  | 10/01/2020 |  | MnROAD Low Volume Road | 288
339-I-2020 | 339 | Inside | Flexible | 08/03/2021 | Aggregate |  | 3:48:00 PM | Clay | 1 | 275 | 182.7 | 188.4 | 185.9 |  | 10/01/2020 |  | MnROAD Low Volume Road | 306 | 21822
339-I-2020 | 339 | Inside | Flexible | 08/03/2021 | Aggregate |  | 3:53:00 PM | Clay | 2 | 275 | 189.1 | 199.2 | 194.2 |  | 10/01/2020 |  | MnROAD Low Volume Road | 306 | 21822
339-I-2020 | 339 | Inside | Flexible | 08/03/2021 | Aggregate |  | 3:57:00 PM | Clay | 3 | 275 | 187.8 | 200.5 | 194.2 |  | 10/01/2020 |  | MnROAD Low Volume Road | 306 | 21822
339-O-2020 | 339 | Outside | Flexible | 08/03/2021 | Aggregate |  | 3:59:00 PM | Clay | 1 | 275 | 191 | 140 | 165.5 |  | 10/01/2020 |  | MnROAD Low Volume Road | 306
339-O-2020 | 339 | Outside | Flexible | 08/03/2021 | Aggregate |  | 4:03:00 PM | Clay | 2 | 275 | 170.6 | 144.5 | 157.9 |  | 10/01/2020 |  | MnROAD Low Volume Road | 306
339-I-2020 | 339 | Inside | Flexible | 09/01/2021 | Aggregate |  | 9:39:00 AM | Clay | 1 | 275 | 180.8 | 177.6 | 178.9 |  | 10/01/2020 |  | MnROAD Low Volume Road | 335 | 25802
339-I-2020 | 339 | Inside | Flexible | 09/01/2021 | Aggregate |  | 9:44:00 AM | Clay | 2 | 275 | 182.1 | 186.5 | 184.6 |  | 10/01/2020 |  | MnROAD Low Volume Road | 335 | 25802
339-I-2020 | 339 | Inside | Flexible | 09/01/2021 | Aggregate |  | 9:48:00 AM | Clay | 3 | 275 | 181.4 | 182.7 | 182.1 |  | 10/01/2020 |  | MnROAD Low Volume Road | 335 | 25802
339-O-2020 | 339 | Outside | Flexible | 09/01/2021 | Aggregate |  | 9:57:00 AM | Clay | 1 | 275 | 178.2 | 155.3 | 166.8 |  | 10/01/2020 |  | MnROAD Low Volume Road | 335
339-O-2020 | 339 | Outside | Flexible | 09/01/2021 | Aggregate |  | 10:04:00 AM | Clay | 2 | 275 | 173.1 | 150.9 | 162.3 |  | 10/01/2020 |  | MnROAD Low Volume Road | 335
339-O-2020 | 339 | Outside | Flexible | 09/01/2021 | Aggregate |  | 10:08:00 AM | Clay | 3 | 275 | 179.5 | 134.3 | 156.6 |  | 10/01/2020 |  | MnROAD Low Volume Road | 335
339-I-2020 | 339 | Inside | Flexible | 10/07/2021 | Aggregate |  | 3:46:00 PM | Clay | 2 | 275 | 187.2 | 175.7 | 181.4 |  | 10/01/2020 |  | MnROAD Low Volume Road | 371 | 32033
339-I-2020 | 339 | Inside | Flexible | 10/07/2021 | Aggregate |  | 3:54:00 PM | Clay | 3 | 275 | 185.9 | 181.4 | 183.3 |  | 10/01/2020 |  | MnROAD Low Volume Road | 371 | 32033
339-O-2020 | 339 | Outside | Flexible | 10/07/2021 | Aggregate |  | 3:57:00 PM | Clay | 1 | 275 | 180.8 | 134.3 | 157.9 |  | 10/01/2020 |  | MnROAD Low Volume Road | 371
339-O-2020 | 339 | Outside | Flexible | 10/07/2021 | Aggregate |  | 4:01:00 PM | Clay | 2 | 275 | 190.3 | 150.9 | 170.6 |  | 10/01/2020 |  | MnROAD Low Volume Road | 371
339-O-2020 | 339 | Outside | Flexible | 10/07/2021 | Aggregate |  | 4:05:00 PM | Clay | 3 | 275 | 176.3 | 153.4 | 164.9 |  | 10/01/2020 |  | MnROAD Low Volume Road | 371
339-I-2020 | 339 | Inside | Flexible | 10/22/2021 | Aggregate |  | 3:14:00 PM | Clay | 1 | 275 | 175.1 | 180.2 | 177.6 |  | 10/01/2020 |  | MnROAD Low Volume Road | 386 | 34420
339-I-2020 | 339 | Inside | Flexible | 10/22/2021 | Aggregate |  | 3:18:00 PM | Clay | 2 | 275 | 175.7 | 175.7 | 175.7 |  | 10/01/2020 |  | MnROAD Low Volume Road | 386 | 34420
339-I-2020 | 339 | Inside | Flexible | 10/22/2021 | Aggregate |  | 3:22:00 PM | Clay | 3 | 275 | 176.3 | 199.2 | 187.8 |  | 10/01/2020 |  | MnROAD Low Volume Road | 386 | 34420
339-O-2020 | 339 | Outside | Flexible | 10/22/2021 | Aggregate |  | 3:25:00 PM | Clay | 1 | 275 | 180.2 | 154.1 | 166.8 |  | 10/01/2020 |  | MnROAD Low Volume Road | 386
339-O-2020 | 339 | Outside | Flexible | 10/22/2021 | Aggregate |  | 3:31:00 PM | Clay | 2 | 275 | 185.2 | 149 | 167.4 |  | 10/01/2020 |  | MnROAD Low Volume Road | 386
339-O-2020 | 339 | Outside | Flexible | 10/22/2021 | Aggregate |  | 3:35:00 PM | Clay | 3 | 275 | 152.1 | 119 | 135.6 |  | 10/01/2020 |  | MnROAD Low Volume Road | 386
339-I-2020 | 339 | Inside | Flexible | 11/19/2021 | Aggregate |  | 12:33:00 PM | Clay | 1 | 275 | 192.2 | 170 | 180.8 |  | 10/01/2020 |  | MnROAD Low Volume Road | 414 | 37253
339-I-2020 | 339 | Inside | Flexible | 11/19/2021 | Aggregate |  | 12:46:00 PM | Clay | 2 | 275 | 184.6 | 181.4 | 182.7 |  | 10/01/2020 |  | MnROAD Low Volume Road | 414 | 37253
339-I-2020 | 339 | Inside | Flexible | 11/19/2021 | Aggregate |  | 12:50:00 PM | Clay | 3 | 275 | 180.2 | 173.1 | 176.3 |  | 10/01/2020 |  | MnROAD Low Volume Road | 414 | 37253
339-O-2020 | 339 | Outside | Flexible | 11/19/2021 | Aggregate |  | 12:53:00 PM | Clay | 1 | 275 | 173.8 | 153.4 | 163.6 |  | 10/01/2020 |  | MnROAD Low Volume Road | 414
339-O-2020 | 339 | Outside | Flexible | 11/19/2021 | Aggregate |  | 12:58:00 PM | Clay | 2 | 275 | 175.1 | 144.5 | 159.8 |  | 10/01/2020 |  | MnROAD Low Volume Road | 414
339-O-2020 | 339 | Outside | Flexible | 11/19/2021 | Aggregate |  | 1:03:00 PM | Clay | 3 | 275 | 172.5 | 145.1 | 159.1 |  | 10/01/2020 |  | MnROAD Low Volume Road | 414
339-I-2020 | 339 | Inside | Flexible | 04/25/2022 | Aggregate |  | 12:50:00 PM | Clay | 1 | 275 | 178.2 | 166.8 | 172.5 |  | 10/01/2020 |  | MnROAD Low Volume Road | 571 | 60164
428-O-2017 | 428 | Outside | Flexible | 09/24/2019 | Aggregate |  | 9:34:00 AM | Clay | 2 | 109 | 123.5 | 197.3 | 160.4 |  | 08/11/2017 |  | MnROAD Low Volume Road | 774
428-O-2017 | 428 | Outside | Flexible | 09/24/2019 | Aggregate |  | 9:39:00 AM | Clay | 3 | 109 | 136.2 | 188.4 | 162.3 |  | 08/11/2017 |  | MnROAD Low Volume Road | 774
428-I-2017 | 428 | Inside | Flexible | 08/06/2020 | Aggregate |  | 1:55:00 PM | Clay | 1 | 109 | 86.6 | 143.2 | 115.2 |  | 08/11/2017 |  | MnROAD Low Volume Road | 1091 | 85065
428-I-2017 | 428 | Inside | Flexible | 08/06/2020 | Aggregate |  | 2:02:00 PM | Clay | 2 | 109 | 85.9 | 145.1 | 115.2 |  | 08/11/2017 |  | MnROAD Low Volume Road | 1091 | 85065
428-I-2017 | 428 | Inside | Flexible | 08/06/2020 | Aggregate |  | 2:06:00 PM | Clay | 3 | 109 | 85.3 | 131.1 | 108.2 |  | 08/11/2017 |  | MnROAD Low Volume Road | 1091 | 85065
428-O-2017 | 428 | Outside | Flexible | 08/06/2020 | Aggregate |  | 1:19:00 PM | Clay | 1 | 109 | 136.9 | 191.6 | 164.2 |  | 08/11/2017 |  | MnROAD Low Volume Road | 1091
428-O-2017 | 428 | Outside | Flexible | 08/06/2020 | Aggregate |  | 1:31:00 PM | Clay | 2 | 109 | 133.7 | 184 | 158.5 |  | 08/11/2017 |  | MnROAD Low Volume Road | 1091
428-O-2017 | 428 | Outside | Flexible | 08/06/2020 | Aggregate |  | 1:40:00 PM | Clay | 3 | 109 | 131.8 | 174.4 | 153.4 |  | 08/11/2017 |  | MnROAD Low Volume Road | 1091
428-I-2017 | 428 | Inside | Flexible | 08/27/2020 | Aggregate |  | 1:20:00 PM | Clay | 1 | 109 | 82.1 | 135.6 | 108.9 |  | 08/11/2017 |  | MnROAD Low Volume Road | 1112 | 87005
428-I-2017 | 428 | Inside | Flexible | 08/27/2020 | Aggregate |  | 1:25:00 PM | Clay | 2 | 109 | 84.7 | 117.8 | 101.2 |  | 08/11/2017 |  | MnROAD Low Volume Road | 1112 | 87005
428-I-2017 | 428 | Inside | Flexible | 08/27/2020 | Aggregate |  | 1:37:00 PM | Clay | 3 | 109 | 87.8 | 156 | 121.6 |  | 08/11/2017 |  | MnROAD Low Volume Road | 1112 | 87005
428-O-2017 | 428 | Outside | Flexible | 08/27/2020 | Aggregate |  | 1:55:00 PM | Clay | 1 | 109 | 133.7 | 185.2 | 159.1 |  | 08/11/2017 |  | MnROAD Low Volume Road | 1112
428-O-2017 | 428 | Outside | Flexible | 08/27/2020 | Aggregate |  | 2:00:00 PM | Clay | 2 | 109 | 133 | 171.2 | 152.1 |  | 08/11/2017 |  | MnROAD Low Volume Road | 1112
428-O-2017 | 428 | Outside | Flexible | 10/07/2021 | Aggregate |  | 3:59:00 PM | Clay | 1 | 109 | 136.9 | 179.5 | 157.9 |  | 08/11/2017 |  | MnROAD Low Volume Road | 1518
428-O-2017 | 428 | Outside | Flexible | 10/07/2021 | Aggregate |  | 4:03:00 PM | Clay | 2 | 109 | 127.3 | 170.6 | 149 |  | 08/11/2017 |  | MnROAD Low Volume Road | 1518
428-O-2017 | 428 | Outside | Flexible | 10/07/2021 | Aggregate |  | 4:07:00 PM | Clay | 3 | 109 | 131.1 | 171.9 | 151.5 |  | 08/11/2017 |  | MnROAD Low Volume Road | 1518
428-I-2017 | 428 | Inside | Flexible | 10/22/2021 | Aggregate |  | 3:11:00 PM | Clay | 1 | 109 | 86.6 | 136.9 | 112 |  | 08/11/2017 |  | MnROAD Low Volume Road | 1533 | 124011
428-I-2017 | 428 | Inside | Flexible | 10/22/2021 | Aggregate |  | 3:16:00 PM | Clay | 2 | 109 | 86.6 | 142 | 113.9 |  | 08/11/2017 |  | MnROAD Low Volume Road | 1533 | 124011
428-I-2017 | 428 | Inside | Flexible | 10/22/2021 | Aggregate |  | 3:20:00 PM | Clay | 3 | 109 | 87.8 | 146.4 | 117.1 |  | 08/11/2017 |  | MnROAD Low Volume Road | 1533 | 124011
428-O-2017 | 428 | Outside | Flexible | 10/22/2021 | Aggregate |  | 3:28:00 PM | Clay | 1 | 109 | 150.9 | 190.3 | 170.6 |  | 08/11/2017 |  | MnROAD Low Volume Road | 1533
428-O-2017 | 428 | Outside | Flexible | 10/22/2021 | Aggregate |  | 3:33:00 PM | Clay | 2 | 109 | 130.5 | 185.2 | 157.9 |  | 08/11/2017 |  | MnROAD Low Volume Road | 1533
428-O-2017 | 428 | Outside | Flexible | 10/22/2021 | Aggregate |  | 3:37:00 PM | Clay | 3 | 109 | 131.1 | 189.7 | 160.4 |  | 08/11/2017 |  | MnROAD Low Volume Road | 1533
428-I-2017 | 428 | Inside | Flexible | 11/19/2021 | Aggregate |  | 12:31:00 PM | Clay | 1 | 109 | 92.3 | 129.9 | 110.8 |  | 08/11/2017 |  | MnROAD Low Volume Road | 1561 | 126844
428-I-2017 | 428 | Inside | Flexible | 11/19/2021 | Aggregate |  | 12:35:00 PM | Clay | 2 | 109 | 87.2 | 127.3 | 106.9 |  | 08/11/2017 |  | MnROAD Low Volume Road | 1561 | 126844
428-I-2017 | 428 | Inside | Flexible | 11/19/2021 | Aggregate |  | 12:48:00 PM | Clay | 3 | 109 | 88.5 | 137.5 | 112.7 |  | 08/11/2017 |  | MnROAD Low Volume Road | 1561 | 126844
428-O-2017 | 428 | Outside | Flexible | 11/19/2021 | Aggregate |  | 12:56:00 PM | Clay | 1 | 109 | 135 | 186.5 | 160.4 |  | 08/11/2017 |  | MnROAD Low Volume Road | 1561
428-I-2017 | 428 | Inside | Flexible | 11/03/2017 | Aggregate |  | 1:34:00 PM | Clay | 1 | 106.9 | 63.7 | 109.5 | 86.6 |  | 08/11/2017 |  | MnROAD Low Volume Road | 84 | 3070
428-I-2017 | 428 | Inside | Flexible | 11/03/2017 | Aggregate |  | 1:43:00 PM | Clay | 2 | 106.9 | 66.8 | 114.6 | 91 |  | 08/11/2017 |  | MnROAD Low Volume Road | 84 | 3070
428-I-2017 | 428 | Inside | Flexible | 11/03/2017 | Aggregate |  | 1:49:00 PM | Clay | 3 | 106.7 | 70.7 | 110.8 | 90.4 |  | 08/11/2017 |  | MnROAD Low Volume Road | 84 | 3070
428-O-2017 | 428 | Outside | Flexible | 11/03/2017 | Aggregate |  | 2:00:00 PM | Clay | 1 | 104.7 | 99.3 | 104.4 | 101.9 |  | 08/11/2017 |  | MnROAD Low Volume Road | 84
428-O-2017 | 428 | Outside | Flexible | 11/03/2017 | Aggregate |  | 2:08:00 PM | Clay | 2 | 128 | 98 | 103.8 | 100.6 |  | 08/11/2017 |  | MnROAD Low Volume Road | 84
428-O-2017 | 428 | Outside | Flexible | 11/03/2017 | Aggregate |  | 2:14:00 PM | Clay | 3 | 101.4 | 99.3 | 98.7 | 99.3 |  | 08/11/2017 |  | MnROAD Low Volume Road | 84
428-I-2017 | 428 | Inside | Flexible | 11/30/2017 | Aggregate |  | 9:13:00 AM | Clay | 1 | 107 | 70 | 128 | 98.7 |  | 08/11/2017 |  | MnROAD Low Volume Road | 111 | 6244
428-I-2017 | 428 | Inside | Flexible | 11/30/2017 | Aggregate |  | 9:13:00 AM | Clay | 2 | 133.6 | 63 | 122.2 | 92.3 |  | 08/11/2017 |  | MnROAD Low Volume Road | 111 | 6244
428-I-2017 | 428 | Inside | Flexible | 11/30/2017 | Aggregate |  | 9:13:00 AM | Clay | 3 | 133.7 | 64.3 | 122.2 | 93.6 |  | 08/11/2017 |  | MnROAD Low Volume Road | 111 | 6244
428-O-2017 | 428 | Outside | Flexible | 11/30/2017 | Aggregate |  | 9:50:00 AM | Clay | 1 | 107 | 115.9 | 112.7 | 113.9 |  | 08/11/2017 |  | MnROAD Low Volume Road | 111
428-O-2017 | 428 | Outside | Flexible | 11/30/2017 | Aggregate |  | 9:56:00 AM | Clay | 2 | 107 | 100.6 | 100.6 | 100.6 |  | 08/11/2017 |  | MnROAD Low Volume Road | 111
428-O-2017 | 428 | Outside | Flexible | 11/30/2017 | Aggregate |  | 10:02:00 AM | Clay | 3 | 136 | 103.8 | 105.7 | 104.4 |  | 08/11/2017 |  | MnROAD Low Volume Road | 111
428-I-2017 | 428 | Inside | Flexible | 06/14/2018 | Aggregate |  | 7:55:00 AM | Clay | 1 | 131.9 | 80.8 | 133 | 106.9 |  | 08/11/2017 |  | MnROAD Low Volume Road | 307 | 26990
428-I-2017 | 428 | Inside | Flexible | 06/14/2018 | Aggregate |  | 7:55:00 AM | Clay | 2 | 103.5 | 84.7 | 129.9 | 107.6 |  | 08/11/2017 |  | MnROAD Low Volume Road | 307 | 26990
428-I-2017 | 428 | Inside | Flexible | 06/14/2018 | Aggregate |  | 7:55:00 AM | Clay | 3 | 131.7 | 84.7 | 126.7 | 105.7 |  | 08/11/2017 |  | MnROAD Low Volume Road | 307 | 26990
428-O-2017 | 428 | Outside | Flexible | 06/14/2018 | Aggregate |  | 8:22:00 AM | Clay | 1 | 108.9 | 108.2 | 163 | 135.6 |  | 08/11/2017 |  | MnROAD Low Volume Road | 307
428-I-2017 | 428 | Inside | Flexible | 06/21/2018 | Aggregate |  | 9:12:00 AM | Clay | 1 | 109 | 86.6 | 121 | 103.8 |  | 08/11/2017 |  | MnROAD Low Volume Road | 314 | 27447
428-I-2017 | 428 | Inside | Flexible | 06/21/2018 | Aggregate |  | 9:39:00 AM | Clay | 2 | 109 | 84.7 | 135.6 | 110.1 |  | 08/11/2017 |  | MnROAD Low Volume Road | 314 | 27447
428-O-2017 | 428 | Outside | Flexible | 06/21/2018 | Aggregate |  | 8:42:00 AM | Clay | 1 | 109 | 113.3 | 170 | 141.3 |  | 08/11/2017 |  | MnROAD Low Volume Road | 314
428-O-2017 | 428 | Outside | Flexible | 06/21/2018 | Aggregate |  | 8:59:00 AM | Clay | 2 | 109 | 121 | 156.6 | 138.8 |  | 08/11/2017 |  | MnROAD Low Volume Road | 314
428-I-2017 | 428 | Inside | Flexible | 07/09/2018 | Aggregate |  | 2:44:00 AM | Clay | 1 | 108.9 | 85.3 | 121.6 | 103.8 |  | 08/11/2017 |  | MnROAD Low Volume Road | 332 | 27447
428-I-2017 | 428 | Inside | Flexible | 07/09/2018 | Aggregate |  | 2:50:00 AM | Clay | 2 | 108.9 | 82.1 | 121 | 101.2 |  | 08/11/2017 |  | MnROAD Low Volume Road | 332 | 27447
428-I-2017 | 428 | Inside | Flexible | 07/09/2018 | Aggregate |  | 2:56:00 AM | Clay | 3 | 108.9 | 82.8 | 123.5 | 103.1 |  | 08/11/2017 |  | MnROAD Low Volume Road | 332 | 27447
428-O-2017 | 428 | Outside | Flexible | 07/09/2018 | Aggregate |  | 3:06:00 AM | Clay | 1 | 109.5 | 109.5 | 132.4 | 121 |  | 08/11/2017 |  | MnROAD Low Volume Road | 332
428-O-2017 | 428 | Outside | Flexible | 07/09/2018 | Aggregate |  | 3:12:00 AM | Clay | 2 | 107.5 | 138.1 | 142 | 140 |  | 08/11/2017 |  | MnROAD Low Volume Road | 332
428-O-2017 | 428 | Outside | Flexible | 07/09/2018 | Aggregate |  | 3:18:00 AM | Clay | 3 | 105.4 | 114.6 | 140 | 127.3 |  | 08/11/2017 |  | MnROAD Low Volume Road | 332
428-I-2017 | 428 | Inside | Flexible | 07/26/2018 | Aggregate |  | 10:59:00 AM | Clay | 1 | 109 | 85.9 | 128 | 106.9 |  | 08/11/2017 |  | MnROAD Low Volume Road | 349 | 28599
428-I-2017 | 428 | Inside | Flexible | 07/26/2018 | Aggregate |  | 11:05:00 AM | Clay | 2 | 109 | 84 | 129.9 | 106.9 |  | 08/11/2017 |  | MnROAD Low Volume Road | 349 | 28599
428-I-2017 | 428 | Inside | Flexible | 07/26/2018 | Aggregate |  | 11:12:00 AM | Clay | 3 | 109 | 85.9 | 128 | 106.9 |  | 08/11/2017 |  | MnROAD Low Volume Road | 349 | 28599
428-O-2017 | 428 | Outside | Flexible | 07/26/2018 | Aggregate |  | 10:37:00 AM | Clay | 1 | 109 | 121.6 | 143.2 | 132.4 |  | 08/11/2017 |  | MnROAD Low Volume Road | 349
428-O-2017 | 428 | Outside | Flexible | 07/26/2018 | Aggregate |  | 10:48:00 AM | Clay | 2 | 109 | 120.3 | 147 | 133.7 |  | 08/11/2017 |  | MnROAD Low Volume Road | 349
428-O-2017 | 428 | Outside | Flexible | 07/26/2018 | Aggregate |  | 10:54:00 AM | Clay | 3 | 109 | 124.8 | 172.5 | 149 |  | 08/11/2017 |  | MnROAD Low Volume Road | 349
428-I-2017 | 428 | Inside | Flexible | 08/08/2018 | Aggregate |  | 10:28:00 AM | Clay | 1 | 109 | 79.6 | 126 | 102.5 |  | 08/11/2017 |  | MnROAD Low Volume Road | 362 | 29316
428-I-2017 | 428 | Inside | Flexible | 08/08/2018 | Aggregate |  | 10:34:00 AM | Clay | 2 | 109 | 80.8 | 133 | 106.9 |  | 08/11/2017 |  | MnROAD Low Volume Road | 362 | 29316
428-I-2017 | 428 | Inside | Flexible | 08/08/2018 | Aggregate |  | 10:54:00 AM | Clay | 3 | 109 | 84 | 115.2 | 99.3 |  | 08/11/2017 |  | MnROAD Low Volume Road | 362 | 29316
428-O-2017 | 428 | Outside | Flexible | 08/08/2018 | Aggregate |  | 12:21:00 PM | Clay | 2 | 109 | 122.9 | 162.3 | 142.6 |  | 08/11/2017 |  | MnROAD Low Volume Road | 362
428-O-2017 | 428 | Outside | Flexible | 08/08/2018 | Aggregate |  | 12:15:00 PM | Clay | 3 | 109 | 139.4 | 175.7 | 157.9 |  | 08/11/2017 |  | MnROAD Low Volume Road | 362
428-I-2017 | 428 | Inside | Flexible | 08/22/2018 | Aggregate |  | 7:33:00 AM | Clay | 1 | 109 | 82.8 | 134.3 | 108.2 |  | 08/11/2017 |  | MnROAD Low Volume Road | 376 | 30534
428-I-2017 | 428 | Inside | Flexible | 08/22/2018 | Aggregate |  | 7:39:00 AM | Clay | 2 | 109 | 85.3 | 142.6 | 113.9 |  | 08/11/2017 |  | MnROAD Low Volume Road | 376 | 30534
428-I-2017 | 428 | Inside | Flexible | 08/22/2018 | Aggregate |  | 7:45:00 AM | Clay | 3 | 109 | 81.5 | 134.3 | 107.6 |  | 08/11/2017 |  | MnROAD Low Volume Road | 376 | 30534
428-O-2017 | 428 | Outside | Flexible | 08/22/2018 | Aggregate |  | 7:15:00 AM | Clay | 1 | 109 | 119 | 150.9 | 135 |  | 08/11/2017 |  | MnROAD Low Volume Road | 376
428-O-2017 | 428 | Outside | Flexible | 08/22/2018 | Aggregate |  | 7:21:00 AM | Clay | 2 | 109 | 119.7 | 150.2 | 135 |  | 08/11/2017 |  | MnROAD Low Volume Road | 376
428-O-2017 | 428 | Outside | Flexible | 08/22/2018 | Aggregate |  | 7:27:00 AM | Clay | 3 | 109 | 122.9 | 145.8 | 134.3 |  | 08/11/2017 |  | MnROAD Low Volume Road | 376
428-I-2017 | 428 | Inside | Flexible | 11/01/2018 | Aggregate |  | 11:14:00 AM | Clay | 1 | 109 | 84.7 | 113.3 | 98.7 |  | 08/11/2017 |  | MnROAD Low Volume Road | 447 | 36648
428-I-2017 | 428 | Inside | Flexible | 11/01/2018 | Aggregate |  | 11:20:00 AM | Clay | 2 | 109 | 84 | 118.4 | 101.2 |  | 08/11/2017 |  | MnROAD Low Volume Road | 447 | 36648
428-I-2017 | 428 | Inside | Flexible | 11/01/2018 | Aggregate |  | 11:26:00 AM | Clay | 3 | 109 | 84 | 105 | 94.9 |  | 08/11/2017 |  | MnROAD Low Volume Road | 447 | 36648
428-O-2017 | 428 | Outside | Flexible | 11/01/2018 | Aggregate |  | 11:42:00 AM | Clay | 1 | 109 | 144.5 | 220.3 | 182.7 |  | 08/11/2017 |  | MnROAD Low Volume Road | 447
428-O-2017 | 428 | Outside | Flexible | 11/01/2018 | Aggregate |  | 11:47:00 AM | Clay | 2 | 109 | 135.6 | 231.1 | 183.3 |  | 08/11/2017 |  | MnROAD Low Volume Road | 447
428-O-2017 | 428 | Outside | Flexible | 11/01/2018 | Aggregate |  | 11:52:00 AM | Clay | 3 | 109 | 137.5 | 224.1 | 180.8 |  | 08/11/2017 |  | MnROAD Low Volume Road | 447
428-O-2017 | 428 | Outside | Flexible | 07/03/2019 | Aggregate |  | 7:10:00 AM | Clay | 1 | 109 | 129.9 | 174.4 | 152.1 |  | 08/11/2017 |  | MnROAD Low Volume Road | 691
428-O-2017 | 428 | Outside | Flexible | 09/24/2019 | Aggregate |  | 9:24:00 AM | Clay | 1 | 109 | 122.2 | 186.5 | 154.7 |  | 08/11/2017 |  | MnROAD Low Volume Road | 774
428-O-2017 | 428 | Outside | Flexible | 11/19/2021 | Aggregate |  | 1:01:00 PM | Clay | 2 | 109 | 135.6 | 192.2 | 163.6 |  | 08/11/2017 |  | MnROAD Low Volume Road | 1561
428-O-2017 | 428 | Outside | Flexible | 11/19/2021 | Aggregate |  | 1:05:00 PM | Clay | 3 | 109 | 148.3 | 194.2 | 171.2 |  | 08/11/2017 |  | MnROAD Low Volume Road | 1561
428-I-2017 | 428 | Inside | Flexible | 04/25/2022 | Aggregate |  | 12:46:00 PM | Clay | 1 | 109 | 85.9 | 116.5 | 101.2 |  | 08/11/2017 |  | MnROAD Low Volume Road | 1718 | 149755
428-I-2017 | 428 | Inside | Flexible | 04/25/2022 | Aggregate |  | 12:51:00 PM | Clay | 2 | 109 | 87.2 | 109.5 | 98 |  | 08/11/2017 |  | MnROAD Low Volume Road | 1718 | 149755
428-I-2017 | 428 | Inside | Flexible | 04/25/2022 | Aggregate |  | 12:56:00 PM | Clay | 3 | 109 | 85.9 | 113.3 | 99.3 |  | 08/11/2017 |  | MnROAD Low Volume Road | 1718 | 149755
428-O-2017 | 428 | Outside | Flexible | 04/25/2022 | Aggregate |  | 1:11:00 PM | Clay | 1 | 109 | 124.8 | 173.1 | 149 |  | 08/11/2017 |  | MnROAD Low Volume Road | 1718
428-O-2017 | 428 | Outside | Flexible | 04/25/2022 | Aggregate |  | 1:15:00 PM | Clay | 2 | 109 | 124.8 | 173.1 | 149 |  | 08/11/2017 |  | MnROAD Low Volume Road | 1718
428-I-2017 | 428 | Inside | Flexible | 11/02/2022 | Aggregate |  | 9:36:00 AM | Clay | 1 | 109 | 85.9 | 129.9 | 107.6 |  | 08/11/2017 |  | MnROAD Low Volume Road | 1909 | 152764
428-I-2017 | 428 | Inside | Flexible | 11/02/2022 | Aggregate |  | 9:40:00 AM | Clay | 2 | 109 | 85.9 | 129.9 | 107.6 |  | 08/11/2017 |  | MnROAD Low Volume Road | 1909 | 152764
428-I-2017 | 428 | Inside | Flexible | 11/02/2022 | Aggregate |  | 9:53:00 AM | Clay | 3 | 109 | 85.9 | 130.5 | 108.2 |  | 08/11/2017 |  | MnROAD Low Volume Road | 1909 | 152764
428-O-2017 | 428 | Outside | Flexible | 11/02/2022 | Aggregate |  | 10:55:00 AM | Clay | 1 | 109 | 146.4 | 188.4 | 167.4 |  | 08/11/2017 |  | MnROAD Low Volume Road | 1909
428-O-2017 | 428 | Outside | Flexible | 11/02/2022 | Aggregate |  | 11:00:00 AM | Clay | 2 | 109 | 138.8 | 198.6 | 168.7 |  | 08/11/2017 |  | MnROAD Low Volume Road | 1909
428-O-2017 | 428 | Outside | Flexible | 11/02/2022 | Aggregate |  | 11:04:00 AM | Clay | 3 | 109 | 138.1 | 192.9 | 165.5 |  | 08/11/2017 |  | MnROAD Low Volume Road | 1909
428-O-2017 | 428 | Outside | Flexible | 08/27/2020 | Aggregate |  | 2:10:00 PM | Clay | 3 | 109 | 152.8 | 185.2 | 169.3 |  | 08/11/2017 |  | MnROAD Low Volume Road | 1112
428-I-2017 | 428 | Inside | Flexible | 10/15/2020 | Aggregate |  | 1:46:00 PM | Clay | 1 | 109 | 91 | 150.9 | 121 |  | 08/11/2017 |  | MnROAD Low Volume Road | 1161 | 91513
428-I-2017 | 428 | Inside | Flexible | 10/15/2020 | Aggregate |  | 1:51:00 PM | Clay | 2 | 109 | 93.6 | 124.8 | 108.9 |  | 08/11/2017 |  | MnROAD Low Volume Road | 1161 | 91513
428-I-2017 | 428 | Inside | Flexible | 10/15/2020 | Aggregate |  | 1:56:00 PM | Clay | 3 | 109 | 85.3 | 146.4 | 115.9 |  | 08/11/2017 |  | MnROAD Low Volume Road | 1161 | 91513
428-O-2017 | 428 | Outside | Flexible | 10/15/2020 | Aggregate |  | 9:33:00 AM | Clay | 1 | 109 | 142.6 | 194.8 | 168.7 |  | 08/11/2017 |  | MnROAD Low Volume Road | 1161
428-O-2017 | 428 | Outside | Flexible | 10/15/2020 | Aggregate |  | 9:38:00 AM | Clay | 2 | 109 | 129.9 | 178.9 | 154.1 |  | 08/11/2017 |  | MnROAD Low Volume Road | 1161
428-O-2017 | 428 | Outside | Flexible | 10/15/2020 | Aggregate |  | 9:43:00 AM | Clay | 3 | 109 | 128 | 179.5 | 153.4 |  | 08/11/2017 |  | MnROAD Low Volume Road | 1161
428-I-2017 | 428 | Inside | Flexible | 11/04/2020 | Aggregate |  | 11:06:00 AM | Clay | 1 | 109 | 87.2 | 145.8 | 116.5 |  | 08/11/2017 |  | MnROAD Low Volume Road | 1181 | 94616
428-I-2017 | 428 | Inside | Flexible | 11/04/2020 | Aggregate |  | 11:10:00 AM | Clay | 2 | 109 | 80.2 | 138.1 | 108.9 |  | 08/11/2017 |  | MnROAD Low Volume Road | 1181 | 94616
428-I-2017 | 428 | Inside | Flexible | 11/04/2020 | Aggregate |  | 11:15:00 AM | Clay | 3 | 109 | 81.5 | 150.2 | 115.9 |  | 08/11/2017 |  | MnROAD Low Volume Road | 1181 | 94616
428-O-2017 | 428 | Outside | Flexible | 11/04/2020 | Aggregate |  | 11:27:00 AM | Clay | 1 | 109 | 130.5 | 183.3 | 157.2 |  | 08/11/2017 |  | MnROAD Low Volume Road | 1181
428-O-2017 | 428 | Outside | Flexible | 11/04/2020 | Aggregate |  | 11:31:00 AM | Clay | 2 | 109 | 129.9 | 184.6 | 157.2 |  | 08/11/2017 |  | MnROAD Low Volume Road | 1181
428-O-2017 | 428 | Outside | Flexible | 11/04/2020 | Aggregate |  | 11:35:00 AM | Clay | 3 | 109 | 131.1 | 173.8 | 152.1 |  | 08/11/2017 |  | MnROAD Low Volume Road | 1181
428-I-2017 | 428 | Inside | Flexible | 04/16/2021 | Aggregate |  | 11:12:00 AM | Clay | 1 | 109 | 86.6 | 141.3 | 113.9 |  | 08/11/2017 |  | MnROAD Low Volume Road | 1344 | 99031
428-I-2017 | 428 | Inside | Flexible | 04/16/2021 | Aggregate |  | 11:16:00 AM | Clay | 2 | 109 | 85.3 | 122.9 | 104.4 |  | 08/11/2017 |  | MnROAD Low Volume Road | 1344 | 99031
428-I-2017 | 428 | Inside | Flexible | 04/16/2021 | Aggregate |  | 11:20:00 AM | Clay | 3 | 109 | 85.9 | 117.8 | 101.9 |  | 08/11/2017 |  | MnROAD Low Volume Road | 1344 | 99031
428-O-2017 | 428 | Outside | Flexible | 04/16/2021 | Aggregate |  | 11:34:00 AM | Clay | 1 | 109 | 137.5 | 199.2 | 168.1 |  | 08/11/2017 |  | MnROAD Low Volume Road | 1344
428-O-2017 | 428 | Outside | Flexible | 04/16/2021 | Aggregate |  | 11:38:00 AM | Clay | 2 | 109 | 172.5 | 208.8 | 190.3 |  | 08/11/2017 |  | MnROAD Low Volume Road | 1344
428-O-2017 | 428 | Outside | Flexible | 04/16/2021 | Aggregate |  | 11:42:00 AM | Clay | 3 | 109 | 138.1 | 238.1 | 188.4 |  | 08/11/2017 |  | MnROAD Low Volume Road | 1344
428-I-2017 | 428 | Inside | Flexible | 05/12/2021 | Aggregate |  | 1:25:00 PM | Clay | 1 | 109 | 86.6 | 145.8 | 115.9 |  | 08/11/2017 |  | MnROAD Low Volume Road | 1370 | 100382
428-I-2017 | 428 | Inside | Flexible | 05/12/2021 | Aggregate |  | 1:11:00 PM | Clay | 2 | 109 | 85.9 | 134.3 | 110.1 |  | 08/11/2017 |  | MnROAD Low Volume Road | 1370 | 100382
428-I-2017 | 428 | Inside | Flexible | 05/12/2021 | Aggregate |  | 1:29:00 PM | Clay | 3 | 109 | 84.7 | 139.4 | 112 |  | 08/11/2017 |  | MnROAD Low Volume Road | 1370 | 100382
428-O-2017 | 428 | Outside | Flexible | 05/12/2021 | Aggregate |  | 12:56:00 PM | Clay | 1 | 109 | 142 | 183.3 | 163 |  | 08/11/2017 |  | MnROAD Low Volume Road | 1370
428-O-2017 | 428 | Outside | Flexible | 05/12/2021 | Aggregate |  | 1:05:00 PM | Clay | 2 | 109 | 151.5 | 190.3 | 170.6 |  | 08/11/2017 |  | MnROAD Low Volume Road | 1370
428-O-2017 | 428 | Outside | Flexible | 05/12/2021 | Aggregate |  | 1:15:00 PM | Clay | 3 | 109 | 137.5 | 187.8 | 162.3 |  | 08/11/2017 |  | MnROAD Low Volume Road | 1370
428-I-2017 | 428 | Inside | Flexible | 07/02/2021 | Aggregate |  | 1:47:00 PM | Clay | 1 | 109 | 109.5 | 164.2 | 136.9 |  | 08/11/2017 |  | MnROAD Low Volume Road | 1421 | 106867
428-I-2017 | 428 | Inside | Flexible | 07/02/2021 | Aggregate |  | 1:51:00 PM | Clay | 2 | 109 | 93.6 | 138.1 | 115.9 |  | 08/11/2017 |  | MnROAD Low Volume Road | 1421 | 106867
428-I-2017 | 428 | Inside | Flexible | 07/02/2021 | Aggregate |  | 1:56:00 PM | Clay | 3 | 109 | 94.2 | 137.5 | 115.9 |  | 08/11/2017 |  | MnROAD Low Volume Road | 1421 | 106867
428-O-2017 | 428 | Outside | Flexible | 07/02/2021 | Aggregate |  | 2:02:00 PM | Clay | 1 | 109 | 133.7 | 199.2 | 166.1 |  | 08/11/2017 |  | MnROAD Low Volume Road | 1421
428-O-2017 | 428 | Outside | Flexible | 07/02/2021 | Aggregate |  | 2:06:00 PM | Clay | 2 | 109 | 131.8 | 187.2 | 159.8 |  | 08/11/2017 |  | MnROAD Low Volume Road | 1421
428-O-2017 | 428 | Outside | Flexible | 07/02/2021 | Aggregate |  | 2:11:00 PM | Clay | 3 | 109 | 131.8 | 183.3 | 157.2 |  | 08/11/2017 |  | MnROAD Low Volume Road | 1421
428-I-2017 | 428 | Inside | Flexible | 07/16/2021 | Aggregate |  | 10:08:00 AM | Clay | 1 | 109 | 91 | 136.9 | 113.9 |  | 08/11/2017 |  | MnROAD Low Volume Road | 1435 | 108746
428-I-2017 | 428 | Inside | Flexible | 07/16/2021 | Aggregate |  | 10:12:00 AM | Clay | 2 | 109 | 92.9 | 143.9 | 118.4 |  | 08/11/2017 |  | MnROAD Low Volume Road | 1435 | 108746
428-I-2017 | 428 | Inside | Flexible | 07/16/2021 | Aggregate |  | 10:17:00 AM | Clay | 3 | 109 | 92.3 | 143.9 | 118.4 |  | 08/11/2017 |  | MnROAD Low Volume Road | 1435 | 108746
428-O-2017 | 428 | Outside | Flexible | 07/16/2021 | Aggregate |  | 10:23:00 AM | Clay | 1 | 109 | 133.7 | 198.6 | 166.1 |  | 08/11/2017 |  | MnROAD Low Volume Road | 1435
428-O-2017 | 428 | Outside | Flexible | 07/16/2021 | Aggregate |  | 10:29:00 AM | Clay | 2 | 109 | 138.1 | 182.7 | 160.4 |  | 08/11/2017 |  | MnROAD Low Volume Road | 1435
428-O-2017 | 428 | Outside | Flexible | 07/16/2021 | Aggregate |  | 10:34:00 AM | Clay | 3 | 109 | 131.8 | 178.2 | 154.7 |  | 08/11/2017 |  | MnROAD Low Volume Road | 1435
428-I-2017 | 428 | Inside | Flexible | 08/03/2021 | Aggregate |  | 3:44:00 PM | Clay | 1 | 109 | 94.2 | 127.3 | 110.8 |  | 08/11/2017 |  | MnROAD Low Volume Road | 1453 | 111413
428-I-2017 | 428 | Inside | Flexible | 08/03/2021 | Aggregate |  | 3:50:00 PM | Clay | 2 | 109 | 88.5 | 127.3 | 108.2 |  | 08/11/2017 |  | MnROAD Low Volume Road | 1453 | 111413
428-I-2017 | 428 | Inside | Flexible | 08/03/2021 | Aggregate |  | 3:55:00 PM | Clay | 3 | 109 | 90.4 | 133.7 | 112 |  | 08/11/2017 |  | MnROAD Low Volume Road | 1453 | 111413
428-O-2017 | 428 | Outside | Flexible | 08/03/2021 | Aggregate |  | 4:01:00 PM | Clay | 1 | 109 | 140 | 189.1 | 164.9 |  | 08/11/2017 |  | MnROAD Low Volume Road | 1453
428-O-2017 | 428 | Outside | Flexible | 08/03/2021 | Aggregate |  | 4:16:00 PM | Clay | 3 | 109 | 135.6 | 205 | 170.6 |  | 08/11/2017 |  | MnROAD Low Volume Road | 1453
428-I-2017 | 428 | Inside | Flexible | 09/01/2021 | Aggregate |  | 9:37:00 AM | Clay | 1 | 109 | 91 | 161.7 | 126.7 |  | 08/11/2017 |  | MnROAD Low Volume Road | 1482 | 115393
428-I-2017 | 428 | Inside | Flexible | 09/01/2021 | Aggregate |  | 9:41:00 AM | Clay | 2 | 109 | 85.9 | 147.7 | 117.1 |  | 08/11/2017 |  | MnROAD Low Volume Road | 1482 | 115393
428-I-2017 | 428 | Inside | Flexible | 09/01/2021 | Aggregate |  | 9:45:00 AM | Clay | 3 | 109 | 85.3 | 140.7 | 112.7 |  | 08/11/2017 |  | MnROAD Low Volume Road | 1482 | 115393
428-O-2017 | 428 | Outside | Flexible | 09/01/2021 | Aggregate |  | 10:02:00 AM | Clay | 1 | 109 | 136.2 | 184.6 | 160.4 |  | 08/11/2017 |  | MnROAD Low Volume Road | 1482
428-O-2017 | 428 | Outside | Flexible | 09/01/2021 | Aggregate |  | 10:06:00 AM | Clay | 2 | 109 | 133.7 | 178.2 | 156 |  | 08/11/2017 |  | MnROAD Low Volume Road | 1482
428-O-2017 | 428 | Outside | Flexible | 09/01/2021 | Aggregate |  | 10:11:00 AM | Clay | 3 | 109 | 139.4 | 184 | 161.7 |  | 08/11/2017 |  | MnROAD Low Volume Road | 1482
428-I-2017 | 428 | Inside | Flexible | 10/07/2021 | Aggregate |  | 3:40:00 PM | Clay | 1 | 109 | 89.1 | 157.9 | 123.5 |  | 08/11/2017 |  | MnROAD Low Volume Road | 1518 | 121624
428-I-2017 | 428 | Inside | Flexible | 10/07/2021 | Aggregate |  | 3:44:00 PM | Clay | 2 | 109 | 94.9 | 150.2 | 122.2 |  | 08/11/2017 |  | MnROAD Low Volume Road | 1518 | 121624
428-I-2017 | 428 | Inside | Flexible | 10/07/2021 | Aggregate |  | 3:48:00 PM | Clay | 3 | 109 | 86.6 | 152.1 | 119.7 |  | 08/11/2017 |  | MnROAD Low Volume Road | 1518 | 121624
528-O-2017 | 528 | Outside | Flexible | 07/09/2018 | Aggregate |  | 3:12:00 AM | Clay | 2 | 107.5 | 103.1 | 165.5 | 134.3 |  | 08/11/2017 |  | MnROAD Low Volume Road | 332
528-O-2017 | 528 | Outside | Flexible | 07/09/2018 | Aggregate |  | 3:18:00 AM | Clay | 3 | 109.5 | 101.9 | 155.3 | 128.6 |  | 08/11/2017 |  | MnROAD Low Volume Road | 332
528-I-2017 | 528 | Inside | Flexible | 07/26/2018 | Aggregate |  | 10:59:00 AM | Clay | 1 | 108 | 101.9 | 122.2 | 112 |  | 08/11/2017 |  | MnROAD Low Volume Road | 349 | 28599
528-I-2017 | 528 | Inside | Flexible | 07/26/2018 | Aggregate |  | 11:05:00 AM | Clay | 2 | 108 | 106.3 | 129.2 | 117.8 |  | 08/11/2017 |  | MnROAD Low Volume Road | 349 | 28599
528-I-2017 | 528 | Inside | Flexible | 07/26/2018 | Aggregate |  | 11:12:00 AM | Clay | 3 | 108 | 108.2 | 139.4 | 123.5 |  | 08/11/2017 |  | MnROAD Low Volume Road | 349 | 28599
528-O-2017 | 528 | Outside | Flexible | 07/26/2018 | Aggregate |  | 10:37:00 AM | Clay | 1 | 108 | 98 | 134.3 | 115.9 |  | 08/11/2017 |  | MnROAD Low Volume Road | 349
528-O-2017 | 528 | Outside | Flexible | 07/26/2018 | Aggregate |  | 10:48:00 AM | Clay | 2 | 108 | 99.9 | 141.3 | 121 |  | 08/11/2017 |  | MnROAD Low Volume Road | 349
528-O-2017 | 528 | Outside | Flexible | 07/26/2018 | Aggregate |  | 10:54:00 AM | Clay | 3 | 108 | 115.9 | 158.5 | 136.9 |  | 08/11/2017 |  | MnROAD Low Volume Road | 349
528-I-2017 | 528 | Inside | Flexible | 08/08/2018 | Aggregate |  | 10:28:00 AM | Clay | 1 | 108 | 108.2 | 109.5 | 108.9 |  | 08/11/2017 |  | MnROAD Low Volume Road | 362 | 29316
528-I-2017 | 528 | Inside | Flexible | 08/08/2018 | Aggregate |  | 10:34:00 AM | Clay | 2 | 108 | 109.5 | 106.9 | 108.2 |  | 08/11/2017 |  | MnROAD Low Volume Road | 362 | 29316
528-I-2017 | 528 | Inside | Flexible | 08/08/2018 | Aggregate |  | 10:54:00 AM | Clay | 3 | 108 | 109.5 | 105.7 | 107.6 |  | 08/11/2017 |  | MnROAD Low Volume Road | 362 | 29316
528-O-2017 | 528 | Outside | Flexible | 08/08/2018 | Aggregate |  | 12:21:00 PM | Clay | 2 | 108 | 106.9 | 149 | 128 |  | 08/11/2017 |  | MnROAD Low Volume Road | 362
528-O-2017 | 528 | Outside | Flexible | 08/08/2018 | Aggregate |  | 12:15:00 PM | Clay | 3 | 108 | 111.4 | 149.6 | 130.5 |  | 08/11/2017 |  | MnROAD Low Volume Road | 362
528-I-2017 | 528 | Inside | Flexible | 08/27/2020 | Aggregate |  | 1:37:00 PM | Clay | 3 | 108 | 120.3 | 127.3 | 124.1 |  | 08/11/2017 |  | MnROAD Low Volume Road | 1112 | 87005
528-O-2017 | 528 | Outside | Flexible | 08/27/2020 | Aggregate |  | 1:55:00 PM | Clay | 1 | 108 | 119 | 176.3 | 147.7 |  | 08/11/2017 |  | MnROAD Low Volume Road | 1112
528-O-2017 | 528 | Outside | Flexible | 08/27/2020 | Aggregate |  | 2:00:00 PM | Clay | 2 | 108 | 113.9 | 178.9 | 146.4 |  | 08/11/2017 |  | MnROAD Low Volume Road | 1112
528-O-2017 | 528 | Outside | Flexible | 08/27/2020 | Aggregate |  | 2:10:00 PM | Clay | 3 | 108 | 113.9 | 163.6 | 138.8 |  | 08/11/2017 |  | MnROAD Low Volume Road | 1112
528-I-2017 | 528 | Inside | Flexible | 10/15/2020 | Aggregate |  | 1:46:00 PM | Clay | 1 | 108 | 125.4 | 117.8 | 121.6 |  | 08/11/2017 |  | MnROAD Low Volume Road | 1161 | 91513
528-I-2017 | 528 | Inside | Flexible | 10/15/2020 | Aggregate |  | 1:51:00 PM | Clay | 2 | 108 | 130.5 | 122.9 | 126.7 |  | 08/11/2017 |  | MnROAD Low Volume Road | 1161 | 91513
528-I-2017 | 528 | Inside | Flexible | 10/15/2020 | Aggregate |  | 1:56:00 PM | Clay | 3 | 108 | 111.4 | 125.4 | 118.4 |  | 08/11/2017 |  | MnROAD Low Volume Road | 1161 | 91513
528-O-2017 | 528 | Outside | Flexible | 10/15/2020 | Aggregate |  | 9:33:00 AM | Clay | 1 | 108 | 121 | 180.8 | 150.9 |  | 08/11/2017 |  | MnROAD Low Volume Road | 1161
528-O-2017 | 528 | Outside | Flexible | 10/15/2020 | Aggregate |  | 9:38:00 AM | Clay | 2 | 108 | 108.2 | 170.6 | 139.4 |  | 08/11/2017 |  | MnROAD Low Volume Road | 1161
528-O-2017 | 528 | Outside | Flexible | 10/15/2020 | Aggregate |  | 9:43:00 AM | Clay | 3 | 108 | 119 | 172.5 | 145.8 |  | 08/11/2017 |  | MnROAD Low Volume Road | 1161
528-I-2017 | 528 | Inside | Flexible | 11/04/2020 | Aggregate |  | 11:06:00 AM | Clay | 1 | 108 | 126 | 122.2 | 124.1 |  | 08/11/2017 |  | MnROAD Low Volume Road | 1181 | 94616
528-I-2017 | 528 | Inside | Flexible | 11/04/2020 | Aggregate |  | 11:10:00 AM | Clay | 2 | 108 | 130.5 | 123.5 | 126.7 |  | 08/11/2017 |  | MnROAD Low Volume Road | 1181 | 94616
528-I-2017 | 528 | Inside | Flexible | 11/04/2020 | Aggregate |  | 11:15:00 AM | Clay | 3 | 108 | 124.1 | 128 | 126 |  | 08/11/2017 |  | MnROAD Low Volume Road | 1181 | 94616
528-O-2017 | 528 | Outside | Flexible | 11/04/2020 | Aggregate |  | 11:27:00 AM | Clay | 1 | 108 | 110.8 | 168.7 | 140 |  | 08/11/2017 |  | MnROAD Low Volume Road | 1181
528-O-2017 | 528 | Outside | Flexible | 11/04/2020 | Aggregate |  | 11:31:00 AM | Clay | 2 | 108 | 117.8 | 168.1 | 142.6 |  | 08/11/2017 |  | MnROAD Low Volume Road | 1181
528-O-2017 | 528 | Outside | Flexible | 11/04/2020 | Aggregate |  | 11:35:00 AM | Clay | 3 | 108 | 122.2 | 161.1 | 141.3 |  | 08/11/2017 |  | MnROAD Low Volume Road | 1181
528-I-2017 | 528 | Inside | Flexible | 04/16/2021 | Aggregate |  | 11:12:00 AM | Clay | 1 | 108 | 126.7 | 117.8 | 122.2 |  | 08/11/2017 |  | MnROAD Low Volume Road | 1344 | 99031
528-I-2017 | 528 | Inside | Flexible | 04/16/2021 | Aggregate |  | 11:16:00 AM | Clay | 2 | 108 | 122.2 | 119.7 | 121 |  | 08/11/2017 |  | MnROAD Low Volume Road | 1344 | 99031
528-I-2017 | 528 | Inside | Flexible | 04/16/2021 | Aggregate |  | 11:20:00 AM | Clay | 3 | 108 | 123.5 | 117.1 | 120.3 |  | 08/11/2017 |  | MnROAD Low Volume Road | 1344 | 99031
528-O-2017 | 528 | Outside | Flexible | 04/16/2021 | Aggregate |  | 11:34:00 AM | Clay | 1 | 108 | 118.4 | 173.1 | 145.8 |  | 08/11/2017 |  | MnROAD Low Volume Road | 1344
528-O-2017 | 528 | Outside | Flexible | 04/16/2021 | Aggregate |  | 11:38:00 AM | Clay | 2 | 108 | 131.8 | 180.8 | 156 |  | 08/11/2017 |  | MnROAD Low Volume Road | 1344
528-O-2017 | 528 | Outside | Flexible | 04/16/2021 | Aggregate |  | 11:42:00 AM | Clay | 3 | 108 | 108.9 | 168.7 | 138.8 |  | 08/11/2017 |  | MnROAD Low Volume Road | 1344
528-I-2017 | 528 | Inside | Flexible | 05/12/2021 | Aggregate |  | 1:25:00 PM | Clay | 1 | 108 | 119.7 | 119 | 119.7 |  | 08/11/2017 |  | MnROAD Low Volume Road | 1370 | 100382
528-I-2017 | 528 | Inside | Flexible | 05/12/2021 | Aggregate |  | 1:11:00 PM | Clay | 2 | 108 | 131.1 | 115.2 | 122.9 |  | 08/11/2017 |  | MnROAD Low Volume Road | 1370 | 100382
528-I-2017 | 528 | Inside | Flexible | 05/12/2021 | Aggregate |  | 1:29:00 PM | Clay | 3 | 108 | 123.5 | 119.7 | 121.6 |  | 08/11/2017 |  | MnROAD Low Volume Road | 1370 | 100382
528-O-2017 | 528 | Outside | Flexible | 05/12/2021 | Aggregate |  | 12:56:00 PM | Clay | 1 | 108 | 121 | 173.1 | 147 |  | 08/11/2017 |  | MnROAD Low Volume Road | 1370
528-O-2017 | 528 | Outside | Flexible | 05/12/2021 | Aggregate |  | 1:05:00 PM | Clay | 2 | 108 | 123.5 | 179.5 | 151.5 |  | 08/11/2017 |  | MnROAD Low Volume Road | 1370
528-O-2017 | 528 | Outside | Flexible | 05/12/2021 | Aggregate |  | 1:15:00 PM | Clay | 3 | 108 | 116.5 | 163.6 | 140 |  | 08/11/2017 |  | MnROAD Low Volume Road | 1370
528-I-2017 | 528 | Inside | Flexible | 07/02/2021 | Aggregate |  | 1:47:00 PM | Clay | 1 | 108 | 123.5 | 141.3 | 132.4 |  | 08/11/2017 |  | MnROAD Low Volume Road | 1421 | 106867
528-I-2017 | 528 | Inside | Flexible | 07/02/2021 | Aggregate |  | 1:51:00 PM | Clay | 2 | 108 | 120.3 | 122.2 | 121 |  | 08/11/2017 |  | MnROAD Low Volume Road | 1421 | 106867
528-I-2017 | 528 | Inside | Flexible | 07/02/2021 | Aggregate |  | 1:56:00 PM | Clay | 3 | 108 | 119.7 | 148.3 | 134.3 |  | 08/11/2017 |  | MnROAD Low Volume Road | 1421 | 106867
528-O-2017 | 528 | Outside | Flexible | 07/02/2021 | Aggregate |  | 2:02:00 PM | Clay | 1 | 108 | 129.2 | 191.6 | 160.4 |  | 08/11/2017 |  | MnROAD Low Volume Road | 1421
528-O-2017 | 528 | Outside | Flexible | 07/02/2021 | Aggregate |  | 2:06:00 PM | Clay | 2 | 108 | 121.6 | 160.4 | 140.7 |  | 08/11/2017 |  | MnROAD Low Volume Road | 1421
528-O-2017 | 528 | Outside | Flexible | 07/02/2021 | Aggregate |  | 2:11:00 PM | Clay | 3 | 108 | 113.9 | 159.8 | 136.9 |  | 08/11/2017 |  | MnROAD Low Volume Road | 1421
528-I-2017 | 528 | Inside | Flexible | 07/16/2021 | Aggregate |  | 10:08:00 AM | Clay | 1 | 108 | 129.9 | 117.1 | 123.5 |  | 08/11/2017 |  | MnROAD Low Volume Road | 1435 | 108746
528-I-2017 | 528 | Inside | Flexible | 07/16/2021 | Aggregate |  | 10:12:00 AM | Clay | 2 | 108 | 128.6 | 121 | 124.8 |  | 08/11/2017 |  | MnROAD Low Volume Road | 1435 | 108746
528-I-2017 | 528 | Inside | Flexible | 07/16/2021 | Aggregate |  | 10:17:00 AM | Clay | 3 | 108 | 131.8 | 118.4 | 125.4 |  | 08/11/2017 |  | MnROAD Low Volume Road | 1435 | 108746
528-O-2017 | 528 | Outside | Flexible | 07/16/2021 | Aggregate |  | 10:23:00 AM | Clay | 1 | 108 | 130.5 | 191 | 161.1 |  | 08/11/2017 |  | MnROAD Low Volume Road | 1435
528-O-2017 | 528 | Outside | Flexible | 07/16/2021 | Aggregate |  | 10:29:00 AM | Clay | 2 | 108 | 114.6 | 159.1 | 136.9 |  | 08/11/2017 |  | MnROAD Low Volume Road | 1435
528-O-2017 | 528 | Outside | Flexible | 07/16/2021 | Aggregate |  | 10:34:00 AM | Clay | 3 | 108 | 119 | 159.8 | 139.4 |  | 08/11/2017 |  | MnROAD Low Volume Road | 1435
528-I-2017 | 528 | Inside | Flexible | 11/03/2017 | Aggregate |  | 1:34:00 PM | Clay | 1 | 103.5 | 70.7 | 81.5 | 75.8 |  | 08/11/2017 |  | MnROAD Low Volume Road | 84 | 3070
528-I-2017 | 528 | Inside | Flexible | 11/03/2017 | Aggregate |  | 1:43:00 PM | Clay | 2 | 103.6 | 74.5 | 81.5 | 78.3 |  | 08/11/2017 |  | MnROAD Low Volume Road | 84 | 3070
528-I-2017 | 528 | Inside | Flexible | 11/03/2017 | Aggregate |  | 1:49:00 PM | Clay | 3 | 131.5 | 76.4 | 87.2 | 82.1 |  | 08/11/2017 |  | MnROAD Low Volume Road | 84 | 3070
528-O-2017 | 528 | Outside | Flexible | 11/03/2017 | Aggregate |  | 2:01:00 PM | Clay | 1 | 105.9 | 75.1 | 114.6 | 94.9 |  | 08/11/2017 |  | MnROAD Low Volume Road | 84
528-O-2017 | 528 | Outside | Flexible | 11/03/2017 | Aggregate |  | 2:08:00 PM | Clay | 2 | 133.7 | 77 | 98.7 | 87.8 |  | 08/11/2017 |  | MnROAD Low Volume Road | 84
528-O-2017 | 528 | Outside | Flexible | 11/03/2017 | Aggregate |  | 2:14:00 PM | Clay | 3 | 106.8 | 81.5 | 119.7 | 100.6 |  | 08/11/2017 |  | MnROAD Low Volume Road | 84
528-I-2017 | 528 | Inside | Flexible | 11/30/2017 | Aggregate |  | 9:13:00 AM | Clay | 1 | 133.6 | 80.8 | 89.1 | 84.7 |  | 08/11/2017 |  | MnROAD Low Volume Road | 111 | 6244
528-I-2017 | 528 | Inside | Flexible | 11/30/2017 | Aggregate |  | 9:13:00 AM | Clay | 2 | 104.7 | 91.7 | 84.7 | 87.8 |  | 08/11/2017 |  | MnROAD Low Volume Road | 111 | 6244
528-I-2017 | 528 | Inside | Flexible | 11/30/2017 | Aggregate |  | 9:13:00 AM | Clay | 3 | 102.5 | 77 | 85.3 | 80.8 |  | 08/11/2017 |  | MnROAD Low Volume Road | 111 | 6244
528-O-2017 | 528 | Outside | Flexible | 11/30/2017 | Aggregate |  | 9:50:00 AM | Clay | 1 | 106.9 | 82.8 | 119 | 101.2 |  | 08/11/2017 |  | MnROAD Low Volume Road | 111
528-O-2017 | 528 | Outside | Flexible | 11/30/2017 | Aggregate |  | 9:56:00 AM | Clay | 2 | 109.2 | 89.1 | 121 | 105 |  | 08/11/2017 |  | MnROAD Low Volume Road | 111
528-O-2017 | 528 | Outside | Flexible | 11/30/2017 | Aggregate |  | 10:02:00 AM | Clay | 3 | 104.7 | 82.1 | 103.1 | 92.3 |  | 08/11/2017 |  | MnROAD Low Volume Road | 111
528-I-2017 | 528 | Inside | Flexible | 06/14/2018 | Aggregate |  | 7:55:00 AM | Clay | 1 | 106 | 111.4 | 109.5 | 110.8 |  | 08/11/2017 |  | MnROAD Low Volume Road | 307 | 26990
528-I-2017 | 528 | Inside | Flexible | 06/14/2018 | Aggregate |  | 7:55:00 AM | Clay | 2 | 108.4 | 110.1 | 113.9 | 112 |  | 08/11/2017 |  | MnROAD Low Volume Road | 307 | 26990
528-I-2017 | 528 | Inside | Flexible | 06/14/2018 | Aggregate |  | 7:55:00 AM | Clay | 3 | 108.2 | 110.1 | 113.9 | 112 |  | 08/11/2017 |  | MnROAD Low Volume Road | 307 | 26990
528-O-2017 | 528 | Outside | Flexible | 06/14/2018 | Aggregate |  | 8:22:00 AM | Clay | 1 | 107.9 | 84 | 84 | 84 |  | 08/11/2017 |  | MnROAD Low Volume Road | 307
528-I-2017 | 528 | Inside | Flexible | 06/21/2018 | Aggregate |  | 9:12:00 AM | Clay | 1 | 108 | 109.5 | 106.3 | 107.6 |  | 08/11/2017 |  | MnROAD Low Volume Road | 314 | 27447
528-I-2017 | 528 | Inside | Flexible | 06/21/2018 | Aggregate |  | 9:39:00 AM | Clay | 2 | 108 | 117.1 | 113.9 | 115.2 |  | 08/11/2017 |  | MnROAD Low Volume Road | 314 | 27447
528-O-2017 | 528 | Outside | Flexible | 06/21/2018 | Aggregate |  | 8:42:00 AM | Clay | 1 | 108 | 109.5 | 122.9 | 115.9 |  | 08/11/2017 |  | MnROAD Low Volume Road | 314
528-O-2017 | 528 | Outside | Flexible | 06/21/2018 | Aggregate |  | 8:59:00 AM | Clay | 2 | 108 | 105.7 | 151.5 | 128.6 |  | 08/11/2017 |  | MnROAD Low Volume Road | 314
528-I-2017 | 528 | Inside | Flexible | 07/09/2018 | Aggregate |  | 2:43:00 AM | Clay | 1 | 107.9 | 105.7 | 112.7 | 109.5 |  | 08/11/2017 |  | MnROAD Low Volume Road | 332 | 27447
528-I-2017 | 528 | Inside | Flexible | 07/09/2018 | Aggregate |  | 2:50:00 AM | Clay | 2 | 107.9 | 108.9 | 100.6 | 105 |  | 08/11/2017 |  | MnROAD Low Volume Road | 332 | 27447
528-I-2017 | 528 | Inside | Flexible | 07/09/2018 | Aggregate |  | 2:56:00 AM | Clay | 3 | 107.9 | 108.2 | 106.9 | 107.6 |  | 08/11/2017 |  | MnROAD Low Volume Road | 332 | 27447
528-O-2017 | 528 | Outside | Flexible | 07/09/2018 | Aggregate |  | 3:06:00 AM | Clay | 1 | 105.2 | 105.7 | 163 | 134.3 |  | 08/11/2017 |  | MnROAD Low Volume Road | 332
528-I-2017 | 528 | Inside | Flexible | 08/03/2021 | Aggregate |  | 3:44:00 PM | Clay | 1 | 108 | 136.9 | 117.8 | 127.3 |  | 08/11/2017 |  | MnROAD Low Volume Road | 1453 | 111413
528-I-2017 | 528 | Inside | Flexible | 08/03/2021 | Aggregate |  | 3:50:00 PM | Clay | 2 | 108 | 129.2 | 122.9 | 126 |  | 08/11/2017 |  | MnROAD Low Volume Road | 1453 | 111413
528-I-2017 | 528 | Inside | Flexible | 08/03/2021 | Aggregate |  | 3:55:00 PM | Clay | 3 | 108 | 124.1 | 120.3 | 122.2 |  | 08/11/2017 |  | MnROAD Low Volume Road | 1453 | 111413
528-O-2017 | 528 | Outside | Flexible | 08/03/2021 | Aggregate |  | 4:01:00 PM | Clay | 1 | 108 | 112.7 | 154.7 | 133.7 |  | 08/11/2017 |  | MnROAD Low Volume Road | 1453
528-O-2017 | 528 | Outside | Flexible | 08/03/2021 | Aggregate |  | 4:16:00 PM | Clay | 3 | 108 | 115.9 | 158.5 | 136.9 |  | 08/11/2017 |  | MnROAD Low Volume Road | 1453
528-I-2017 | 528 | Inside | Flexible | 09/01/2021 | Aggregate |  | 9:37:00 AM | Clay | 1 | 108 | 127.3 | 129.2 | 128.6 |  | 08/11/2017 |  | MnROAD Low Volume Road | 1482 | 115393
528-I-2017 | 528 | Inside | Flexible | 09/01/2021 | Aggregate |  | 9:41:00 AM | Clay | 2 | 108 | 128.6 | 122.9 | 125.4 |  | 08/11/2017 |  | MnROAD Low Volume Road | 1482 | 115393
528-I-2017 | 528 | Inside | Flexible | 09/01/2021 | Aggregate |  | 9:45:00 AM | Clay | 3 | 108 | 124.8 | 119 | 121.6 |  | 08/11/2017 |  | MnROAD Low Volume Road | 1482 | 115393
528-O-2017 | 528 | Outside | Flexible | 09/01/2021 | Aggregate |  | 10:02:00 AM | Clay | 1 | 108 | 117.1 | 159.1 | 138.1 |  | 08/11/2017 |  | MnROAD Low Volume Road | 1482
528-O-2017 | 528 | Outside | Flexible | 09/01/2021 | Aggregate |  | 10:06:00 AM | Clay | 2 | 108 | 117.8 | 156 | 136.9 |  | 08/11/2017 |  | MnROAD Low Volume Road | 1482
528-O-2017 | 528 | Outside | Flexible | 09/01/2021 | Aggregate |  | 10:11:00 AM | Clay | 3 | 108 | 117.1 | 161.7 | 139.4 |  | 08/11/2017 |  | MnROAD Low Volume Road | 1482
528-I-2017 | 528 | Inside | Flexible | 10/07/2021 | Aggregate |  | 3:40:00 PM | Clay | 1 | 108 | 131.1 | 119.7 | 125.4 |  | 08/11/2017 |  | MnROAD Low Volume Road | 1518 | 121624
528-I-2017 | 528 | Inside | Flexible | 10/07/2021 | Aggregate |  | 3:44:00 PM | Clay | 2 | 108 | 125.4 | 116.5 | 121 |  | 08/11/2017 |  | MnROAD Low Volume Road | 1518 | 121624
528-I-2017 | 528 | Inside | Flexible | 10/07/2021 | Aggregate |  | 3:48:00 PM | Clay | 3 | 108 | 126.7 | 122.9 | 124.8 |  | 08/11/2017 |  | MnROAD Low Volume Road | 1518 | 121624
528-O-2017 | 528 | Outside | Flexible | 10/07/2021 | Aggregate |  | 3:59:00 PM | Clay | 1 | 108 | 105 | 150.9 | 128 |  | 08/11/2017 |  | MnROAD Low Volume Road | 1518
528-O-2017 | 528 | Outside | Flexible | 10/07/2021 | Aggregate |  | 4:03:00 PM | Clay | 2 | 108 | 122.2 | 168.7 | 145.1 |  | 08/11/2017 |  | MnROAD Low Volume Road | 1518
528-O-2017 | 528 | Outside | Flexible | 10/07/2021 | Aggregate |  | 4:07:00 PM | Clay | 3 | 108 | 113.9 | 171.2 | 142.6 |  | 08/11/2017 |  | MnROAD Low Volume Road | 1518
528-I-2017 | 528 | Inside | Flexible | 10/22/2021 | Aggregate |  | 3:11:00 PM | Clay | 1 | 108 | 137.5 | 117.8 | 127.3 |  | 08/11/2017 |  | MnROAD Low Volume Road | 1533 | 124011
528-I-2017 | 528 | Inside | Flexible | 10/22/2021 | Aggregate |  | 3:16:00 PM | Clay | 2 | 108 | 134.3 | 122.2 | 128 |  | 08/11/2017 |  | MnROAD Low Volume Road | 1533 | 124011
528-I-2017 | 528 | Inside | Flexible | 10/22/2021 | Aggregate |  | 3:20:00 PM | Clay | 3 | 108 | 133 | 122.2 | 128 |  | 08/11/2017 |  | MnROAD Low Volume Road | 1533 | 124011
528-O-2017 | 528 | Outside | Flexible | 10/22/2021 | Aggregate |  | 3:28:00 PM | Clay | 1 | 108 | 119 | 176.3 | 147.7 |  | 08/11/2017 |  | MnROAD Low Volume Road | 1533
528-O-2017 | 528 | Outside | Flexible | 10/22/2021 | Aggregate |  | 3:33:00 PM | Clay | 2 | 108 | 113.3 | 171.2 | 142.6 |  | 08/11/2017 |  | MnROAD Low Volume Road | 1533
528-O-2017 | 528 | Outside | Flexible | 10/22/2021 | Aggregate |  | 3:37:00 PM | Clay | 3 | 108 | 121 | 170.6 | 145.8 |  | 08/11/2017 |  | MnROAD Low Volume Road | 1533
528-I-2017 | 528 | Inside | Flexible | 11/19/2021 | Aggregate |  | 12:31:00 PM | Clay | 1 | 108 | 127.3 | 113.9 | 120.3 |  | 08/11/2017 |  | MnROAD Low Volume Road | 1561 | 126844
528-I-2017 | 528 | Inside | Flexible | 11/19/2021 | Aggregate |  | 12:35:00 PM | Clay | 2 | 108 | 135.6 | 109.5 | 122.2 |  | 08/11/2017 |  | MnROAD Low Volume Road | 1561 | 126844
528-I-2017 | 528 | Inside | Flexible | 11/19/2021 | Aggregate |  | 12:47:00 PM | Clay | 3 | 108 | 128.6 | 113.3 | 121 |  | 08/11/2017 |  | MnROAD Low Volume Road | 1561 | 126844
528-O-2017 | 528 | Outside | Flexible | 11/19/2021 | Aggregate |  | 12:56:00 PM | Clay | 1 | 108 | 113.3 | 164.9 | 138.8 |  | 08/11/2017 |  | MnROAD Low Volume Road | 1561
528-O-2017 | 528 | Outside | Flexible | 11/19/2021 | Aggregate |  | 1:01:00 PM | Clay | 2 | 108 | 119 | 171.2 | 145.1 |  | 08/11/2017 |  | MnROAD Low Volume Road | 1561
528-O-2017 | 528 | Outside | Flexible | 11/19/2021 | Aggregate |  | 1:05:00 PM | Clay | 3 | 108 | 121 | 172.5 | 146.4 |  | 08/11/2017 |  | MnROAD Low Volume Road | 1561
528-I-2017 | 528 | Inside | Flexible | 04/25/2022 | Aggregate |  | 12:46:00 PM | Clay | 1 | 108 | 123.5 | 126.7 | 125.4 |  | 08/11/2017 |  | MnROAD Low Volume Road | 1718 | 149755
528-I-2017 | 528 | Inside | Flexible | 04/25/2022 | Aggregate |  | 12:51:00 PM | Clay | 2 | 108 | 122.9 | 129.9 | 126.7 |  | 08/11/2017 |  | MnROAD Low Volume Road | 1718 | 149755
528-I-2017 | 528 | Inside | Flexible | 04/25/2022 | Aggregate |  | 12:56:00 PM | Clay | 3 | 108 | 122.9 | 131.1 | 127.3 |  | 08/11/2017 |  | MnROAD Low Volume Road | 1718 | 149755
528-O-2017 | 528 | Outside | Flexible | 04/25/2022 | Aggregate |  | 1:11:00 PM | Clay | 1 | 108 | 113.9 | 164.2 | 139.4 |  | 08/11/2017 |  | MnROAD Low Volume Road | 1718
528-O-2017 | 528 | Outside | Flexible | 04/25/2022 | Aggregate |  | 1:15:00 PM | Clay | 2 | 108 | 118.4 | 162.3 | 140.7 |  | 08/11/2017 |  | MnROAD Low Volume Road | 1718
528-I-2017 | 528 | Inside | Flexible | 11/02/2022 | Aggregate |  | 9:36:00 AM | Clay | 1 | 108 | 121 | 134.3 | 128 |  | 08/11/2017 |  | MnROAD Low Volume Road | 1909 | 152764
528-I-2017 | 528 | Inside | Flexible | 11/02/2022 | Aggregate |  | 9:40:00 AM | Clay | 2 | 108 | 122.9 | 129.9 | 126 |  | 08/11/2017 |  | MnROAD Low Volume Road | 1909 | 152764
528-I-2017 | 528 | Inside | Flexible | 11/02/2022 | Aggregate |  | 9:53:00 AM | Clay | 3 | 108 | 119.7 | 134.3 | 126.7 |  | 08/11/2017 |  | MnROAD Low Volume Road | 1909 | 152764
528-O-2017 | 528 | Outside | Flexible | 11/02/2022 | Aggregate |  | 10:55:00 AM | Clay | 1 | 108 | 113.3 | 149.6 | 131.1 |  | 08/11/2017 |  | MnROAD Low Volume Road | 1909
528-O-2017 | 528 | Outside | Flexible | 11/02/2022 | Aggregate |  | 11:00:00 AM | Clay | 2 | 108 | 116.5 | 161.7 | 138.8 |  | 08/11/2017 |  | MnROAD Low Volume Road | 1909
528-O-2017 | 528 | Outside | Flexible | 11/02/2022 | Aggregate |  | 11:05:00 AM | Clay | 3 | 108 | 113.9 | 145.1 | 129.9 |  | 08/11/2017 |  | MnROAD Low Volume Road | 1909
528-I-2017 | 528 | Inside | Flexible | 08/22/2018 | Aggregate |  | 7:33:00 AM | Clay | 1 | 108 | 108.9 | 104.4 | 106.9 |  | 08/11/2017 |  | MnROAD Low Volume Road | 376 | 30534
528-I-2017 | 528 | Inside | Flexible | 08/22/2018 | Aggregate |  | 7:39:00 AM | Clay | 2 | 108 | 112.7 | 106.3 | 109.5 |  | 08/11/2017 |  | MnROAD Low Volume Road | 376 | 30534
528-I-2017 | 528 | Inside | Flexible | 08/22/2018 | Aggregate |  | 7:45:00 AM | Clay | 3 | 108 | 114.6 | 100.6 | 107.6 |  | 08/11/2017 |  | MnROAD Low Volume Road | 376 | 30534
528-O-2017 | 528 | Outside | Flexible | 08/22/2018 | Aggregate |  | 7:15:00 AM | Clay | 1 | 108 | 106.3 | 148.3 | 127.3 |  | 08/11/2017 |  | MnROAD Low Volume Road | 376
528-O-2017 | 528 | Outside | Flexible | 08/22/2018 | Aggregate |  | 7:21:00 AM | Clay | 2 | 108 | 101.9 | 135.6 | 118.4 |  | 08/11/2017 |  | MnROAD Low Volume Road | 376
528-O-2017 | 528 | Outside | Flexible | 08/22/2018 | Aggregate |  | 7:27:00 AM | Clay | 3 | 108 | 98 | 139.4 | 118.4 |  | 08/11/2017 |  | MnROAD Low Volume Road | 376
528-I-2017 | 528 | Inside | Flexible | 11/01/2018 | Aggregate |  | 11:14:00 AM | Clay | 1 | 108 | 109.5 | 108.9 | 108.9 |  | 08/11/2017 |  | MnROAD Low Volume Road | 447 | 36648
528-I-2017 | 528 | Inside | Flexible | 11/01/2018 | Aggregate |  | 11:20:00 AM | Clay | 2 | 108 | 112 | 120.3 | 116.5 |  | 08/11/2017 |  | MnROAD Low Volume Road | 447 | 36648
528-I-2017 | 528 | Inside | Flexible | 11/01/2018 | Aggregate |  | 11:26:00 AM | Clay | 3 | 108 | 116.5 | 101.2 | 108.9 |  | 08/11/2017 |  | MnROAD Low Volume Road | 447 | 36648
528-O-2017 | 528 | Outside | Flexible | 11/01/2018 | Aggregate |  | 11:42:00 AM | Clay | 1 | 108 | 104.4 | 145.1 | 124.8 |  | 08/11/2017 |  | MnROAD Low Volume Road | 447
528-O-2017 | 528 | Outside | Flexible | 11/01/2018 | Aggregate |  | 11:47:00 AM | Clay | 2 | 108 | 101.9 | 139.4 | 120.3 |  | 08/11/2017 |  | MnROAD Low Volume Road | 447
528-O-2017 | 528 | Outside | Flexible | 11/01/2018 | Aggregate |  | 11:52:00 AM | Clay | 3 | 108 | 106.9 | 152.1 | 129.9 |  | 08/11/2017 |  | MnROAD Low Volume Road | 447
528-O-2017 | 528 | Outside | Flexible | 07/03/2019 | Aggregate |  | 7:10:00 AM | Clay | 1 | 108 | 113.9 | 147.7 | 131.1 |  | 08/11/2017 |  | MnROAD Low Volume Road | 691
528-O-2017 | 528 | Outside | Flexible | 09/24/2019 | Aggregate |  | 9:24:00 AM | Clay | 1 | 108 | 108.2 | 174.4 | 140.7 |  | 08/11/2017 |  | MnROAD Low Volume Road | 774
528-O-2017 | 528 | Outside | Flexible | 09/24/2019 | Aggregate |  | 9:34:00 AM | Clay | 2 | 108 | 106.9 | 174.4 | 140.7 |  | 08/11/2017 |  | MnROAD Low Volume Road | 774
528-O-2017 | 528 | Outside | Flexible | 09/24/2019 | Aggregate |  | 9:39:00 AM | Clay | 3 | 108 | 106.3 | 162.3 | 134.3 |  | 08/11/2017 |  | MnROAD Low Volume Road | 774
528-I-2017 | 528 | Inside | Flexible | 08/06/2020 | Aggregate |  | 1:55:00 PM | Clay | 1 | 108 | 129.9 | 125.4 | 127.3 |  | 08/11/2017 |  | MnROAD Low Volume Road | 1091 | 85065
528-I-2017 | 528 | Inside | Flexible | 08/06/2020 | Aggregate |  | 2:02:00 PM | Clay | 2 | 108 | 120.3 | 128 | 124.1 |  | 08/11/2017 |  | MnROAD Low Volume Road | 1091 | 85065
528-I-2017 | 528 | Inside | Flexible | 08/06/2020 | Aggregate |  | 2:06:00 PM | Clay | 3 | 108 | 127.3 | 123.5 | 125.4 |  | 08/11/2017 |  | MnROAD Low Volume Road | 1091 | 85065
528-O-2017 | 528 | Outside | Flexible | 08/06/2020 | Aggregate |  | 1:19:00 PM | Clay | 1 | 108 | 113.9 | 157.9 | 136.2 |  | 08/11/2017 |  | MnROAD Low Volume Road | 1091
528-O-2017 | 528 | Outside | Flexible | 08/06/2020 | Aggregate |  | 1:31:00 PM | Clay | 2 | 108 | 108.2 | 152.8 | 130.5 |  | 08/11/2017 |  | MnROAD Low Volume Road | 1091
528-O-2017 | 528 | Outside | Flexible | 08/06/2020 | Aggregate |  | 1:40:00 PM | Clay | 3 | 108 | 108.9 | 150.9 | 129.9 |  | 08/11/2017 |  | MnROAD Low Volume Road | 1091
528-I-2017 | 528 | Inside | Flexible | 08/27/2020 | Aggregate |  | 1:20:00 PM | Clay | 1 | 108 | 131.1 | 119.7 | 125.4 |  | 08/11/2017 |  | MnROAD Low Volume Road | 1112 | 87005
528-I-2017 | 528 | Inside | Flexible | 08/27/2020 | Aggregate |  | 1:24:00 PM | Clay | 2 | 108 | 137.5 | 124.8 | 131.1 |  | 08/11/2017 |  | MnROAD Low Volume Road | 1112 | 87005
628-I-2017 | 628 | Inside | Flexible | 08/06/2020 | Aggregate |  | 2:06:00 PM | Clay | 3 | 113 | 124.1 | 133.7 | 128.6 |  | 08/11/2017 |  | MnROAD Low Volume Road | 1091 | 85065
628-O-2017 | 628 | Outside | Flexible | 08/06/2020 | Aggregate |  | 1:19:00 PM | Clay | 1 | 113 | 106.3 | 150.9 | 128.6 |  | 08/11/2017 |  | MnROAD Low Volume Road | 1091
628-O-2017 | 628 | Outside | Flexible | 08/06/2020 | Aggregate |  | 1:31:00 PM | Clay | 2 | 113 | 110.8 | 159.1 | 135 |  | 08/11/2017 |  | MnROAD Low Volume Road | 1091
628-O-2017 | 628 | Outside | Flexible | 08/06/2020 | Aggregate |  | 1:40:00 PM | Clay | 3 | 113 | 105.7 | 160.4 | 133 |  | 08/11/2017 |  | MnROAD Low Volume Road | 1091
628-I-2017 | 628 | Inside | Flexible | 08/27/2020 | Aggregate |  | 1:20:00 PM | Clay | 1 | 113 | 125.4 | 125.4 | 125.4 |  | 08/11/2017 |  | MnROAD Low Volume Road | 1112 | 87005
628-I-2017 | 628 | Inside | Flexible | 08/27/2020 | Aggregate |  | 1:24:00 PM | Clay | 2 | 113 | 120.3 | 115.9 | 118.4 |  | 08/11/2017 |  | MnROAD Low Volume Road | 1112 | 87005
628-I-2017 | 628 | Inside | Flexible | 08/27/2020 | Aggregate |  | 1:37:00 PM | Clay | 3 | 113 | 124.1 | 134.3 | 129.2 |  | 08/11/2017 |  | MnROAD Low Volume Road | 1112 | 87005
628-O-2017 | 628 | Outside | Flexible | 08/27/2020 | Aggregate |  | 1:55:00 PM | Clay | 1 | 113 | 150.2 | 141.3 | 145.8 |  | 08/11/2017 |  | MnROAD Low Volume Road | 1112
628-O-2017 | 628 | Outside | Flexible | 08/27/2020 | Aggregate |  | 2:00:00 PM | Clay | 2 | 113 | 136.2 | 138.8 | 137.5 |  | 08/11/2017 |  | MnROAD Low Volume Road | 1112
628-O-2017 | 628 | Outside | Flexible | 08/27/2020 | Aggregate |  | 2:10:00 PM | Clay | 3 | 113 | 114.6 | 146.4 | 130.5 |  | 08/11/2017 |  | MnROAD Low Volume Road | 1112
628-I-2017 | 628 | Inside | Flexible | 10/15/2020 | Aggregate |  | 1:46:00 PM | Clay | 1 | 113 | 125.4 | 122.9 | 124.1 |  | 08/11/2017 |  | MnROAD Low Volume Road | 1161 | 91513
628-I-2017 | 628 | Inside | Flexible | 11/03/2017 | Aggregate |  | 1:34:00 PM | Clay | 1 | 132.6 | 86.6 | 133.7 | 110.1 |  | 08/11/2017 |  | MnROAD Low Volume Road | 84 | 3070
628-I-2017 | 628 | Inside | Flexible | 11/03/2017 | Aggregate |  | 1:43:00 PM | Clay | 2 | 132.5 | 87.8 | 112 | 99.9 |  | 08/11/2017 |  | MnROAD Low Volume Road | 84 | 3070
628-I-2017 | 628 | Inside | Flexible | 10/22/2021 | Aggregate |  | 3:16:00 PM | Clay | 2 | 113 | 124.8 | 138.8 | 131.8 |  | 08/11/2017 |  | MnROAD Low Volume Road | 1533 | 124011
628-I-2017 | 628 | Inside | Flexible | 10/22/2021 | Aggregate |  | 3:20:00 PM | Clay | 3 | 113 | 126 | 156 | 140.7 |  | 08/11/2017 |  | MnROAD Low Volume Road | 1533 | 124011
628-O-2017 | 628 | Outside | Flexible | 10/22/2021 | Aggregate |  | 3:28:00 PM | Clay | 1 | 113 | 139.4 | 136.9 | 138.1 |  | 08/11/2017 |  | MnROAD Low Volume Road | 1533
628-O-2017 | 628 | Outside | Flexible | 10/22/2021 | Aggregate |  | 3:33:00 PM | Clay | 2 | 113 | 133 | 147 | 140 |  | 08/11/2017 |  | MnROAD Low Volume Road | 1533
628-O-2017 | 628 | Outside | Flexible | 10/22/2021 | Aggregate |  | 3:37:00 PM | Clay | 3 | 113 | 138.8 | 137.5 | 138.1 |  | 08/11/2017 |  | MnROAD Low Volume Road | 1533
628-I-2017 | 628 | Inside | Flexible | 11/19/2021 | Aggregate |  | 12:31:00 PM | Clay | 1 | 113 | 127.3 | 150.9 | 139.4 |  | 08/11/2017 |  | MnROAD Low Volume Road | 1561 | 126844
628-I-2017 | 628 | Inside | Flexible | 11/19/2021 | Aggregate |  | 12:35:00 PM | Clay | 2 | 113 | 110.1 | 171.9 | 141.3 |  | 08/11/2017 |  | MnROAD Low Volume Road | 1561 | 126844
628-I-2017 | 628 | Inside | Flexible | 11/19/2021 | Aggregate |  | 12:47:00 PM | Clay | 3 | 113 | 121.6 | 163 | 142.6 |  | 08/11/2017 |  | MnROAD Low Volume Road | 1561 | 126844
628-O-2017 | 628 | Outside | Flexible | 11/19/2021 | Aggregate |  | 12:56:00 PM | Clay | 1 | 113 | 99.9 | 142.6 | 121 |  | 08/11/2017 |  | MnROAD Low Volume Road | 1561
628-O-2017 | 628 | Outside | Flexible | 11/19/2021 | Aggregate |  | 1:01:00 PM | Clay | 2 | 113 | 124.1 | 145.1 | 134.3 |  | 08/11/2017 |  | MnROAD Low Volume Road | 1561
628-O-2017 | 628 | Outside | Flexible | 11/19/2021 | Aggregate |  | 1:05:00 PM | Clay | 3 | 113 | 108.9 | 139.4 | 124.1 |  | 08/11/2017 |  | MnROAD Low Volume Road | 1561
628-I-2017 | 628 | Inside | Flexible | 11/03/2017 | Aggregate |  | 1:49:00 PM | Clay | 3 | 107 | 91.7 | 123.5 | 107.6 |  | 08/11/2017 |  | MnROAD Low Volume Road | 84 | 3070
628-O-2017 | 628 | Outside | Flexible | 11/03/2017 | Aggregate |  | 2:01:00 PM | Clay | 1 | 104.5 | 66.2 | 73.2 | 69.4 |  | 08/11/2017 |  | MnROAD Low Volume Road | 84
628-O-2017 | 628 | Outside | Flexible | 11/03/2017 | Aggregate |  | 2:08:00 PM | Clay | 2 | 80.1 | 62.4 | 72.6 | 67.5 |  | 08/11/2017 |  | MnROAD Low Volume Road | 84
628-O-2017 | 628 | Outside | Flexible | 11/03/2017 | Aggregate |  | 2:14:00 PM | Clay | 3 | 133.7 | 70 | 73.2 | 71.3 |  | 08/11/2017 |  | MnROAD Low Volume Road | 84
628-I-2017 | 628 | Inside | Flexible | 11/30/2017 | Aggregate |  | 9:13:00 AM | Clay | 1 | 102.5 | 85.3 | 139.4 | 112.7 |  | 08/11/2017 |  | MnROAD Low Volume Road | 111 | 6244
628-I-2017 | 628 | Inside | Flexible | 11/30/2017 | Aggregate |  | 9:13:00 AM | Clay | 2 | 104.7 | 94.9 | 119 | 106.9 |  | 08/11/2017 |  | MnROAD Low Volume Road | 111 | 6244
628-I-2017 | 628 | Inside | Flexible | 11/30/2017 | Aggregate |  | 9:13:00 AM | Clay | 3 | 113.6 | 103.1 | 112 | 107.6 |  | 08/11/2017 |  | MnROAD Low Volume Road | 111 | 6244
628-O-2017 | 628 | Outside | Flexible | 11/30/2017 | Aggregate |  | 9:50:00 AM | Clay | 1 | 104.7 | 71.9 | 81.5 | 76.4 |  | 08/11/2017 |  | MnROAD Low Volume Road | 111
628-O-2017 | 628 | Outside | Flexible | 11/30/2017 | Aggregate |  | 9:56:00 AM | Clay | 2 | 131.5 | 71.9 | 78.9 | 75.8 |  | 08/11/2017 |  | MnROAD Low Volume Road | 111
628-O-2017 | 628 | Outside | Flexible | 11/30/2017 | Aggregate |  | 10:02:00 AM | Clay | 3 | 107 | 68.8 | 78.3 | 73.2 |  | 08/11/2017 |  | MnROAD Low Volume Road | 111
628-I-2017 | 628 | Inside | Flexible | 06/14/2018 | Aggregate |  | 7:55:00 AM | Clay | 1 | 105.9 | 110.1 | 123.5 | 117.1 |  | 08/11/2017 |  | MnROAD Low Volume Road | 307 | 26990
628-I-2017 | 628 | Inside | Flexible | 06/14/2018 | Aggregate |  | 7:55:00 AM | Clay | 2 | 105.9 | 105.7 | 143.2 | 124.8 |  | 08/11/2017 |  | MnROAD Low Volume Road | 307 | 26990
628-I-2017 | 628 | Inside | Flexible | 06/14/2018 | Aggregate |  | 7:55:00 AM | Clay | 3 | 106 | 105.7 | 135 | 120.3 |  | 08/11/2017 |  | MnROAD Low Volume Road | 307 | 26990
628-O-2017 | 628 | Outside | Flexible | 06/14/2018 | Aggregate |  | 8:22:00 AM | Clay | 1 | 108.9 | 138.1 | 133 | 135.6 |  | 08/11/2017 |  | MnROAD Low Volume Road | 307
628-I-2017 | 628 | Inside | Flexible | 06/21/2018 | Aggregate |  | 9:12:00 AM | Clay | 1 | 113 | 117.1 | 111.4 | 113.9 |  | 08/11/2017 |  | MnROAD Low Volume Road | 314 | 27447
628-I-2017 | 628 | Inside | Flexible | 06/21/2018 | Aggregate |  | 9:39:00 AM | Clay | 2 | 113 | 115.2 | 120.3 | 117.8 |  | 08/11/2017 |  | MnROAD Low Volume Road | 314 | 27447
628-O-2017 | 628 | Outside | Flexible | 06/21/2018 | Aggregate |  | 8:42:00 AM | Clay | 1 | 113 | 114.6 | 141.3 | 128 |  | 08/11/2017 |  | MnROAD Low Volume Road | 314
628-O-2017 | 628 | Outside | Flexible | 06/21/2018 | Aggregate |  | 8:59:00 AM | Clay | 2 | 113 | 133 | 133.7 | 133 |  | 08/11/2017 |  | MnROAD Low Volume Road | 314
628-I-2017 | 628 | Inside | Flexible | 07/09/2018 | Aggregate |  | 2:43:00 AM | Clay | 1 | 112.9 | 111.4 | 124.1 | 117.8 |  | 08/11/2017 |  | MnROAD Low Volume Road | 332 | 27447
628-I-2017 | 628 | Inside | Flexible | 07/09/2018 | Aggregate |  | 2:49:00 AM | Clay | 2 | 112.9 | 117.1 | 120.3 | 119 |  | 08/11/2017 |  | MnROAD Low Volume Road | 332 | 27447
628-I-2017 | 628 | Inside | Flexible | 07/09/2018 | Aggregate |  | 2:56:00 AM | Clay | 3 | 112.9 | 113.3 | 122.2 | 117.8 |  | 08/11/2017 |  | MnROAD Low Volume Road | 332 | 27447
628-O-2017 | 628 | Outside | Flexible | 07/09/2018 | Aggregate |  | 3:06:00 AM | Clay | 1 | 132.7 | 101.2 | 110.8 | 105.7 |  | 08/11/2017 |  | MnROAD Low Volume Road | 332
628-O-2017 | 628 | Outside | Flexible | 07/09/2018 | Aggregate |  | 3:12:00 AM | Clay | 2 | 107.4 | 96.8 | 106.3 | 101.9 |  | 08/11/2017 |  | MnROAD Low Volume Road | 332
628-O-2017 | 628 | Outside | Flexible | 07/09/2018 | Aggregate |  | 3:18:00 AM | Clay | 3 | 212.7 | 122.2 | 130.5 | 126 |  | 08/11/2017 |  | MnROAD Low Volume Road | 332
628-I-2017 | 628 | Inside | Flexible | 07/26/2018 | Aggregate |  | 10:59:00 AM | Clay | 1 | 113 | 127.3 | 114.6 | 121 |  | 08/11/2017 |  | MnROAD Low Volume Road | 349 | 28599
628-I-2017 | 628 | Inside | Flexible | 07/26/2018 | Aggregate |  | 11:05:00 AM | Clay | 2 | 113 | 122.2 | 112 | 117.1 |  | 08/11/2017 |  | MnROAD Low Volume Road | 349 | 28599
628-I-2017 | 628 | Inside | Flexible | 07/26/2018 | Aggregate |  | 11:12:00 AM | Clay | 3 | 113 | 125.4 | 115.2 | 120.3 |  | 08/11/2017 |  | MnROAD Low Volume Road | 349 | 28599
628-O-2017 | 628 | Outside | Flexible | 07/26/2018 | Aggregate |  | 10:37:00 AM | Clay | 1 | 113 | 131.1 | 148.3 | 140 |  | 08/11/2017 |  | MnROAD Low Volume Road | 349
628-O-2017 | 628 | Outside | Flexible | 07/26/2018 | Aggregate |  | 10:48:00 AM | Clay | 2 | 113 | 142 | 147 | 144.5 |  | 08/11/2017 |  | MnROAD Low Volume Road | 349
628-O-2017 | 628 | Outside | Flexible | 07/26/2018 | Aggregate |  | 10:55:00 AM | Clay | 3 | 113 | 154.1 | 134.3 | 144.5 |  | 08/11/2017 |  | MnROAD Low Volume Road | 349
628-I-2017 | 628 | Inside | Flexible | 08/08/2018 | Aggregate |  | 10:28:00 AM | Clay | 1 | 113 | 126.7 | 110.1 | 118.4 |  | 08/11/2017 |  | MnROAD Low Volume Road | 362 | 29316
628-I-2017 | 628 | Inside | Flexible | 08/08/2018 | Aggregate |  | 10:34:00 AM | Clay | 2 | 113 | 120.3 | 109.5 | 115.2 |  | 08/11/2017 |  | MnROAD Low Volume Road | 362 | 29316
628-I-2017 | 628 | Inside | Flexible | 08/08/2018 | Aggregate |  | 10:54:00 AM | Clay | 3 | 113 | 125.4 | 103.8 | 114.6 |  | 08/11/2017 |  | MnROAD Low Volume Road | 362 | 29316
628-O-2017 | 628 | Outside | Flexible | 08/08/2018 | Aggregate |  | 12:21:00 PM | Clay | 2 | 113 | 116.5 | 129.9 | 122.9 |  | 08/11/2017 |  | MnROAD Low Volume Road | 362
628-O-2017 | 628 | Outside | Flexible | 08/08/2018 | Aggregate |  | 12:15:00 PM | Clay | 3 | 113 | 154.7 | 131.8 | 143.2 |  | 08/11/2017 |  | MnROAD Low Volume Road | 362
628-I-2017 | 628 | Inside | Flexible | 08/22/2018 | Aggregate |  | 7:33:00 AM | Clay | 1 | 113 | 113.3 | 121 | 117.1 |  | 08/11/2017 |  | MnROAD Low Volume Road | 376 | 30534
628-I-2017 | 628 | Inside | Flexible | 08/22/2018 | Aggregate |  | 7:39:00 AM | Clay | 2 | 113 | 119.7 | 99.3 | 109.5 |  | 08/11/2017 |  | MnROAD Low Volume Road | 376 | 30534
628-I-2017 | 628 | Inside | Flexible | 08/22/2018 | Aggregate |  | 7:45:00 AM | Clay | 3 | 113 | 115.9 | 111.4 | 113.9 |  | 08/11/2017 |  | MnROAD Low Volume Road | 376 | 30534
628-O-2017 | 628 | Outside | Flexible | 08/22/2018 | Aggregate |  | 7:15:00 AM | Clay | 1 | 113 | 131.8 | 142.6 | 136.9 |  | 08/11/2017 |  | MnROAD Low Volume Road | 376
628-O-2017 | 628 | Outside | Flexible | 08/22/2018 | Aggregate |  | 7:21:00 AM | Clay | 2 | 113 | 128.6 | 143.2 | 135.6 |  | 08/11/2017 |  | MnROAD Low Volume Road | 376
628-O-2017 | 628 | Outside | Flexible | 08/22/2018 | Aggregate |  | 7:27:00 AM | Clay | 3 | 113 | 138.8 | 145.1 | 142 |  | 08/11/2017 |  | MnROAD Low Volume Road | 376
628-I-2017 | 628 | Inside | Flexible | 11/01/2018 | Aggregate |  | 11:14:00 AM | Clay | 1 | 113 | 113.9 | 122.9 | 118.4 |  | 08/11/2017 |  | MnROAD Low Volume Road | 447 | 36648
628-I-2017 | 628 | Inside | Flexible | 11/01/2018 | Aggregate |  | 11:20:00 AM | Clay | 2 | 113 | 111.4 | 126 | 119 |  | 08/11/2017 |  | MnROAD Low Volume Road | 447 | 36648
628-I-2017 | 628 | Inside | Flexible | 11/01/2018 | Aggregate |  | 11:26:00 AM | Clay | 3 | 113 | 113.9 | 131.8 | 122.9 |  | 08/11/2017 |  | MnROAD Low Volume Road | 447 | 36648
628-O-2017 | 628 | Outside | Flexible | 11/01/2018 | Aggregate |  | 11:42:00 AM | Clay | 1 | 113 | 82.8 | 99.3 | 91 |  | 08/11/2017 |  | MnROAD Low Volume Road | 447
628-O-2017 | 628 | Outside | Flexible | 11/01/2018 | Aggregate |  | 11:47:00 AM | Clay | 2 | 113 | 82.1 | 103.1 | 92.3 |  | 08/11/2017 |  | MnROAD Low Volume Road | 447
628-O-2017 | 628 | Outside | Flexible | 11/01/2018 | Aggregate |  | 11:52:00 AM | Clay | 3 | 113 | 92.3 | 97.4 | 94.9 |  | 08/11/2017 |  | MnROAD Low Volume Road | 447
628-O-2017 | 628 | Outside | Flexible | 07/03/2019 | Aggregate |  | 7:10:00 AM | Clay | 1 | 113 | 106.3 | 142.6 | 124.1 |  | 08/11/2017 |  | MnROAD Low Volume Road | 691
628-O-2017 | 628 | Outside | Flexible | 09/24/2019 | Aggregate |  | 9:24:00 AM | Clay | 1 | 113 | 137.5 | 115.2 | 126.7 |  | 08/11/2017 |  | MnROAD Low Volume Road | 774
628-O-2017 | 628 | Outside | Flexible | 09/24/2019 | Aggregate |  | 9:34:00 AM | Clay | 2 | 113 | 129.2 | 119 | 124.1 |  | 08/11/2017 |  | MnROAD Low Volume Road | 774
628-O-2017 | 628 | Outside | Flexible | 09/24/2019 | Aggregate |  | 9:39:00 AM | Clay | 3 | 113 | 122.2 | 133.7 | 128 |  | 08/11/2017 |  | MnROAD Low Volume Road | 774
628-I-2017 | 628 | Inside | Flexible | 08/06/2020 | Aggregate |  | 1:54:00 PM | Clay | 1 | 113 | 127.3 | 138.8 | 133 |  | 08/11/2017 |  | MnROAD Low Volume Road | 1091 | 85065
628-I-2017 | 628 | Inside | Flexible | 08/06/2020 | Aggregate |  | 2:02:00 PM | Clay | 2 | 113 | 126.7 | 131.1 | 128.6 |  | 08/11/2017 |  | MnROAD Low Volume Road | 1091 | 85065
628-I-2017 | 628 | Inside | Flexible | 04/25/2022 | Aggregate |  | 12:46:00 PM | Clay | 1 | 113 | 135 | 184.6 | 159.8 |  | 08/11/2017 |  | MnROAD Low Volume Road | 1718 | 149755
628-I-2017 | 628 | Inside | Flexible | 04/25/2022 | Aggregate |  | 12:51:00 PM | Clay | 2 | 113 | 121.6 | 183.3 | 152.8 |  | 08/11/2017 |  | MnROAD Low Volume Road | 1718 | 149755
628-I-2017 | 628 | Inside | Flexible | 04/25/2022 | Aggregate |  | 12:56:00 PM | Clay | 3 | 113 | 121 | 180.8 | 150.9 |  | 08/11/2017 |  | MnROAD Low Volume Road | 1718 | 149755
628-O-2017 | 628 | Outside | Flexible | 04/25/2022 | Aggregate |  | 1:11:00 PM | Clay | 1 | 113 | 111.4 | 117.8 | 114.6 |  | 08/11/2017 |  | MnROAD Low Volume Road | 1718
628-O-2017 | 628 | Outside | Flexible | 04/25/2022 | Aggregate |  | 1:15:00 PM | Clay | 2 | 113 | 129.9 | 119 | 124.1 |  | 08/11/2017 |  | MnROAD Low Volume Road | 1718
628-I-2017 | 628 | Inside | Flexible | 11/02/2022 | Aggregate |  | 9:36:00 AM | Clay | 1 | 113 | 128.6 | 177.6 | 153.4 |  | 08/11/2017 |  | MnROAD Low Volume Road | 1909 | 152764
628-I-2017 | 628 | Inside | Flexible | 11/02/2022 | Aggregate |  | 9:40:00 AM | Clay | 2 | 113 | 131.1 | 175.7 | 153.4 |  | 08/11/2017 |  | MnROAD Low Volume Road | 1909 | 152764
628-I-2017 | 628 | Inside | Flexible | 11/02/2022 | Aggregate |  | 9:53:00 AM | Clay | 3 | 113 | 122.9 | 182.7 | 152.8 |  | 08/11/2017 |  | MnROAD Low Volume Road | 1909 | 152764
628-O-2017 | 628 | Outside | Flexible | 11/02/2022 | Aggregate |  | 10:55:00 AM | Clay | 1 | 113 | 103.1 | 133.7 | 118.4 |  | 08/11/2017 |  | MnROAD Low Volume Road | 1909
628-O-2017 | 628 | Outside | Flexible | 11/02/2022 | Aggregate |  | 11:00:00 AM | Clay | 2 | 113 | 106.3 | 136.9 | 121.6 |  | 08/11/2017 |  | MnROAD Low Volume Road | 1909
628-O-2017 | 628 | Outside | Flexible | 11/02/2022 | Aggregate |  | 11:05:00 AM | Clay | 3 | 113 | 105 | 127.3 | 116.5 |  | 08/11/2017 |  | MnROAD Low Volume Road | 1909
628-I-2017 | 628 | Inside | Flexible | 10/15/2020 | Aggregate |  | 1:51:00 PM | Clay | 2 | 113 | 124.1 | 114.6 | 119 |  | 08/11/2017 |  | MnROAD Low Volume Road | 1161 | 91513
628-I-2017 | 628 | Inside | Flexible | 10/15/2020 | Aggregate |  | 1:56:00 PM | Clay | 3 | 113 | 130.5 | 122.9 | 126.7 |  | 08/11/2017 |  | MnROAD Low Volume Road | 1161 | 91513
628-O-2017 | 628 | Outside | Flexible | 10/15/2020 | Aggregate |  | 9:34:00 AM | Clay | 1 | 113 | 147 | 138.8 | 142.6 |  | 08/11/2017 |  | MnROAD Low Volume Road | 1161
628-O-2017 | 628 | Outside | Flexible | 10/15/2020 | Aggregate |  | 9:38:00 AM | Clay | 2 | 113 | 128.6 | 150.9 | 139.4 |  | 08/11/2017 |  | MnROAD Low Volume Road | 1161
628-O-2017 | 628 | Outside | Flexible | 10/15/2020 | Aggregate |  | 9:43:00 AM | Clay | 3 | 113 | 140.7 | 136.9 | 138.8 |  | 08/11/2017 |  | MnROAD Low Volume Road | 1161
628-I-2017 | 628 | Inside | Flexible | 11/04/2020 | Aggregate |  | 11:06:00 AM | Clay | 1 | 113 | 124.1 | 126.7 | 125.4 |  | 08/11/2017 |  | MnROAD Low Volume Road | 1181 | 94616
628-I-2017 | 628 | Inside | Flexible | 11/04/2020 | Aggregate |  | 11:10:00 AM | Clay | 2 | 113 | 123.5 | 128.6 | 126 |  | 08/11/2017 |  | MnROAD Low Volume Road | 1181 | 94616
628-I-2017 | 628 | Inside | Flexible | 11/04/2020 | Aggregate |  | 11:14:00 AM | Clay | 3 | 113 | 128 | 128 | 128 |  | 08/11/2017 |  | MnROAD Low Volume Road | 1181 | 94616
628-O-2017 | 628 | Outside | Flexible | 11/04/2020 | Aggregate |  | 11:27:00 AM | Clay | 1 | 113 | 127.3 | 146.4 | 136.9 |  | 08/11/2017 |  | MnROAD Low Volume Road | 1181
628-O-2017 | 628 | Outside | Flexible | 11/04/2020 | Aggregate |  | 11:31:00 AM | Clay | 2 | 113 | 131.8 | 142 | 136.9 |  | 08/11/2017 |  | MnROAD Low Volume Road | 1181
628-O-2017 | 628 | Outside | Flexible | 11/04/2020 | Aggregate |  | 11:35:00 AM | Clay | 3 | 113 | 121.6 | 149.6 | 135.6 |  | 08/11/2017 |  | MnROAD Low Volume Road | 1181
628-I-2017 | 628 | Inside | Flexible | 04/16/2021 | Aggregate |  | 11:12:00 AM | Clay | 1 | 113 | 130.5 | 133.7 | 131.8 |  | 08/11/2017 |  | MnROAD Low Volume Road | 1344 | 99031
628-I-2017 | 628 | Inside | Flexible | 04/16/2021 | Aggregate |  | 11:16:00 AM | Clay | 2 | 113 | 117.8 | 181.4 | 149.6 |  | 08/11/2017 |  | MnROAD Low Volume Road | 1344 | 99031
628-I-2017 | 628 | Inside | Flexible | 04/16/2021 | Aggregate |  | 11:20:00 AM | Clay | 3 | 113 | 113.9 | 164.2 | 138.8 |  | 08/11/2017 |  | MnROAD Low Volume Road | 1344 | 99031
628-O-2017 | 628 | Outside | Flexible | 04/16/2021 | Aggregate |  | 11:34:00 AM | Clay | 1 | 113 | 151.5 | 147.7 | 149.6 |  | 08/11/2017 |  | MnROAD Low Volume Road | 1344
628-O-2017 | 628 | Outside | Flexible | 04/16/2021 | Aggregate |  | 11:38:00 AM | Clay | 2 | 113 | 128.6 | 143.2 | 135.6 |  | 08/11/2017 |  | MnROAD Low Volume Road | 1344
628-O-2017 | 628 | Outside | Flexible | 04/16/2021 | Aggregate |  | 11:42:00 AM | Clay | 3 | 113 | 94.9 | 118.4 | 106.3 |  | 08/11/2017 |  | MnROAD Low Volume Road | 1344
628-I-2017 | 628 | Inside | Flexible | 05/12/2021 | Aggregate |  | 1:25:00 PM | Clay | 1 | 113 | 116.5 | 152.1 | 134.3 |  | 08/11/2017 |  | MnROAD Low Volume Road | 1370 | 100382
628-I-2017 | 628 | Inside | Flexible | 05/12/2021 | Aggregate |  | 1:11:00 PM | Clay | 2 | 113 | 124.1 | 163.6 | 143.9 |  | 08/11/2017 |  | MnROAD Low Volume Road | 1370 | 100382
628-I-2017 | 628 | Inside | Flexible | 05/12/2021 | Aggregate |  | 1:29:00 PM | Clay | 3 | 113 | 116.5 | 160.4 | 138.1 |  | 08/11/2017 |  | MnROAD Low Volume Road | 1370 | 100382
628-O-2017 | 628 | Outside | Flexible | 05/12/2021 | Aggregate |  | 12:56:00 PM | Clay | 1 | 113 | 138.1 | 149 | 143.9 |  | 08/11/2017 |  | MnROAD Low Volume Road | 1370
628-O-2017 | 628 | Outside | Flexible | 05/12/2021 | Aggregate |  | 1:05:00 PM | Clay | 2 | 113 | 147 | 145.1 | 146.4 |  | 08/11/2017 |  | MnROAD Low Volume Road | 1370
628-O-2017 | 628 | Outside | Flexible | 05/12/2021 | Aggregate |  | 1:15:00 PM | Clay | 3 | 113 | 121 | 142.6 | 131.8 |  | 08/11/2017 |  | MnROAD Low Volume Road | 1370
628-I-2017 | 628 | Inside | Flexible | 07/02/2021 | Aggregate |  | 1:47:00 PM | Clay | 1 | 113 | 129.9 | 140.7 | 135.6 |  | 08/11/2017 |  | MnROAD Low Volume Road | 1421 | 106867
628-I-2017 | 628 | Inside | Flexible | 07/02/2021 | Aggregate |  | 1:51:00 PM | Clay | 2 | 113 | 123.5 | 157.2 | 140 |  | 08/11/2017 |  | MnROAD Low Volume Road | 1421 | 106867
628-I-2017 | 628 | Inside | Flexible | 07/02/2021 | Aggregate |  | 1:56:00 PM | Clay | 3 | 113 | 126 | 159.8 | 143.2 |  | 08/11/2017 |  | MnROAD Low Volume Road | 1421 | 106867
628-O-2017 | 628 | Outside | Flexible | 07/02/2021 | Aggregate |  | 2:02:00 PM | Clay | 1 | 113 | 119 | 175.1 | 147 |  | 08/11/2017 |  | MnROAD Low Volume Road | 1421
628-O-2017 | 628 | Outside | Flexible | 07/02/2021 | Aggregate |  | 2:06:00 PM | Clay | 2 | 113 | 110.1 | 149.6 | 129.9 |  | 08/11/2017 |  | MnROAD Low Volume Road | 1421
628-O-2017 | 628 | Outside | Flexible | 07/02/2021 | Aggregate |  | 2:11:00 PM | Clay | 3 | 113 | 110.8 | 152.1 | 131.8 |  | 08/11/2017 |  | MnROAD Low Volume Road | 1421
628-I-2017 | 628 | Inside | Flexible | 07/16/2021 | Aggregate |  | 10:07:00 AM | Clay | 1 | 113 | 127.3 | 185.9 | 156.6 |  | 08/11/2017 |  | MnROAD Low Volume Road | 1435 | 108746
628-I-2017 | 628 | Inside | Flexible | 07/16/2021 | Aggregate |  | 10:12:00 AM | Clay | 2 | 113 | 122.9 | 165.5 | 143.9 |  | 08/11/2017 |  | MnROAD Low Volume Road | 1435 | 108746
628-I-2017 | 628 | Inside | Flexible | 07/16/2021 | Aggregate |  | 10:17:00 AM | Clay | 3 | 113 | 121.6 | 170 | 145.8 |  | 08/11/2017 |  | MnROAD Low Volume Road | 1435 | 108746
628-O-2017 | 628 | Outside | Flexible | 07/16/2021 | Aggregate |  | 10:23:00 AM | Clay | 1 | 113 | 125.4 | 180.2 | 152.8 |  | 08/11/2017 |  | MnROAD Low Volume Road | 1435
628-O-2017 | 628 | Outside | Flexible | 07/16/2021 | Aggregate |  | 10:29:00 AM | Clay | 2 | 113 | 114.6 | 138.1 | 126 |  | 08/11/2017 |  | MnROAD Low Volume Road | 1435
628-O-2017 | 628 | Outside | Flexible | 07/16/2021 | Aggregate |  | 10:34:00 AM | Clay | 3 | 113 | 106.9 | 151.5 | 129.2 |  | 08/11/2017 |  | MnROAD Low Volume Road | 1435
628-I-2017 | 628 | Inside | Flexible | 08/03/2021 | Aggregate |  | 3:44:00 PM | Clay | 1 | 113 | 113.9 | 174.4 | 143.9 |  | 08/11/2017 |  | MnROAD Low Volume Road | 1453 | 111413
628-I-2017 | 628 | Inside | Flexible | 08/03/2021 | Aggregate |  | 3:50:00 PM | Clay | 2 | 113 | 121 | 185.2 | 153.4 |  | 08/11/2017 |  | MnROAD Low Volume Road | 1453 | 111413
628-I-2017 | 628 | Inside | Flexible | 08/03/2021 | Aggregate |  | 3:55:00 PM | Clay | 3 | 113 | 118.4 | 170.6 | 144.5 |  | 08/11/2017 |  | MnROAD Low Volume Road | 1453 | 111413
628-O-2017 | 628 | Outside | Flexible | 08/03/2021 | Aggregate |  | 4:01:00 PM | Clay | 1 | 113 | 87.8 | 147 | 117.8 |  | 08/11/2017 |  | MnROAD Low Volume Road | 1453
628-O-2017 | 628 | Outside | Flexible | 08/03/2021 | Aggregate |  | 4:16:00 PM | Clay | 3 | 113 | 91 | 144.5 | 117.8 |  | 08/11/2017 |  | MnROAD Low Volume Road | 1453
628-I-2017 | 628 | Inside | Flexible | 09/01/2021 | Aggregate |  | 9:37:00 AM | Clay | 1 | 113 | 124.8 | 147 | 136.2 |  | 08/11/2017 |  | MnROAD Low Volume Road | 1482 | 115393
628-I-2017 | 628 | Inside | Flexible | 09/01/2021 | Aggregate |  | 9:41:00 AM | Clay | 2 | 113 | 122.9 | 160.4 | 141.3 |  | 08/11/2017 |  | MnROAD Low Volume Road | 1482 | 115393
628-I-2017 | 628 | Inside | Flexible | 09/01/2021 | Aggregate |  | 9:45:00 AM | Clay | 3 | 113 | 119.7 | 177 | 148.3 |  | 08/11/2017 |  | MnROAD Low Volume Road | 1482 | 115393
628-O-2017 | 628 | Outside | Flexible | 09/01/2021 | Aggregate |  | 10:02:00 AM | Clay | 1 | 113 | 106.3 | 154.1 | 129.9 |  | 08/11/2017 |  | MnROAD Low Volume Road | 1482
628-O-2017 | 628 | Outside | Flexible | 09/01/2021 | Aggregate |  | 10:06:00 AM | Clay | 2 | 113 | 103.1 | 154.7 | 128.6 |  | 08/11/2017 |  | MnROAD Low Volume Road | 1482
628-O-2017 | 628 | Outside | Flexible | 09/01/2021 | Aggregate |  | 10:11:00 AM | Clay | 3 | 113 | 113.3 | 146.4 | 129.9 |  | 08/11/2017 |  | MnROAD Low Volume Road | 1482
628-I-2017 | 628 | Inside | Flexible | 10/07/2021 | Aggregate |  | 3:40:00 PM | Clay | 1 | 113 | 124.8 | 133.7 | 129.2 |  | 08/11/2017 |  | MnROAD Low Volume Road | 1518 | 121624
628-I-2017 | 628 | Inside | Flexible | 10/07/2021 | Aggregate |  | 3:44:00 PM | Clay | 2 | 113 | 131.8 | 143.2 | 137.5 |  | 08/11/2017 |  | MnROAD Low Volume Road | 1518 | 121624
628-I-2017 | 628 | Inside | Flexible | 10/07/2021 | Aggregate |  | 3:48:00 PM | Clay | 3 | 113 | 126 | 131.1 | 128.6 |  | 08/11/2017 |  | MnROAD Low Volume Road | 1518 | 121624
628-O-2017 | 628 | Outside | Flexible | 10/07/2021 | Aggregate |  | 3:59:00 PM | Clay | 1 | 113 | 111.4 | 140.7 | 126 |  | 08/11/2017 |  | MnROAD Low Volume Road | 1518
628-O-2017 | 628 | Outside | Flexible | 10/07/2021 | Aggregate |  | 4:03:00 PM | Clay | 2 | 113 | 147 | 150.9 | 149 |  | 08/11/2017 |  | MnROAD Low Volume Road | 1518
628-O-2017 | 628 | Outside | Flexible | 10/07/2021 | Aggregate |  | 4:07:00 PM | Clay | 3 | 113 | 141.3 | 157.9 | 149.6 |  | 08/11/2017 |  | MnROAD Low Volume Road | 1518
628-I-2017 | 628 | Inside | Flexible | 10/22/2021 | Aggregate |  | 3:11:00 PM | Clay | 1 | 113 | 128.6 | 138.8 | 133.7 |  | 08/11/2017 |  | MnROAD Low Volume Road | 1533 | 124011
728-O-2017 | 728 | Outside | Flexible | 10/07/2021 | Aggregate |  | 4:03:00 PM | Clay | 2 | 136 | 123.5 | 142 | 132.4 |  | 08/11/2017 |  | MnROAD Low Volume Road | 1518
728-O-2017 | 728 | Outside | Flexible | 10/07/2021 | Aggregate |  | 4:07:00 PM | Clay | 3 | 136 | 123.5 | 145.1 | 134.3 |  | 08/11/2017 |  | MnROAD Low Volume Road | 1518
728-I-2017 | 728 | Inside | Flexible | 10/22/2021 | Aggregate |  | 3:11:00 PM | Clay | 1 | 136 | 103.1 | 217.7 | 160.4 |  | 08/11/2017 |  | MnROAD Low Volume Road | 1533 | 124011
728-I-2017 | 728 | Inside | Flexible | 10/22/2021 | Aggregate |  | 3:15:00 PM | Clay | 2 | 136 | 103.8 | 236.8 | 170.6 |  | 08/11/2017 |  | MnROAD Low Volume Road | 1533 | 124011
728-I-2017 | 728 | Inside | Flexible | 10/22/2021 | Aggregate |  | 3:20:00 PM | Clay | 3 | 136 | 106.3 | 241.3 | 173.8 |  | 08/11/2017 |  | MnROAD Low Volume Road | 1533 | 124011
728-O-2017 | 728 | Outside | Flexible | 10/22/2021 | Aggregate |  | 3:28:00 PM | Clay | 1 | 136 | 105.7 | 131.8 | 119 |  | 08/11/2017 |  | MnROAD Low Volume Road | 1533
728-O-2017 | 728 | Outside | Flexible | 10/22/2021 | Aggregate |  | 3:33:00 PM | Clay | 2 | 136 | 101.9 | 132.4 | 117.1 |  | 08/11/2017 |  | MnROAD Low Volume Road | 1533
728-O-2017 | 728 | Outside | Flexible | 10/22/2021 | Aggregate |  | 3:37:00 PM | Clay | 3 | 136 | 101.2 | 120.3 | 110.8 |  | 08/11/2017 |  | MnROAD Low Volume Road | 1533
728-I-2017 | 728 | Inside | Flexible | 11/19/2021 | Aggregate |  | 12:31:00 PM | Clay | 1 | 136 | 117.1 | 236.2 | 176.3 |  | 08/11/2017 |  | MnROAD Low Volume Road | 1561 | 126844
728-I-2017 | 728 | Inside | Flexible | 11/19/2021 | Aggregate |  | 12:35:00 PM | Clay | 2 | 136 | 117.1 | 232.4 | 175.1 |  | 08/11/2017 |  | MnROAD Low Volume Road | 1561 | 126844
728-I-2017 | 728 | Inside | Flexible | 11/19/2021 | Aggregate |  | 12:47:00 PM | Clay | 3 | 136 | 115.2 | 236.8 | 176.3 |  | 08/11/2017 |  | MnROAD Low Volume Road | 1561 | 126844
728-O-2017 | 728 | Outside | Flexible | 11/19/2021 | Aggregate |  | 12:56:00 PM | Clay | 1 | 136 | 128.6 | 104.4 | 116.5 |  | 08/11/2017 |  | MnROAD Low Volume Road | 1561
728-O-2017 | 728 | Outside | Flexible | 11/19/2021 | Aggregate |  | 1:01:00 PM | Clay | 2 | 136 | 122.9 | 112 | 117.8 |  | 08/11/2017 |  | MnROAD Low Volume Road | 1561
728-O-2017 | 728 | Outside | Flexible | 11/19/2021 | Aggregate |  | 1:05:00 PM | Clay | 3 | 136 | 132.4 | 106.3 | 119 |  | 08/11/2017 |  | MnROAD Low Volume Road | 1561
728-I-2017 | 728 | Inside | Flexible | 04/25/2022 | Aggregate |  | 12:46:00 PM | Clay | 1 | 136 | 125.4 | 198.6 | 162.3 |  | 08/11/2017 |  | MnROAD Low Volume Road | 1718 | 149755
728-I-2017 | 728 | Inside | Flexible | 04/25/2022 | Aggregate |  | 12:51:00 PM | Clay | 2 | 136 | 121.6 | 191 | 156.6 |  | 08/11/2017 |  | MnROAD Low Volume Road | 1718 | 149755
728-I-2017 | 728 | Inside | Flexible | 04/25/2022 | Aggregate |  | 12:56:00 PM | Clay | 3 | 136 | 122.9 | 192.9 | 157.9 |  | 08/11/2017 |  | MnROAD Low Volume Road | 1718 | 149755
728-O-2017 | 728 | Outside | Flexible | 04/25/2022 | Aggregate |  | 1:11:00 PM | Clay | 1 | 136 | 87.2 | 106.3 | 96.8 |  | 08/11/2017 |  | MnROAD Low Volume Road | 1718
728-O-2017 | 728 | Outside | Flexible | 04/25/2022 | Aggregate |  | 1:15:00 PM | Clay | 2 | 136 | 92.3 | 113.3 | 102.5 |  | 08/11/2017 |  | MnROAD Low Volume Road | 1718
728-I-2017 | 728 | Inside | Flexible | 11/02/2022 | Aggregate |  | 9:36:00 AM | Clay | 1 | 136 | 119 | 174.4 | 146.4 |  | 08/11/2017 |  | MnROAD Low Volume Road | 1909 | 152764
728-I-2017 | 728 | Inside | Flexible | 11/02/2022 | Aggregate |  | 9:40:00 AM | Clay | 2 | 136 | 117.1 | 170.6 | 143.9 |  | 08/11/2017 |  | MnROAD Low Volume Road | 1909 | 152764
728-I-2017 | 728 | Inside | Flexible | 11/02/2022 | Aggregate |  | 9:52:00 AM | Clay | 3 | 136 | 117.1 | 176.3 | 146.4 |  | 08/11/2017 |  | MnROAD Low Volume Road | 1909 | 152764
728-O-2017 | 728 | Outside | Flexible | 11/02/2022 | Aggregate |  | 10:55:00 AM | Clay | 1 | 136 | 111.4 | 124.8 | 118.4 |  | 08/11/2017 |  | MnROAD Low Volume Road | 1909
728-O-2017 | 728 | Outside | Flexible | 11/02/2022 | Aggregate |  | 11:00:00 AM | Clay | 2 | 136 | 117.8 | 131.1 | 124.8 |  | 08/11/2017 |  | MnROAD Low Volume Road | 1909
728-O-2017 | 728 | Outside | Flexible | 11/02/2022 | Aggregate |  | 11:05:00 AM | Clay | 3 | 136 | 117.8 | 130.5 | 124.1 |  | 08/11/2017 |  | MnROAD Low Volume Road | 1909
728-O-2017 | 728 | Outside | Flexible | 08/27/2020 | Aggregate |  | 2:10:00 PM | Clay | 3 | 136 | 108.2 | 119 | 113.3 |  | 08/11/2017 |  | MnROAD Low Volume Road | 1112
728-I-2017 | 728 | Inside | Flexible | 10/15/2020 | Aggregate |  | 1:46:00 PM | Clay | 1 | 136 | 100.6 | 198 | 149 |  | 08/11/2017 |  | MnROAD Low Volume Road | 1161 | 91513
728-I-2017 | 728 | Inside | Flexible | 10/15/2020 | Aggregate |  | 1:51:00 PM | Clay | 2 | 136 | 103.1 | 164.2 | 133.7 |  | 08/11/2017 |  | MnROAD Low Volume Road | 1161 | 91513
728-I-2017 | 728 | Inside | Flexible | 10/15/2020 | Aggregate |  | 1:56:00 PM | Clay | 3 | 136 | 108.2 | 195.4 | 151.5 |  | 08/11/2017 |  | MnROAD Low Volume Road | 1161 | 91513
728-O-2017 | 728 | Outside | Flexible | 10/15/2020 | Aggregate |  | 9:34:00 AM | Clay | 1 | 136 | 106.3 | 120.3 | 113.3 |  | 08/11/2017 |  | MnROAD Low Volume Road | 1161
728-O-2017 | 728 | Outside | Flexible | 10/15/2020 | Aggregate |  | 9:38:00 AM | Clay | 2 | 136 | 103.8 | 121.6 | 112.7 |  | 08/11/2017 |  | MnROAD Low Volume Road | 1161
728-O-2017 | 728 | Outside | Flexible | 10/15/2020 | Aggregate |  | 9:43:00 AM | Clay | 3 | 136 | 99.9 | 122.9 | 111.4 |  | 08/11/2017 |  | MnROAD Low Volume Road | 1161
728-I-2017 | 728 | Inside | Flexible | 11/04/2020 | Aggregate |  | 11:06:00 AM | Clay | 1 | 136 | 97.4 | 213.3 | 155.3 |  | 08/11/2017 |  | MnROAD Low Volume Road | 1181 | 94616
728-I-2017 | 728 | Inside | Flexible | 11/04/2020 | Aggregate |  | 11:10:00 AM | Clay | 2 | 136 | 103.8 | 221.5 | 162.3 |  | 08/11/2017 |  | MnROAD Low Volume Road | 1181 | 94616
728-I-2017 | 728 | Inside | Flexible | 11/04/2020 | Aggregate |  | 11:14:00 AM | Clay | 3 | 136 | 97.4 | 193.5 | 145.1 |  | 08/11/2017 |  | MnROAD Low Volume Road | 1181 | 94616
728-O-2017 | 728 | Outside | Flexible | 11/04/2020 | Aggregate |  | 11:27:00 AM | Clay | 1 | 136 | 107.6 | 113.9 | 110.8 |  | 08/11/2017 |  | MnROAD Low Volume Road | 1181
728-O-2017 | 728 | Outside | Flexible | 11/04/2020 | Aggregate |  | 11:31:00 AM | Clay | 2 | 136 | 106.3 | 115.9 | 111.4 |  | 08/11/2017 |  | MnROAD Low Volume Road | 1181
728-O-2017 | 728 | Outside | Flexible | 11/04/2020 | Aggregate |  | 11:35:00 AM | Clay | 3 | 136 | 117.8 | 110.8 | 113.9 |  | 08/11/2017 |  | MnROAD Low Volume Road | 1181
728-I-2017 | 728 | Inside | Flexible | 04/16/2021 | Aggregate |  | 11:12:00 AM | Clay | 1 | 136 | 99.9 | 201.8 | 150.9 |  | 08/11/2017 |  | MnROAD Low Volume Road | 1344 | 99031
728-I-2017 | 728 | Inside | Flexible | 04/16/2021 | Aggregate |  | 11:16:00 AM | Clay | 2 | 136 | 128 | 224.1 | 175.7 |  | 08/11/2017 |  | MnROAD Low Volume Road | 1344 | 99031
728-I-2017 | 728 | Inside | Flexible | 04/16/2021 | Aggregate |  | 11:20:00 AM | Clay | 3 | 136 | 119 | 215.8 | 167.4 |  | 08/11/2017 |  | MnROAD Low Volume Road | 1344 | 99031
728-O-2017 | 728 | Outside | Flexible | 04/16/2021 | Aggregate |  | 11:34:00 AM | Clay | 1 | 136 | 127.3 | 133.7 | 130.5 |  | 08/11/2017 |  | MnROAD Low Volume Road | 1344
728-O-2017 | 728 | Outside | Flexible | 04/16/2021 | Aggregate |  | 11:38:00 AM | Clay | 2 | 136 | 122.9 | 129.9 | 126 |  | 08/11/2017 |  | MnROAD Low Volume Road | 1344
728-O-2017 | 728 | Outside | Flexible | 04/16/2021 | Aggregate |  | 11:42:00 AM | Clay | 3 | 136 | 132.4 | 141.3 | 136.9 |  | 08/11/2017 |  | MnROAD Low Volume Road | 1344
728-I-2017 | 728 | Inside | Flexible | 05/12/2021 | Aggregate |  | 1:25:00 PM | Clay | 1 | 136 | 117.8 | 209.4 | 163.6 |  | 08/11/2017 |  | MnROAD Low Volume Road | 1370 | 100382
728-I-2017 | 728 | Inside | Flexible | 05/12/2021 | Aggregate |  | 1:11:00 PM | Clay | 2 | 136 | 118.4 | 239.4 | 178.9 |  | 08/11/2017 |  | MnROAD Low Volume Road | 1370 | 100382
728-I-2017 | 728 | Inside | Flexible | 05/12/2021 | Aggregate |  | 1:29:00 PM | Clay | 3 | 136 | 119 | 223.4 | 171.2 |  | 08/11/2017 |  | MnROAD Low Volume Road | 1370 | 100382
728-O-2017 | 728 | Outside | Flexible | 05/12/2021 | Aggregate |  | 12:56:00 PM | Clay | 1 | 136 | 110.8 | 119.7 | 115.2 |  | 08/11/2017 |  | MnROAD Low Volume Road | 1370
728-O-2017 | 728 | Outside | Flexible | 05/12/2021 | Aggregate |  | 1:05:00 PM | Clay | 2 | 136 | 111.4 | 129.9 | 121 |  | 08/11/2017 |  | MnROAD Low Volume Road | 1370
728-O-2017 | 728 | Outside | Flexible | 05/12/2021 | Aggregate |  | 1:15:00 PM | Clay | 3 | 136 | 108.2 | 122.2 | 115.2 |  | 08/11/2017 |  | MnROAD Low Volume Road | 1370
728-I-2017 | 728 | Inside | Flexible | 07/02/2021 | Aggregate |  | 1:47:00 PM | Clay | 1 | 136 | 104.4 | 216.4 | 160.4 |  | 08/11/2017 |  | MnROAD Low Volume Road | 1421 | 106867
728-I-2017 | 728 | Inside | Flexible | 07/02/2021 | Aggregate |  | 1:51:00 PM | Clay | 2 | 136 | 109.5 | 255.3 | 182.1 |  | 08/11/2017 |  | MnROAD Low Volume Road | 1421 | 106867
728-I-2017 | 728 | Inside | Flexible | 07/02/2021 | Aggregate |  | 1:56:00 PM | Clay | 3 | 136 | 98.7 | 194.8 | 146.4 |  | 08/11/2017 |  | MnROAD Low Volume Road | 1421 | 106867
728-O-2017 | 728 | Outside | Flexible | 07/02/2021 | Aggregate |  | 2:02:00 PM | Clay | 1 | 136 | 109.5 | 129.9 | 119.7 |  | 08/11/2017 |  | MnROAD Low Volume Road | 1421
728-O-2017 | 728 | Outside | Flexible | 07/02/2021 | Aggregate |  | 2:06:00 PM | Clay | 2 | 136 | 102.5 | 126 | 113.9 |  | 08/11/2017 |  | MnROAD Low Volume Road | 1421
728-O-2017 | 728 | Outside | Flexible | 07/02/2021 | Aggregate |  | 2:11:00 PM | Clay | 3 | 136 | 104.4 | 125.4 | 115.2 |  | 08/11/2017 |  | MnROAD Low Volume Road | 1421
728-I-2017 | 728 | Inside | Flexible | 07/16/2021 | Aggregate |  | 10:07:00 AM | Clay | 1 | 136 | 116.5 | 278.2 | 197.3 |  | 08/11/2017 |  | MnROAD Low Volume Road | 1435 | 108746
728-I-2017 | 728 | Inside | Flexible | 07/16/2021 | Aggregate |  | 10:12:00 AM | Clay | 2 | 136 | 116.5 | 273.1 | 194.8 |  | 08/11/2017 |  | MnROAD Low Volume Road | 1435 | 108746
728-I-2017 | 728 | Inside | Flexible | 07/16/2021 | Aggregate |  | 10:17:00 AM | Clay | 3 | 136 | 113.3 | 255.3 | 184 |  | 08/11/2017 |  | MnROAD Low Volume Road | 1435 | 108746
728-O-2017 | 728 | Outside | Flexible | 07/16/2021 | Aggregate |  | 10:23:00 AM | Clay | 1 | 136 | 135 | 122.2 | 128.6 |  | 08/11/2017 |  | MnROAD Low Volume Road | 1435
728-O-2017 | 728 | Outside | Flexible | 07/16/2021 | Aggregate |  | 10:29:00 AM | Clay | 2 | 136 | 106.3 | 121.6 | 113.9 |  | 08/11/2017 |  | MnROAD Low Volume Road | 1435
728-O-2017 | 728 | Outside | Flexible | 07/16/2021 | Aggregate |  | 10:34:00 AM | Clay | 3 | 136 | 101.9 | 121 | 111.4 |  | 08/11/2017 |  | MnROAD Low Volume Road | 1435
728-I-2017 | 728 | Inside | Flexible | 08/03/2021 | Aggregate |  | 3:44:00 PM | Clay | 1 | 136 | 124.1 | 259.7 | 192.2 |  | 08/11/2017 |  | MnROAD Low Volume Road | 1453 | 111413
728-I-2017 | 728 | Inside | Flexible | 08/03/2021 | Aggregate |  | 3:50:00 PM | Clay | 2 | 136 | 126 | 273.7 | 199.9 |  | 08/11/2017 |  | MnROAD Low Volume Road | 1453 | 111413
728-I-2017 | 728 | Inside | Flexible | 08/03/2021 | Aggregate |  | 3:55:00 PM | Clay | 3 | 136 | 129.2 | 244.4 | 187.2 |  | 08/11/2017 |  | MnROAD Low Volume Road | 1453 | 111413
728-O-2017 | 728 | Outside | Flexible | 08/03/2021 | Aggregate |  | 4:01:00 PM | Clay | 1 | 136 | 131.1 | 110.8 | 121 |  | 08/11/2017 |  | MnROAD Low Volume Road | 1453
728-O-2017 | 728 | Outside | Flexible | 08/03/2021 | Aggregate |  | 4:16:00 PM | Clay | 3 | 136 | 128 | 108.9 | 118.4 |  | 08/11/2017 |  | MnROAD Low Volume Road | 1453
728-I-2017 | 728 | Inside | Flexible | 09/01/2021 | Aggregate |  | 9:37:00 AM | Clay | 1 | 136 | 103.8 | 241.3 | 172.5 |  | 08/11/2017 |  | MnROAD Low Volume Road | 1482 | 115393
728-I-2017 | 728 | Inside | Flexible | 09/01/2021 | Aggregate |  | 9:41:00 AM | Clay | 2 | 136 | 108.9 | 236.8 | 172.5 |  | 08/11/2017 |  | MnROAD Low Volume Road | 1482 | 115393
728-I-2017 | 728 | Inside | Flexible | 09/01/2021 | Aggregate |  | 9:45:00 AM | Clay | 3 | 136 | 108.9 | 236.8 | 172.5 |  | 08/11/2017 |  | MnROAD Low Volume Road | 1482 | 115393
728-O-2017 | 728 | Outside | Flexible | 09/01/2021 | Aggregate |  | 10:02:00 AM | Clay | 1 | 136 | 109.5 | 117.8 | 113.3 |  | 08/11/2017 |  | MnROAD Low Volume Road | 1482
728-O-2017 | 728 | Outside | Flexible | 09/01/2021 | Aggregate |  | 10:06:00 AM | Clay | 2 | 136 | 108.2 | 118.4 | 113.3 |  | 08/11/2017 |  | MnROAD Low Volume Road | 1482
728-O-2017 | 728 | Outside | Flexible | 09/01/2021 | Aggregate |  | 10:11:00 AM | Clay | 3 | 136 | 112.7 | 117.1 | 114.6 |  | 08/11/2017 |  | MnROAD Low Volume Road | 1482
728-I-2017 | 728 | Inside | Flexible | 10/07/2021 | Aggregate |  | 3:40:00 PM | Clay | 1 | 136 | 101.9 | 199.9 | 150.9 |  | 08/11/2017 |  | MnROAD Low Volume Road | 1518 | 121624
728-I-2017 | 728 | Inside | Flexible | 10/07/2021 | Aggregate |  | 3:44:00 PM | Clay | 2 | 136 | 108.9 | 213.9 | 161.1 |  | 08/11/2017 |  | MnROAD Low Volume Road | 1518 | 121624
728-I-2017 | 728 | Inside | Flexible | 10/07/2021 | Aggregate |  | 3:48:00 PM | Clay | 3 | 136 | 98 | 195.4 | 146.4 |  | 08/11/2017 |  | MnROAD Low Volume Road | 1518 | 121624
728-O-2017 | 728 | Outside | Flexible | 10/07/2021 | Aggregate |  | 3:59:00 PM | Clay | 1 | 136 | 117.8 | 153.4 | 135.6 |  | 08/11/2017 |  | MnROAD Low Volume Road | 1518
728-O-2017 | 728 | Outside | Flexible | 08/08/2018 | Aggregate |  | 12:21:00 PM | Clay | 2 | 131 | 99.9 | 129.2 | 114.6 |  | 08/11/2017 |  | MnROAD Low Volume Road | 362
728-O-2017 | 728 | Outside | Flexible | 08/08/2018 | Aggregate |  | 12:15:00 PM | Clay | 3 | 131 | 89.8 | 119 | 104.4 |  | 08/11/2017 |  | MnROAD Low Volume Road | 362
728-I-2017 | 728 | Inside | Flexible | 08/22/2018 | Aggregate |  | 7:33:00 AM | Clay | 1 | 131 | 102.5 | 208.2 | 155.3 |  | 08/11/2017 |  | MnROAD Low Volume Road | 376 | 30534
728-I-2017 | 728 | Inside | Flexible | 08/22/2018 | Aggregate |  | 7:39:00 AM | Clay | 2 | 131 | 98 | 199.9 | 149 |  | 08/11/2017 |  | MnROAD Low Volume Road | 376 | 30534
728-I-2017 | 728 | Inside | Flexible | 08/22/2018 | Aggregate |  | 7:45:00 AM | Clay | 3 | 131 | 101.2 | 209.4 | 155.3 |  | 08/11/2017 |  | MnROAD Low Volume Road | 376 | 30534
728-O-2017 | 728 | Outside | Flexible | 08/22/2018 | Aggregate |  | 7:15:00 AM | Clay | 1 | 131 | 96.8 | 142 | 119.7 |  | 08/11/2017 |  | MnROAD Low Volume Road | 376
728-O-2017 | 728 | Outside | Flexible | 08/22/2018 | Aggregate |  | 7:21:00 AM | Clay | 2 | 131 | 103.8 | 132.4 | 117.8 |  | 08/11/2017 |  | MnROAD Low Volume Road | 376
728-O-2017 | 728 | Outside | Flexible | 08/22/2018 | Aggregate |  | 7:27:00 AM | Clay | 3 | 131 | 102.5 | 126 | 113.9 |  | 08/11/2017 |  | MnROAD Low Volume Road | 376
728-I-2017 | 728 | Inside | Flexible | 11/01/2018 | Aggregate |  | 11:14:00 AM | Clay | 1 | 131 | 126.7 | 233.6 | 180.2 |  | 08/11/2017 |  | MnROAD Low Volume Road | 447 | 36648
728-I-2017 | 728 | Inside | Flexible | 11/01/2018 | Aggregate |  | 11:20:00 AM | Clay | 2 | 131 | 115.9 | 224.1 | 170 |  | 08/11/2017 |  | MnROAD Low Volume Road | 447 | 36648
728-I-2017 | 728 | Inside | Flexible | 11/01/2018 | Aggregate |  | 11:26:00 AM | Clay | 3 | 131 | 124.1 | 243.8 | 184 |  | 08/11/2017 |  | MnROAD Low Volume Road | 447 | 36648
728-O-2017 | 728 | Outside | Flexible | 11/01/2018 | Aggregate |  | 11:42:00 AM | Clay | 1 | 131 | 122.2 | 129.9 | 126 |  | 08/11/2017 |  | MnROAD Low Volume Road | 447
728-O-2017 | 728 | Outside | Flexible | 11/01/2018 | Aggregate |  | 11:47:00 AM | Clay | 2 | 131 | 126 | 129.2 | 127.3 |  | 08/11/2017 |  | MnROAD Low Volume Road | 447
728-O-2017 | 728 | Outside | Flexible | 11/01/2018 | Aggregate |  | 11:52:00 AM | Clay | 3 | 131 | 122.2 | 126.7 | 124.1 |  | 08/11/2017 |  | MnROAD Low Volume Road | 447
728-O-2017 | 728 | Outside | Flexible | 07/03/2019 | Aggregate |  | 7:10:00 AM | Clay | 1 | 136 | 102.5 | 110.1 | 106.3 |  | 08/11/2017 |  | MnROAD Low Volume Road | 691
728-O-2017 | 728 | Outside | Flexible | 09/24/2019 | Aggregate |  | 9:24:00 AM | Clay | 1 | 136 | 89.1 | 105.7 | 97.4 |  | 08/11/2017 |  | MnROAD Low Volume Road | 774
728-O-2017 | 728 | Outside | Flexible | 09/24/2019 | Aggregate |  | 9:34:00 AM | Clay | 2 | 136 | 93.6 | 91.7 | 92.9 |  | 08/11/2017 |  | MnROAD Low Volume Road | 774
728-O-2017 | 728 | Outside | Flexible | 09/24/2019 | Aggregate |  | 9:39:00 AM | Clay | 3 | 136 | 98.7 | 94.2 | 96.8 |  | 08/11/2017 |  | MnROAD Low Volume Road | 774
728-I-2017 | 728 | Inside | Flexible | 08/06/2020 | Aggregate |  | 1:54:00 PM | Clay | 1 | 136 | 99.9 | 199.2 | 149.6 |  | 08/11/2017 |  | MnROAD Low Volume Road | 1091 | 85065
728-I-2017 | 728 | Inside | Flexible | 08/06/2020 | Aggregate |  | 2:02:00 PM | Clay | 2 | 136 | 90.4 | 209.4 | 149.6 |  | 08/11/2017 |  | MnROAD Low Volume Road | 1091 | 85065
728-I-2017 | 728 | Inside | Flexible | 08/06/2020 | Aggregate |  | 2:06:00 PM | Clay | 3 | 136 | 100.6 | 221.5 | 161.1 |  | 08/11/2017 |  | MnROAD Low Volume Road | 1091 | 85065
728-O-2017 | 728 | Outside | Flexible | 08/06/2020 | Aggregate |  | 1:19:00 PM | Clay | 1 | 136 | 117.1 | 110.8 | 113.9 |  | 08/11/2017 |  | MnROAD Low Volume Road | 1091
728-O-2017 | 728 | Outside | Flexible | 08/06/2020 | Aggregate |  | 1:31:00 PM | Clay | 2 | 136 | 113.3 | 108.9 | 110.8 |  | 08/11/2017 |  | MnROAD Low Volume Road | 1091
728-O-2017 | 728 | Outside | Flexible | 08/06/2020 | Aggregate |  | 1:40:00 PM | Clay | 3 | 136 | 115.2 | 105.7 | 110.1 |  | 08/11/2017 |  | MnROAD Low Volume Road | 1091
728-I-2017 | 728 | Inside | Flexible | 08/27/2020 | Aggregate |  | 1:20:00 PM | Clay | 1 | 136 | 94.2 | 213.9 | 154.1 |  | 08/11/2017 |  | MnROAD Low Volume Road | 1112 | 87005
728-I-2017 | 728 | Inside | Flexible | 08/27/2020 | Aggregate |  | 1:24:00 PM | Clay | 2 | 136 | 95.5 | 167.4 | 131.8 |  | 08/11/2017 |  | MnROAD Low Volume Road | 1112 | 87005
728-I-2017 | 728 | Inside | Flexible | 08/27/2020 | Aggregate |  | 1:37:00 PM | Clay | 3 | 136 | 96.1 | 223.4 | 159.8 |  | 08/11/2017 |  | MnROAD Low Volume Road | 1112 | 87005
728-O-2017 | 728 | Outside | Flexible | 08/27/2020 | Aggregate |  | 1:55:00 PM | Clay | 1 | 136 | 104.4 | 125.4 | 114.6 |  | 08/11/2017 |  | MnROAD Low Volume Road | 1112
728-O-2017 | 728 | Outside | Flexible | 08/27/2020 | Aggregate |  | 2:00:00 PM | Clay | 2 | 136 | 108.9 | 140.7 | 124.8 |  | 08/11/2017 |  | MnROAD Low Volume Road | 1112
728-I-2017 | 728 | Inside | Flexible | 11/03/2017 | Aggregate |  | 1:34:00 PM | Clay | 1 | 131.5 | 122.2 | 220.9 | 171.2 |  | 08/11/2017 |  | MnROAD Low Volume Road | 84 | 3070
728-I-2017 | 728 | Inside | Flexible | 11/03/2017 | Aggregate |  | 1:43:00 PM | Clay | 2 | 131.5 | 129.2 | 217.1 | 173.1 |  | 08/11/2017 |  | MnROAD Low Volume Road | 84 | 3070
728-I-2017 | 728 | Inside | Flexible | 11/03/2017 | Aggregate |  | 1:49:00 PM | Clay | 3 | 129.2 | 124.1 | 210.1 | 166.8 |  | 08/11/2017 |  | MnROAD Low Volume Road | 84 | 3070
728-O-2017 | 728 | Outside | Flexible | 11/03/2017 | Aggregate |  | 2:01:00 PM | Clay | 1 | 133.7 | 115.2 | 132.4 | 123.5 |  | 08/11/2017 |  | MnROAD Low Volume Road | 84
728-O-2017 | 728 | Outside | Flexible | 11/03/2017 | Aggregate |  | 2:08:00 PM | Clay | 2 | 130.2 | 115.9 | 129.2 | 122.9 |  | 08/11/2017 |  | MnROAD Low Volume Road | 84
728-O-2017 | 728 | Outside | Flexible | 11/03/2017 | Aggregate |  | 2:14:00 PM | Clay | 3 | 131.5 | 115.2 | 133 | 124.1 |  | 08/11/2017 |  | MnROAD Low Volume Road | 84
728-I-2017 | 728 | Inside | Flexible | 11/30/2017 | Aggregate |  | 9:13:00 AM | Clay | 1 | 140.5 | 124.1 | 205.6 | 164.9 |  | 08/11/2017 |  | MnROAD Low Volume Road | 111 | 6244
728-I-2017 | 728 | Inside | Flexible | 11/30/2017 | Aggregate |  | 9:13:00 AM | Clay | 2 | 135.9 | 127.3 | 208.8 | 168.1 |  | 08/11/2017 |  | MnROAD Low Volume Road | 111 | 6244
728-I-2017 | 728 | Inside | Flexible | 11/30/2017 | Aggregate |  | 9:13:00 AM | Clay | 3 | 129.2 | 122.2 | 200.5 | 161.7 |  | 08/11/2017 |  | MnROAD Low Volume Road | 111 | 6244
728-O-2017 | 728 | Outside | Flexible | 11/30/2017 | Aggregate |  | 9:50:00 AM | Clay | 1 | 133.6 | 115.2 | 138.1 | 126.7 |  | 08/11/2017 |  | MnROAD Low Volume Road | 111
728-O-2017 | 728 | Outside | Flexible | 11/30/2017 | Aggregate |  | 9:56:00 AM | Clay | 2 | 129.2 | 115.9 | 136.2 | 126 |  | 08/11/2017 |  | MnROAD Low Volume Road | 111
728-O-2017 | 728 | Outside | Flexible | 11/30/2017 | Aggregate |  | 10:02:00 AM | Clay | 3 | 131.4 | 133.7 | 133.7 | 133.7 |  | 08/11/2017 |  | MnROAD Low Volume Road | 111
728-I-2017 | 728 | Inside | Flexible | 06/14/2018 | Aggregate |  | 7:55:00 AM | Clay | 1 | 134.2 | 131.8 | 202.4 | 166.8 |  | 08/11/2017 |  | MnROAD Low Volume Road | 307 | 26990
728-I-2017 | 728 | Inside | Flexible | 06/14/2018 | Aggregate |  | 7:55:00 AM | Clay | 2 | 131.9 | 118.4 | 193.5 | 156 |  | 08/11/2017 |  | MnROAD Low Volume Road | 307 | 26990
728-I-2017 | 728 | Inside | Flexible | 06/14/2018 | Aggregate |  | 7:55:00 AM | Clay | 3 | 131.7 | 125.4 | 202.4 | 163.6 |  | 08/11/2017 |  | MnROAD Low Volume Road | 307 | 26990
728-O-2017 | 728 | Outside | Flexible | 06/14/2018 | Aggregate |  | 8:22:00 AM | Clay | 1 | 134.9 | 144.5 | 180.8 | 162.3 |  | 08/11/2017 |  | MnROAD Low Volume Road | 307
728-I-2017 | 728 | Inside | Flexible | 06/21/2018 | Aggregate |  | 9:12:00 AM | Clay | 1 | 131 | 106.3 | 197.3 | 151.5 |  | 08/11/2017 |  | MnROAD Low Volume Road | 314 | 27447
728-I-2017 | 728 | Inside | Flexible | 06/21/2018 | Aggregate |  | 9:39:00 AM | Clay | 2 | 131 | 90.4 | 182.1 | 136.2 |  | 08/11/2017 |  | MnROAD Low Volume Road | 314 | 27447
728-O-2017 | 728 | Outside | Flexible | 06/21/2018 | Aggregate |  | 8:42:00 AM | Clay | 1 | 131 | 96.8 | 137.5 | 117.1 |  | 08/11/2017 |  | MnROAD Low Volume Road | 314
728-O-2017 | 728 | Outside | Flexible | 06/21/2018 | Aggregate |  | 8:59:00 AM | Clay | 2 | 131 | 89.1 | 116.5 | 102.5 |  | 08/11/2017 |  | MnROAD Low Volume Road | 314
728-I-2017 | 728 | Inside | Flexible | 07/09/2018 | Aggregate |  | 2:43:00 AM | Clay | 1 | 130.9 | 106.9 | 202.4 | 154.7 |  | 08/11/2017 |  | MnROAD Low Volume Road | 332 | 27447
728-I-2017 | 728 | Inside | Flexible | 07/09/2018 | Aggregate |  | 2:49:00 AM | Clay | 2 | 130.9 | 103.1 | 208.8 | 156 |  | 08/11/2017 |  | MnROAD Low Volume Road | 332 | 27447
728-I-2017 | 728 | Inside | Flexible | 07/09/2018 | Aggregate |  | 2:56:00 AM | Clay | 3 | 130.9 | 103.8 | 212.6 | 157.9 |  | 08/11/2017 |  | MnROAD Low Volume Road | 332 | 27447
728-O-2017 | 728 | Outside | Flexible | 07/09/2018 | Aggregate |  | 3:06:00 AM | Clay | 1 | 134.7 | 124.8 | 148.3 | 136.9 |  | 08/11/2017 |  | MnROAD Low Volume Road | 332
728-O-2017 | 728 | Outside | Flexible | 07/09/2018 | Aggregate |  | 3:12:00 AM | Clay | 2 | 132.7 | 134.3 | 138.8 | 136.2 |  | 08/11/2017 |  | MnROAD Low Volume Road | 332
728-O-2017 | 728 | Outside | Flexible | 07/09/2018 | Aggregate |  | 3:19:00 AM | Clay | 3 | 52.5 | 73.2 | 104.4 | 89.1 |  | 08/11/2017 |  | MnROAD Low Volume Road | 332
728-I-2017 | 728 | Inside | Flexible | 07/26/2018 | Aggregate |  | 10:59:00 AM | Clay | 1 | 131 | 100.6 | 208.2 | 154.7 |  | 08/11/2017 |  | MnROAD Low Volume Road | 349 | 28599
728-I-2017 | 728 | Inside | Flexible | 07/26/2018 | Aggregate |  | 11:05:00 AM | Clay | 2 | 131 | 102.5 | 200.5 | 151.5 |  | 08/11/2017 |  | MnROAD Low Volume Road | 349 | 28599
728-I-2017 | 728 | Inside | Flexible | 07/26/2018 | Aggregate |  | 11:12:00 AM | Clay | 3 | 131 | 102.5 | 205.6 | 154.1 |  | 08/11/2017 |  | MnROAD Low Volume Road | 349 | 28599
728-O-2017 | 728 | Outside | Flexible | 07/26/2018 | Aggregate |  | 10:37:00 AM | Clay | 1 | 131 | 110.8 | 139.4 | 124.8 |  | 08/11/2017 |  | MnROAD Low Volume Road | 349
728-O-2017 | 728 | Outside | Flexible | 07/26/2018 | Aggregate |  | 10:48:00 AM | Clay | 2 | 131 | 98 | 129.9 | 113.9 |  | 08/11/2017 |  | MnROAD Low Volume Road | 349
728-O-2017 | 728 | Outside | Flexible | 07/26/2018 | Aggregate |  | 10:55:00 AM | Clay | 3 | 131 | 95.5 | 108.9 | 102.5 |  | 08/11/2017 |  | MnROAD Low Volume Road | 349
728-I-2017 | 728 | Inside | Flexible | 08/08/2018 | Aggregate |  | 10:28:00 AM | Clay | 1 | 131 | 100.6 | 193.5 | 147 |  | 08/11/2017 |  | MnROAD Low Volume Road | 362 | 29316
728-I-2017 | 728 | Inside | Flexible | 08/08/2018 | Aggregate |  | 10:34:00 AM | Clay | 2 | 131 | 95.5 | 171.9 | 133.7 |  | 08/11/2017 |  | MnROAD Low Volume Road | 362 | 29316
728-I-2017 | 728 | Inside | Flexible | 08/08/2018 | Aggregate |  | 10:54:00 AM | Clay | 3 | 131 | 99.9 | 192.9 | 146.4 |  | 08/11/2017 |  | MnROAD Low Volume Road | 362 | 29316
905-D-2020 | 905 | Driving | Flexible | 10/15/2020 | Concrete | Aggregate | 10:45:00 AM | Clay | 1 | 121 | 251.4 | 259.7 | 255.9 |  | 10/01/2020 |  | MnROAD Mainline - Interstate 94 | 14 | 12049
905-D-2020 | 905 | Driving | Flexible | 12/13/2022 | Concrete | Aggregate | 8:41:00 AM | Clay | 1 | 120 | 234.3 | 223.4 | 228.5 |  | 10/01/2020 |  | MnROAD Mainline - Interstate 94 | 803 | 1277529
905-D-2020 | 905 | Driving | Flexible | 11/04/2020 | Concrete | Aggregate | 12:07:00 PM | Clay | 2 | 133 | 236.8 | 248.9 | 243.2 |  | 10/01/2020 |  | MnROAD Mainline - Interstate 94 | 34 | 70199
905-D-2020 | 905 | Driving | Flexible | 11/04/2020 | Concrete | Aggregate | 12:22:00 PM | Clay | 3 | 133 | 238.1 | 271.8 | 254.6 |  | 10/01/2020 |  | MnROAD Mainline - Interstate 94 | 34 | 70199
905-D-2020 | 905 | Driving | Flexible | 04/16/2021 | Concrete | Aggregate | 10:03:00 AM | Clay | 1 | 118 | 150.9 | 180.8 | 165.5 |  | 10/01/2020 |  | MnROAD Mainline - Interstate 94 | 197 | 432520
905-D-2020 | 905 | Driving | Flexible | 04/16/2021 | Concrete | Aggregate | 10:12:00 AM | Clay | 2 | 118 | 149 | 181.4 | 164.9 |  | 10/01/2020 |  | MnROAD Mainline - Interstate 94 | 197 | 432520
905-D-2020 | 905 | Driving | Flexible | 04/16/2021 | Concrete | Aggregate | 10:22:00 AM | Clay | 3 | 118 | 140.7 | 176.3 | 158.5 |  | 10/01/2020 |  | MnROAD Mainline - Interstate 94 | 197 | 432520
905-D-2020 | 905 | Driving | Flexible | 05/05/2021 | Concrete | Aggregate | 1:07:00 PM | Clay | 1 | 118 | 143.9 | 176.3 | 160.4 |  | 10/01/2020 |  | MnROAD Mainline - Interstate 94 | 216 | 432520
905-D-2020 | 905 | Driving | Flexible | 05/05/2021 | Concrete | Aggregate | 1:15:00 PM | Clay | 2 | 118 | 140.7 | 171.9 | 156 |  | 10/01/2020 |  | MnROAD Mainline - Interstate 94 | 216 | 432520
905-D-2020 | 905 | Driving | Flexible | 05/05/2021 | Concrete | Aggregate | 1:23:00 PM | Clay | 3 | 118 | 143.2 | 170.6 | 156.6 |  | 10/01/2020 |  | MnROAD Mainline - Interstate 94 | 216 | 432520
905-D-2020 | 905 | Driving | Flexible | 08/09/2021 | Concrete | Aggregate | 10:11:00 AM | Clay | 1 | 133 | 150.9 | 199.2 | 175.1 |  | 10/01/2020 |  | MnROAD Mainline - Interstate 94 | 312 | 563216
905-D-2020 | 905 | Driving | Flexible | 08/09/2021 | Concrete | Aggregate | 10:27:00 AM | Clay | 2 | 133 | 144.5 | 220.9 | 182.7 |  | 10/01/2020 |  | MnROAD Mainline - Interstate 94 | 312 | 563216
905-D-2020 | 905 | Driving | Flexible | 08/09/2021 | Concrete | Aggregate | 10:44:00 AM | Clay | 3 | 133 | 195.4 | 289.6 | 242.5 |  | 10/01/2020 |  | MnROAD Mainline - Interstate 94 | 312 | 563216
905-D-2020 | 905 | Driving | Flexible | 10/05/2021 | Concrete | Aggregate | 11:10:00 AM | Clay | 1 | 133 | 230.4 | 269.3 | 250.2 |  | 10/01/2020 |  | MnROAD Mainline - Interstate 94 | 369 | 649068
905-D-2020 | 905 | Driving | Flexible | 10/05/2021 | Concrete | Aggregate | 11:40:00 AM | Clay | 2 | 133 | 243.2 | 267.4 | 255.3 |  | 10/01/2020 |  | MnROAD Mainline - Interstate 94 | 369 | 649068
905-D-2020 | 905 | Driving | Flexible | 04/25/2022 | Concrete | Aggregate | 11:13:00 AM | Clay | 1 | 133 | 266.1 | 252.1 | 259.1 |  | 10/01/2020 |  | MnROAD Mainline - Interstate 94 | 571 | 1117969
905-D-2020 | 905 | Driving | Flexible | 04/25/2022 | Concrete | Aggregate | 11:22:00 AM | Clay | 2 | 133 | 261 | 266.1 | 263.5 |  | 10/01/2020 |  | MnROAD Mainline - Interstate 94 | 571 | 1117969
905-D-2020 | 905 | Driving | Flexible | 04/25/2022 | Concrete | Aggregate | 11:32:00 AM | Clay | 3 | 133 | 189.1 | 212 | 200.5 |  | 10/01/2020 |  | MnROAD Mainline - Interstate 94 | 571 | 1117969
905-D-2020 | 905 | Driving | Flexible | 10/12/2022 | Concrete | Aggregate | 10:46:00 AM | Clay | 1 | 120 | 240.6 | 280.7 | 260.4 |  | 10/01/2020 |  | MnROAD Mainline - Interstate 94 | 741 | 1123042
905-D-2020 | 905 | Driving | Flexible | 10/19/2022 | Concrete | Aggregate | 1:12:00 PM | Clay | 1 | 120 | 250.2 | 259.1 | 254.6 |  | 10/01/2020 |  | MnROAD Mainline - Interstate 94 | 748 | 1148486
905-D-2020 | 905 | Driving | Flexible | 11/02/2022 | Concrete | Aggregate | 1:57:00 PM | Clay | 2 | 120 | 241.3 | 255.9 | 248.3 |  | 10/01/2020 |  | MnROAD Mainline - Interstate 94 | 762 | 1196005
905-D-2020 | 905 | Driving | Flexible | 11/02/2022 | Concrete | Aggregate | 2:26:00 PM | Clay | 3 | 120 | 228.5 | 275 | 252.1 |  | 10/01/2020 |  | MnROAD Mainline - Interstate 94 | 762 | 1196005
905-D-2020 | 905 | Driving | Flexible | 11/04/2020 | Concrete | Aggregate | 11:53:00 AM | Clay | 1 | 133 | 287.1 | 284.6 | 285.8 |  | 10/01/2020 |  | MnROAD Mainline - Interstate 94 | 34 | 70199
1005-D-2020 | 1005 | Driving | Flexible | 10/12/2022 | Concrete | Aggregate | 10:46:00 AM | Clay | 1 | 118 | 109.5 | 149.6 | 129.2 |  | 10/01/2020 |  | MnROAD Mainline - Interstate 94 | 741 | 1123042
1005-D-2020 | 1005 | Driving | Flexible | 04/25/2022 | Concrete | Aggregate | 11:32:00 AM | Clay | 3 | 118 | 126 | 154.7 | 140 |  | 10/01/2020 |  | MnROAD Mainline - Interstate 94 | 571 | 1117969
1005-D-2020 | 1005 | Driving | Flexible | 11/02/2022 | Concrete | Aggregate | 1:57:00 PM | Clay | 2 | 118 | 113.9 | 149.6 | 131.8 |  | 10/01/2020 |  | MnROAD Mainline - Interstate 94 | 762 | 1196005
1005-D-2020 | 1005 | Driving | Flexible | 11/02/2022 | Concrete | Aggregate | 2:26:00 PM | Clay | 3 | 118 | 130.5 | 152.8 | 141.3 |  | 10/01/2020 |  | MnROAD Mainline - Interstate 94 | 762 | 1196005
1005-D-2020 | 1005 | Driving | Flexible | 12/13/2022 | Concrete | Aggregate | 8:41:00 AM | Clay | 1 | 118 | 123.5 | 177.6 | 150.2 |  | 10/01/2020 |  | MnROAD Mainline - Interstate 94 | 803 | 1277529
1005-D-2020 | 1005 | Driving | Flexible | 10/15/2020 | Concrete | Aggregate | 10:45:00 AM | Clay | 1 | 118 | 139.4 | 179.5 | 159.1 |  | 10/01/2020 |  | MnROAD Mainline - Interstate 94 | 14 | 12049
1005-D-2020 | 1005 | Driving | Flexible | 11/04/2020 | Concrete | Aggregate | 11:53:00 AM | Clay | 1 | 118 | 141.3 | 172.5 | 156.6 |  | 10/01/2020 |  | MnROAD Mainline - Interstate 94 | 34 | 70199
1005-D-2020 | 1005 | Driving | Flexible | 11/04/2020 | Concrete | Aggregate | 12:07:00 PM | Clay | 2 | 118 | 147 | 150.2 | 148.3 |  | 10/01/2020 |  | MnROAD Mainline - Interstate 94 | 34 | 70199
1005-D-2020 | 1005 | Driving | Flexible | 11/04/2020 | Concrete | Aggregate | 12:22:00 PM | Clay | 3 | 118 | 141.3 | 169.3 | 155.3 |  | 10/01/2020 |  | MnROAD Mainline - Interstate 94 | 34 | 70199
1005-D-2020 | 1005 | Driving | Flexible | 04/16/2021 | Concrete | Aggregate | 10:03:00 AM | Clay | 1 | 133 | 251.4 | 287.1 | 269.3 |  | 10/01/2020 |  | MnROAD Mainline - Interstate 94 | 197 | 432520
1005-D-2020 | 1005 | Driving | Flexible | 04/16/2021 | Concrete | Aggregate | 10:12:00 AM | Clay | 2 | 133 | 259.1 | 269.3 | 264.2 |  | 10/01/2020 |  | MnROAD Mainline - Interstate 94 | 197 | 432520
1005-D-2020 | 1005 | Driving | Flexible | 04/16/2021 | Concrete | Aggregate | 10:22:00 AM | Clay | 3 | 133 | 217.1 | 246.4 | 231.7 |  | 10/01/2020 |  | MnROAD Mainline - Interstate 94 | 197 | 432520
1005-D-2020 | 1005 | Driving | Flexible | 05/05/2021 | Concrete | Aggregate | 1:07:00 PM | Clay | 1 | 133 | 237.4 | 287.1 | 262.3 |  | 10/01/2020 |  | MnROAD Mainline - Interstate 94 | 216 | 432520
1005-D-2020 | 1005 | Driving | Flexible | 05/05/2021 | Concrete | Aggregate | 1:15:00 PM | Clay | 2 | 133 | 254.6 | 309.4 | 282 |  | 10/01/2020 |  | MnROAD Mainline - Interstate 94 | 216 | 432520
1005-D-2020 | 1005 | Driving | Flexible | 05/05/2021 | Concrete | Aggregate | 1:23:00 PM | Clay | 3 | 133 | 248.3 | 313.8 | 280.7 |  | 10/01/2020 |  | MnROAD Mainline - Interstate 94 | 216 | 432520
1005-D-2020 | 1005 | Driving | Flexible | 08/09/2021 | Concrete | Aggregate | 10:11:00 AM | Clay | 1 | 118 | 150.9 | 248.3 | 199.2 |  | 10/01/2020 |  | MnROAD Mainline - Interstate 94 | 312 | 563216
1005-D-2020 | 1005 | Driving | Flexible | 08/09/2021 | Concrete | Aggregate | 10:27:00 AM | Clay | 2 | 118 | 180.2 | 262.3 | 221.5 |  | 10/01/2020 |  | MnROAD Mainline - Interstate 94 | 312 | 563216
1005-D-2020 | 1005 | Driving | Flexible | 08/09/2021 | Concrete | Aggregate | 10:44:00 AM | Clay | 3 | 118 | 168.1 | 228.5 | 198.6 |  | 10/01/2020 |  | MnROAD Mainline - Interstate 94 | 312 | 563216
1005-D-2020 | 1005 | Driving | Flexible | 10/05/2021 | Concrete | Aggregate | 11:10:00 AM | Clay | 1 | 118 | 158.5 | 208.2 | 183.3 |  | 10/01/2020 |  | MnROAD Mainline - Interstate 94 | 369 | 649068
1005-D-2020 | 1005 | Driving | Flexible | 10/05/2021 | Concrete | Aggregate | 11:40:00 AM | Clay | 2 | 118 | 159.8 | 239.4 | 199.2 |  | 10/01/2020 |  | MnROAD Mainline - Interstate 94 | 369 | 649068
1005-D-2020 | 1005 | Driving | Flexible | 04/25/2022 | Concrete | Aggregate | 11:13:00 AM | Clay | 1 | 118 | 128.6 | 162.3 | 145.8 |  | 10/01/2020 |  | MnROAD Mainline - Interstate 94 | 571 | 1117969
1005-D-2020 | 1005 | Driving | Flexible | 04/25/2022 | Concrete | Aggregate | 11:22:00 AM | Clay | 2 | 118 | 129.9 | 149.6 | 140 |  | 10/01/2020 |  | MnROAD Mainline - Interstate 94 | 571 | 1117969
1005-D-2020 | 1005 | Driving | Flexible | 10/19/2022 | Concrete | Aggregate | 1:12:00 PM | Clay | 1 | 118 | 131.1 | 160.4 | 145.8 |  | 10/01/2020 |  | MnROAD Mainline - Interstate 94 | 748 | 1148486
1501-D-2020 | 1501 | Driving | Flexible | 08/06/2021 | Aggregate |  | 12:43:00 PM | Clay | 1 | 500 | 86.6 | 67.5 | 77 |  | 09/01/2020 | 08/14/2021 | 15th Street Westbound | 339
1501-D-2020 | 1501 | Driving | Flexible | 08/06/2021 | Aggregate |  | 12:58:00 PM | Clay | 1 | 500 | 87.2 | 66.2 | 76.4 |  | 09/01/2020 | 08/14/2021 | 15th Street Westbound | 339
1501-D-2020 | 1501 | Driving | Flexible | 07/07/2021 | Aggregate |  | 2:20:00 PM | Clay | 1 | 500 | 88.5 | 51.6 | 70 |  | 09/01/2020 | 08/14/2021 | 15th Street Westbound | 309
1501-D-2020 | 1501 | Driving | Flexible | 07/07/2021 | Aggregate |  | 2:25:00 PM | Clay | 2 | 500 | 87.8 | 55.4 | 71.9 |  | 09/01/2020 | 08/14/2021 | 15th Street Westbound | 309
1501-D-2020 | 1501 | Driving | Flexible | 07/07/2021 | Aggregate |  | 2:29:00 PM | Clay | 3 | 500 | 88.5 | 52.2 | 70.7 |  | 09/01/2020 | 08/14/2021 | 15th Street Westbound | 309
1501-D-2020 | 1501 | Driving | Flexible | 08/06/2021 | Aggregate |  | 12:53:00 PM | Clay | 1 | 500 | 91 | 59.8 | 75.1 |  | 09/01/2020 | 08/14/2021 | 15th Street Westbound | 339
1502-D-2020 | 1502 | Driving | Flexible | 07/07/2021 | Aggregate |  | 2:20:00 PM | Clay | 1 | 500 | 84.7 | 57.9 | 71.3 |  | 09/01/2020 | 08/14/2021 | 15th Street Westbound | 309
1502-D-2020 | 1502 | Driving | Flexible | 07/07/2021 | Aggregate |  | 2:25:00 PM | Clay | 2 | 500 | 84 | 56.7 | 70 |  | 09/01/2020 | 08/14/2021 | 15th Street Westbound | 309
1502-D-2020 | 1502 | Driving | Flexible | 07/07/2021 | Aggregate |  | 2:29:00 PM | Clay | 3 | 500 | 82.8 | 56 | 69.4 |  | 09/01/2020 | 08/14/2021 | 15th Street Westbound | 309
1502-D-2020 | 1502 | Driving | Flexible | 08/06/2021 | Aggregate |  | 12:53:00 PM | Clay | 1 | 500 | 87.8 | 76.4 | 82.1 |  | 09/01/2020 | 08/14/2021 | 15th Street Westbound | 339
1502-D-2020 | 1502 | Driving | Flexible | 08/06/2021 | Aggregate |  | 12:43:00 PM | Clay | 1 | 500 | 84.7 | 76.4 | 80.2 |  | 09/01/2020 | 08/14/2021 | 15th Street Westbound | 339
1502-D-2020 | 1502 | Driving | Flexible | 08/06/2021 | Aggregate |  | 12:58:00 PM | Clay | 1 | 500 | 82.1 | 75.1 | 78.3 |  | 09/01/2020 | 08/14/2021 | 15th Street Westbound | 339
1503-D-2020 | 1503 | Driving | Flexible | 07/07/2021 | Aggregate |  | 2:20:00 PM | Clay | 1 | 500 | 92.3 | 51.6 | 71.9 |  | 09/01/2020 | 08/14/2021 | 15th Street Westbound | 309
1503-D-2020 | 1503 | Driving | Flexible | 07/07/2021 | Aggregate |  | 2:25:00 PM | Clay | 2 | 500 | 91.7 | 54.1 | 73.2 |  | 09/01/2020 | 08/14/2021 | 15th Street Westbound | 309
1503-D-2020 | 1503 | Driving | Flexible | 07/07/2021 | Aggregate |  | 2:29:00 PM | Clay | 3 | 500 | 94.9 | 52.2 | 73.2 |  | 09/01/2020 | 08/14/2021 | 15th Street Westbound | 309
1503-D-2020 | 1503 | Driving | Flexible | 08/06/2021 | Aggregate |  | 12:43:00 PM | Clay | 1 | 500 | 93.6 | 85.3 | 89.1 |  | 09/01/2020 | 08/14/2021 | 15th Street Westbound | 339
1503-D-2020 | 1503 | Driving | Flexible | 08/06/2021 | Aggregate |  | 12:53:00 PM | Clay | 1 | 500 | 95.5 | 86.6 | 91 |  | 09/01/2020 | 08/14/2021 | 15th Street Westbound | 339
1503-D-2020 | 1503 | Driving | Flexible | 08/06/2021 | Aggregate |  | 12:58:00 PM | Clay | 1 | 500 | 93.6 | 85.9 | 89.8 |  | 09/01/2020 | 08/14/2021 | 15th Street Westbound | 339
1504-D-2020 | 1504 | Driving | Flexible | 07/07/2021 | Aggregate |  | 2:20:00 PM | Clay | 1 | 500 | 87.2 | 72.6 | 80.2 |  | 09/01/2020 | 08/14/2021 | 15th Street Westbound | 309
1504-D-2020 | 1504 | Driving | Flexible | 07/07/2021 | Aggregate |  | 2:25:00 PM | Clay | 2 | 500 | 89.8 | 70.7 | 80.2 |  | 09/01/2020 | 08/14/2021 | 15th Street Westbound | 309
1504-D-2020 | 1504 | Driving | Flexible | 07/07/2021 | Aggregate |  | 2:29:00 PM | Clay | 3 | 500 | 91.7 | 68.1 | 79.6 |  | 09/01/2020 | 08/14/2021 | 15th Street Westbound | 309
1504-D-2020 | 1504 | Driving | Flexible | 08/06/2021 | Aggregate |  | 12:44:00 PM | Clay | 1 | 500 | 89.1 | 84 | 86.6 |  | 09/01/2020 | 08/14/2021 | 15th Street Westbound | 339
1504-D-2020 | 1504 | Driving | Flexible | 08/06/2021 | Aggregate |  | 12:53:00 PM | Clay | 1 | 500 | 91.7 | 83.4 | 87.8 |  | 09/01/2020 | 08/14/2021 | 15th Street Westbound | 339
1504-D-2020 | 1504 | Driving | Flexible | 08/06/2021 | Aggregate |  | 12:59:00 PM | Clay | 1 | 500 | 91.7 | 84.7 | 88.5 |  | 09/01/2020 | 08/14/2021 | 15th Street Westbound | 339
1505-D-2020 | 1505 | Driving | Flexible | 07/07/2021 | Aggregate |  | 2:20:00 PM | Clay | 1 | 500 | 109.5 | 114.6 | 112 |  | 09/01/2020 | 08/14/2021 | 15th Street Westbound | 309
1505-D-2020 | 1505 | Driving | Flexible | 07/07/2021 | Aggregate |  | 2:25:00 PM | Clay | 2 | 500 | 108.9 | 113.9 | 111.4 |  | 09/01/2020 | 08/14/2021 | 15th Street Westbound | 309
1505-D-2020 | 1505 | Driving | Flexible | 07/07/2021 | Aggregate |  | 2:29:00 PM | Clay | 3 | 500 | 110.8 | 110.1 | 110.1 |  | 09/01/2020 | 08/14/2021 | 15th Street Westbound | 309
1505-D-2020 | 1505 | Driving | Flexible | 08/06/2021 | Aggregate |  | 12:44:00 PM | Clay | 1 | 500 | 110.8 | 180.2 | 145.1 |  | 09/01/2020 | 08/14/2021 | 15th Street Westbound | 339
1505-D-2020 | 1505 | Driving | Flexible | 08/06/2021 | Aggregate |  | 12:54:00 PM | Clay | 1 | 500 | 110.1 | 181.4 | 145.8 |  | 09/01/2020 | 08/14/2021 | 15th Street Westbound | 339
1505-D-2020 | 1505 | Driving | Flexible | 08/06/2021 | Aggregate |  | 12:59:00 PM | Clay | 1 | 500 | 110.1 | 183.3 | 146.4 |  | 09/01/2020 | 08/14/2021 | 15th Street Westbound | 339
1506-D-2020 | 1506 | Driving | Flexible | 07/07/2021 | Aggregate |  | 2:20:00 PM | Clay | 1 | 500 | 81.5 | 73.8 | 77.7 |  | 09/01/2020 | 08/14/2021 | 15th Street Westbound | 309
1506-D-2020 | 1506 | Driving | Flexible | 07/07/2021 | Aggregate |  | 2:25:00 PM | Clay | 2 | 500 | 82.1 | 71.9 | 77 |  | 09/01/2020 | 08/14/2021 | 15th Street Westbound | 309
1506-D-2020 | 1506 | Driving | Flexible | 07/07/2021 | Aggregate |  | 2:29:00 PM | Clay | 3 | 500 | 83.4 | 70 | 77 |  | 09/01/2020 | 08/14/2021 | 15th Street Westbound | 309
1506-D-2020 | 1506 | Driving | Flexible | 08/06/2021 | Aggregate |  | 12:44:00 PM | Clay | 1 | 500 | 84.7 | 119 | 101.9 |  | 09/01/2020 | 08/14/2021 | 15th Street Westbound | 339
1506-D-2020 | 1506 | Driving | Flexible | 08/06/2021 | Aggregate |  | 12:54:00 PM | Clay | 1 | 500 | 81.5 | 116.5 | 99.3 |  | 09/01/2020 | 08/14/2021 | 15th Street Westbound | 339
1506-D-2020 | 1506 | Driving | Flexible | 08/06/2021 | Aggregate |  | 12:59:00 PM | Clay | 1 | 500 | 82.8 | 119 | 100.6 |  | 09/01/2020 | 08/14/2021 | 15th Street Westbound | 339
1507-D-2020 | 1507 | Driving | Flexible | 07/07/2021 | Aggregate |  | 2:20:00 PM | Clay | 1 | 500 | 66.2 | 89.8 | 77.7 |  | 09/01/2020 | 08/14/2021 | 15th Street Westbound | 309
1507-D-2020 | 1507 | Driving | Flexible | 07/07/2021 | Aggregate |  | 2:25:00 PM | Clay | 2 | 500 | 67.5 | 88.5 | 77.7 |  | 09/01/2020 | 08/14/2021 | 15th Street Westbound | 309
1507-D-2020 | 1507 | Driving | Flexible | 07/07/2021 | Aggregate |  | 2:29:00 PM | Clay | 3 | 500 | 66.8 | 84 | 75.1 |  | 09/01/2020 | 08/14/2021 | 15th Street Westbound | 309
1507-D-2020 | 1507 | Driving | Flexible | 08/06/2021 | Aggregate |  | 12:44:00 PM | Clay | 1 | 500 | 70.7 | 163 | 117.1 |  | 09/01/2020 | 08/14/2021 | 15th Street Westbound | 339
1507-D-2020 | 1507 | Driving | Flexible | 08/06/2021 | Aggregate |  | 12:54:00 PM | Clay | 1 | 500 | 71.3 | 175.7 | 123.5 |  | 09/01/2020 | 08/14/2021 | 15th Street Westbound | 339
1507-D-2020 | 1507 | Driving | Flexible | 08/06/2021 | Aggregate |  | 12:59:00 PM | Clay | 1 | 500 | 71.9 | 171.9 | 121.6 |  | 09/01/2020 | 08/14/2021 | 15th Street Westbound | 339
1508-D-2020 | 1508 | Driving | Flexible | 07/07/2021 | Aggregate |  | 2:20:00 PM | Clay | 1 | 500 | 85.3 | 59.2 | 72.6 |  | 09/01/2020 | 08/14/2021 | 15th Street Westbound | 309
1508-D-2020 | 1508 | Driving | Flexible | 07/07/2021 | Aggregate |  | 2:25:00 PM | Clay | 2 | 500 | 85.3 | 58.6 | 71.9 |  | 09/01/2020 | 08/14/2021 | 15th Street Westbound | 309
1508-D-2020 | 1508 | Driving | Flexible | 07/07/2021 | Aggregate |  | 2:29:00 PM | Clay | 3 | 500 | 84 | 57.3 | 70.7 |  | 09/01/2020 | 08/14/2021 | 15th Street Westbound | 309
1508-D-2020 | 1508 | Driving | Flexible | 08/06/2021 | Aggregate |  | 12:44:00 PM | Clay | 1 | 500 | 84 | 153.4 | 118.4 |  | 09/01/2020 | 08/14/2021 | 15th Street Westbound | 339
1508-D-2020 | 1508 | Driving | Flexible | 08/06/2021 | Aggregate |  | 12:54:00 PM | Clay | 1 | 500 | 84.7 | 155.3 | 120.3 |  | 09/01/2020 | 08/14/2021 | 15th Street Westbound | 339
1508-D-2020 | 1508 | Driving | Flexible | 08/06/2021 | Aggregate |  | 12:59:00 PM | Clay | 1 | 500 | 82.1 | 178.9 | 130.5 |  | 09/01/2020 | 08/14/2021 | 15th Street Westbound | 339
1509-D-2020 | 1509 | Driving | Flexible | 07/07/2021 | Aggregate |  | 2:19:00 PM | Clay | 1 | 500 | 50.9 | 49.7 | 50.3 |  | 09/01/2020 | 08/14/2021 | 15th Street Eastbound | 309
1509-D-2020 | 1509 | Driving | Flexible | 07/07/2021 | Aggregate |  | 2:22:00 PM | Clay | 2 | 500 | 51.6 | 50.3 | 50.9 |  | 09/01/2020 | 08/14/2021 | 15th Street Eastbound | 309
1509-D-2020 | 1509 | Driving | Flexible | 07/07/2021 | Aggregate |  | 2:31:00 PM | Clay | 3 | 500 | 52.8 | 68.8 | 60.5 |  | 09/01/2020 | 08/14/2021 | 15th Street Eastbound | 309
1509-D-2020 | 1509 | Driving | Flexible | 08/06/2021 | Aggregate |  | 1:03:00 PM | Clay | 1 | 500 | 51.6 | 52.2 | 51.6 |  | 09/01/2020 | 08/14/2021 | 15th Street Eastbound | 339
1509-D-2020 | 1509 | Driving | Flexible | 08/06/2021 | Aggregate |  | 12:57:00 PM | Clay | 1 | 500 | 52.2 | 55.4 | 53.5 |  | 09/01/2020 | 08/14/2021 | 15th Street Eastbound | 339
1509-D-2020 | 1509 | Driving | Flexible | 08/06/2021 | Aggregate |  | 12:47:00 PM | Clay | 1 | 500 | 55.4 | 51.6 | 53.5 |  | 09/01/2020 | 08/14/2021 | 15th Street Eastbound | 339
1510-D-2020 | 1510 | Driving | Flexible | 07/07/2021 | Aggregate |  | 2:19:00 PM | Clay | 1 | 500 | 66.2 | 53.5 | 59.8 |  | 09/01/2020 | 08/14/2021 | 15th Street Eastbound | 309
1510-D-2020 | 1510 | Driving | Flexible | 07/07/2021 | Aggregate |  | 2:22:00 PM | Clay | 2 | 500 | 64.9 | 53.5 | 59.2 |  | 09/01/2020 | 08/14/2021 | 15th Street Eastbound | 309
1510-D-2020 | 1510 | Driving | Flexible | 07/07/2021 | Aggregate |  | 2:31:00 PM | Clay | 3 | 500 | 64.3 | 54.1 | 59.2 |  | 09/01/2020 | 08/14/2021 | 15th Street Eastbound | 309
1510-D-2020 | 1510 | Driving | Flexible | 08/06/2021 | Aggregate |  | 12:47:00 PM | Clay | 1 | 500 | 64.3 | 71.3 | 67.5 |  | 09/01/2020 | 08/14/2021 | 15th Street Eastbound | 339
1510-D-2020 | 1510 | Driving | Flexible | 08/06/2021 | Aggregate |  | 12:57:00 PM | Clay | 1 | 500 | 63 | 70.7 | 66.8 |  | 09/01/2020 | 08/14/2021 | 15th Street Eastbound | 339
1510-D-2020 | 1510 | Driving | Flexible | 08/06/2021 | Aggregate |  | 1:03:00 PM | Clay | 1 | 500 | 63.7 | 69.4 | 66.8 |  | 09/01/2020 | 08/14/2021 | 15th Street Eastbound | 339
1511-D-2020 | 1511 | Driving | Flexible | 07/07/2021 | Aggregate |  | 2:19:00 PM | Clay | 1 | 500 | 69.4 | 42.7 | 56 |  | 09/01/2020 | 08/14/2021 | 15th Street Eastbound | 309
1511-D-2020 | 1511 | Driving | Flexible | 07/07/2021 | Aggregate |  | 2:22:00 PM | Clay | 2 | 500 | 69.4 | 42.7 | 56 |  | 09/01/2020 | 08/14/2021 | 15th Street Eastbound | 309
1511-D-2020 | 1511 | Driving | Flexible | 07/07/2021 | Aggregate |  | 2:31:00 PM | Clay | 3 | 500 | 66.2 | 42 | 54.1 |  | 09/01/2020 | 08/14/2021 | 15th Street Eastbound | 309
1511-D-2020 | 1511 | Driving | Flexible | 08/06/2021 | Aggregate |  | 12:47:00 PM | Clay | 1 | 500 | 63.7 | 78.3 | 70.7 |  | 09/01/2020 | 08/14/2021 | 15th Street Eastbound | 339
1511-D-2020 | 1511 | Driving | Flexible | 08/06/2021 | Aggregate |  | 12:57:00 PM | Clay | 1 | 500 | 66.8 | 82.1 | 74.5 |  | 09/01/2020 | 08/14/2021 | 15th Street Eastbound | 339
1511-D-2020 | 1511 | Driving | Flexible | 08/06/2021 | Aggregate |  | 1:02:00 PM | Clay | 1 | 500 | 64.3 | 78.3 | 71.3 |  | 09/01/2020 | 08/14/2021 | 15th Street Eastbound | 339
1512-D-2020 | 1512 | Driving | Flexible | 07/07/2021 | Aggregate |  | 2:19:00 PM | Clay | 1 | 500 | 64.9 | 49 | 56.7 |  | 09/01/2020 | 08/14/2021 | 15th Street Eastbound | 309
1512-D-2020 | 1512 | Driving | Flexible | 07/07/2021 | Aggregate |  | 2:22:00 PM | Clay | 2 | 500 | 65.6 | 49 | 57.3 |  | 09/01/2020 | 08/14/2021 | 15th Street Eastbound | 309
1512-D-2020 | 1512 | Driving | Flexible | 07/07/2021 | Aggregate |  | 2:31:00 PM | Clay | 3 | 500 | 65.6 | 48.4 | 56.7 |  | 09/01/2020 | 08/14/2021 | 15th Street Eastbound | 309
1512-D-2020 | 1512 | Driving | Flexible | 08/06/2021 | Aggregate |  | 12:47:00 PM | Clay | 1 | 500 | 64.9 | 84.7 | 74.5 |  | 09/01/2020 | 08/14/2021 | 15th Street Eastbound | 339
1512-D-2020 | 1512 | Driving | Flexible | 08/06/2021 | Aggregate |  | 12:57:00 PM | Clay | 1 | 500 | 62.4 | 85.9 | 74.5 |  | 09/01/2020 | 08/14/2021 | 15th Street Eastbound | 339
1512-D-2020 | 1512 | Driving | Flexible | 08/06/2021 | Aggregate |  | 1:02:00 PM | Clay | 1 | 500 | 63.7 | 84 | 73.8 |  | 09/01/2020 | 08/14/2021 | 15th Street Eastbound | 339
1513-D-2020 | 1513 | Driving | Flexible | 07/07/2021 | Aggregate |  | 2:19:00 PM | Clay | 1 | 500 | 91.7 | 76.4 | 84 |  | 09/01/2020 | 08/14/2021 | 15th Street Eastbound | 309
1513-D-2020 | 1513 | Driving | Flexible | 07/07/2021 | Aggregate |  | 2:22:00 PM | Clay | 2 | 500 | 90.4 | 77 | 84 |  | 09/01/2020 | 08/14/2021 | 15th Street Eastbound | 309
1513-D-2020 | 1513 | Driving | Flexible | 07/07/2021 | Aggregate |  | 2:31:00 PM | Clay | 3 | 500 | 92.3 | 77.7 | 85.3 |  | 09/01/2020 | 08/14/2021 | 15th Street Eastbound | 309
1513-D-2020 | 1513 | Driving | Flexible | 08/06/2021 | Aggregate |  | 12:57:00 PM | Clay | 1 | 500 | 87.8 | 91.7 | 89.8 |  | 09/01/2020 | 08/14/2021 | 15th Street Eastbound | 339
1513-D-2020 | 1513 | Driving | Flexible | 08/06/2021 | Aggregate |  | 12:47:00 PM | Clay | 1 | 500 | 88.5 | 86.6 | 87.2 |  | 09/01/2020 | 08/14/2021 | 15th Street Eastbound | 339
1513-D-2020 | 1513 | Driving | Flexible | 08/06/2021 | Aggregate |  | 1:02:00 PM | Clay | 1 | 500 | 90.4 | 89.8 | 89.8 |  | 09/01/2020 | 08/14/2021 | 15th Street Eastbound | 339
1514-D-2020 | 1514 | Driving | Flexible | 08/06/2021 | Aggregate |  | 1:02:00 PM | Clay | 1 | 500 | 57.9 | 187.2 | 122.9 |  | 09/01/2020 | 08/14/2021 | 15th Street Eastbound | 339
1514-D-2020 | 1514 | Driving | Flexible | 08/06/2021 | Aggregate |  | 12:47:00 PM | Clay | 1 | 500 | 57.3 | 185.2 | 121.6 |  | 09/01/2020 | 08/14/2021 | 15th Street Eastbound | 339
1514-D-2020 | 1514 | Driving | Flexible | 08/06/2021 | Aggregate |  | 12:56:00 PM | Clay | 1 | 500 | 54.7 | 184.6 | 119.7 |  | 09/01/2020 | 08/14/2021 | 15th Street Eastbound | 339
1514-D-2020 | 1514 | Driving | Flexible | 07/07/2021 | Aggregate |  | 2:19:00 PM | Clay | 1 | 500 | 52.2 | 54.1 | 52.8 |  | 09/01/2020 | 08/14/2021 | 15th Street Eastbound | 309
1514-D-2020 | 1514 | Driving | Flexible | 07/07/2021 | Aggregate |  | 2:22:00 PM | Clay | 2 | 500 | 54.7 | 52.2 | 53.5 |  | 09/01/2020 | 08/14/2021 | 15th Street Eastbound | 309
1514-D-2020 | 1514 | Driving | Flexible | 07/07/2021 | Aggregate |  | 2:31:00 PM | Clay | 3 | 500 | 54.1 | 51.6 | 52.8 |  | 09/01/2020 | 08/14/2021 | 15th Street Eastbound | 309
1515-D-2020 | 1515 | Driving | Flexible | 07/07/2021 | Aggregate |  | 2:19:00 PM | Clay | 1 | 500 | 59.8 | 64.9 | 62.4 |  | 09/01/2020 | 08/14/2021 | 15th Street Eastbound | 309
1515-D-2020 | 1515 | Driving | Flexible | 07/07/2021 | Aggregate |  | 2:22:00 PM | Clay | 2 | 500 | 61.1 | 65.6 | 63 |  | 09/01/2020 | 08/14/2021 | 15th Street Eastbound | 309
1515-D-2020 | 1515 | Driving | Flexible | 07/07/2021 | Aggregate |  | 2:31:00 PM | Clay | 3 | 500 | 60.5 | 66.2 | 63 |  | 09/01/2020 | 08/14/2021 | 15th Street Eastbound | 309
1515-D-2020 | 1515 | Driving | Flexible | 08/06/2021 | Aggregate |  | 1:02:00 PM | Clay | 1 | 500 | 57.9 | 132.4 | 95.5 |  | 09/01/2020 | 08/14/2021 | 15th Street Eastbound | 339
1515-D-2020 | 1515 | Driving | Flexible | 08/06/2021 | Aggregate |  | 12:56:00 PM | Clay | 1 | 500 | 56.7 | 133.7 | 94.9 |  | 09/01/2020 | 08/14/2021 | 15th Street Eastbound | 339
1515-D-2020 | 1515 | Driving | Flexible | 08/06/2021 | Aggregate |  | 12:47:00 PM | Clay | 1 | 500 | 63.7 | 133.7 | 98.7 |  | 09/01/2020 | 08/14/2021 | 15th Street Eastbound | 339
2201-D-2022 | 2201 | Driving | Flexible | 10/12/2022 | Reclaimed |  | 10:46:00 AM | Clay | 1 | 249 | 73.2 | 52.8 | 63 |  | 10/12/2022 |  | MnROAD Mainline - Interstate 94 | 0 | 5073
2201-P-2022 | 2201 | Passing | Flexible | 10/12/2022 | Reclaimed |  | 10:46:00 AM | Clay | 1 | 249 | 82.8 | 84.7 | 84 |  | 10/12/2022 |  | MnROAD Mainline - Interstate 94 | 0 | 1676
2201-D-2022 | 2201 | Driving | Flexible | 10/19/2022 | Reclaimed |  | 1:13:00 PM | Clay | 1 | 249 | 73.8 | 50.3 | 62.4 |  | 10/12/2022 |  | MnROAD Mainline - Interstate 94 | 7 | 30517
2201-P-2022 | 2201 | Passing | Flexible | 10/19/2022 | Reclaimed |  | 1:28:00 PM | Clay | 1 | 249 | 77.7 | 80.8 | 78.9 |  | 10/12/2022 |  | MnROAD Mainline - Interstate 94 | 7 | 11033
2201-D-2022 | 2201 | Driving | Flexible | 11/02/2022 | Reclaimed |  | 1:58:00 PM | Clay | 2 | 249 | 73.8 | 56 | 64.9 |  | 10/12/2022 |  | MnROAD Mainline - Interstate 94 | 21 | 78036
2201-D-2022 | 2201 | Driving | Flexible | 11/02/2022 | Reclaimed |  | 2:27:00 PM | Clay | 3 | 249 | 69.4 | 49.7 | 59.8 |  | 10/12/2022 |  | MnROAD Mainline - Interstate 94 | 21 | 78036
2201-P-2022 | 2201 | Passing | Flexible | 11/02/2022 | Reclaimed |  | 1:41:00 PM | Clay | 1 | 249 | 81.5 | 85.3 | 83.4 |  | 10/12/2022 |  | MnROAD Mainline - Interstate 94 | 21 | 28201
2201-P-2022 | 2201 | Passing | Flexible | 11/02/2022 | Reclaimed |  | 2:13:00 PM | Clay | 2 | 249 | 85.3 | 87.2 | 85.9 |  | 10/12/2022 |  | MnROAD Mainline - Interstate 94 | 21 | 28201
2201-P-2022 | 2201 | Passing | Flexible | 11/02/2022 | Reclaimed |  | 2:43:00 PM | Clay | 3 | 249 | 89.1 | 81.5 | 85.3 |  | 10/12/2022 |  | MnROAD Mainline - Interstate 94 | 21 | 28201
2201-D-2022 | 2201 | Driving | Flexible | 12/13/2022 | Reclaimed |  | 8:42:00 AM | Clay | 1 | 249 | 75.1 | 63.7 | 69.4 |  | 10/12/2022 |  | MnROAD Mainline - Interstate 94 | 62 | 159560
2201-P-2022 | 2201 | Passing | Flexible | 12/13/2022 | Reclaimed |  | 8:57:00 AM | Clay | 1 | 249 | 86.6 | 87.8 | 87.2 |  | 10/12/2022 |  | MnROAD Mainline - Interstate 94 | 62 | 57840
2202-D-2022 | 2202 | Driving | Flexible | 10/12/2022 | Reclaimed |  | 10:46:00 AM | Clay | 1 | 177 | 103.8 | 59.8 | 81.5 |  | 10/12/2022 |  | MnROAD Mainline - Interstate 94 | 0 | 5073
2202-P-2022 | 2202 | Passing | Flexible | 10/12/2022 | Reclaimed |  | 10:46:00 AM | Clay | 1 | 177 | 57.3 | 89.8 | 73.8 |  | 10/12/2022 |  | MnROAD Mainline - Interstate 94 | 0 | 1676
2202-D-2022 | 2202 | Driving | Flexible | 10/19/2022 | Reclaimed |  | 1:13:00 PM | Clay | 1 | 177 | 94.2 | 57.3 | 75.8 |  | 10/12/2022 |  | MnROAD Mainline - Interstate 94 | 7 | 30517
2202-P-2022 | 2202 | Passing | Flexible | 10/19/2022 | Reclaimed |  | 1:28:00 PM | Clay | 1 | 177 | 59.8 | 94.9 | 77.7 |  | 10/12/2022 |  | MnROAD Mainline - Interstate 94 | 7 | 11033
2202-D-2022 | 2202 | Driving | Flexible | 11/02/2022 | Reclaimed |  | 1:58:00 PM | Clay | 2 | 177 | 94.2 | 52.2 | 73.2 |  | 10/12/2022 |  | MnROAD Mainline - Interstate 94 | 21 | 78036
2202-D-2022 | 2202 | Driving | Flexible | 11/02/2022 | Reclaimed |  | 2:27:00 PM | Clay | 3 | 177 | 83.4 | 52.8 | 68.1 |  | 10/12/2022 |  | MnROAD Mainline - Interstate 94 | 21 | 78036
2202-P-2022 | 2202 | Passing | Flexible | 11/02/2022 | Reclaimed |  | 1:41:00 PM | Clay | 1 | 177 | 65.6 | 99.9 | 82.8 |  | 10/12/2022 |  | MnROAD Mainline - Interstate 94 | 21 | 28201
2202-P-2022 | 2202 | Passing | Flexible | 11/02/2022 | Reclaimed |  | 2:13:00 PM | Clay | 2 | 177 | 59.2 | 93.6 | 76.4 |  | 10/12/2022 |  | MnROAD Mainline - Interstate 94 | 21 | 28201
2202-P-2022 | 2202 | Passing | Flexible | 11/02/2022 | Reclaimed |  | 2:43:00 PM | Clay | 3 | 177 | 58.6 | 87.2 | 73.2 |  | 10/12/2022 |  | MnROAD Mainline - Interstate 94 | 21 | 28201
2202-D-2022 | 2202 | Driving | Flexible | 12/13/2022 | Reclaimed |  | 8:42:00 AM | Clay | 1 | 177 | 87.8 | 58.6 | 73.2 |  | 10/12/2022 |  | MnROAD Mainline - Interstate 94 | 62 | 159560
2202-P-2022 | 2202 | Passing | Flexible | 12/13/2022 | Reclaimed |  | 8:57:00 AM | Clay | 1 | 177 | 68.1 | 99.3 | 83.4 |  | 10/12/2022 |  | MnROAD Mainline - Interstate 94 | 62 | 57840
2203-D-2022 | 2203 | Driving | Flexible | 10/12/2022 | Reclaimed | Aggregate | 10:46:00 AM | Clay | 1 | 245 | 40.1 | 40.7 | 40.1 |  | 10/12/2022 |  | MnROAD Mainline - Interstate 94 | 0 | 5073
2203-P-2022 | 2203 | Passing | Flexible | 10/12/2022 | Reclaimed | Aggregate | 10:46:00 AM | Clay | 1 | 245 | 36.9 | 45.8 | 41.4 |  | 10/12/2022 |  | MnROAD Mainline - Interstate 94 | 0 | 1676
2203-D-2022 | 2203 | Driving | Flexible | 10/19/2022 | Reclaimed | Aggregate | 1:13:00 PM | Clay | 1 | 245 | 41.4 | 40.1 | 40.7 |  | 10/12/2022 |  | MnROAD Mainline - Interstate 94 | 7 | 30517
2203-P-2022 | 2203 | Passing | Flexible | 10/19/2022 | Reclaimed | Aggregate | 1:28:00 PM | Clay | 1 | 245 | 32.5 | 44.6 | 38.2 |  | 10/12/2022 |  | MnROAD Mainline - Interstate 94 | 7 | 11033
2203-D-2022 | 2203 | Driving | Flexible | 11/02/2022 | Reclaimed | Aggregate | 1:57:00 PM | Clay | 2 | 245 | 36.3 | 43.3 | 39.5 |  | 10/12/2022 |  | MnROAD Mainline - Interstate 94 | 21 | 78036
2203-D-2022 | 2203 | Driving | Flexible | 11/02/2022 | Reclaimed | Aggregate | 2:27:00 PM | Clay | 3 | 245 | 36.3 | 35.6 | 35.6 |  | 10/12/2022 |  | MnROAD Mainline - Interstate 94 | 21 | 78036
2203-P-2022 | 2203 | Passing | Flexible | 11/02/2022 | Reclaimed | Aggregate | 1:41:00 PM | Clay | 1 | 245 | 40.1 | 48.4 | 44.6 |  | 10/12/2022 |  | MnROAD Mainline - Interstate 94 | 21 | 28201
2203-P-2022 | 2203 | Passing | Flexible | 11/02/2022 | Reclaimed | Aggregate | 2:13:00 PM | Clay | 2 | 245 | 38.8 | 49 | 43.9 |  | 10/12/2022 |  | MnROAD Mainline - Interstate 94 | 21 | 28201
2203-P-2022 | 2203 | Passing | Flexible | 11/02/2022 | Reclaimed | Aggregate | 2:43:00 PM | Clay | 3 | 245 | 66.2 | 40.7 | 53.5 |  | 10/12/2022 |  | MnROAD Mainline - Interstate 94 | 21 | 28201
2203-D-2022 | 2203 | Driving | Flexible | 12/13/2022 | Reclaimed | Aggregate | 8:42:00 AM | Clay | 1 | 245 | 35.6 | 46.5 | 40.7 |  | 10/12/2022 |  | MnROAD Mainline - Interstate 94 | 62 | 159560
2203-P-2022 | 2203 | Passing | Flexible | 12/13/2022 | Reclaimed | Aggregate | 8:57:00 AM | Clay | 1 | 245 | 42.7 | 56.7 | 49.7 |  | 10/12/2022 |  | MnROAD Mainline - Interstate 94 | 62 | 57840
2204-D-2022 | 2204 | Driving | Flexible | 10/12/2022 | Reclaimed | Aggregate | 10:46:00 AM | Clay | 1 | 246 | 91 | 137.5 | 114.6 |  | 10/12/2022 |  | MnROAD Mainline - Interstate 94 | 0 | 5073
2204-P-2022 | 2204 | Passing | Flexible | 10/12/2022 | Reclaimed | Aggregate | 10:46:00 AM | Clay | 1 | 246 | 66.2 | 70.7 | 68.8 |  | 10/12/2022 |  | MnROAD Mainline - Interstate 94 | 0 | 1676
2204-D-2022 | 2204 | Driving | Flexible | 10/19/2022 | Reclaimed | Aggregate | 1:13:00 PM | Clay | 1 | 246 | 84.7 | 122.9 | 103.8 |  | 10/12/2022 |  | MnROAD Mainline - Interstate 94 | 7 | 30517
2204-P-2022 | 2204 | Passing | Flexible | 10/19/2022 | Reclaimed | Aggregate | 1:28:00 PM | Clay | 1 | 246 | 70.7 | 72.6 | 71.9 |  | 10/12/2022 |  | MnROAD Mainline - Interstate 94 | 7 | 11033
2204-D-2022 | 2204 | Driving | Flexible | 11/02/2022 | Reclaimed | Aggregate | 1:57:00 PM | Clay | 2 | 246 | 85.9 | 124.1 | 105 |  | 10/12/2022 |  | MnROAD Mainline - Interstate 94 | 21 | 78036
2204-D-2022 | 2204 | Driving | Flexible | 11/02/2022 | Reclaimed | Aggregate | 2:27:00 PM | Clay | 3 | 246 | 77.7 | 114.6 | 96.1 |  | 10/12/2022 |  | MnROAD Mainline - Interstate 94 | 21 | 78036
2204-P-2022 | 2204 | Passing | Flexible | 11/02/2022 | Reclaimed | Aggregate | 1:41:00 PM | Clay | 1 | 246 | 65.6 | 72.6 | 68.8 |  | 10/12/2022 |  | MnROAD Mainline - Interstate 94 | 21 | 28201
2204-P-2022 | 2204 | Passing | Flexible | 11/02/2022 | Reclaimed | Aggregate | 2:13:00 PM | Clay | 2 | 246 | 66.2 | 75.1 | 70.7 |  | 10/12/2022 |  | MnROAD Mainline - Interstate 94 | 21 | 28201
2204-P-2022 | 2204 | Passing | Flexible | 11/02/2022 | Reclaimed | Aggregate | 2:43:00 PM | Clay | 3 | 246 | 70.7 | 78.9 | 75.1 |  | 10/12/2022 |  | MnROAD Mainline - Interstate 94 | 21 | 28201
2204-D-2022 | 2204 | Driving | Flexible | 12/13/2022 | Reclaimed | Aggregate | 8:42:00 AM | Clay | 1 | 246 | 99.9 | 143.9 | 121.6 |  | 10/12/2022 |  | MnROAD Mainline - Interstate 94 | 62 | 159560
2204-P-2022 | 2204 | Passing | Flexible | 12/13/2022 | Reclaimed | Aggregate | 8:57:00 AM | Clay | 1 | 246 | 70 | 77.7 | 73.8 |  | 10/12/2022 |  | MnROAD Mainline - Interstate 94 | 62 | 57840
2205-D-2022 | 2205 | Driving | Flexible | 10/12/2022 | Reclaimed | Aggregate | 10:46:00 AM | Clay | 1 | 245 | 89.8 | 98.7 | 94.2 |  | 10/12/2022 |  | MnROAD Mainline - Interstate 94 | 0 | 5073
2205-P-2022 | 2205 | Passing | Flexible | 10/12/2022 | Reclaimed | Aggregate | 10:46:00 AM | Clay | 1 | 245 | 62.4 | 56.7 | 59.8 |  | 10/12/2022 |  | MnROAD Mainline - Interstate 94 | 0 | 1676
2205-D-2022 | 2205 | Driving | Flexible | 10/19/2022 | Reclaimed | Aggregate | 1:13:00 PM | Clay | 1 | 245 | 87.2 | 94.9 | 91 |  | 10/12/2022 |  | MnROAD Mainline - Interstate 94 | 7 | 30517
2205-P-2022 | 2205 | Passing | Flexible | 10/19/2022 | Reclaimed | Aggregate | 1:28:00 PM | Clay | 1 | 245 | 43.9 | 60.5 | 52.2 |  | 10/12/2022 |  | MnROAD Mainline - Interstate 94 | 7 | 11033
2205-D-2022 | 2205 | Driving | Flexible | 11/02/2022 | Reclaimed | Aggregate | 1:57:00 PM | Clay | 2 | 245 | 84.7 | 96.8 | 91 |  | 10/12/2022 |  | MnROAD Mainline - Interstate 94 | 21 | 78036
2205-D-2022 | 2205 | Driving | Flexible | 11/02/2022 | Reclaimed | Aggregate | 2:27:00 PM | Clay | 3 | 245 | 80.2 | 89.1 | 84.7 |  | 10/12/2022 |  | MnROAD Mainline - Interstate 94 | 21 | 78036
2205-P-2022 | 2205 | Passing | Flexible | 11/02/2022 | Reclaimed | Aggregate | 1:41:00 PM | Clay | 1 | 245 | 64.9 | 58.6 | 61.7 |  | 10/12/2022 |  | MnROAD Mainline - Interstate 94 | 21 | 28201
2205-P-2022 | 2205 | Passing | Flexible | 11/02/2022 | Reclaimed | Aggregate | 2:13:00 PM | Clay | 2 | 245 | 68.1 | 58.6 | 63.7 |  | 10/12/2022 |  | MnROAD Mainline - Interstate 94 | 21 | 28201
2205-P-2022 | 2205 | Passing | Flexible | 11/02/2022 | Reclaimed | Aggregate | 2:43:00 PM | Clay | 3 | 245 | 70 | 50.9 | 60.5 |  | 10/12/2022 |  | MnROAD Mainline - Interstate 94 | 21 | 28201
2205-D-2022 | 2205 | Driving | Flexible | 12/13/2022 | Reclaimed | Aggregate | 8:42:00 AM | Clay | 1 | 245 | 87.8 | 105 | 96.1 |  | 10/12/2022 |  | MnROAD Mainline - Interstate 94 | 62 | 159560
2205-P-2022 | 2205 | Passing | Flexible | 12/13/2022 | Reclaimed | Aggregate | 8:57:00 AM | Clay | 1 | 245 | 75.8 | 86.6 | 81.5 |  | 10/12/2022 |  | MnROAD Mainline - Interstate 94 | 62 | 57840
2206-D-2022 | 2206 | Driving | Flexible | 12/13/2022 | Reclaimed | Aggregate | 8:42:00 AM | Clay | 1 | 246 | 46.5 | 58.6 | 52.2 |  | 10/12/2022 |  | MnROAD Mainline - Interstate 94 | 62 | 159560
2206-P-2022 | 2206 | Passing | Flexible | 12/13/2022 | Reclaimed | Aggregate | 8:57:00 AM | Clay | 1 | 246 | 50.9 | 47.7 | 49 |  | 10/12/2022 |  | MnROAD Mainline - Interstate 94 | 62 | 57840
2206-D-2022 | 2206 | Driving | Flexible | 10/12/2022 | Reclaimed | Aggregate | 10:46:00 AM | Clay | 1 | 246 | 42 | 44.6 | 43.3 |  | 10/12/2022 |  | MnROAD Mainline - Interstate 94 | 0 | 5073
2206-P-2022 | 2206 | Passing | Flexible | 10/12/2022 | Reclaimed | Aggregate | 10:46:00 AM | Clay | 1 | 246 | 32.5 | 40.1 | 36.3 |  | 10/12/2022 |  | MnROAD Mainline - Interstate 94 | 0 | 1676
2206-D-2022 | 2206 | Driving | Flexible | 10/19/2022 | Reclaimed | Aggregate | 1:13:00 PM | Clay | 1 | 246 | 45.8 | 57.9 | 51.6 |  | 10/12/2022 |  | MnROAD Mainline - Interstate 94 | 7 | 30517
2206-P-2022 | 2206 | Passing | Flexible | 10/19/2022 | Reclaimed | Aggregate | 1:28:00 PM | Clay | 1 | 246 | 33.7 | 36.3 | 35 |  | 10/12/2022 |  | MnROAD Mainline - Interstate 94 | 7 | 11033
2206-D-2022 | 2206 | Driving | Flexible | 11/02/2022 | Reclaimed | Aggregate | 1:57:00 PM | Clay | 2 | 246 | 43.3 | 56 | 49.7 |  | 10/12/2022 |  | MnROAD Mainline - Interstate 94 | 21 | 78036
2206-D-2022 | 2206 | Driving | Flexible | 11/02/2022 | Reclaimed | Aggregate | 2:27:00 PM | Clay | 3 | 246 | 46.5 | 57.3 | 51.6 |  | 10/12/2022 |  | MnROAD Mainline - Interstate 94 | 21 | 78036
2206-P-2022 | 2206 | Passing | Flexible | 11/02/2022 | Reclaimed | Aggregate | 1:41:00 PM | Clay | 1 | 246 | 36.3 | 38.8 | 37.6 |  | 10/12/2022 |  | MnROAD Mainline - Interstate 94 | 21 | 28201
2206-P-2022 | 2206 | Passing | Flexible | 11/02/2022 | Reclaimed | Aggregate | 2:13:00 PM | Clay | 2 | 246 | 33.1 | 35 | 33.7 |  | 10/12/2022 |  | MnROAD Mainline - Interstate 94 | 21 | 28201
2206-P-2022 | 2206 | Passing | Flexible | 11/02/2022 | Reclaimed | Aggregate | 2:43:00 PM | Clay | 3 | 246 | 35.6 | 34.4 | 35 |  | 10/12/2022 |  | MnROAD Mainline - Interstate 94 | 21 | 28201
2207-D-2022 | 2207 | Driving | Flexible | 10/12/2022 | Reclaimed |  | 10:46:00 AM | Clay | 1 | 265 | 56.7 | 37.6 | 47.1 |  | 10/12/2022 |  | MnROAD Mainline - Interstate 94 | 0 | 5073
2207-P-2022 | 2207 | Passing | Flexible | 10/12/2022 | Reclaimed |  | 10:46:00 AM | Clay | 1 | 265 | 37.6 | 35.6 | 36.3 |  | 10/12/2022 |  | MnROAD Mainline - Interstate 94 | 0 | 1676
2207-D-2022 | 2207 | Driving | Flexible | 10/19/2022 | Reclaimed |  | 1:12:00 PM | Clay | 1 | 265 | 49.7 | 38.8 | 43.9 |  | 10/12/2022 |  | MnROAD Mainline - Interstate 94 | 7 | 30517
2207-P-2022 | 2207 | Passing | Flexible | 10/19/2022 | Reclaimed |  | 1:28:00 PM | Clay | 1 | 265 | 36.9 | 40.7 | 38.8 |  | 10/12/2022 |  | MnROAD Mainline - Interstate 94 | 7 | 11033
2207-D-2022 | 2207 | Driving | Flexible | 11/02/2022 | Reclaimed |  | 1:57:00 PM | Clay | 2 | 265 | 53.5 | 40.7 | 47.1 |  | 10/12/2022 |  | MnROAD Mainline - Interstate 94 | 21 | 78036
2207-D-2022 | 2207 | Driving | Flexible | 11/02/2022 | Reclaimed |  | 2:27:00 PM | Clay | 3 | 265 | 49.7 | 41.4 | 45.2 |  | 10/12/2022 |  | MnROAD Mainline - Interstate 94 | 21 | 78036
2207-P-2022 | 2207 | Passing | Flexible | 11/02/2022 | Reclaimed |  | 1:41:00 PM | Clay | 1 | 265 | 41.4 | 35 | 38.2 |  | 10/12/2022 |  | MnROAD Mainline - Interstate 94 | 21 | 28201
2207-P-2022 | 2207 | Passing | Flexible | 11/02/2022 | Reclaimed |  | 2:12:00 PM | Clay | 2 | 265 | 36.9 | 35 | 36.3 |  | 10/12/2022 |  | MnROAD Mainline - Interstate 94 | 21 | 28201
2207-P-2022 | 2207 | Passing | Flexible | 11/02/2022 | Reclaimed |  | 2:43:00 PM | Clay | 3 | 265 | 40.1 | 37.6 | 38.8 |  | 10/12/2022 |  | MnROAD Mainline - Interstate 94 | 21 | 28201
2207-D-2022 | 2207 | Driving | Flexible | 12/13/2022 | Reclaimed |  | 8:41:00 AM | Clay | 1 | 265 | 75.1 | 42.7 | 59.2 |  | 10/12/2022 |  | MnROAD Mainline - Interstate 94 | 62 | 159560
2207-P-2022 | 2207 | Passing | Flexible | 12/13/2022 | Reclaimed |  | 8:57:00 AM | Clay | 1 | 265 | 100.6 | 71.9 | 85.9 |  | 10/12/2022 |  | MnROAD Mainline - Interstate 94 | 62 | 57840
2208-D-2022 | 2208 | Driving | Flexible | 10/12/2022 | Reclaimed |  | 10:46:00 AM | Clay | 1 | 256 | 53.5 | 39.5 | 46.5 |  | 10/12/2022 |  | MnROAD Mainline - Interstate 94 | 0 | 5073
2208-P-2022 | 2208 | Passing | Flexible | 10/12/2022 | Reclaimed |  | 10:46:00 AM | Clay | 1 | 256 | 38.8 | 39.5 | 39.5 |  | 10/12/2022 |  | MnROAD Mainline - Interstate 94 | 0 | 1676
2208-D-2022 | 2208 | Driving | Flexible | 10/19/2022 | Reclaimed |  | 1:12:00 PM | Clay | 1 | 256 | 53.5 | 40.1 | 46.5 |  | 10/12/2022 |  | MnROAD Mainline - Interstate 94 | 7 | 30517
2208-P-2022 | 2208 | Passing | Flexible | 10/19/2022 | Reclaimed |  | 1:28:00 PM | Clay | 1 | 256 | 37.6 | 45.2 | 41.4 |  | 10/12/2022 |  | MnROAD Mainline - Interstate 94 | 7 | 11033
2208-D-2022 | 2208 | Driving | Flexible | 11/02/2022 | Reclaimed |  | 1:57:00 PM | Clay | 2 | 256 | 52.8 | 36.3 | 44.6 |  | 10/12/2022 |  | MnROAD Mainline - Interstate 94 | 21 | 78036
2208-D-2022 | 2208 | Driving | Flexible | 11/02/2022 | Reclaimed |  | 2:27:00 PM | Clay | 3 | 256 | 53.5 | 47.7 | 50.3 |  | 10/12/2022 |  | MnROAD Mainline - Interstate 94 | 21 | 78036
2208-P-2022 | 2208 | Passing | Flexible | 11/02/2022 | Reclaimed |  | 1:41:00 PM | Clay | 1 | 256 | 40.7 | 41.4 | 41.4 |  | 10/12/2022 |  | MnROAD Mainline - Interstate 94 | 21 | 28201
2208-P-2022 | 2208 | Passing | Flexible | 11/02/2022 | Reclaimed |  | 2:12:00 PM | Clay | 2 | 256 | 40.1 | 40.1 | 40.1 |  | 10/12/2022 |  | MnROAD Mainline - Interstate 94 | 21 | 28201
2208-P-2022 | 2208 | Passing | Flexible | 11/02/2022 | Reclaimed |  | 2:43:00 PM | Clay | 3 | 256 | 40.7 | 42.7 | 41.4 |  | 10/12/2022 |  | MnROAD Mainline - Interstate 94 | 21 | 28201
2208-D-2022 | 2208 | Driving | Flexible | 12/13/2022 | Reclaimed |  | 8:41:00 AM | Clay | 1 | 256 | 57.3 | 42.7 | 50.3 |  | 10/12/2022 |  | MnROAD Mainline - Interstate 94 | 62 | 159560
2208-P-2022 | 2208 | Passing | Flexible | 12/13/2022 | Reclaimed |  | 8:57:00 AM | Clay | 1 | 256 | 73.8 | 52.2 | 63 |  | 10/12/2022 |  | MnROAD Mainline - Interstate 94 | 62 | 57840
2228-D-2022 | 2228 | Driving | Flexible | 10/12/2022 | Aggregate | Aggregate | 10:44:00 AM | Clay | 1 | 270 | 46.5 | 42 | 43.9 |  | 10/12/2022 |  | MnROAD Mainline - Interstate 94 | 0 | 5073
2228-P-2022 | 2228 | Passing | Flexible | 10/12/2022 | Aggregate | Aggregate | 10:44:00 AM | Clay | 1 | 270 | 33.1 | 45.2 | 38.8 |  | 10/12/2022 |  | MnROAD Mainline - Interstate 94 | 0 | 1676
2228-D-2022 | 2228 | Driving | Flexible | 10/19/2022 | Aggregate | Aggregate | 1:11:00 PM | Clay | 1 | 270 | 45.8 | 38.2 | 42 |  | 10/12/2022 |  | MnROAD Mainline - Interstate 94 | 7 | 30517
2228-P-2022 | 2228 | Passing | Flexible | 10/19/2022 | Aggregate | Aggregate | 1:26:00 PM | Clay | 1 | 270 | 35 | 44.6 | 40.1 |  | 10/12/2022 |  | MnROAD Mainline - Interstate 94 | 7 | 11033
2228-D-2022 | 2228 | Driving | Flexible | 11/02/2022 | Aggregate | Aggregate | 1:25:00 PM | Clay | 1 | 270 | 43.3 | 41.4 | 42.7 |  | 10/12/2022 |  | MnROAD Mainline - Interstate 94 | 21 | 78036
2228-D-2022 | 2228 | Driving | Flexible | 11/02/2022 | Aggregate | Aggregate | 1:55:00 PM | Clay | 2 | 270 | 42.7 | 38.8 | 40.7 |  | 10/12/2022 |  | MnROAD Mainline - Interstate 94 | 21 | 78036
2228-D-2022 | 2228 | Driving | Flexible | 11/02/2022 | Aggregate | Aggregate | 2:25:00 PM | Clay | 3 | 270 | 50.3 | 42 | 46.5 |  | 10/12/2022 |  | MnROAD Mainline - Interstate 94 | 21 | 78036
2228-P-2022 | 2228 | Passing | Flexible | 11/02/2022 | Aggregate | Aggregate | 1:39:00 PM | Clay | 1 | 270 | 47.7 | 53.5 | 50.9 |  | 10/12/2022 |  | MnROAD Mainline - Interstate 94 | 21 | 28201
2228-P-2022 | 2228 | Passing | Flexible | 11/02/2022 | Aggregate | Aggregate | 2:11:00 PM | Clay | 2 | 270 | 36.9 | 44.6 | 40.7 |  | 10/12/2022 |  | MnROAD Mainline - Interstate 94 | 21 | 28201
2228-P-2022 | 2228 | Passing | Flexible | 11/02/2022 | Aggregate | Aggregate | 2:41:00 PM | Clay | 3 | 270 | 34.4 | 43.3 | 38.8 |  | 10/12/2022 |  | MnROAD Mainline - Interstate 94 | 21 | 28201
2228-D-2022 | 2228 | Driving | Flexible | 12/13/2022 | Aggregate | Aggregate | 8:40:00 AM | Clay | 1 | 270 | 50.3 | 43.9 | 47.1 |  | 10/12/2022 |  | MnROAD Mainline - Interstate 94 | 62 | 159560
2228-P-2022 | 2228 | Passing | Flexible | 12/13/2022 | Aggregate | Aggregate | 8:56:00 AM | Clay | 1 | 270 | 40.7 | 51.6 | 46.5 |  | 10/12/2022 |  | MnROAD Mainline - Interstate 94 | 62 | 57840
2229-P-2022 | 2229 | Passing | Flexible | 11/02/2022 | Aggregate | Aggregate | 1:39:00 PM | Clay | 1 | 260 | 31.2 | 34.4 | 32.5 |  | 10/12/2022 |  | MnROAD Mainline - Interstate 94 | 21 | 28201
2229-P-2022 | 2229 | Passing | Flexible | 11/02/2022 | Aggregate | Aggregate | 2:11:00 PM | Clay | 2 | 260 | 31.2 | 33.1 | 32.5 |  | 10/12/2022 |  | MnROAD Mainline - Interstate 94 | 21 | 28201
2229-P-2022 | 2229 | Passing | Flexible | 11/02/2022 | Aggregate | Aggregate | 2:41:00 PM | Clay | 3 | 260 | 29.9 | 33.7 | 31.8 |  | 10/12/2022 |  | MnROAD Mainline - Interstate 94 | 21 | 28201
2229-D-2022 | 2229 | Driving | Flexible | 12/13/2022 | Aggregate | Aggregate | 8:40:00 AM | Clay | 1 | 260 | 28.6 | 29.3 | 28.6 |  | 10/12/2022 |  | MnROAD Mainline - Interstate 94 | 62 | 159560
2229-P-2022 | 2229 | Passing | Flexible | 12/13/2022 | Aggregate | Aggregate | 8:56:00 AM | Clay | 1 | 260 | 31.2 | 33.7 | 32.5 |  | 10/12/2022 |  | MnROAD Mainline - Interstate 94 | 62 | 57840
2229-D-2022 | 2229 | Driving | Flexible | 10/12/2022 | Aggregate | Aggregate | 10:44:00 AM | Clay | 1 | 260 | 40.1 | 36.3 | 38.2 |  | 10/12/2022 |  | MnROAD Mainline - Interstate 94 | 0 | 5073
2229-P-2022 | 2229 | Passing | Flexible | 10/12/2022 | Aggregate | Aggregate | 10:44:00 AM | Clay | 1 | 260 | 29.9 | 31.8 | 30.6 |  | 10/12/2022 |  | MnROAD Mainline - Interstate 94 | 0 | 1676
2229-D-2022 | 2229 | Driving | Flexible | 10/19/2022 | Aggregate | Aggregate | 1:11:00 PM | Clay | 1 | 260 | 29.3 | 24.8 | 26.7 |  | 10/12/2022 |  | MnROAD Mainline - Interstate 94 | 7 | 30517
2229-P-2022 | 2229 | Passing | Flexible | 10/19/2022 | Aggregate | Aggregate | 1:26:00 PM | Clay | 1 | 260 | 30.6 | 34.4 | 32.5 |  | 10/12/2022 |  | MnROAD Mainline - Interstate 94 | 7 | 11033
2229-D-2022 | 2229 | Driving | Flexible | 11/02/2022 | Aggregate | Aggregate | 1:25:00 PM | Clay | 1 | 260 | 30.6 | 28 | 29.3 |  | 10/12/2022 |  | MnROAD Mainline - Interstate 94 | 21 | 78036
2229-D-2022 | 2229 | Driving | Flexible | 11/02/2022 | Aggregate | Aggregate | 1:55:00 PM | Clay | 2 | 260 | 35 | 32.5 | 33.7 |  | 10/12/2022 |  | MnROAD Mainline - Interstate 94 | 21 | 78036
2229-D-2022 | 2229 | Driving | Flexible | 11/02/2022 | Aggregate | Aggregate | 2:25:00 PM | Clay | 3 | 260 | 30.6 | 29.3 | 29.9 |  | 10/12/2022 |  | MnROAD Mainline - Interstate 94 | 21 | 78036
2230-D-2022 | 2230 | Driving | Flexible | 10/12/2022 | Aggregate | Aggregate | 10:44:00 AM | Clay | 1 | 420 | 47.1 | 32.5 | 39.5 |  | 10/12/2022 |  | MnROAD Mainline - Interstate 94 | 0 | 5073
2230-P-2022 | 2230 | Passing | Flexible | 10/12/2022 | Aggregate | Aggregate | 10:44:00 AM | Clay | 1 | 420 | 52.8 | 47.1 | 49.7 |  | 10/12/2022 |  | MnROAD Mainline - Interstate 94 | 0 | 1676
2230-D-2022 | 2230 | Driving | Flexible | 10/19/2022 | Aggregate | Aggregate | 1:11:00 PM | Clay | 1 | 420 | 45.8 | 33.1 | 39.5 |  | 10/12/2022 |  | MnROAD Mainline - Interstate 94 | 7 | 30517
2230-P-2022 | 2230 | Passing | Flexible | 10/19/2022 | Aggregate | Aggregate | 1:26:00 PM | Clay | 1 | 420 | 49.7 | 43.9 | 47.1 |  | 10/12/2022 |  | MnROAD Mainline - Interstate 94 | 7 | 11033
2230-D-2022 | 2230 | Driving | Flexible | 11/02/2022 | Aggregate | Aggregate | 1:25:00 PM | Clay | 1 | 420 | 55.4 | 43.3 | 49 |  | 10/12/2022 |  | MnROAD Mainline - Interstate 94 | 21 | 78036
2230-D-2022 | 2230 | Driving | Flexible | 11/02/2022 | Aggregate | Aggregate | 1:55:00 PM | Clay | 2 | 420 | 47.1 | 36.9 | 42 |  | 10/12/2022 |  | MnROAD Mainline - Interstate 94 | 21 | 78036
2230-D-2022 | 2230 | Driving | Flexible | 11/02/2022 | Aggregate | Aggregate | 2:25:00 PM | Clay | 3 | 420 | 49 | 36.3 | 42.7 |  | 10/12/2022 |  | MnROAD Mainline - Interstate 94 | 21 | 78036
2230-P-2022 | 2230 | Passing | Flexible | 11/02/2022 | Aggregate | Aggregate | 1:39:00 PM | Clay | 1 | 420 | 57.3 | 54.7 | 56 |  | 10/12/2022 |  | MnROAD Mainline - Interstate 94 | 21 | 28201
2230-P-2022 | 2230 | Passing | Flexible | 11/02/2022 | Aggregate | Aggregate | 2:11:00 PM | Clay | 2 | 420 | 52.8 | 45.2 | 49 |  | 10/12/2022 |  | MnROAD Mainline - Interstate 94 | 21 | 28201
2230-P-2022 | 2230 | Passing | Flexible | 11/02/2022 | Aggregate | Aggregate | 2:40:00 PM | Clay | 3 | 420 | 54.7 | 49.7 | 52.2 |  | 10/12/2022 |  | MnROAD Mainline - Interstate 94 | 21 | 28201
2230-D-2022 | 2230 | Driving | Flexible | 12/13/2022 | Aggregate | Aggregate | 8:40:00 AM | Clay | 1 | 420 | 63 | 52.8 | 57.9 |  | 10/12/2022 |  | MnROAD Mainline - Interstate 94 | 62 | 159560
2230-P-2022 | 2230 | Passing | Flexible | 12/13/2022 | Aggregate | Aggregate | 8:55:00 AM | Clay | 1 | 420 | 52.2 | 45.2 | 49 |  | 10/12/2022 |  | MnROAD Mainline - Interstate 94 | 62 | 57840
2231-D-2022 | 2231 | Driving | Flexible | 10/12/2022 | Aggregate | Aggregate | 10:44:00 AM | Clay | 1 | 420 | 69.4 | 57.3 | 63.7 |  | 10/12/2022 |  | MnROAD Mainline - Interstate 94 | 0 | 5073
2231-P-2022 | 2231 | Passing | Flexible | 10/12/2022 | Aggregate | Aggregate | 10:44:00 AM | Clay | 1 | 420 | 71.3 | 71.3 | 71.3 |  | 10/12/2022 |  | MnROAD Mainline - Interstate 94 | 0 | 1676
2231-D-2022 | 2231 | Driving | Flexible | 10/19/2022 | Aggregate | Aggregate | 1:11:00 PM | Clay | 1 | 420 | 70.7 | 57.9 | 64.3 |  | 10/12/2022 |  | MnROAD Mainline - Interstate 94 | 7 | 30517
2231-P-2022 | 2231 | Passing | Flexible | 10/19/2022 | Aggregate | Aggregate | 1:26:00 PM | Clay | 1 | 420 | 72.6 | 70 | 71.3 |  | 10/12/2022 |  | MnROAD Mainline - Interstate 94 | 7 | 11033
2231-D-2022 | 2231 | Driving | Flexible | 11/02/2022 | Aggregate | Aggregate | 1:25:00 PM | Clay | 1 | 420 | 73.8 | 60.5 | 66.8 |  | 10/12/2022 |  | MnROAD Mainline - Interstate 94 | 21 | 78036
2231-D-2022 | 2231 | Driving | Flexible | 11/02/2022 | Aggregate | Aggregate | 1:55:00 PM | Clay | 2 | 420 | 73.2 | 60.5 | 66.8 |  | 10/12/2022 |  | MnROAD Mainline - Interstate 94 | 21 | 78036
2231-D-2022 | 2231 | Driving | Flexible | 11/02/2022 | Aggregate | Aggregate | 2:25:00 PM | Clay | 3 | 420 | 74.5 | 59.8 | 66.8 |  | 10/12/2022 |  | MnROAD Mainline - Interstate 94 | 21 | 78036
2231-P-2022 | 2231 | Passing | Flexible | 11/02/2022 | Aggregate | Aggregate | 1:39:00 PM | Clay | 1 | 420 | 70.7 | 66.8 | 68.8 |  | 10/12/2022 |  | MnROAD Mainline - Interstate 94 | 21 | 28201
2231-P-2022 | 2231 | Passing | Flexible | 11/02/2022 | Aggregate | Aggregate | 2:10:00 PM | Clay | 2 | 420 | 75.8 | 68.1 | 71.9 |  | 10/12/2022 |  | MnROAD Mainline - Interstate 94 | 21 | 28201
2231-P-2022 | 2231 | Passing | Flexible | 11/02/2022 | Aggregate | Aggregate | 2:40:00 PM | Clay | 3 | 420 | 73.8 | 69.4 | 71.9 |  | 10/12/2022 |  | MnROAD Mainline - Interstate 94 | 21 | 28201
2231-D-2022 | 2231 | Driving | Flexible | 12/13/2022 | Aggregate | Aggregate | 8:40:00 AM | Clay | 1 | 420 | 73.2 | 59.8 | 66.2 |  | 10/12/2022 |  | MnROAD Mainline - Interstate 94 | 62 | 159560
2231-P-2022 | 2231 | Passing | Flexible | 12/13/2022 | Aggregate | Aggregate | 8:55:00 AM | Clay | 1 | 420 | 73.2 | 71.9 | 72.6 |  | 10/12/2022 |  | MnROAD Mainline - Interstate 94 | 62 | 57840
2232-D-2022 | 2232 | Driving | Flexible | 10/12/2022 | Aggregate | Aggregate | 10:44:00 AM | Clay | 1 | 420 | 73.2 | 59.2 | 66.2 |  | 10/12/2022 |  | MnROAD Mainline - Interstate 94 | 0 | 5073
2232-P-2022 | 2232 | Passing | Flexible | 10/12/2022 | Aggregate | Aggregate | 10:44:00 AM | Clay | 1 | 420 | 68.8 | 66.8 | 68.1 |  | 10/12/2022 |  | MnROAD Mainline - Interstate 94 | 0 | 1676
2232-D-2022 | 2232 | Driving | Flexible | 10/19/2022 | Aggregate | Aggregate | 1:11:00 PM | Clay | 1 | 420 | 73.2 | 57.9 | 65.6 |  | 10/12/2022 |  | MnROAD Mainline - Interstate 94 | 7 | 30517
2232-P-2022 | 2232 | Passing | Flexible | 10/19/2022 | Aggregate | Aggregate | 1:26:00 PM | Clay | 1 | 420 | 64.3 | 67.5 | 66.2 |  | 10/12/2022 |  | MnROAD Mainline - Interstate 94 | 7 | 11033
2232-D-2022 | 2232 | Driving | Flexible | 11/02/2022 | Aggregate | Aggregate | 1:24:00 PM | Clay | 1 | 420 | 68.1 | 55.4 | 61.7 |  | 10/12/2022 |  | MnROAD Mainline - Interstate 94 | 21 | 78036
2232-D-2022 | 2232 | Driving | Flexible | 11/02/2022 | Aggregate | Aggregate | 1:55:00 PM | Clay | 2 | 420 | 73.2 | 61.7 | 67.5 |  | 10/12/2022 |  | MnROAD Mainline - Interstate 94 | 21 | 78036
2232-D-2022 | 2232 | Driving | Flexible | 11/02/2022 | Aggregate | Aggregate | 2:25:00 PM | Clay | 3 | 420 | 71.3 | 57.3 | 64.3 |  | 10/12/2022 |  | MnROAD Mainline - Interstate 94 | 21 | 78036
2232-P-2022 | 2232 | Passing | Flexible | 11/02/2022 | Aggregate | Aggregate | 1:39:00 PM | Clay | 1 | 420 | 66.8 | 63 | 64.9 |  | 10/12/2022 |  | MnROAD Mainline - Interstate 94 | 21 | 28201
2232-P-2022 | 2232 | Passing | Flexible | 11/02/2022 | Aggregate | Aggregate | 2:10:00 PM | Clay | 2 | 420 | 66.2 | 63 | 64.9 |  | 10/12/2022 |  | MnROAD Mainline - Interstate 94 | 21 | 28201
2232-P-2022 | 2232 | Passing | Flexible | 11/02/2022 | Aggregate | Aggregate | 2:40:00 PM | Clay | 3 | 420 | 65.6 | 64.3 | 64.9 |  | 10/12/2022 |  | MnROAD Mainline - Interstate 94 | 21 | 28201
2232-D-2022 | 2232 | Driving | Flexible | 12/13/2022 | Aggregate | Aggregate | 8:40:00 AM | Clay | 1 | 420 | 71.9 | 60.5 | 66.2 |  | 10/12/2022 |  | MnROAD Mainline - Interstate 94 | 62 | 159560
2232-P-2022 | 2232 | Passing | Flexible | 12/13/2022 | Aggregate | Aggregate | 8:55:00 AM | Clay | 1 | 420 | 67.5 | 65.6 | 66.8 |  | 10/12/2022 |  | MnROAD Mainline - Interstate 94 | 62 | 57840
2233-D-2022 | 2233 | Driving | Flexible | 10/12/2022 | Aggregate | Aggregate | 10:44:00 AM | Clay | 1 | 420 | 59.8 | 59.8 | 59.8 |  | 10/12/2022 |  | MnROAD Mainline - Interstate 94 | 0 | 5073
2233-P-2022 | 2233 | Passing | Flexible | 10/12/2022 | Aggregate | Aggregate | 10:44:00 AM | Clay | 1 | 420 | 71.9 | 57.9 | 64.9 |  | 10/12/2022 |  | MnROAD Mainline - Interstate 94 | 0 | 1676
2233-D-2022 | 2233 | Driving | Flexible | 10/19/2022 | Aggregate | Aggregate | 1:10:00 PM | Clay | 1 | 420 | 52.2 | 56.7 | 54.7 |  | 10/12/2022 |  | MnROAD Mainline - Interstate 94 | 7 | 30517
2233-P-2022 | 2233 | Passing | Flexible | 10/19/2022 | Aggregate | Aggregate | 1:26:00 PM | Clay | 1 | 420 | 69.4 | 55.4 | 62.4 |  | 10/12/2022 |  | MnROAD Mainline - Interstate 94 | 7 | 11033
2233-D-2022 | 2233 | Driving | Flexible | 11/02/2022 | Aggregate | Aggregate | 1:24:00 PM | Clay | 1 | 420 | 52.2 | 56.7 | 54.7 |  | 10/12/2022 |  | MnROAD Mainline - Interstate 94 | 21 | 78036
2233-D-2022 | 2233 | Driving | Flexible | 11/02/2022 | Aggregate | Aggregate | 1:55:00 PM | Clay | 2 | 420 | 54.7 | 64.3 | 59.2 |  | 10/12/2022 |  | MnROAD Mainline - Interstate 94 | 21 | 78036
2233-D-2022 | 2233 | Driving | Flexible | 11/02/2022 | Aggregate | Aggregate | 2:24:00 PM | Clay | 3 | 420 | 52.8 | 58.6 | 55.4 |  | 10/12/2022 |  | MnROAD Mainline - Interstate 94 | 21 | 78036
2233-P-2022 | 2233 | Passing | Flexible | 11/02/2022 | Aggregate | Aggregate | 1:39:00 PM | Clay | 1 | 420 | 70.7 | 56 | 63 |  | 10/12/2022 |  | MnROAD Mainline - Interstate 94 | 21 | 28201
2233-P-2022 | 2233 | Passing | Flexible | 11/02/2022 | Aggregate | Aggregate | 2:10:00 PM | Clay | 2 | 420 | 78.3 | 59.8 | 69.4 |  | 10/12/2022 |  | MnROAD Mainline - Interstate 94 | 21 | 28201
2233-P-2022 | 2233 | Passing | Flexible | 11/02/2022 | Aggregate | Aggregate | 2:40:00 PM | Clay | 3 | 420 | 71.9 | 54.7 | 63 |  | 10/12/2022 |  | MnROAD Mainline - Interstate 94 | 21 | 28201
2233-D-2022 | 2233 | Driving | Flexible | 12/13/2022 | Aggregate | Aggregate | 8:40:00 AM | Clay | 1 | 420 | 52.8 | 57.3 | 54.7 |  | 10/12/2022 |  | MnROAD Mainline - Interstate 94 | 62 | 159560
2233-P-2022 | 2233 | Passing | Flexible | 12/13/2022 | Aggregate | Aggregate | 8:55:00 AM | Clay | 1 | 420 | 76.4 | 59.2 | 67.5 |  | 10/12/2022 |  | MnROAD Mainline - Interstate 94 | 62 | 57840
2234-D-2022 | 2234 | Driving | Flexible | 11/02/2022 | Aggregate | Aggregate | 2:24:00 PM | Clay | 3 | 420 | 59.8 | 57.9 | 58.6 |  | 10/12/2022 |  | MnROAD Mainline - Interstate 94 | 21 | 78036
2234-P-2022 | 2234 | Passing | Flexible | 11/02/2022 | Aggregate | Aggregate | 1:39:00 PM | Clay | 1 | 420 | 60.5 | 63.7 | 61.7 |  | 10/12/2022 |  | MnROAD Mainline - Interstate 94 | 21 | 28201
2234-P-2022 | 2234 | Passing | Flexible | 11/02/2022 | Aggregate | Aggregate | 2:10:00 PM | Clay | 2 | 420 | 64.9 | 70 | 67.5 |  | 10/12/2022 |  | MnROAD Mainline - Interstate 94 | 21 | 28201
2234-P-2022 | 2234 | Passing | Flexible | 11/02/2022 | Aggregate | Aggregate | 2:40:00 PM | Clay | 3 | 420 | 58.6 | 63 | 61.1 |  | 10/12/2022 |  | MnROAD Mainline - Interstate 94 | 21 | 28201
2234-D-2022 | 2234 | Driving | Flexible | 12/13/2022 | Aggregate | Aggregate | 8:40:00 AM | Clay | 1 | 420 | 66.2 | 61.7 | 64.3 |  | 10/12/2022 |  | MnROAD Mainline - Interstate 94 | 62 | 159560
2234-P-2022 | 2234 | Passing | Flexible | 12/13/2022 | Aggregate | Aggregate | 8:55:00 AM | Clay | 1 | 420 | 67.5 | 72.6 | 70 |  | 10/12/2022 |  | MnROAD Mainline - Interstate 94 | 62 | 57840
2234-D-2022 | 2234 | Driving | Flexible | 10/12/2022 | Aggregate | Aggregate | 10:44:00 AM | Clay | 1 | 420 | 62.4 | 58.6 | 60.5 |  | 10/12/2022 |  | MnROAD Mainline - Interstate 94 | 0 | 5073
2234-P-2022 | 2234 | Passing | Flexible | 10/12/2022 | Aggregate | Aggregate | 10:44:00 AM | Clay | 1 | 420 | 56.7 | 59.8 | 58.6 |  | 10/12/2022 |  | MnROAD Mainline - Interstate 94 | 0 | 1676
2234-D-2022 | 2234 | Driving | Flexible | 10/19/2022 | Aggregate | Aggregate | 1:10:00 PM | Clay | 1 | 420 | 62.4 | 61.1 | 61.7 |  | 10/12/2022 |  | MnROAD Mainline - Interstate 94 | 7 | 30517
2234-P-2022 | 2234 | Passing | Flexible | 10/19/2022 | Aggregate | Aggregate | 1:26:00 PM | Clay | 1 | 420 | 59.2 | 59.8 | 59.2 |  | 10/12/2022 |  | MnROAD Mainline - Interstate 94 | 7 | 11033
2234-D-2022 | 2234 | Driving | Flexible | 11/02/2022 | Aggregate | Aggregate | 1:24:00 PM | Clay | 1 | 420 | 66.8 | 65.6 | 66.2 |  | 10/12/2022 |  | MnROAD Mainline - Interstate 94 | 21 | 78036
2234-D-2022 | 2234 | Driving | Flexible | 11/02/2022 | Aggregate | Aggregate | 1:55:00 PM | Clay | 2 | 420 | 75.1 | 64.9 | 70 |  | 10/12/2022 |  | MnROAD Mainline - Interstate 94 | 21 | 78036
2235-D-2022 | 2235 | Driving | Flexible | 10/12/2022 | Aggregate | Aggregate | 10:44:00 AM | Clay | 1 | 420 | 62.4 | 57.3 | 59.8 |  | 10/12/2022 |  | MnROAD Mainline - Interstate 94 | 0 | 5073
2235-P-2022 | 2235 | Passing | Flexible | 10/12/2022 | Aggregate | Aggregate | 10:44:00 AM | Clay | 1 | 420 | 66.2 | 65.6 | 66.2 |  | 10/12/2022 |  | MnROAD Mainline - Interstate 94 | 0 | 1676
2235-D-2022 | 2235 | Driving | Flexible | 10/19/2022 | Aggregate | Aggregate | 1:10:00 PM | Clay | 1 | 420 | 59.8 | 59.8 | 59.8 |  | 10/12/2022 |  | MnROAD Mainline - Interstate 94 | 7 | 30517
2235-P-2022 | 2235 | Passing | Flexible | 10/19/2022 | Aggregate | Aggregate | 1:26:00 PM | Clay | 1 | 420 | 64.9 | 63.7 | 64.3 |  | 10/12/2022 |  | MnROAD Mainline - Interstate 94 | 7 | 11033
2235-D-2022 | 2235 | Driving | Flexible | 11/02/2022 | Aggregate | Aggregate | 1:24:00 PM | Clay | 1 | 420 | 63 | 57.9 | 60.5 |  | 10/12/2022 |  | MnROAD Mainline - Interstate 94 | 21 | 78036
2235-D-2022 | 2235 | Driving | Flexible | 11/02/2022 | Aggregate | Aggregate | 1:55:00 PM | Clay | 2 | 420 | 67.5 | 64.9 | 66.2 |  | 10/12/2022 |  | MnROAD Mainline - Interstate 94 | 21 | 78036
2235-D-2022 | 2235 | Driving | Flexible | 11/02/2022 | Aggregate | Aggregate | 2:24:00 PM | Clay | 3 | 420 | 59.8 | 57.3 | 58.6 |  | 10/12/2022 |  | MnROAD Mainline - Interstate 94 | 21 | 78036
2235-P-2022 | 2235 | Passing | Flexible | 11/02/2022 | Aggregate | Aggregate | 1:38:00 PM | Clay | 1 | 420 | 67.5 | 63 | 65.6 |  | 10/12/2022 |  | MnROAD Mainline - Interstate 94 | 21 | 28201
2235-P-2022 | 2235 | Passing | Flexible | 11/02/2022 | Aggregate | Aggregate | 2:10:00 PM | Clay | 2 | 420 | 69.4 | 63 | 66.2 |  | 10/12/2022 |  | MnROAD Mainline - Interstate 94 | 21 | 28201
2235-P-2022 | 2235 | Passing | Flexible | 11/02/2022 | Aggregate | Aggregate | 2:40:00 PM | Clay | 3 | 420 | 70 | 65.6 | 67.5 |  | 10/12/2022 |  | MnROAD Mainline - Interstate 94 | 21 | 28201
2235-D-2022 | 2235 | Driving | Flexible | 12/13/2022 | Aggregate | Aggregate | 8:39:00 AM | Clay | 1 | 420 | 62.4 | 59.2 | 60.5 |  | 10/12/2022 |  | MnROAD Mainline - Interstate 94 | 62 | 159560
2235-P-2022 | 2235 | Passing | Flexible | 12/13/2022 | Aggregate | Aggregate | 8:55:00 AM | Clay | 1 | 420 | 75.8 | 68.8 | 72.6 |  | 10/12/2022 |  | MnROAD Mainline - Interstate 94 | 62 | 57840
2236-D-2022 | 2236 | Driving | Flexible | 10/12/2022 | Aggregate | Aggregate | 10:44:00 AM | Clay | 1 | 420 | 66.2 | 80.8 | 73.8 |  | 10/12/2022 |  | MnROAD Mainline - Interstate 94 | 0 | 5073
2236-P-2022 | 2236 | Passing | Flexible | 10/12/2022 | Aggregate | Aggregate | 10:44:00 AM | Clay | 1 | 420 | 64.9 | 60.5 | 62.4 |  | 10/12/2022 |  | MnROAD Mainline - Interstate 94 | 0 | 1676
2236-D-2022 | 2236 | Driving | Flexible | 10/19/2022 | Aggregate | Aggregate | 1:10:00 PM | Clay | 1 | 420 | 64.3 | 82.8 | 73.8 |  | 10/12/2022 |  | MnROAD Mainline - Interstate 94 | 7 | 30517
2236-P-2022 | 2236 | Passing | Flexible | 10/19/2022 | Aggregate | Aggregate | 1:26:00 PM | Clay | 1 | 420 | 64.9 | 58.6 | 61.7 |  | 10/12/2022 |  | MnROAD Mainline - Interstate 94 | 7 | 11033
2236-D-2022 | 2236 | Driving | Flexible | 11/02/2022 | Aggregate | Aggregate | 1:24:00 PM | Clay | 1 | 420 | 64.9 | 82.1 | 73.8 |  | 10/12/2022 |  | MnROAD Mainline - Interstate 94 | 21 | 78036
2236-D-2022 | 2236 | Driving | Flexible | 11/02/2022 | Aggregate | Aggregate | 1:55:00 PM | Clay | 2 | 420 | 72.6 | 83.4 | 78.3 |  | 10/12/2022 |  | MnROAD Mainline - Interstate 94 | 21 | 78036
2236-D-2022 | 2236 | Driving | Flexible | 11/02/2022 | Aggregate | Aggregate | 2:24:00 PM | Clay | 3 | 420 | 67.5 | 83.4 | 75.1 |  | 10/12/2022 |  | MnROAD Mainline - Interstate 94 | 21 | 78036
2236-P-2022 | 2236 | Passing | Flexible | 11/02/2022 | Aggregate | Aggregate | 1:38:00 PM | Clay | 1 | 420 | 68.8 | 58.6 | 63.7 |  | 10/12/2022 |  | MnROAD Mainline - Interstate 94 | 21 | 28201
2236-P-2022 | 2236 | Passing | Flexible | 11/02/2022 | Aggregate | Aggregate | 2:10:00 PM | Clay | 2 | 420 | 68.1 | 61.7 | 64.9 |  | 10/12/2022 |  | MnROAD Mainline - Interstate 94 | 21 | 28201
2236-P-2022 | 2236 | Passing | Flexible | 11/02/2022 | Aggregate | Aggregate | 2:40:00 PM | Clay | 3 | 420 | 67.5 | 59.8 | 63.7 |  | 10/12/2022 |  | MnROAD Mainline - Interstate 94 | 21 | 28201
2236-D-2022 | 2236 | Driving | Flexible | 12/13/2022 | Aggregate | Aggregate | 8:39:00 AM | Clay | 1 | 420 | 66.8 | 85.3 | 76.4 |  | 10/12/2022 |  | MnROAD Mainline - Interstate 94 | 62 | 159560
2236-P-2022 | 2236 | Passing | Flexible | 12/13/2022 | Aggregate | Aggregate | 8:55:00 AM | Clay | 1 | 420 | 78.9 | 66.8 | 72.6 |  | 10/12/2022 |  | MnROAD Mainline - Interstate 94 | 62 | 57840
2237-D-2022 | 2237 | Driving | Flexible | 10/12/2022 | Aggregate | Aggregate | 10:44:00 AM | Clay | 1 | 420 | 59.2 | 61.1 | 60.5 |  | 10/12/2022 |  | MnROAD Mainline - Interstate 94 | 0 | 5073
2237-P-2022 | 2237 | Passing | Flexible | 10/12/2022 | Aggregate | Aggregate | 10:44:00 AM | Clay | 1 | 420 | 66.2 | 71.9 | 69.4 |  | 10/12/2022 |  | MnROAD Mainline - Interstate 94 | 0 | 1676
2237-D-2022 | 2237 | Driving | Flexible | 10/19/2022 | Aggregate | Aggregate | 1:10:00 PM | Clay | 1 | 420 | 61.1 | 64.9 | 63 |  | 10/12/2022 |  | MnROAD Mainline - Interstate 94 | 7 | 30517
2237-P-2022 | 2237 | Passing | Flexible | 10/19/2022 | Aggregate | Aggregate | 1:26:00 PM | Clay | 1 | 420 | 68.8 | 72.6 | 70.7 |  | 10/12/2022 |  | MnROAD Mainline - Interstate 94 | 7 | 11033
2237-D-2022 | 2237 | Driving | Flexible | 11/02/2022 | Aggregate | Aggregate | 1:24:00 PM | Clay | 1 | 420 | 59.8 | 60.5 | 60.5 |  | 10/12/2022 |  | MnROAD Mainline - Interstate 94 | 21 | 78036
2237-D-2022 | 2237 | Driving | Flexible | 11/02/2022 | Aggregate | Aggregate | 1:54:00 PM | Clay | 2 | 420 | 60.5 | 64.9 | 63 |  | 10/12/2022 |  | MnROAD Mainline - Interstate 94 | 21 | 78036
2237-D-2022 | 2237 | Driving | Flexible | 11/02/2022 | Aggregate | Aggregate | 2:24:00 PM | Clay | 3 | 420 | 58.6 | 61.7 | 59.8 |  | 10/12/2022 |  | MnROAD Mainline - Interstate 94 | 21 | 78036
2237-P-2022 | 2237 | Passing | Flexible | 11/02/2022 | Aggregate | Aggregate | 1:38:00 PM | Clay | 1 | 420 | 68.1 | 74.5 | 71.3 |  | 10/12/2022 |  | MnROAD Mainline - Interstate 94 | 21 | 28201
2237-P-2022 | 2237 | Passing | Flexible | 11/02/2022 | Aggregate | Aggregate | 2:10:00 PM | Clay | 2 | 420 | 67.5 | 76.4 | 71.9 |  | 10/12/2022 |  | MnROAD Mainline - Interstate 94 | 21 | 28201
2237-P-2022 | 2237 | Passing | Flexible | 11/02/2022 | Aggregate | Aggregate | 2:40:00 PM | Clay | 3 | 420 | 66.2 | 75.1 | 70.7 |  | 10/12/2022 |  | MnROAD Mainline - Interstate 94 | 21 | 28201
2237-D-2022 | 2237 | Driving | Flexible | 12/13/2022 | Aggregate | Aggregate | 8:39:00 AM | Clay | 1 | 420 | 60.5 | 62.4 | 61.7 |  | 10/12/2022 |  | MnROAD Mainline - Interstate 94 | 62 | 159560
2237-P-2022 | 2237 | Passing | Flexible | 12/13/2022 | Aggregate | Aggregate | 8:55:00 AM | Clay | 1 | 420 | 73.8 | 80.2 | 77 |  | 10/12/2022 |  | MnROAD Mainline - Interstate 94 | 62 | 57840
2238-D-2022 | 2238 | Driving | Flexible | 10/12/2022 | Aggregate | Aggregate | 10:43:00 AM | Clay | 1 | 420 | 69.4 | 65.6 | 67.5 |  | 10/12/2022 |  | MnROAD Mainline - Interstate 94 | 0 | 5073
2238-P-2022 | 2238 | Passing | Flexible | 10/12/2022 | Aggregate | Aggregate | 10:43:00 AM | Clay | 1 | 420 | 63 | 76.4 | 70 |  | 10/12/2022 |  | MnROAD Mainline - Interstate 94 | 0 | 1676
2238-D-2022 | 2238 | Driving | Flexible | 10/19/2022 | Aggregate | Aggregate | 1:10:00 PM | Clay | 1 | 420 | 67.5 | 64.9 | 66.2 |  | 10/12/2022 |  | MnROAD Mainline - Interstate 94 | 7 | 30517
2238-P-2022 | 2238 | Passing | Flexible | 10/19/2022 | Aggregate | Aggregate | 1:26:00 PM | Clay | 1 | 420 | 57.3 | 71.9 | 64.9 |  | 10/12/2022 |  | MnROAD Mainline - Interstate 94 | 7 | 11033
2238-D-2022 | 2238 | Driving | Flexible | 11/02/2022 | Aggregate | Aggregate | 1:24:00 PM | Clay | 1 | 420 | 70 | 67.5 | 68.8 |  | 10/12/2022 |  | MnROAD Mainline - Interstate 94 | 21 | 78036
2238-D-2022 | 2238 | Driving | Flexible | 11/02/2022 | Aggregate | Aggregate | 1:54:00 PM | Clay | 2 | 420 | 82.8 | 69.4 | 76.4 |  | 10/12/2022 |  | MnROAD Mainline - Interstate 94 | 21 | 78036
2238-D-2022 | 2238 | Driving | Flexible | 11/02/2022 | Aggregate | Aggregate | 2:24:00 PM | Clay | 3 | 420 | 66.8 | 65.6 | 66.2 |  | 10/12/2022 |  | MnROAD Mainline - Interstate 94 | 21 | 78036
2238-P-2022 | 2238 | Passing | Flexible | 11/02/2022 | Aggregate | Aggregate | 1:38:00 PM | Clay | 1 | 420 | 58.6 | 70.7 | 64.3 |  | 10/12/2022 |  | MnROAD Mainline - Interstate 94 | 21 | 28201
2238-P-2022 | 2238 | Passing | Flexible | 11/02/2022 | Aggregate | Aggregate | 2:10:00 PM | Clay | 2 | 420 | 64.3 | 77 | 70.7 |  | 10/12/2022 |  | MnROAD Mainline - Interstate 94 | 21 | 28201
2238-P-2022 | 2238 | Passing | Flexible | 11/02/2022 | Aggregate | Aggregate | 2:40:00 PM | Clay | 3 | 420 | 59.2 | 71.3 | 65.6 |  | 10/12/2022 |  | MnROAD Mainline - Interstate 94 | 21 | 28201
2238-D-2022 | 2238 | Driving | Flexible | 12/13/2022 | Aggregate | Aggregate | 8:39:00 AM | Clay | 1 | 420 | 64.9 | 65.6 | 65.6 |  | 10/12/2022 |  | MnROAD Mainline - Interstate 94 | 62 | 159560
2238-P-2022 | 2238 | Passing | Flexible | 12/13/2022 | Aggregate | Aggregate | 8:55:00 AM | Clay | 1 | 420 | 52.8 | 64.9 | 58.6 |  | 10/12/2022 |  | MnROAD Mainline - Interstate 94 | 62 | 57840
2239-D-2022 | 2239 | Driving | Flexible | 10/12/2022 | Aggregate | Aggregate | 10:43:00 AM | Clay | 1 | 420 | 59.2 | 50.9 | 55.4 |  | 10/12/2022 |  | MnROAD Mainline - Interstate 94 | 0 | 5073
2239-P-2022 | 2239 | Passing | Flexible | 10/12/2022 | Aggregate | Aggregate | 10:43:00 AM | Clay | 1 | 420 | 47.7 | 61.7 | 54.7 |  | 10/12/2022 |  | MnROAD Mainline - Interstate 94 | 0 | 1676
2239-D-2022 | 2239 | Driving | Flexible | 10/19/2022 | Aggregate | Aggregate | 1:10:00 PM | Clay | 1 | 420 | 58.6 | 51.6 | 54.7 |  | 10/12/2022 |  | MnROAD Mainline - Interstate 94 | 7 | 30517
2239-P-2022 | 2239 | Passing | Flexible | 10/19/2022 | Aggregate | Aggregate | 1:26:00 PM | Clay | 1 | 420 | 51.6 | 58.6 | 54.7 |  | 10/12/2022 |  | MnROAD Mainline - Interstate 94 | 7 | 11033
2239-D-2022 | 2239 | Driving | Flexible | 11/02/2022 | Aggregate | Aggregate | 1:24:00 PM | Clay | 1 | 420 | 58.6 | 49.7 | 54.1 |  | 10/12/2022 |  | MnROAD Mainline - Interstate 94 | 21 | 78036
2239-D-2022 | 2239 | Driving | Flexible | 11/02/2022 | Aggregate | Aggregate | 1:54:00 PM | Clay | 2 | 420 | 58.6 | 50.9 | 54.7 |  | 10/12/2022 |  | MnROAD Mainline - Interstate 94 | 21 | 78036
2239-D-2022 | 2239 | Driving | Flexible | 11/02/2022 | Aggregate | Aggregate | 2:24:00 PM | Clay | 3 | 420 | 57.9 | 50.9 | 54.7 |  | 10/12/2022 |  | MnROAD Mainline - Interstate 94 | 21 | 78036
2239-P-2022 | 2239 | Passing | Flexible | 11/02/2022 | Aggregate | Aggregate | 1:38:00 PM | Clay | 1 | 420 | 51.6 | 59.8 | 56 |  | 10/12/2022 |  | MnROAD Mainline - Interstate 94 | 21 | 28201
2239-P-2022 | 2239 | Passing | Flexible | 11/02/2022 | Aggregate | Aggregate | 2:10:00 PM | Clay | 2 | 420 | 52.8 | 63 | 57.9 |  | 10/12/2022 |  | MnROAD Mainline - Interstate 94 | 21 | 28201
2239-P-2022 | 2239 | Passing | Flexible | 11/02/2022 | Aggregate | Aggregate | 2:40:00 PM | Clay | 3 | 420 | 52.8 | 63.7 | 58.6 |  | 10/12/2022 |  | MnROAD Mainline - Interstate 94 | 21 | 28201
2239-D-2022 | 2239 | Driving | Flexible | 12/13/2022 | Aggregate | Aggregate | 8:39:00 AM | Clay | 1 | 420 | 58.6 | 52.8 | 56 |  | 10/12/2022 |  | MnROAD Mainline - Interstate 94 | 62 | 159560
2239-P-2022 | 2239 | Passing | Flexible | 12/13/2022 | Aggregate | Aggregate | 8:55:00 AM | Clay | 1 | 420 | 59.2 | 61.1 | 59.8 |  | 10/12/2022 |  | MnROAD Mainline - Interstate 94 | 62 | 57840
3301-I-2021 | 3301 | Inside | Flexible | 07/02/2021 | Aggregate |  | 1:49:00 PM | Clay | 1 | 50 | 123.5 | 113.3 | 118.4 |  | 06/01/2021 |  | MnROAD Low Volume Road | 31 | 4446
3301-I-2021 | 3301 | Inside | Flexible | 07/02/2021 | Aggregate |  | 1:53:00 PM | Clay | 2 | 50 | 126.7 | 113.3 | 119.7 |  | 06/01/2021 |  | MnROAD Low Volume Road | 31 | 4446
3301-I-2021 | 3301 | Inside | Flexible | 07/02/2021 | Aggregate |  | 1:57:00 PM | Clay | 3 | 50 | 122.2 | 113.3 | 117.8 |  | 06/01/2021 |  | MnROAD Low Volume Road | 31 | 4446
3301-O-2021 | 3301 | Outside | Flexible | 07/02/2021 | Aggregate |  | 2:00:00 PM | Clay | 1 | 50 | 113.9 | 108.2 | 111.4 |  | 06/01/2021 |  | MnROAD Low Volume Road | 31
3301-O-2021 | 3301 | Outside | Flexible | 07/02/2021 | Aggregate |  | 2:05:00 PM | Clay | 2 | 50 | 115.2 | 108.2 | 111.4 |  | 06/01/2021 |  | MnROAD Low Volume Road | 31
3301-O-2021 | 3301 | Outside | Flexible | 07/02/2021 | Aggregate |  | 2:09:00 PM | Clay | 3 | 50 | 107.6 | 111.4 | 109.5 |  | 06/01/2021 |  | MnROAD Low Volume Road | 31
3301-I-2021 | 3301 | Inside | Flexible | 07/16/2021 | Aggregate |  | 10:09:00 AM | Clay | 1 | 50 | 122.9 | 116.5 | 119.7 |  | 06/01/2021 |  | MnROAD Low Volume Road | 45 | 6325
3301-I-2021 | 3301 | Inside | Flexible | 07/16/2021 | Aggregate |  | 10:14:00 AM | Clay | 2 | 50 | 122.9 | 117.1 | 119.7 |  | 06/01/2021 |  | MnROAD Low Volume Road | 45 | 6325
3301-I-2021 | 3301 | Inside | Flexible | 07/16/2021 | Aggregate |  | 10:18:00 AM | Clay | 3 | 50 | 123.5 | 115.9 | 119.7 |  | 06/01/2021 |  | MnROAD Low Volume Road | 45 | 6325
3301-O-2021 | 3301 | Outside | Flexible | 07/16/2021 | Aggregate |  | 10:22:00 AM | Clay | 1 | 50 | 105 | 109.5 | 106.9 |  | 06/01/2021 |  | MnROAD Low Volume Road | 45
3301-O-2021 | 3301 | Outside | Flexible | 07/16/2021 | Aggregate |  | 10:32:00 AM | Clay | 3 | 50 | 105 | 110.1 | 107.6 |  | 06/01/2021 |  | MnROAD Low Volume Road | 45
3301-I-2021 | 3301 | Inside | Flexible | 08/03/2021 | Aggregate |  | 3:48:00 PM | Clay | 1 | 50 | 127.3 | 115.2 | 121 |  | 06/01/2021 |  | MnROAD Low Volume Road | 63 | 8992
3301-I-2021 | 3301 | Inside | Flexible | 08/03/2021 | Aggregate |  | 3:52:00 PM | Clay | 2 | 50 | 126.7 | 115.9 | 121.6 |  | 06/01/2021 |  | MnROAD Low Volume Road | 63 | 8992
3301-I-2021 | 3301 | Inside | Flexible | 08/03/2021 | Aggregate |  | 3:56:00 PM | Clay | 3 | 50 | 125.4 | 112.7 | 119 |  | 06/01/2021 |  | MnROAD Low Volume Road | 63 | 8992
3301-I-2021 | 3301 | Inside | Flexible | 09/01/2021 | Aggregate |  | 9:39:00 AM | Clay | 1 | 50 | 125.4 | 113.9 | 119.7 |  | 06/01/2021 |  | MnROAD Low Volume Road | 92 | 12972
3301-I-2021 | 3301 | Inside | Flexible | 09/01/2021 | Aggregate |  | 9:43:00 AM | Clay | 2 | 50 | 124.8 | 115.9 | 120.3 |  | 06/01/2021 |  | MnROAD Low Volume Road | 92 | 12972
3301-I-2021 | 3301 | Inside | Flexible | 10/22/2021 | Aggregate |  | 3:13:00 PM | Clay | 1 | 50 | 125.4 | 108.9 | 117.1 |  | 06/01/2021 |  | MnROAD Low Volume Road | 143 | 21590
3301-I-2021 | 3301 | Inside | Flexible | 10/22/2021 | Aggregate |  | 3:18:00 PM | Clay | 2 | 50 | 124.8 | 112 | 118.4 |  | 06/01/2021 |  | MnROAD Low Volume Road | 143 | 21590
3301-I-2021 | 3301 | Inside | Flexible | 10/22/2021 | Aggregate |  | 3:22:00 PM | Clay | 3 | 750 | 124.1 | 108.9 | 116.5 |  | 06/01/2021 |  | MnROAD Low Volume Road | 143 | 21590
3301-O-2021 | 3301 | Outside | Flexible | 10/22/2021 | Aggregate |  | 3:26:00 PM | Clay | 1 | 50 | 103.1 | 112.7 | 107.6 |  | 06/01/2021 |  | MnROAD Low Volume Road | 143
3301-O-2021 | 3301 | Outside | Flexible | 10/22/2021 | Aggregate |  | 3:31:00 PM | Clay | 2 | 50 | 103.1 | 112 | 107.6 |  | 06/01/2021 |  | MnROAD Low Volume Road | 143
3301-O-2021 | 3301 | Outside | Flexible | 10/22/2021 | Aggregate |  | 3:36:00 PM | Clay | 3 | 50 | 103.1 | 113.9 | 108.9 |  | 06/01/2021 |  | MnROAD Low Volume Road | 143
3301-I-2021 | 3301 | Inside | Flexible | 11/19/2021 | Aggregate |  | 12:33:00 PM | Clay | 1 | 50 | 124.8 | 109.5 | 117.1 |  | 06/01/2021 |  | MnROAD Low Volume Road | 171 | 24423
3301-I-2021 | 3301 | Inside | Flexible | 11/19/2021 | Aggregate |  | 12:45:00 PM | Clay | 2 | 50 | 126.7 | 110.8 | 118.4 |  | 06/01/2021 |  | MnROAD Low Volume Road | 171 | 24423
3301-I-2021 | 3301 | Inside | Flexible | 11/19/2021 | Aggregate |  | 12:50:00 PM | Clay | 3 | 50 | 126.7 | 112 | 119.7 |  | 06/01/2021 |  | MnROAD Low Volume Road | 171 | 24423
3301-O-2021 | 3301 | Outside | Flexible | 11/19/2021 | Aggregate |  | 12:54:00 PM | Clay | 1 | 750 | 104.4 | 108.2 | 106.3 |  | 06/01/2021 |  | MnROAD Low Volume Road | 171
3301-O-2021 | 3301 | Outside | Flexible | 11/19/2021 | Aggregate |  | 12:59:00 PM | Clay | 2 | 50 | 103.8 | 109.5 | 106.3 |  | 06/01/2021 |  | MnROAD Low Volume Road | 171
3301-O-2021 | 3301 | Outside | Flexible | 11/19/2021 | Aggregate |  | 1:04:00 PM | Clay | 3 | 50 | 101.2 | 109.5 | 105 |  | 06/01/2021 |  | MnROAD Low Volume Road | 171
3302-I-2021 | 3302 | Inside | Flexible | 07/16/2021 | Aggregate |  | 10:14:00 AM | Clay | 2 | 50 | 122.9 | 117.1 | 119.7 |  | 06/01/2021 |  | MnROAD Low Volume Road | 45 | 6325
3302-I-2021 | 3302 | Inside | Flexible | 07/16/2021 | Aggregate |  | 10:18:00 AM | Clay | 3 | 50 | 123.5 | 115.9 | 119.7 |  | 06/01/2021 |  | MnROAD Low Volume Road | 45 | 6325
3302-O-2021 | 3302 | Outside | Flexible | 07/16/2021 | Aggregate |  | 10:22:00 AM | Clay | 1 | 50 | 105 | 109.5 | 106.9 |  | 06/01/2021 |  | MnROAD Low Volume Road | 45
3302-O-2021 | 3302 | Outside | Flexible | 07/16/2021 | Aggregate |  | 10:32:00 AM | Clay | 3 | 50 | 105 | 110.1 | 107.6 |  | 06/01/2021 |  | MnROAD Low Volume Road | 45
3302-I-2021 | 3302 | Inside | Flexible | 08/03/2021 | Aggregate |  | 3:48:00 PM | Clay | 1 | 50 | 127.3 | 115.2 | 121 |  | 06/01/2021 |  | MnROAD Low Volume Road | 63 | 8992
3302-I-2021 | 3302 | Inside | Flexible | 08/03/2021 | Aggregate |  | 3:52:00 PM | Clay | 2 | 50 | 126.7 | 115.9 | 121.6 |  | 06/01/2021 |  | MnROAD Low Volume Road | 63 | 8992
3302-I-2021 | 3302 | Inside | Flexible | 08/03/2021 | Aggregate |  | 3:56:00 PM | Clay | 3 | 50 | 125.4 | 112.7 | 119 |  | 06/01/2021 |  | MnROAD Low Volume Road | 63 | 8992
3302-I-2021 | 3302 | Inside | Flexible | 09/01/2021 | Aggregate |  | 9:39:00 AM | Clay | 1 | 50 | 125.4 | 113.9 | 119.7 |  | 06/01/2021 |  | MnROAD Low Volume Road | 92 | 12972
3302-I-2021 | 3302 | Inside | Flexible | 07/02/2021 | Aggregate |  | 1:49:00 PM | Clay | 1 | 50 | 123.5 | 113.3 | 118.4 |  | 06/01/2021 |  | MnROAD Low Volume Road | 31 | 4446
3302-I-2021 | 3302 | Inside | Flexible | 07/02/2021 | Aggregate |  | 1:53:00 PM | Clay | 2 | 50 | 126.7 | 113.3 | 119.7 |  | 06/01/2021 |  | MnROAD Low Volume Road | 31 | 4446
3302-I-2021 | 3302 | Inside | Flexible | 07/02/2021 | Aggregate |  | 1:57:00 PM | Clay | 3 | 50 | 122.2 | 113.3 | 117.8 |  | 06/01/2021 |  | MnROAD Low Volume Road | 31 | 4446
3302-O-2021 | 3302 | Outside | Flexible | 07/02/2021 | Aggregate |  | 2:00:00 PM | Clay | 1 | 50 | 113.9 | 108.2 | 111.4 |  | 06/01/2021 |  | MnROAD Low Volume Road | 31
3302-O-2021 | 3302 | Outside | Flexible | 07/02/2021 | Aggregate |  | 2:05:00 PM | Clay | 2 | 50 | 115.2 | 108.2 | 111.4 |  | 06/01/2021 |  | MnROAD Low Volume Road | 31
3302-O-2021 | 3302 | Outside | Flexible | 07/02/2021 | Aggregate |  | 2:09:00 PM | Clay | 3 | 50 | 107.6 | 111.4 | 109.5 |  | 06/01/2021 |  | MnROAD Low Volume Road | 31
3302-I-2021 | 3302 | Inside | Flexible | 07/16/2021 | Aggregate |  | 10:09:00 AM | Clay | 1 | 50 | 122.9 | 116.5 | 119.7 |  | 06/01/2021 |  | MnROAD Low Volume Road | 45 | 6325
3302-I-2021 | 3302 | Inside | Flexible | 09/01/2021 | Aggregate |  | 9:43:00 AM | Clay | 2 | 50 | 124.8 | 115.9 | 120.3 |  | 06/01/2021 |  | MnROAD Low Volume Road | 92 | 12972
3302-I-2021 | 3302 | Inside | Flexible | 10/22/2021 | Aggregate |  | 3:13:00 PM | Clay | 1 | 50 | 125.4 | 108.9 | 117.1 |  | 06/01/2021 |  | MnROAD Low Volume Road | 143 | 21590
3302-I-2021 | 3302 | Inside | Flexible | 10/22/2021 | Aggregate |  | 3:18:00 PM | Clay | 2 | 50 | 124.8 | 112 | 118.4 |  | 06/01/2021 |  | MnROAD Low Volume Road | 143 | 21590
3302-I-2021 | 3302 | Inside | Flexible | 10/22/2021 | Aggregate |  | 3:22:00 PM | Clay | 3 | 750 | 124.1 | 108.9 | 116.5 |  | 06/01/2021 |  | MnROAD Low Volume Road | 143 | 21590
3302-O-2021 | 3302 | Outside | Flexible | 10/22/2021 | Aggregate |  | 3:26:00 PM | Clay | 1 | 50 | 103.1 | 112.7 | 107.6 |  | 06/01/2021 |  | MnROAD Low Volume Road | 143
3302-O-2021 | 3302 | Outside | Flexible | 10/22/2021 | Aggregate |  | 3:31:00 PM | Clay | 2 | 50 | 103.1 | 112 | 107.6 |  | 06/01/2021 |  | MnROAD Low Volume Road | 143
3302-O-2021 | 3302 | Outside | Flexible | 10/22/2021 | Aggregate |  | 3:36:00 PM | Clay | 3 | 50 | 103.1 | 113.9 | 108.9 |  | 06/01/2021 |  | MnROAD Low Volume Road | 143
3302-I-2021 | 3302 | Inside | Flexible | 11/19/2021 | Aggregate |  | 12:33:00 PM | Clay | 1 | 50 | 124.8 | 109.5 | 117.1 |  | 06/01/2021 |  | MnROAD Low Volume Road | 171 | 24423
3302-I-2021 | 3302 | Inside | Flexible | 11/19/2021 | Aggregate |  | 12:45:00 PM | Clay | 2 | 50 | 126.7 | 110.8 | 118.4 |  | 06/01/2021 |  | MnROAD Low Volume Road | 171 | 24423
3302-I-2021 | 3302 | Inside | Flexible | 11/19/2021 | Aggregate |  | 12:50:00 PM | Clay | 3 | 50 | 126.7 | 112 | 119.7 |  | 06/01/2021 |  | MnROAD Low Volume Road | 171 | 24423
3302-O-2021 | 3302 | Outside | Flexible | 11/19/2021 | Aggregate |  | 12:54:00 PM | Clay | 1 | 750 | 104.4 | 108.2 | 106.3 |  | 06/01/2021 |  | MnROAD Low Volume Road | 171
3302-O-2021 | 3302 | Outside | Flexible | 11/19/2021 | Aggregate |  | 12:59:00 PM | Clay | 2 | 50 | 103.8 | 109.5 | 106.3 |  | 06/01/2021 |  | MnROAD Low Volume Road | 171
3302-O-2021 | 3302 | Outside | Flexible | 11/19/2021 | Aggregate |  | 1:04:00 PM | Clay | 3 | 50 | 101.2 | 109.5 | 105 |  | 06/01/2021 |  | MnROAD Low Volume Road | 171
3303-I-2021 | 3303 | Inside | Flexible | 11/19/2021 | Aggregate |  | 12:33:00 PM | Clay | 1 | 50 | 124.8 | 109.5 | 117.1 |  | 06/01/2021 |  | MnROAD Low Volume Road | 171 | 24423
3303-I-2021 | 3303 | Inside | Flexible | 11/19/2021 | Aggregate |  | 12:45:00 PM | Clay | 2 | 50 | 126.7 | 110.8 | 118.4 |  | 06/01/2021 |  | MnROAD Low Volume Road | 171 | 24423
3303-I-2021 | 3303 | Inside | Flexible | 11/19/2021 | Aggregate |  | 12:50:00 PM | Clay | 3 | 50 | 126.7 | 112 | 119.7 |  | 06/01/2021 |  | MnROAD Low Volume Road | 171 | 24423
3303-O-2021 | 3303 | Outside | Flexible | 11/19/2021 | Aggregate |  | 12:54:00 PM | Clay | 1 | 750 | 104.4 | 108.2 | 106.3 |  | 06/01/2021 |  | MnROAD Low Volume Road | 171
3303-O-2021 | 3303 | Outside | Flexible | 11/19/2021 | Aggregate |  | 12:59:00 PM | Clay | 2 | 50 | 103.8 | 109.5 | 106.3 |  | 06/01/2021 |  | MnROAD Low Volume Road | 171
3303-O-2021 | 3303 | Outside | Flexible | 11/19/2021 | Aggregate |  | 1:04:00 PM | Clay | 3 | 50 | 101.2 | 109.5 | 105 |  | 06/01/2021 |  | MnROAD Low Volume Road | 171
3303-I-2021 | 3303 | Inside | Flexible | 07/02/2021 | Aggregate |  | 1:49:00 PM | Clay | 1 | 50 | 123.5 | 113.3 | 118.4 |  | 06/01/2021 |  | MnROAD Low Volume Road | 31 | 4446
3303-I-2021 | 3303 | Inside | Flexible | 07/02/2021 | Aggregate |  | 1:53:00 PM | Clay | 2 | 50 | 126.7 | 113.3 | 119.7 |  | 06/01/2021 |  | MnROAD Low Volume Road | 31 | 4446
3303-I-2021 | 3303 | Inside | Flexible | 07/02/2021 | Aggregate |  | 1:57:00 PM | Clay | 3 | 50 | 122.2 | 113.3 | 117.8 |  | 06/01/2021 |  | MnROAD Low Volume Road | 31 | 4446
3303-O-2021 | 3303 | Outside | Flexible | 07/02/2021 | Aggregate |  | 2:00:00 PM | Clay | 1 | 50 | 113.9 | 108.2 | 111.4 |  | 06/01/2021 |  | MnROAD Low Volume Road | 31
3303-O-2021 | 3303 | Outside | Flexible | 07/02/2021 | Aggregate |  | 2:05:00 PM | Clay | 2 | 50 | 115.2 | 108.2 | 111.4 |  | 06/01/2021 |  | MnROAD Low Volume Road | 31
3303-O-2021 | 3303 | Outside | Flexible | 07/02/2021 | Aggregate |  | 2:09:00 PM | Clay | 3 | 50 | 107.6 | 111.4 | 109.5 |  | 06/01/2021 |  | MnROAD Low Volume Road | 31
3303-I-2021 | 3303 | Inside | Flexible | 07/16/2021 | Aggregate |  | 10:09:00 AM | Clay | 1 | 50 | 122.9 | 116.5 | 119.7 |  | 06/01/2021 |  | MnROAD Low Volume Road | 45 | 6325
3303-I-2021 | 3303 | Inside | Flexible | 07/16/2021 | Aggregate |  | 10:14:00 AM | Clay | 2 | 50 | 122.9 | 117.1 | 119.7 |  | 06/01/2021 |  | MnROAD Low Volume Road | 45 | 6325
3303-I-2021 | 3303 | Inside | Flexible | 07/16/2021 | Aggregate |  | 10:18:00 AM | Clay | 3 | 50 | 123.5 | 115.9 | 119.7 |  | 06/01/2021 |  | MnROAD Low Volume Road | 45 | 6325
3303-O-2021 | 3303 | Outside | Flexible | 07/16/2021 | Aggregate |  | 10:22:00 AM | Clay | 1 | 50 | 105 | 109.5 | 106.9 |  | 06/01/2021 |  | MnROAD Low Volume Road | 45
3303-O-2021 | 3303 | Outside | Flexible | 07/16/2021 | Aggregate |  | 10:32:00 AM | Clay | 3 | 50 | 105 | 110.1 | 107.6 |  | 06/01/2021 |  | MnROAD Low Volume Road | 45
3303-I-2021 | 3303 | Inside | Flexible | 08/03/2021 | Aggregate |  | 3:48:00 PM | Clay | 1 | 50 | 127.3 | 115.2 | 121 |  | 06/01/2021 |  | MnROAD Low Volume Road | 63 | 8992
3303-I-2021 | 3303 | Inside | Flexible | 08/03/2021 | Aggregate |  | 3:52:00 PM | Clay | 2 | 50 | 126.7 | 115.9 | 121.6 |  | 06/01/2021 |  | MnROAD Low Volume Road | 63 | 8992
3303-I-2021 | 3303 | Inside | Flexible | 08/03/2021 | Aggregate |  | 3:56:00 PM | Clay | 3 | 50 | 125.4 | 112.7 | 119 |  | 06/01/2021 |  | MnROAD Low Volume Road | 63 | 8992
3303-I-2021 | 3303 | Inside | Flexible | 09/01/2021 | Aggregate |  | 9:39:00 AM | Clay | 1 | 50 | 125.4 | 113.9 | 119.7 |  | 06/01/2021 |  | MnROAD Low Volume Road | 92 | 12972
3303-I-2021 | 3303 | Inside | Flexible | 09/01/2021 | Aggregate |  | 9:43:00 AM | Clay | 2 | 50 | 124.8 | 115.9 | 120.3 |  | 06/01/2021 |  | MnROAD Low Volume Road | 92 | 12972
3303-I-2021 | 3303 | Inside | Flexible | 10/22/2021 | Aggregate |  | 3:13:00 PM | Clay | 1 | 50 | 125.4 | 108.9 | 117.1 |  | 06/01/2021 |  | MnROAD Low Volume Road | 143 | 21590
3303-I-2021 | 3303 | Inside | Flexible | 10/22/2021 | Aggregate |  | 3:18:00 PM | Clay | 2 | 50 | 124.8 | 112 | 118.4 |  | 06/01/2021 |  | MnROAD Low Volume Road | 143 | 21590
3303-I-2021 | 3303 | Inside | Flexible | 10/22/2021 | Aggregate |  | 3:22:00 PM | Clay | 3 | 750 | 124.1 | 108.9 | 116.5 |  | 06/01/2021 |  | MnROAD Low Volume Road | 143 | 21590
3303-O-2021 | 3303 | Outside | Flexible | 10/22/2021 | Aggregate |  | 3:26:00 PM | Clay | 1 | 50 | 103.1 | 112.7 | 107.6 |  | 06/01/2021 |  | MnROAD Low Volume Road | 143
3303-O-2021 | 3303 | Outside | Flexible | 10/22/2021 | Aggregate |  | 3:31:00 PM | Clay | 2 | 50 | 103.1 | 112 | 107.6 |  | 06/01/2021 |  | MnROAD Low Volume Road | 143
3303-O-2021 | 3303 | Outside | Flexible | 10/22/2021 | Aggregate |  | 3:36:00 PM | Clay | 3 | 50 | 103.1 | 113.9 | 108.9 |  | 06/01/2021 |  | MnROAD Low Volume Road | 143
3304-I-2021 | 3304 | Inside | Flexible | 07/02/2021 | Aggregate |  | 1:49:00 PM | Clay | 1 | 50 | 123.5 | 113.3 | 118.4 |  | 06/01/2021 |  | MnROAD Low Volume Road | 31 | 4446
3304-I-2021 | 3304 | Inside | Flexible | 07/02/2021 | Aggregate |  | 1:53:00 PM | Clay | 2 | 50 | 126.7 | 113.3 | 119.7 |  | 06/01/2021 |  | MnROAD Low Volume Road | 31 | 4446
3304-I-2021 | 3304 | Inside | Flexible | 07/02/2021 | Aggregate |  | 1:57:00 PM | Clay | 3 | 50 | 122.2 | 113.3 | 117.8 |  | 06/01/2021 |  | MnROAD Low Volume Road | 31 | 4446
3304-O-2021 | 3304 | Outside | Flexible | 07/02/2021 | Aggregate |  | 2:00:00 PM | Clay | 1 | 50 | 113.9 | 108.2 | 111.4 |  | 06/01/2021 |  | MnROAD Low Volume Road | 31
3304-O-2021 | 3304 | Outside | Flexible | 07/02/2021 | Aggregate |  | 2:05:00 PM | Clay | 2 | 50 | 115.2 | 108.2 | 111.4 |  | 06/01/2021 |  | MnROAD Low Volume Road | 31
3304-O-2021 | 3304 | Outside | Flexible | 07/02/2021 | Aggregate |  | 2:09:00 PM | Clay | 3 | 50 | 107.6 | 111.4 | 109.5 |  | 06/01/2021 |  | MnROAD Low Volume Road | 31
3304-I-2021 | 3304 | Inside | Flexible | 07/16/2021 | Aggregate |  | 10:09:00 AM | Clay | 1 | 50 | 122.9 | 116.5 | 119.7 |  | 06/01/2021 |  | MnROAD Low Volume Road | 45 | 6325
3304-I-2021 | 3304 | Inside | Flexible | 07/16/2021 | Aggregate |  | 10:14:00 AM | Clay | 2 | 50 | 122.9 | 117.1 | 119.7 |  | 06/01/2021 |  | MnROAD Low Volume Road | 45 | 6325
3304-I-2021 | 3304 | Inside | Flexible | 07/16/2021 | Aggregate |  | 10:18:00 AM | Clay | 3 | 50 | 123.5 | 115.9 | 119.7 |  | 06/01/2021 |  | MnROAD Low Volume Road | 45 | 6325
3304-O-2021 | 3304 | Outside | Flexible | 07/16/2021 | Aggregate |  | 10:22:00 AM | Clay | 1 | 50 | 105 | 109.5 | 106.9 |  | 06/01/2021 |  | MnROAD Low Volume Road | 45
3304-O-2021 | 3304 | Outside | Flexible | 07/16/2021 | Aggregate |  | 10:32:00 AM | Clay | 3 | 50 | 105 | 110.1 | 107.6 |  | 06/01/2021 |  | MnROAD Low Volume Road | 45
3304-I-2021 | 3304 | Inside | Flexible | 08/03/2021 | Aggregate |  | 3:48:00 PM | Clay | 1 | 50 | 127.3 | 115.2 | 121 |  | 06/01/2021 |  | MnROAD Low Volume Road | 63 | 8992
3304-I-2021 | 3304 | Inside | Flexible | 08/03/2021 | Aggregate |  | 3:52:00 PM | Clay | 2 | 50 | 126.7 | 115.9 | 121.6 |  | 06/01/2021 |  | MnROAD Low Volume Road | 63 | 8992
3304-I-2021 | 3304 | Inside | Flexible | 08/03/2021 | Aggregate |  | 3:56:00 PM | Clay | 3 | 50 | 125.4 | 112.7 | 119 |  | 06/01/2021 |  | MnROAD Low Volume Road | 63 | 8992
3304-I-2021 | 3304 | Inside | Flexible | 09/01/2021 | Aggregate |  | 9:39:00 AM | Clay | 1 | 50 | 125.4 | 113.9 | 119.7 |  | 06/01/2021 |  | MnROAD Low Volume Road | 92 | 12972
3304-I-2021 | 3304 | Inside | Flexible | 09/01/2021 | Aggregate |  | 9:43:00 AM | Clay | 2 | 50 | 124.8 | 115.9 | 120.3 |  | 06/01/2021 |  | MnROAD Low Volume Road | 92 | 12972
3304-I-2021 | 3304 | Inside | Flexible | 10/22/2021 | Aggregate |  | 3:13:00 PM | Clay | 1 | 50 | 125.4 | 108.9 | 117.1 |  | 06/01/2021 |  | MnROAD Low Volume Road | 143 | 21590
3304-I-2021 | 3304 | Inside | Flexible | 10/22/2021 | Aggregate |  | 3:18:00 PM | Clay | 2 | 50 | 124.8 | 112 | 118.4 |  | 06/01/2021 |  | MnROAD Low Volume Road | 143 | 21590
3304-I-2021 | 3304 | Inside | Flexible | 10/22/2021 | Aggregate |  | 3:22:00 PM | Clay | 3 | 750 | 124.1 | 108.9 | 116.5 |  | 06/01/2021 |  | MnROAD Low Volume Road | 143 | 21590
3304-O-2021 | 3304 | Outside | Flexible | 10/22/2021 | Aggregate |  | 3:26:00 PM | Clay | 1 | 50 | 103.1 | 112.7 | 107.6 |  | 06/01/2021 |  | MnROAD Low Volume Road | 143
3304-O-2021 | 3304 | Outside | Flexible | 10/22/2021 | Aggregate |  | 3:31:00 PM | Clay | 2 | 50 | 103.1 | 112 | 107.6 |  | 06/01/2021 |  | MnROAD Low Volume Road | 143
3304-O-2021 | 3304 | Outside | Flexible | 10/22/2021 | Aggregate |  | 3:36:00 PM | Clay | 3 | 50 | 103.1 | 113.9 | 108.9 |  | 06/01/2021 |  | MnROAD Low Volume Road | 143
3304-I-2021 | 3304 | Inside | Flexible | 11/19/2021 | Aggregate |  | 12:33:00 PM | Clay | 1 | 50 | 124.8 | 109.5 | 117.1 |  | 06/01/2021 |  | MnROAD Low Volume Road | 171 | 24423
3304-I-2021 | 3304 | Inside | Flexible | 11/19/2021 | Aggregate |  | 12:45:00 PM | Clay | 2 | 50 | 126.7 | 110.8 | 118.4 |  | 06/01/2021 |  | MnROAD Low Volume Road | 171 | 24423
3304-I-2021 | 3304 | Inside | Flexible | 11/19/2021 | Aggregate |  | 12:50:00 PM | Clay | 3 | 50 | 126.7 | 112 | 119.7 |  | 06/01/2021 |  | MnROAD Low Volume Road | 171 | 24423
3304-O-2021 | 3304 | Outside | Flexible | 11/19/2021 | Aggregate |  | 12:54:00 PM | Clay | 1 | 750 | 104.4 | 108.2 | 106.3 |  | 06/01/2021 |  | MnROAD Low Volume Road | 171
3304-O-2021 | 3304 | Outside | Flexible | 11/19/2021 | Aggregate |  | 12:59:00 PM | Clay | 2 | 50 | 103.8 | 109.5 | 106.3 |  | 06/01/2021 |  | MnROAD Low Volume Road | 171
3304-O-2021 | 3304 | Outside | Flexible | 11/19/2021 | Aggregate |  | 1:04:00 PM | Clay | 3 | 50 | 101.2 | 109.5 | 105 |  | 06/01/2021 |  | MnROAD Low Volume Road | 171
3305-I-2021 | 3305 | Inside | Flexible | 07/02/2021 | Aggregate |  | 1:49:00 PM | Clay | 1 | 50 | 123.5 | 113.3 | 118.4 |  | 06/01/2021 |  | MnROAD Low Volume Road | 31 | 4446
3305-I-2021 | 3305 | Inside | Flexible | 07/02/2021 | Aggregate |  | 1:53:00 PM | Clay | 2 | 50 | 126.7 | 113.3 | 119.7 |  | 06/01/2021 |  | MnROAD Low Volume Road | 31 | 4446
3305-I-2021 | 3305 | Inside | Flexible | 07/02/2021 | Aggregate |  | 1:57:00 PM | Clay | 3 | 50 | 122.2 | 113.3 | 117.8 |  | 06/01/2021 |  | MnROAD Low Volume Road | 31 | 4446
3305-O-2021 | 3305 | Outside | Flexible | 07/02/2021 | Aggregate |  | 2:00:00 PM | Clay | 1 | 50 | 113.9 | 108.2 | 111.4 |  | 06/01/2021 |  | MnROAD Low Volume Road | 31
3305-O-2021 | 3305 | Outside | Flexible | 07/02/2021 | Aggregate |  | 2:05:00 PM | Clay | 2 | 50 | 115.2 | 108.2 | 111.4 |  | 06/01/2021 |  | MnROAD Low Volume Road | 31
3305-O-2021 | 3305 | Outside | Flexible | 07/02/2021 | Aggregate |  | 2:09:00 PM | Clay | 3 | 50 | 107.6 | 111.4 | 109.5 |  | 06/01/2021 |  | MnROAD Low Volume Road | 31
3305-I-2021 | 3305 | Inside | Flexible | 07/16/2021 | Aggregate |  | 10:09:00 AM | Clay | 1 | 50 | 122.9 | 116.5 | 119.7 |  | 06/01/2021 |  | MnROAD Low Volume Road | 45 | 6325
3305-I-2021 | 3305 | Inside | Flexible | 07/16/2021 | Aggregate |  | 10:14:00 AM | Clay | 2 | 50 | 122.9 | 117.1 | 119.7 |  | 06/01/2021 |  | MnROAD Low Volume Road | 45 | 6325
3305-I-2021 | 3305 | Inside | Flexible | 07/16/2021 | Aggregate |  | 10:18:00 AM | Clay | 3 | 50 | 123.5 | 115.9 | 119.7 |  | 06/01/2021 |  | MnROAD Low Volume Road | 45 | 6325
3305-O-2021 | 3305 | Outside | Flexible | 07/16/2021 | Aggregate |  | 10:22:00 AM | Clay | 1 | 50 | 105 | 109.5 | 106.9 |  | 06/01/2021 |  | MnROAD Low Volume Road | 45
3305-O-2021 | 3305 | Outside | Flexible | 07/16/2021 | Aggregate |  | 10:32:00 AM | Clay | 3 | 50 | 105 | 110.1 | 107.6 |  | 06/01/2021 |  | MnROAD Low Volume Road | 45
3305-I-2021 | 3305 | Inside | Flexible | 08/03/2021 | Aggregate |  | 3:48:00 PM | Clay | 1 | 50 | 127.3 | 115.2 | 121 |  | 06/01/2021 |  | MnROAD Low Volume Road | 63 | 8992
3305-I-2021 | 3305 | Inside | Flexible | 08/03/2021 | Aggregate |  | 3:52:00 PM | Clay | 2 | 50 | 126.7 | 115.9 | 121.6 |  | 06/01/2021 |  | MnROAD Low Volume Road | 63 | 8992
3305-I-2021 | 3305 | Inside | Flexible | 08/03/2021 | Aggregate |  | 3:56:00 PM | Clay | 3 | 50 | 125.4 | 112.7 | 119 |  | 06/01/2021 |  | MnROAD Low Volume Road | 63 | 8992
3305-I-2021 | 3305 | Inside | Flexible | 09/01/2021 | Aggregate |  | 9:39:00 AM | Clay | 1 | 50 | 125.4 | 113.9 | 119.7 |  | 06/01/2021 |  | MnROAD Low Volume Road | 92 | 12972
3305-I-2021 | 3305 | Inside | Flexible | 09/01/2021 | Aggregate |  | 9:43:00 AM | Clay | 2 | 50 | 124.8 | 115.9 | 120.3 |  | 06/01/2021 |  | MnROAD Low Volume Road | 92 | 12972
3305-I-2021 | 3305 | Inside | Flexible | 10/22/2021 | Aggregate |  | 3:13:00 PM | Clay | 1 | 50 | 125.4 | 108.9 | 117.1 |  | 06/01/2021 |  | MnROAD Low Volume Road | 143 | 21590
3305-I-2021 | 3305 | Inside | Flexible | 10/22/2021 | Aggregate |  | 3:18:00 PM | Clay | 2 | 50 | 124.8 | 112 | 118.4 |  | 06/01/2021 |  | MnROAD Low Volume Road | 143 | 21590
3305-I-2021 | 3305 | Inside | Flexible | 10/22/2021 | Aggregate |  | 3:22:00 PM | Clay | 3 | 750 | 124.1 | 108.9 | 116.5 |  | 06/01/2021 |  | MnROAD Low Volume Road | 143 | 21590
3305-O-2021 | 3305 | Outside | Flexible | 10/22/2021 | Aggregate |  | 3:26:00 PM | Clay | 1 | 50 | 103.1 | 112.7 | 107.6 |  | 06/01/2021 |  | MnROAD Low Volume Road | 143
3305-O-2021 | 3305 | Outside | Flexible | 10/22/2021 | Aggregate |  | 3:31:00 PM | Clay | 2 | 50 | 103.1 | 112 | 107.6 |  | 06/01/2021 |  | MnROAD Low Volume Road | 143
3305-O-2021 | 3305 | Outside | Flexible | 10/22/2021 | Aggregate |  | 3:36:00 PM | Clay | 3 | 50 | 103.1 | 113.9 | 108.9 |  | 06/01/2021 |  | MnROAD Low Volume Road | 143
3305-I-2021 | 3305 | Inside | Flexible | 11/19/2021 | Aggregate |  | 12:33:00 PM | Clay | 1 | 50 | 124.8 | 109.5 | 117.1 |  | 06/01/2021 |  | MnROAD Low Volume Road | 171 | 24423
3305-I-2021 | 3305 | Inside | Flexible | 11/19/2021 | Aggregate |  | 12:45:00 PM | Clay | 2 | 50 | 126.7 | 110.8 | 118.4 |  | 06/01/2021 |  | MnROAD Low Volume Road | 171 | 24423
3305-I-2021 | 3305 | Inside | Flexible | 11/19/2021 | Aggregate |  | 12:50:00 PM | Clay | 3 | 50 | 126.7 | 112 | 119.7 |  | 06/01/2021 |  | MnROAD Low Volume Road | 171 | 24423
3305-O-2021 | 3305 | Outside | Flexible | 11/19/2021 | Aggregate |  | 12:54:00 PM | Clay | 1 | 750 | 104.4 | 108.2 | 106.3 |  | 06/01/2021 |  | MnROAD Low Volume Road | 171
3305-O-2021 | 3305 | Outside | Flexible | 11/19/2021 | Aggregate |  | 12:59:00 PM | Clay | 2 | 50 | 103.8 | 109.5 | 106.3 |  | 06/01/2021 |  | MnROAD Low Volume Road | 171
3305-O-2021 | 3305 | Outside | Flexible | 11/19/2021 | Aggregate |  | 1:04:00 PM | Clay | 3 | 50 | 101.2 | 109.5 | 105 |  | 06/01/2021 |  | MnROAD Low Volume Road | 171
3306-I-2021 | 3306 | Inside | Flexible | 07/02/2021 | Aggregate |  | 1:57:00 PM | Clay | 3 | 50 | 122.2 | 113.3 | 117.8 |  | 06/01/2021 |  | MnROAD Low Volume Road | 31 | 4446
3306-O-2021 | 3306 | Outside | Flexible | 07/02/2021 | Aggregate |  | 2:00:00 PM | Clay | 1 | 50 | 113.9 | 108.2 | 111.4 |  | 06/01/2021 |  | MnROAD Low Volume Road | 31
3306-O-2021 | 3306 | Outside | Flexible | 07/02/2021 | Aggregate |  | 2:05:00 PM | Clay | 2 | 50 | 115.2 | 108.2 | 111.4 |  | 06/01/2021 |  | MnROAD Low Volume Road | 31
3306-O-2021 | 3306 | Outside | Flexible | 07/02/2021 | Aggregate |  | 2:09:00 PM | Clay | 3 | 50 | 107.6 | 111.4 | 109.5 |  | 06/01/2021 |  | MnROAD Low Volume Road | 31
3306-I-2021 | 3306 | Inside | Flexible | 07/16/2021 | Aggregate |  | 10:09:00 AM | Clay | 1 | 50 | 122.9 | 116.5 | 119.7 |  | 06/01/2021 |  | MnROAD Low Volume Road | 45 | 6325
3306-I-2021 | 3306 | Inside | Flexible | 07/16/2021 | Aggregate |  | 10:14:00 AM | Clay | 2 | 50 | 122.9 | 117.1 | 119.7 |  | 06/01/2021 |  | MnROAD Low Volume Road | 45 | 6325
3306-I-2021 | 3306 | Inside | Flexible | 07/16/2021 | Aggregate |  | 10:18:00 AM | Clay | 3 | 50 | 123.5 | 115.9 | 119.7 |  | 06/01/2021 |  | MnROAD Low Volume Road | 45 | 6325
3306-O-2021 | 3306 | Outside | Flexible | 07/16/2021 | Aggregate |  | 10:22:00 AM | Clay | 1 | 50 | 105 | 109.5 | 106.9 |  | 06/01/2021 |  | MnROAD Low Volume Road | 45
3306-O-2021 | 3306 | Outside | Flexible | 07/16/2021 | Aggregate |  | 10:32:00 AM | Clay | 3 | 50 | 105 | 110.1 | 107.6 |  | 06/01/2021 |  | MnROAD Low Volume Road | 45
3306-I-2021 | 3306 | Inside | Flexible | 08/03/2021 | Aggregate |  | 3:48:00 PM | Clay | 1 | 50 | 127.3 | 115.2 | 121 |  | 06/01/2021 |  | MnROAD Low Volume Road | 63 | 8992
3306-I-2021 | 3306 | Inside | Flexible | 08/03/2021 | Aggregate |  | 3:52:00 PM | Clay | 2 | 50 | 126.7 | 115.9 | 121.6 |  | 06/01/2021 |  | MnROAD Low Volume Road | 63 | 8992
3306-I-2021 | 3306 | Inside | Flexible | 08/03/2021 | Aggregate |  | 3:56:00 PM | Clay | 3 | 50 | 125.4 | 112.7 | 119 |  | 06/01/2021 |  | MnROAD Low Volume Road | 63 | 8992
3306-I-2021 | 3306 | Inside | Flexible | 09/01/2021 | Aggregate |  | 9:39:00 AM | Clay | 1 | 50 | 125.4 | 113.9 | 119.7 |  | 06/01/2021 |  | MnROAD Low Volume Road | 92 | 12972
3306-I-2021 | 3306 | Inside | Flexible | 09/01/2021 | Aggregate |  | 9:43:00 AM | Clay | 2 | 50 | 124.8 | 115.9 | 120.3 |  | 06/01/2021 |  | MnROAD Low Volume Road | 92 | 12972
3306-I-2021 | 3306 | Inside | Flexible | 10/22/2021 | Aggregate |  | 3:13:00 PM | Clay | 1 | 50 | 125.4 | 108.9 | 117.1 |  | 06/01/2021 |  | MnROAD Low Volume Road | 143 | 21590
3306-I-2021 | 3306 | Inside | Flexible | 10/22/2021 | Aggregate |  | 3:18:00 PM | Clay | 2 | 50 | 124.8 | 112 | 118.4 |  | 06/01/2021 |  | MnROAD Low Volume Road | 143 | 21590
3306-I-2021 | 3306 | Inside | Flexible | 10/22/2021 | Aggregate |  | 3:22:00 PM | Clay | 3 | 750 | 124.1 | 108.9 | 116.5 |  | 06/01/2021 |  | MnROAD Low Volume Road | 143 | 21590
3306-O-2021 | 3306 | Outside | Flexible | 10/22/2021 | Aggregate |  | 3:26:00 PM | Clay | 1 | 50 | 103.1 | 112.7 | 107.6 |  | 06/01/2021 |  | MnROAD Low Volume Road | 143
3306-O-2021 | 3306 | Outside | Flexible | 10/22/2021 | Aggregate |  | 3:31:00 PM | Clay | 2 | 50 | 103.1 | 112 | 107.6 |  | 06/01/2021 |  | MnROAD Low Volume Road | 143
3306-O-2021 | 3306 | Outside | Flexible | 10/22/2021 | Aggregate |  | 3:36:00 PM | Clay | 3 | 50 | 103.1 | 113.9 | 108.9 |  | 06/01/2021 |  | MnROAD Low Volume Road | 143
3306-I-2021 | 3306 | Inside | Flexible | 11/19/2021 | Aggregate |  | 12:33:00 PM | Clay | 1 | 50 | 124.8 | 109.5 | 117.1 |  | 06/01/2021 |  | MnROAD Low Volume Road | 171 | 24423
3306-I-2021 | 3306 | Inside | Flexible | 11/19/2021 | Aggregate |  | 12:45:00 PM | Clay | 2 | 50 | 126.7 | 110.8 | 118.4 |  | 06/01/2021 |  | MnROAD Low Volume Road | 171 | 24423
3306-I-2021 | 3306 | Inside | Flexible | 11/19/2021 | Aggregate |  | 12:50:00 PM | Clay | 3 | 50 | 126.7 | 112 | 119.7 |  | 06/01/2021 |  | MnROAD Low Volume Road | 171 | 24423
3306-O-2021 | 3306 | Outside | Flexible | 11/19/2021 | Aggregate |  | 12:54:00 PM | Clay | 1 | 750 | 104.4 | 108.2 | 106.3 |  | 06/01/2021 |  | MnROAD Low Volume Road | 171
3306-O-2021 | 3306 | Outside | Flexible | 11/19/2021 | Aggregate |  | 12:59:00 PM | Clay | 2 | 50 | 103.8 | 109.5 | 106.3 |  | 06/01/2021 |  | MnROAD Low Volume Road | 171
3306-O-2021 | 3306 | Outside | Flexible | 11/19/2021 | Aggregate |  | 1:04:00 PM | Clay | 3 | 50 | 101.2 | 109.5 | 105 |  | 06/01/2021 |  | MnROAD Low Volume Road | 171
3306-I-2021 | 3306 | Inside | Flexible | 07/02/2021 | Aggregate |  | 1:49:00 PM | Clay | 1 | 50 | 123.5 | 113.3 | 118.4 |  | 06/01/2021 |  | MnROAD Low Volume Road | 31 | 4446
3306-I-2021 | 3306 | Inside | Flexible | 07/02/2021 | Aggregate |  | 1:53:00 PM | Clay | 2 | 50 | 126.7 | 113.3 | 119.7 |  | 06/01/2021 |  | MnROAD Low Volume Road | 31 | 4446
3307-I-2021 | 3307 | Inside | Flexible | 07/02/2021 | Aggregate |  | 1:49:00 PM | Clay | 1 | 50 | 123.5 | 113.3 | 118.4 |  | 06/01/2021 |  | MnROAD Low Volume Road | 31 | 4446
3307-I-2021 | 3307 | Inside | Flexible | 07/02/2021 | Aggregate |  | 1:53:00 PM | Clay | 2 | 50 | 126.7 | 113.3 | 119.7 |  | 06/01/2021 |  | MnROAD Low Volume Road | 31 | 4446
3307-I-2021 | 3307 | Inside | Flexible | 07/02/2021 | Aggregate |  | 1:57:00 PM | Clay | 3 | 50 | 122.2 | 113.3 | 117.8 |  | 06/01/2021 |  | MnROAD Low Volume Road | 31 | 4446
3307-O-2021 | 3307 | Outside | Flexible | 07/02/2021 | Aggregate |  | 2:00:00 PM | Clay | 1 | 50 | 113.9 | 108.2 | 111.4 |  | 06/01/2021 |  | MnROAD Low Volume Road | 31
3307-O-2021 | 3307 | Outside | Flexible | 07/02/2021 | Aggregate |  | 2:05:00 PM | Clay | 2 | 50 | 115.2 | 108.2 | 111.4 |  | 06/01/2021 |  | MnROAD Low Volume Road | 31
3307-O-2021 | 3307 | Outside | Flexible | 07/02/2021 | Aggregate |  | 2:09:00 PM | Clay | 3 | 50 | 107.6 | 111.4 | 109.5 |  | 06/01/2021 |  | MnROAD Low Volume Road | 31
3307-I-2021 | 3307 | Inside | Flexible | 07/16/2021 | Aggregate |  | 10:09:00 AM | Clay | 1 | 50 | 122.9 | 116.5 | 119.7 |  | 06/01/2021 |  | MnROAD Low Volume Road | 45 | 6325
3307-I-2021 | 3307 | Inside | Flexible | 07/16/2021 | Aggregate |  | 10:14:00 AM | Clay | 2 | 50 | 122.9 | 117.1 | 119.7 |  | 06/01/2021 |  | MnROAD Low Volume Road | 45 | 6325
3307-I-2021 | 3307 | Inside | Flexible | 07/16/2021 | Aggregate |  | 10:18:00 AM | Clay | 3 | 50 | 123.5 | 115.9 | 119.7 |  | 06/01/2021 |  | MnROAD Low Volume Road | 45 | 6325
3307-O-2021 | 3307 | Outside | Flexible | 07/16/2021 | Aggregate |  | 10:22:00 AM | Clay | 1 | 50 | 105 | 109.5 | 106.9 |  | 06/01/2021 |  | MnROAD Low Volume Road | 45
3307-O-2021 | 3307 | Outside | Flexible | 07/16/2021 | Aggregate |  | 10:32:00 AM | Clay | 3 | 50 | 105 | 110.1 | 107.6 |  | 06/01/2021 |  | MnROAD Low Volume Road | 45
3307-I-2021 | 3307 | Inside | Flexible | 08/03/2021 | Aggregate |  | 3:48:00 PM | Clay | 1 | 50 | 127.3 | 115.2 | 121 |  | 06/01/2021 |  | MnROAD Low Volume Road | 63 | 8992
3307-I-2021 | 3307 | Inside | Flexible | 08/03/2021 | Aggregate |  | 3:52:00 PM | Clay | 2 | 50 | 126.7 | 115.9 | 121.6 |  | 06/01/2021 |  | MnROAD Low Volume Road | 63 | 8992
3307-I-2021 | 3307 | Inside | Flexible | 08/03/2021 | Aggregate |  | 3:56:00 PM | Clay | 3 | 50 | 125.4 | 112.7 | 119 |  | 06/01/2021 |  | MnROAD Low Volume Road | 63 | 8992
3307-I-2021 | 3307 | Inside | Flexible | 09/01/2021 | Aggregate |  | 9:39:00 AM | Clay | 1 | 50 | 125.4 | 113.9 | 119.7 |  | 06/01/2021 |  | MnROAD Low Volume Road | 92 | 12972
3307-I-2021 | 3307 | Inside | Flexible | 09/01/2021 | Aggregate |  | 9:43:00 AM | Clay | 2 | 50 | 124.8 | 115.9 | 120.3 |  | 06/01/2021 |  | MnROAD Low Volume Road | 92 | 12972
3307-I-2021 | 3307 | Inside | Flexible | 10/22/2021 | Aggregate |  | 3:13:00 PM | Clay | 1 | 50 | 125.4 | 108.9 | 117.1 |  | 06/01/2021 |  | MnROAD Low Volume Road | 143 | 21590
3307-I-2021 | 3307 | Inside | Flexible | 10/22/2021 | Aggregate |  | 3:18:00 PM | Clay | 2 | 50 | 124.8 | 112 | 118.4 |  | 06/01/2021 |  | MnROAD Low Volume Road | 143 | 21590
3307-I-2021 | 3307 | Inside | Flexible | 10/22/2021 | Aggregate |  | 3:22:00 PM | Clay | 3 | 750 | 124.1 | 108.9 | 116.5 |  | 06/01/2021 |  | MnROAD Low Volume Road | 143 | 21590
3307-O-2021 | 3307 | Outside | Flexible | 10/22/2021 | Aggregate |  | 3:26:00 PM | Clay | 1 | 50 | 103.1 | 112.7 | 107.6 |  | 06/01/2021 |  | MnROAD Low Volume Road | 143
3307-O-2021 | 3307 | Outside | Flexible | 10/22/2021 | Aggregate |  | 3:31:00 PM | Clay | 2 | 50 | 103.1 | 112 | 107.6 |  | 06/01/2021 |  | MnROAD Low Volume Road | 143
3307-O-2021 | 3307 | Outside | Flexible | 10/22/2021 | Aggregate |  | 3:36:00 PM | Clay | 3 | 50 | 103.1 | 113.9 | 108.9 |  | 06/01/2021 |  | MnROAD Low Volume Road | 143
3307-I-2021 | 3307 | Inside | Flexible | 11/19/2021 | Aggregate |  | 12:33:00 PM | Clay | 1 | 50 | 124.8 | 109.5 | 117.1 |  | 06/01/2021 |  | MnROAD Low Volume Road | 171 | 24423
3307-I-2021 | 3307 | Inside | Flexible | 11/19/2021 | Aggregate |  | 12:45:00 PM | Clay | 2 | 50 | 126.7 | 110.8 | 118.4 |  | 06/01/2021 |  | MnROAD Low Volume Road | 171 | 24423
3307-I-2021 | 3307 | Inside | Flexible | 11/19/2021 | Aggregate |  | 12:50:00 PM | Clay | 3 | 50 | 126.7 | 112 | 119.7 |  | 06/01/2021 |  | MnROAD Low Volume Road | 171 | 24423
3307-O-2021 | 3307 | Outside | Flexible | 11/19/2021 | Aggregate |  | 12:54:00 PM | Clay | 1 | 750 | 104.4 | 108.2 | 106.3 |  | 06/01/2021 |  | MnROAD Low Volume Road | 171
3307-O-2021 | 3307 | Outside | Flexible | 11/19/2021 | Aggregate |  | 12:59:00 PM | Clay | 2 | 50 | 103.8 | 109.5 | 106.3 |  | 06/01/2021 |  | MnROAD Low Volume Road | 171
3307-O-2021 | 3307 | Outside | Flexible | 11/19/2021 | Aggregate |  | 1:04:00 PM | Clay | 3 | 50 | 101.2 | 109.5 | 105 |  | 06/01/2021 |  | MnROAD Low Volume Road | 171
3309-O-2021 | 3309 | Outside | Flexible | 07/16/2021 | Aggregate |  | 10:32:00 AM | Clay | 3 | 50 | 105 | 110.1 | 107.6 |  | 06/01/2021 |  | MnROAD Low Volume Road | 45
3309-I-2021 | 3309 | Inside | Flexible | 08/03/2021 | Aggregate |  | 3:48:00 PM | Clay | 1 | 50 | 127.3 | 115.2 | 121 |  | 06/01/2021 |  | MnROAD Low Volume Road | 63 | 8992
3309-I-2021 | 3309 | Inside | Flexible | 08/03/2021 | Aggregate |  | 3:52:00 PM | Clay | 2 | 50 | 126.7 | 115.9 | 121.6 |  | 06/01/2021 |  | MnROAD Low Volume Road | 63 | 8992
3309-I-2021 | 3309 | Inside | Flexible | 08/03/2021 | Aggregate |  | 3:56:00 PM | Clay | 3 | 50 | 125.4 | 112.7 | 119 |  | 06/01/2021 |  | MnROAD Low Volume Road | 63 | 8992
3309-I-2021 | 3309 | Inside | Flexible | 09/01/2021 | Aggregate |  | 9:39:00 AM | Clay | 1 | 50 | 125.4 | 113.9 | 119.7 |  | 06/01/2021 |  | MnROAD Low Volume Road | 92 | 12972
3309-I-2021 | 3309 | Inside | Flexible | 09/01/2021 | Aggregate |  | 9:43:00 AM | Clay | 2 | 50 | 124.8 | 115.9 | 120.3 |  | 06/01/2021 |  | MnROAD Low Volume Road | 92 | 12972
3309-I-2021 | 3309 | Inside | Flexible | 10/22/2021 | Aggregate |  | 3:13:00 PM | Clay | 1 | 50 | 125.4 | 108.9 | 117.1 |  | 06/01/2021 |  | MnROAD Low Volume Road | 143 | 21590
3309-I-2021 | 3309 | Inside | Flexible | 10/22/2021 | Aggregate |  | 3:18:00 PM | Clay | 2 | 50 | 124.8 | 112 | 118.4 |  | 06/01/2021 |  | MnROAD Low Volume Road | 143 | 21590
3309-I-2021 | 3309 | Inside | Flexible | 10/22/2021 | Aggregate |  | 3:22:00 PM | Clay | 3 | 750 | 124.1 | 108.9 | 116.5 |  | 06/01/2021 |  | MnROAD Low Volume Road | 143 | 21590
3309-O-2021 | 3309 | Outside | Flexible | 10/22/2021 | Aggregate |  | 3:26:00 PM | Clay | 1 | 50 | 103.1 | 112.7 | 107.6 |  | 06/01/2021 |  | MnROAD Low Volume Road | 143
3309-O-2021 | 3309 | Outside | Flexible | 10/22/2021 | Aggregate |  | 3:31:00 PM | Clay | 2 | 50 | 103.1 | 112 | 107.6 |  | 06/01/2021 |  | MnROAD Low Volume Road | 143
3309-O-2021 | 3309 | Outside | Flexible | 10/22/2021 | Aggregate |  | 3:36:00 PM | Clay | 3 | 50 | 103.1 | 113.9 | 108.9 |  | 06/01/2021 |  | MnROAD Low Volume Road | 143
3309-I-2021 | 3309 | Inside | Flexible | 11/19/2021 | Aggregate |  | 12:33:00 PM | Clay | 1 | 50 | 124.8 | 109.5 | 117.1 |  | 06/01/2021 |  | MnROAD Low Volume Road | 171 | 24423
3309-I-2021 | 3309 | Inside | Flexible | 11/19/2021 | Aggregate |  | 12:45:00 PM | Clay | 2 | 50 | 126.7 | 110.8 | 118.4 |  | 06/01/2021 |  | MnROAD Low Volume Road | 171 | 24423
3309-I-2021 | 3309 | Inside | Flexible | 11/19/2021 | Aggregate |  | 12:50:00 PM | Clay | 3 | 50 | 126.7 | 112 | 119.7 |  | 06/01/2021 |  | MnROAD Low Volume Road | 171 | 24423
3309-O-2021 | 3309 | Outside | Flexible | 11/19/2021 | Aggregate |  | 12:54:00 PM | Clay | 1 | 750 | 104.4 | 108.2 | 106.3 |  | 06/01/2021 |  | MnROAD Low Volume Road | 171
3309-O-2021 | 3309 | Outside | Flexible | 11/19/2021 | Aggregate |  | 12:59:00 PM | Clay | 2 | 50 | 103.8 | 109.5 | 106.3 |  | 06/01/2021 |  | MnROAD Low Volume Road | 171
3309-O-2021 | 3309 | Outside | Flexible | 11/19/2021 | Aggregate |  | 1:04:00 PM | Clay | 3 | 50 | 101.2 | 109.5 | 105 |  | 06/01/2021 |  | MnROAD Low Volume Road | 171
3309-I-2021 | 3309 | Inside | Flexible | 07/02/2021 | Aggregate |  | 1:49:00 PM | Clay | 1 | 50 | 123.5 | 113.3 | 118.4 |  | 06/01/2021 |  | MnROAD Low Volume Road | 31 | 4446
3309-I-2021 | 3309 | Inside | Flexible | 07/02/2021 | Aggregate |  | 1:53:00 PM | Clay | 2 | 50 | 126.7 | 113.3 | 119.7 |  | 06/01/2021 |  | MnROAD Low Volume Road | 31 | 4446
3309-I-2021 | 3309 | Inside | Flexible | 07/02/2021 | Aggregate |  | 1:57:00 PM | Clay | 3 | 50 | 122.2 | 113.3 | 117.8 |  | 06/01/2021 |  | MnROAD Low Volume Road | 31 | 4446
3309-O-2021 | 3309 | Outside | Flexible | 07/02/2021 | Aggregate |  | 2:00:00 PM | Clay | 1 | 50 | 113.9 | 108.2 | 111.4 |  | 06/01/2021 |  | MnROAD Low Volume Road | 31
3309-O-2021 | 3309 | Outside | Flexible | 07/02/2021 | Aggregate |  | 2:05:00 PM | Clay | 2 | 50 | 115.2 | 108.2 | 111.4 |  | 06/01/2021 |  | MnROAD Low Volume Road | 31
3309-O-2021 | 3309 | Outside | Flexible | 07/02/2021 | Aggregate |  | 2:09:00 PM | Clay | 3 | 50 | 107.6 | 111.4 | 109.5 |  | 06/01/2021 |  | MnROAD Low Volume Road | 31
3309-I-2021 | 3309 | Inside | Flexible | 07/16/2021 | Aggregate |  | 10:09:00 AM | Clay | 1 | 50 | 122.9 | 116.5 | 119.7 |  | 06/01/2021 |  | MnROAD Low Volume Road | 45 | 6325
3309-I-2021 | 3309 | Inside | Flexible | 07/16/2021 | Aggregate |  | 10:14:00 AM | Clay | 2 | 50 | 122.9 | 117.1 | 119.7 |  | 06/01/2021 |  | MnROAD Low Volume Road | 45 | 6325
3309-I-2021 | 3309 | Inside | Flexible | 07/16/2021 | Aggregate |  | 10:18:00 AM | Clay | 3 | 50 | 123.5 | 115.9 | 119.7 |  | 06/01/2021 |  | MnROAD Low Volume Road | 45 | 6325
3309-O-2021 | 3309 | Outside | Flexible | 07/16/2021 | Aggregate |  | 10:22:00 AM | Clay | 1 | 50 | 105 | 109.5 | 106.9 |  | 06/01/2021 |  | MnROAD Low Volume Road | 45
3310-I-2021 | 3310 | Inside | Flexible | 07/02/2021 | Aggregate |  | 1:49:00 PM | Clay | 1 | 50 | 123.5 | 113.3 | 118.4 |  | 06/01/2021 |  | MnROAD Low Volume Road | 31 | 4446
3310-I-2021 | 3310 | Inside | Flexible | 07/02/2021 | Aggregate |  | 1:53:00 PM | Clay | 2 | 50 | 126.7 | 113.3 | 119.7 |  | 06/01/2021 |  | MnROAD Low Volume Road | 31 | 4446
3310-I-2021 | 3310 | Inside | Flexible | 07/02/2021 | Aggregate |  | 1:57:00 PM | Clay | 3 | 50 | 122.2 | 113.3 | 117.8 |  | 06/01/2021 |  | MnROAD Low Volume Road | 31 | 4446
3310-O-2021 | 3310 | Outside | Flexible | 07/02/2021 | Aggregate |  | 2:00:00 PM | Clay | 1 | 50 | 113.9 | 108.2 | 111.4 |  | 06/01/2021 |  | MnROAD Low Volume Road | 31
3310-O-2021 | 3310 | Outside | Flexible | 07/02/2021 | Aggregate |  | 2:05:00 PM | Clay | 2 | 50 | 115.2 | 108.2 | 111.4 |  | 06/01/2021 |  | MnROAD Low Volume Road | 31
3310-O-2021 | 3310 | Outside | Flexible | 07/02/2021 | Aggregate |  | 2:09:00 PM | Clay | 3 | 50 | 107.6 | 111.4 | 109.5 |  | 06/01/2021 |  | MnROAD Low Volume Road | 31
3310-I-2021 | 3310 | Inside | Flexible | 07/16/2021 | Aggregate |  | 10:09:00 AM | Clay | 1 | 50 | 122.9 | 116.5 | 119.7 |  | 06/01/2021 |  | MnROAD Low Volume Road | 45 | 6325
3310-I-2021 | 3310 | Inside | Flexible | 07/16/2021 | Aggregate |  | 10:14:00 AM | Clay | 2 | 50 | 122.9 | 117.1 | 119.7 |  | 06/01/2021 |  | MnROAD Low Volume Road | 45 | 6325
3310-I-2021 | 3310 | Inside | Flexible | 07/16/2021 | Aggregate |  | 10:18:00 AM | Clay | 3 | 50 | 123.5 | 115.9 | 119.7 |  | 06/01/2021 |  | MnROAD Low Volume Road | 45 | 6325
3310-O-2021 | 3310 | Outside | Flexible | 07/16/2021 | Aggregate |  | 10:22:00 AM | Clay | 1 | 50 | 105 | 109.5 | 106.9 |  | 06/01/2021 |  | MnROAD Low Volume Road | 45
3310-O-2021 | 3310 | Outside | Flexible | 07/16/2021 | Aggregate |  | 10:32:00 AM | Clay | 3 | 50 | 105 | 110.1 | 107.6 |  | 06/01/2021 |  | MnROAD Low Volume Road | 45
3310-I-2021 | 3310 | Inside | Flexible | 08/03/2021 | Aggregate |  | 3:48:00 PM | Clay | 1 | 50 | 127.3 | 115.2 | 121 |  | 06/01/2021 |  | MnROAD Low Volume Road | 63 | 8992
3310-I-2021 | 3310 | Inside | Flexible | 08/03/2021 | Aggregate |  | 3:52:00 PM | Clay | 2 | 50 | 126.7 | 115.9 | 121.6 |  | 06/01/2021 |  | MnROAD Low Volume Road | 63 | 8992
3310-I-2021 | 3310 | Inside | Flexible | 08/03/2021 | Aggregate |  | 3:56:00 PM | Clay | 3 | 50 | 125.4 | 112.7 | 119 |  | 06/01/2021 |  | MnROAD Low Volume Road | 63 | 8992
3310-I-2021 | 3310 | Inside | Flexible | 09/01/2021 | Aggregate |  | 9:39:00 AM | Clay | 1 | 50 | 125.4 | 113.9 | 119.7 |  | 06/01/2021 |  | MnROAD Low Volume Road | 92 | 12972
3310-I-2021 | 3310 | Inside | Flexible | 09/01/2021 | Aggregate |  | 9:43:00 AM | Clay | 2 | 50 | 124.8 | 115.9 | 120.3 |  | 06/01/2021 |  | MnROAD Low Volume Road | 92 | 12972
3310-I-2021 | 3310 | Inside | Flexible | 10/22/2021 | Aggregate |  | 3:13:00 PM | Clay | 1 | 50 | 125.4 | 108.9 | 117.1 |  | 06/01/2021 |  | MnROAD Low Volume Road | 143 | 21590
3310-I-2021 | 3310 | Inside | Flexible | 10/22/2021 | Aggregate |  | 3:18:00 PM | Clay | 2 | 50 | 124.8 | 112 | 118.4 |  | 06/01/2021 |  | MnROAD Low Volume Road | 143 | 21590
3310-I-2021 | 3310 | Inside | Flexible | 10/22/2021 | Aggregate |  | 3:22:00 PM | Clay | 3 | 750 | 124.1 | 108.9 | 116.5 |  | 06/01/2021 |  | MnROAD Low Volume Road | 143 | 21590
3310-O-2021 | 3310 | Outside | Flexible | 10/22/2021 | Aggregate |  | 3:26:00 PM | Clay | 1 | 50 | 103.1 | 112.7 | 107.6 |  | 06/01/2021 |  | MnROAD Low Volume Road | 143
3310-O-2021 | 3310 | Outside | Flexible | 10/22/2021 | Aggregate |  | 3:31:00 PM | Clay | 2 | 50 | 103.1 | 112 | 107.6 |  | 06/01/2021 |  | MnROAD Low Volume Road | 143
3310-O-2021 | 3310 | Outside | Flexible | 10/22/2021 | Aggregate |  | 3:36:00 PM | Clay | 3 | 50 | 103.1 | 113.9 | 108.9 |  | 06/01/2021 |  | MnROAD Low Volume Road | 143
3310-I-2021 | 3310 | Inside | Flexible | 11/19/2021 | Aggregate |  | 12:33:00 PM | Clay | 1 | 50 | 124.8 | 109.5 | 117.1 |  | 06/01/2021 |  | MnROAD Low Volume Road | 171 | 24423
3310-I-2021 | 3310 | Inside | Flexible | 11/19/2021 | Aggregate |  | 12:45:00 PM | Clay | 2 | 50 | 126.7 | 110.8 | 118.4 |  | 06/01/2021 |  | MnROAD Low Volume Road | 171 | 24423
3310-I-2021 | 3310 | Inside | Flexible | 11/19/2021 | Aggregate |  | 12:50:00 PM | Clay | 3 | 50 | 126.7 | 112 | 119.7 |  | 06/01/2021 |  | MnROAD Low Volume Road | 171 | 24423
3310-O-2021 | 3310 | Outside | Flexible | 11/19/2021 | Aggregate |  | 12:54:00 PM | Clay | 1 | 750 | 104.4 | 108.2 | 106.3 |  | 06/01/2021 |  | MnROAD Low Volume Road | 171
3310-O-2021 | 3310 | Outside | Flexible | 11/19/2021 | Aggregate |  | 12:59:00 PM | Clay | 2 | 50 | 103.8 | 109.5 | 106.3 |  | 06/01/2021 |  | MnROAD Low Volume Road | 171
3310-O-2021 | 3310 | Outside | Flexible | 11/19/2021 | Aggregate |  | 1:04:00 PM | Clay | 3 | 50 | 101.2 | 109.5 | 105 |  | 06/01/2021 |  | MnROAD Low Volume Road | 171
3311-I-2021 | 3311 | Inside | Flexible | 10/22/2021 | Aggregate |  | 3:22:00 PM | Clay | 3 | 750 | 124.1 | 108.9 | 116.5 |  | 06/01/2021 |  | MnROAD Low Volume Road | 143 | 21590
3311-O-2021 | 3311 | Outside | Flexible | 10/22/2021 | Aggregate |  | 3:26:00 PM | Clay | 1 | 50 | 103.1 | 112.7 | 107.6 |  | 06/01/2021 |  | MnROAD Low Volume Road | 143
3311-O-2021 | 3311 | Outside | Flexible | 10/22/2021 | Aggregate |  | 3:31:00 PM | Clay | 2 | 50 | 103.1 | 112 | 107.6 |  | 06/01/2021 |  | MnROAD Low Volume Road | 143
3311-O-2021 | 3311 | Outside | Flexible | 10/22/2021 | Aggregate |  | 3:36:00 PM | Clay | 3 | 50 | 103.1 | 113.9 | 108.9 |  | 06/01/2021 |  | MnROAD Low Volume Road | 143
3311-I-2021 | 3311 | Inside | Flexible | 11/19/2021 | Aggregate |  | 12:33:00 PM | Clay | 1 | 50 | 124.8 | 109.5 | 117.1 |  | 06/01/2021 |  | MnROAD Low Volume Road | 171 | 24423
3311-I-2021 | 3311 | Inside | Flexible | 11/19/2021 | Aggregate |  | 12:45:00 PM | Clay | 2 | 50 | 126.7 | 110.8 | 118.4 |  | 06/01/2021 |  | MnROAD Low Volume Road | 171 | 24423
3311-I-2021 | 3311 | Inside | Flexible | 11/19/2021 | Aggregate |  | 12:50:00 PM | Clay | 3 | 50 | 126.7 | 112 | 119.7 |  | 06/01/2021 |  | MnROAD Low Volume Road | 171 | 24423
3311-O-2021 | 3311 | Outside | Flexible | 11/19/2021 | Aggregate |  | 12:54:00 PM | Clay | 1 | 750 | 104.4 | 108.2 | 106.3 |  | 06/01/2021 |  | MnROAD Low Volume Road | 171
3311-O-2021 | 3311 | Outside | Flexible | 11/19/2021 | Aggregate |  | 12:59:00 PM | Clay | 2 | 50 | 103.8 | 109.5 | 106.3 |  | 06/01/2021 |  | MnROAD Low Volume Road | 171
3311-O-2021 | 3311 | Outside | Flexible | 11/19/2021 | Aggregate |  | 1:04:00 PM | Clay | 3 | 50 | 101.2 | 109.5 | 105 |  | 06/01/2021 |  | MnROAD Low Volume Road | 171
3311-I-2021 | 3311 | Inside | Flexible | 07/02/2021 | Aggregate |  | 1:49:00 PM | Clay | 1 | 50 | 123.5 | 113.3 | 118.4 |  | 06/01/2021 |  | MnROAD Low Volume Road | 31 | 4446
3311-I-2021 | 3311 | Inside | Flexible | 07/02/2021 | Aggregate |  | 1:53:00 PM | Clay | 2 | 50 | 126.7 | 113.3 | 119.7 |  | 06/01/2021 |  | MnROAD Low Volume Road | 31 | 4446
3311-I-2021 | 3311 | Inside | Flexible | 07/02/2021 | Aggregate |  | 1:57:00 PM | Clay | 3 | 50 | 122.2 | 113.3 | 117.8 |  | 06/01/2021 |  | MnROAD Low Volume Road | 31 | 4446
3311-O-2021 | 3311 | Outside | Flexible | 07/02/2021 | Aggregate |  | 2:00:00 PM | Clay | 1 | 50 | 113.9 | 108.2 | 111.4 |  | 06/01/2021 |  | MnROAD Low Volume Road | 31
3311-O-2021 | 3311 | Outside | Flexible | 07/02/2021 | Aggregate |  | 2:05:00 PM | Clay | 2 | 50 | 115.2 | 108.2 | 111.4 |  | 06/01/2021 |  | MnROAD Low Volume Road | 31
3311-O-2021 | 3311 | Outside | Flexible | 07/02/2021 | Aggregate |  | 2:09:00 PM | Clay | 3 | 50 | 107.6 | 111.4 | 109.5 |  | 06/01/2021 |  | MnROAD Low Volume Road | 31
3311-I-2021 | 3311 | Inside | Flexible | 07/16/2021 | Aggregate |  | 10:09:00 AM | Clay | 1 | 50 | 122.9 | 116.5 | 119.7 |  | 06/01/2021 |  | MnROAD Low Volume Road | 45 | 6325
3311-I-2021 | 3311 | Inside | Flexible | 07/16/2021 | Aggregate |  | 10:14:00 AM | Clay | 2 | 50 | 122.9 | 117.1 | 119.7 |  | 06/01/2021 |  | MnROAD Low Volume Road | 45 | 6325
3311-I-2021 | 3311 | Inside | Flexible | 07/16/2021 | Aggregate |  | 10:18:00 AM | Clay | 3 | 50 | 123.5 | 115.9 | 119.7 |  | 06/01/2021 |  | MnROAD Low Volume Road | 45 | 6325
3311-O-2021 | 3311 | Outside | Flexible | 07/16/2021 | Aggregate |  | 10:22:00 AM | Clay | 1 | 50 | 105 | 109.5 | 106.9 |  | 06/01/2021 |  | MnROAD Low Volume Road | 45
3311-O-2021 | 3311 | Outside | Flexible | 07/16/2021 | Aggregate |  | 10:32:00 AM | Clay | 3 | 50 | 105 | 110.1 | 107.6 |  | 06/01/2021 |  | MnROAD Low Volume Road | 45
3311-I-2021 | 3311 | Inside | Flexible | 08/03/2021 | Aggregate |  | 3:48:00 PM | Clay | 1 | 50 | 127.3 | 115.2 | 121 |  | 06/01/2021 |  | MnROAD Low Volume Road | 63 | 8992
3311-I-2021 | 3311 | Inside | Flexible | 08/03/2021 | Aggregate |  | 3:52:00 PM | Clay | 2 | 50 | 126.7 | 115.9 | 121.6 |  | 06/01/2021 |  | MnROAD Low Volume Road | 63 | 8992
3311-I-2021 | 3311 | Inside | Flexible | 08/03/2021 | Aggregate |  | 3:56:00 PM | Clay | 3 | 50 | 125.4 | 112.7 | 119 |  | 06/01/2021 |  | MnROAD Low Volume Road | 63 | 8992
3311-I-2021 | 3311 | Inside | Flexible | 09/01/2021 | Aggregate |  | 9:39:00 AM | Clay | 1 | 50 | 125.4 | 113.9 | 119.7 |  | 06/01/2021 |  | MnROAD Low Volume Road | 92 | 12972
3311-I-2021 | 3311 | Inside | Flexible | 09/01/2021 | Aggregate |  | 9:43:00 AM | Clay | 2 | 50 | 124.8 | 115.9 | 120.3 |  | 06/01/2021 |  | MnROAD Low Volume Road | 92 | 12972
3311-I-2021 | 3311 | Inside | Flexible | 10/22/2021 | Aggregate |  | 3:13:00 PM | Clay | 1 | 50 | 125.4 | 108.9 | 117.1 |  | 06/01/2021 |  | MnROAD Low Volume Road | 143 | 21590
3311-I-2021 | 3311 | Inside | Flexible | 10/22/2021 | Aggregate |  | 3:18:00 PM | Clay | 2 | 50 | 124.8 | 112 | 118.4 |  | 06/01/2021 |  | MnROAD Low Volume Road | 143 | 21590
3312-I-2021 | 3312 | Inside | Flexible | 07/02/2021 | Aggregate |  | 1:49:00 PM | Clay | 1 | 50 | 123.5 | 113.3 | 118.4 |  | 06/01/2021 |  | MnROAD Low Volume Road | 31 | 4446
3312-I-2021 | 3312 | Inside | Flexible | 07/02/2021 | Aggregate |  | 1:53:00 PM | Clay | 2 | 50 | 126.7 | 113.3 | 119.7 |  | 06/01/2021 |  | MnROAD Low Volume Road | 31 | 4446
3312-I-2021 | 3312 | Inside | Flexible | 07/02/2021 | Aggregate |  | 1:57:00 PM | Clay | 3 | 50 | 122.2 | 113.3 | 117.8 |  | 06/01/2021 |  | MnROAD Low Volume Road | 31 | 4446
3312-O-2021 | 3312 | Outside | Flexible | 07/02/2021 | Aggregate |  | 2:00:00 PM | Clay | 1 | 50 | 113.9 | 108.2 | 111.4 |  | 06/01/2021 |  | MnROAD Low Volume Road | 31
3312-O-2021 | 3312 | Outside | Flexible | 07/02/2021 | Aggregate |  | 2:05:00 PM | Clay | 2 | 50 | 115.2 | 108.2 | 111.4 |  | 06/01/2021 |  | MnROAD Low Volume Road | 31
3312-O-2021 | 3312 | Outside | Flexible | 07/02/2021 | Aggregate |  | 2:09:00 PM | Clay | 3 | 50 | 107.6 | 111.4 | 109.5 |  | 06/01/2021 |  | MnROAD Low Volume Road | 31
3312-I-2021 | 3312 | Inside | Flexible | 07/16/2021 | Aggregate |  | 10:09:00 AM | Clay | 1 | 50 | 122.9 | 116.5 | 119.7 |  | 06/01/2021 |  | MnROAD Low Volume Road | 45 | 6325
3312-I-2021 | 3312 | Inside | Flexible | 07/16/2021 | Aggregate |  | 10:14:00 AM | Clay | 2 | 50 | 122.9 | 117.1 | 119.7 |  | 06/01/2021 |  | MnROAD Low Volume Road | 45 | 6325
3312-I-2021 | 3312 | Inside | Flexible | 07/16/2021 | Aggregate |  | 10:18:00 AM | Clay | 3 | 50 | 123.5 | 115.9 | 119.7 |  | 06/01/2021 |  | MnROAD Low Volume Road | 45 | 6325
3312-O-2021 | 3312 | Outside | Flexible | 07/16/2021 | Aggregate |  | 10:22:00 AM | Clay | 1 | 50 | 105 | 109.5 | 106.9 |  | 06/01/2021 |  | MnROAD Low Volume Road | 45
3312-O-2021 | 3312 | Outside | Flexible | 07/16/2021 | Aggregate |  | 10:32:00 AM | Clay | 3 | 50 | 105 | 110.1 | 107.6 |  | 06/01/2021 |  | MnROAD Low Volume Road | 45
3312-I-2021 | 3312 | Inside | Flexible | 08/03/2021 | Aggregate |  | 3:48:00 PM | Clay | 1 | 50 | 127.3 | 115.2 | 121 |  | 06/01/2021 |  | MnROAD Low Volume Road | 63 | 8992
3312-I-2021 | 3312 | Inside | Flexible | 08/03/2021 | Aggregate |  | 3:52:00 PM | Clay | 2 | 50 | 126.7 | 115.9 | 121.6 |  | 06/01/2021 |  | MnROAD Low Volume Road | 63 | 8992
3312-I-2021 | 3312 | Inside | Flexible | 08/03/2021 | Aggregate |  | 3:56:00 PM | Clay | 3 | 50 | 125.4 | 112.7 | 119 |  | 06/01/2021 |  | MnROAD Low Volume Road | 63 | 8992
3312-I-2021 | 3312 | Inside | Flexible | 09/01/2021 | Aggregate |  | 9:39:00 AM | Clay | 1 | 50 | 125.4 | 113.9 | 119.7 |  | 06/01/2021 |  | MnROAD Low Volume Road | 92 | 12972
3312-I-2021 | 3312 | Inside | Flexible | 09/01/2021 | Aggregate |  | 9:43:00 AM | Clay | 2 | 50 | 124.8 | 115.9 | 120.3 |  | 06/01/2021 |  | MnROAD Low Volume Road | 92 | 12972
3312-I-2021 | 3312 | Inside | Flexible | 10/22/2021 | Aggregate |  | 3:13:00 PM | Clay | 1 | 50 | 125.4 | 108.9 | 117.1 |  | 06/01/2021 |  | MnROAD Low Volume Road | 143 | 21590
3312-I-2021 | 3312 | Inside | Flexible | 10/22/2021 | Aggregate |  | 3:18:00 PM | Clay | 2 | 50 | 124.8 | 112 | 118.4 |  | 06/01/2021 |  | MnROAD Low Volume Road | 143 | 21590
3312-I-2021 | 3312 | Inside | Flexible | 10/22/2021 | Aggregate |  | 3:22:00 PM | Clay | 3 | 750 | 124.1 | 108.9 | 116.5 |  | 06/01/2021 |  | MnROAD Low Volume Road | 143 | 21590
3312-O-2021 | 3312 | Outside | Flexible | 10/22/2021 | Aggregate |  | 3:26:00 PM | Clay | 1 | 50 | 103.1 | 112.7 | 107.6 |  | 06/01/2021 |  | MnROAD Low Volume Road | 143
3312-O-2021 | 3312 | Outside | Flexible | 10/22/2021 | Aggregate |  | 3:31:00 PM | Clay | 2 | 50 | 103.1 | 112 | 107.6 |  | 06/01/2021 |  | MnROAD Low Volume Road | 143
3312-O-2021 | 3312 | Outside | Flexible | 10/22/2021 | Aggregate |  | 3:36:00 PM | Clay | 3 | 50 | 103.1 | 113.9 | 108.9 |  | 06/01/2021 |  | MnROAD Low Volume Road | 143
3312-I-2021 | 3312 | Inside | Flexible | 11/19/2021 | Aggregate |  | 12:33:00 PM | Clay | 1 | 50 | 124.8 | 109.5 | 117.1 |  | 06/01/2021 |  | MnROAD Low Volume Road | 171 | 24423
3312-I-2021 | 3312 | Inside | Flexible | 11/19/2021 | Aggregate |  | 12:45:00 PM | Clay | 2 | 50 | 126.7 | 110.8 | 118.4 |  | 06/01/2021 |  | MnROAD Low Volume Road | 171 | 24423
3312-I-2021 | 3312 | Inside | Flexible | 11/19/2021 | Aggregate |  | 12:50:00 PM | Clay | 3 | 50 | 126.7 | 112 | 119.7 |  | 06/01/2021 |  | MnROAD Low Volume Road | 171 | 24423
3312-O-2021 | 3312 | Outside | Flexible | 11/19/2021 | Aggregate |  | 12:54:00 PM | Clay | 1 | 750 | 104.4 | 108.2 | 106.3 |  | 06/01/2021 |  | MnROAD Low Volume Road | 171
3312-O-2021 | 3312 | Outside | Flexible | 11/19/2021 | Aggregate |  | 12:59:00 PM | Clay | 2 | 50 | 103.8 | 109.5 | 106.3 |  | 06/01/2021 |  | MnROAD Low Volume Road | 171
3312-O-2021 | 3312 | Outside | Flexible | 11/19/2021 | Aggregate |  | 1:04:00 PM | Clay | 3 | 50 | 101.2 | 109.5 | 105 |  | 06/01/2021 |  | MnROAD Low Volume Road | 171
3313-O-2021 | 3313 | Outside | Flexible | 11/19/2021 | Aggregate |  | 12:59:00 PM | Clay | 2 | 50 | 103.8 | 109.5 | 106.3 |  | 06/01/2021 |  | MnROAD Low Volume Road | 171
3313-O-2021 | 3313 | Outside | Flexible | 11/19/2021 | Aggregate |  | 1:04:00 PM | Clay | 3 | 50 | 101.2 | 109.5 | 105 |  | 06/01/2021 |  | MnROAD Low Volume Road | 171
3313-I-2021 | 3313 | Inside | Flexible | 07/02/2021 | Aggregate |  | 1:49:00 PM | Clay | 1 | 50 | 123.5 | 113.3 | 118.4 |  | 06/01/2021 |  | MnROAD Low Volume Road | 31 | 4446
3313-I-2021 | 3313 | Inside | Flexible | 07/02/2021 | Aggregate |  | 1:53:00 PM | Clay | 2 | 50 | 126.7 | 113.3 | 119.7 |  | 06/01/2021 |  | MnROAD Low Volume Road | 31 | 4446
3313-I-2021 | 3313 | Inside | Flexible | 07/02/2021 | Aggregate |  | 1:57:00 PM | Clay | 3 | 50 | 122.2 | 113.3 | 117.8 |  | 06/01/2021 |  | MnROAD Low Volume Road | 31 | 4446
3313-O-2021 | 3313 | Outside | Flexible | 07/02/2021 | Aggregate |  | 2:00:00 PM | Clay | 1 | 50 | 113.9 | 108.2 | 111.4 |  | 06/01/2021 |  | MnROAD Low Volume Road | 31
3313-O-2021 | 3313 | Outside | Flexible | 07/02/2021 | Aggregate |  | 2:05:00 PM | Clay | 2 | 50 | 115.2 | 108.2 | 111.4 |  | 06/01/2021 |  | MnROAD Low Volume Road | 31
3313-O-2021 | 3313 | Outside | Flexible | 07/02/2021 | Aggregate |  | 2:09:00 PM | Clay | 3 | 50 | 107.6 | 111.4 | 109.5 |  | 06/01/2021 |  | MnROAD Low Volume Road | 31
3313-I-2021 | 3313 | Inside | Flexible | 07/16/2021 | Aggregate |  | 10:09:00 AM | Clay | 1 | 50 | 122.9 | 116.5 | 119.7 |  | 06/01/2021 |  | MnROAD Low Volume Road | 45 | 6325
3313-I-2021 | 3313 | Inside | Flexible | 07/16/2021 | Aggregate |  | 10:14:00 AM | Clay | 2 | 50 | 122.9 | 117.1 | 119.7 |  | 06/01/2021 |  | MnROAD Low Volume Road | 45 | 6325
3313-I-2021 | 3313 | Inside | Flexible | 07/16/2021 | Aggregate |  | 10:18:00 AM | Clay | 3 | 50 | 123.5 | 115.9 | 119.7 |  | 06/01/2021 |  | MnROAD Low Volume Road | 45 | 6325
3313-O-2021 | 3313 | Outside | Flexible | 07/16/2021 | Aggregate |  | 10:22:00 AM | Clay | 1 | 50 | 105 | 109.5 | 106.9 |  | 06/01/2021 |  | MnROAD Low Volume Road | 45
3313-O-2021 | 3313 | Outside | Flexible | 07/16/2021 | Aggregate |  | 10:32:00 AM | Clay | 3 | 50 | 105 | 110.1 | 107.6 |  | 06/01/2021 |  | MnROAD Low Volume Road | 45
3313-I-2021 | 3313 | Inside | Flexible | 08/03/2021 | Aggregate |  | 3:48:00 PM | Clay | 1 | 50 | 127.3 | 115.2 | 121 |  | 06/01/2021 |  | MnROAD Low Volume Road | 63 | 8992
3313-I-2021 | 3313 | Inside | Flexible | 08/03/2021 | Aggregate |  | 3:52:00 PM | Clay | 2 | 50 | 126.7 | 115.9 | 121.6 |  | 06/01/2021 |  | MnROAD Low Volume Road | 63 | 8992
3313-I-2021 | 3313 | Inside | Flexible | 08/03/2021 | Aggregate |  | 3:56:00 PM | Clay | 3 | 50 | 125.4 | 112.7 | 119 |  | 06/01/2021 |  | MnROAD Low Volume Road | 63 | 8992
3313-I-2021 | 3313 | Inside | Flexible | 09/01/2021 | Aggregate |  | 9:39:00 AM | Clay | 1 | 50 | 125.4 | 113.9 | 119.7 |  | 06/01/2021 |  | MnROAD Low Volume Road | 92 | 12972
3313-I-2021 | 3313 | Inside | Flexible | 09/01/2021 | Aggregate |  | 9:43:00 AM | Clay | 2 | 50 | 124.8 | 115.9 | 120.3 |  | 06/01/2021 |  | MnROAD Low Volume Road | 92 | 12972
3313-I-2021 | 3313 | Inside | Flexible | 10/22/2021 | Aggregate |  | 3:13:00 PM | Clay | 1 | 50 | 125.4 | 108.9 | 117.1 |  | 06/01/2021 |  | MnROAD Low Volume Road | 143 | 21590
3313-I-2021 | 3313 | Inside | Flexible | 10/22/2021 | Aggregate |  | 3:18:00 PM | Clay | 2 | 50 | 124.8 | 112 | 118.4 |  | 06/01/2021 |  | MnROAD Low Volume Road | 143 | 21590
3313-I-2021 | 3313 | Inside | Flexible | 10/22/2021 | Aggregate |  | 3:22:00 PM | Clay | 3 | 750 | 124.1 | 108.9 | 116.5 |  | 06/01/2021 |  | MnROAD Low Volume Road | 143 | 21590
3313-O-2021 | 3313 | Outside | Flexible | 10/22/2021 | Aggregate |  | 3:26:00 PM | Clay | 1 | 50 | 103.1 | 112.7 | 107.6 |  | 06/01/2021 |  | MnROAD Low Volume Road | 143
3313-O-2021 | 3313 | Outside | Flexible | 10/22/2021 | Aggregate |  | 3:31:00 PM | Clay | 2 | 50 | 103.1 | 112 | 107.6 |  | 06/01/2021 |  | MnROAD Low Volume Road | 143
3313-O-2021 | 3313 | Outside | Flexible | 10/22/2021 | Aggregate |  | 3:36:00 PM | Clay | 3 | 50 | 103.1 | 113.9 | 108.9 |  | 06/01/2021 |  | MnROAD Low Volume Road | 143
3313-I-2021 | 3313 | Inside | Flexible | 11/19/2021 | Aggregate |  | 12:33:00 PM | Clay | 1 | 50 | 124.8 | 109.5 | 117.1 |  | 06/01/2021 |  | MnROAD Low Volume Road | 171 | 24423
3313-I-2021 | 3313 | Inside | Flexible | 11/19/2021 | Aggregate |  | 12:45:00 PM | Clay | 2 | 50 | 126.7 | 110.8 | 118.4 |  | 06/01/2021 |  | MnROAD Low Volume Road | 171 | 24423
3313-I-2021 | 3313 | Inside | Flexible | 11/19/2021 | Aggregate |  | 12:50:00 PM | Clay | 3 | 50 | 126.7 | 112 | 119.7 |  | 06/01/2021 |  | MnROAD Low Volume Road | 171 | 24423
3313-O-2021 | 3313 | Outside | Flexible | 11/19/2021 | Aggregate |  | 12:54:00 PM | Clay | 1 | 750 | 104.4 | 108.2 | 106.3 |  | 06/01/2021 |  | MnROAD Low Volume Road | 171
3314-I-2021 | 3314 | Inside | Flexible | 07/02/2021 | Aggregate |  | 1:49:00 PM | Clay | 1 | 50 | 123.5 | 113.3 | 118.4 |  | 06/01/2021 |  | MnROAD Low Volume Road | 31 | 4446
3314-I-2021 | 3314 | Inside | Flexible | 07/02/2021 | Aggregate |  | 1:53:00 PM | Clay | 2 | 50 | 126.7 | 113.3 | 119.7 |  | 06/01/2021 |  | MnROAD Low Volume Road | 31 | 4446
3314-I-2021 | 3314 | Inside | Flexible | 07/02/2021 | Aggregate |  | 1:57:00 PM | Clay | 3 | 50 | 122.2 | 113.3 | 117.8 |  | 06/01/2021 |  | MnROAD Low Volume Road | 31 | 4446
3314-O-2021 | 3314 | Outside | Flexible | 07/02/2021 | Aggregate |  | 2:00:00 PM | Clay | 1 | 50 | 113.9 | 108.2 | 111.4 |  | 06/01/2021 |  | MnROAD Low Volume Road | 31
3314-O-2021 | 3314 | Outside | Flexible | 07/02/2021 | Aggregate |  | 2:05:00 PM | Clay | 2 | 50 | 115.2 | 108.2 | 111.4 |  | 06/01/2021 |  | MnROAD Low Volume Road | 31
3314-O-2021 | 3314 | Outside | Flexible | 07/02/2021 | Aggregate |  | 2:09:00 PM | Clay | 3 | 50 | 107.6 | 111.4 | 109.5 |  | 06/01/2021 |  | MnROAD Low Volume Road | 31
3314-I-2021 | 3314 | Inside | Flexible | 07/16/2021 | Aggregate |  | 10:09:00 AM | Clay | 1 | 50 | 122.9 | 116.5 | 119.7 |  | 06/01/2021 |  | MnROAD Low Volume Road | 45 | 6325
3314-I-2021 | 3314 | Inside | Flexible | 07/16/2021 | Aggregate |  | 10:14:00 AM | Clay | 2 | 50 | 122.9 | 117.1 | 119.7 |  | 06/01/2021 |  | MnROAD Low Volume Road | 45 | 6325
3314-I-2021 | 3314 | Inside | Flexible | 07/16/2021 | Aggregate |  | 10:18:00 AM | Clay | 3 | 50 | 123.5 | 115.9 | 119.7 |  | 06/01/2021 |  | MnROAD Low Volume Road | 45 | 6325
3314-O-2021 | 3314 | Outside | Flexible | 07/16/2021 | Aggregate |  | 10:22:00 AM | Clay | 1 | 50 | 105 | 109.5 | 106.9 |  | 06/01/2021 |  | MnROAD Low Volume Road | 45
3314-O-2021 | 3314 | Outside | Flexible | 07/16/2021 | Aggregate |  | 10:32:00 AM | Clay | 3 | 50 | 105 | 110.1 | 107.6 |  | 06/01/2021 |  | MnROAD Low Volume Road | 45
3314-I-2021 | 3314 | Inside | Flexible | 08/03/2021 | Aggregate |  | 3:48:00 PM | Clay | 1 | 50 | 127.3 | 115.2 | 121 |  | 06/01/2021 |  | MnROAD Low Volume Road | 63 | 8992
3314-I-2021 | 3314 | Inside | Flexible | 08/03/2021 | Aggregate |  | 3:52:00 PM | Clay | 2 | 50 | 126.7 | 115.9 | 121.6 |  | 06/01/2021 |  | MnROAD Low Volume Road | 63 | 8992
3314-I-2021 | 3314 | Inside | Flexible | 08/03/2021 | Aggregate |  | 3:56:00 PM | Clay | 3 | 50 | 125.4 | 112.7 | 119 |  | 06/01/2021 |  | MnROAD Low Volume Road | 63 | 8992
3314-I-2021 | 3314 | Inside | Flexible | 09/01/2021 | Aggregate |  | 9:39:00 AM | Clay | 1 | 50 | 125.4 | 113.9 | 119.7 |  | 06/01/2021 |  | MnROAD Low Volume Road | 92 | 12972
3314-I-2021 | 3314 | Inside | Flexible | 09/01/2021 | Aggregate |  | 9:43:00 AM | Clay | 2 | 50 | 124.8 | 115.9 | 120.3 |  | 06/01/2021 |  | MnROAD Low Volume Road | 92 | 12972
3314-I-2021 | 3314 | Inside | Flexible | 10/22/2021 | Aggregate |  | 3:13:00 PM | Clay | 1 | 50 | 125.4 | 108.9 | 117.1 |  | 06/01/2021 |  | MnROAD Low Volume Road | 143 | 21590
3314-I-2021 | 3314 | Inside | Flexible | 10/22/2021 | Aggregate |  | 3:18:00 PM | Clay | 2 | 50 | 124.8 | 112 | 118.4 |  | 06/01/2021 |  | MnROAD Low Volume Road | 143 | 21590
3314-I-2021 | 3314 | Inside | Flexible | 10/22/2021 | Aggregate |  | 3:22:00 PM | Clay | 3 | 750 | 124.1 | 108.9 | 116.5 |  | 06/01/2021 |  | MnROAD Low Volume Road | 143 | 21590
3314-O-2021 | 3314 | Outside | Flexible | 10/22/2021 | Aggregate |  | 3:26:00 PM | Clay | 1 | 50 | 103.1 | 112.7 | 107.6 |  | 06/01/2021 |  | MnROAD Low Volume Road | 143
3314-O-2021 | 3314 | Outside | Flexible | 10/22/2021 | Aggregate |  | 3:31:00 PM | Clay | 2 | 50 | 103.1 | 112 | 107.6 |  | 06/01/2021 |  | MnROAD Low Volume Road | 143
3314-O-2021 | 3314 | Outside | Flexible | 10/22/2021 | Aggregate |  | 3:36:00 PM | Clay | 3 | 50 | 103.1 | 113.9 | 108.9 |  | 06/01/2021 |  | MnROAD Low Volume Road | 143
3314-I-2021 | 3314 | Inside | Flexible | 11/19/2021 | Aggregate |  | 12:33:00 PM | Clay | 1 | 50 | 124.8 | 109.5 | 117.1 |  | 06/01/2021 |  | MnROAD Low Volume Road | 171 | 24423
3314-I-2021 | 3314 | Inside | Flexible | 11/19/2021 | Aggregate |  | 12:45:00 PM | Clay | 2 | 50 | 126.7 | 110.8 | 118.4 |  | 06/01/2021 |  | MnROAD Low Volume Road | 171 | 24423
3314-I-2021 | 3314 | Inside | Flexible | 11/19/2021 | Aggregate |  | 12:50:00 PM | Clay | 3 | 50 | 126.7 | 112 | 119.7 |  | 06/01/2021 |  | MnROAD Low Volume Road | 171 | 24423
3314-O-2021 | 3314 | Outside | Flexible | 11/19/2021 | Aggregate |  | 12:54:00 PM | Clay | 1 | 750 | 104.4 | 108.2 | 106.3 |  | 06/01/2021 |  | MnROAD Low Volume Road | 171
3314-O-2021 | 3314 | Outside | Flexible | 11/19/2021 | Aggregate |  | 12:59:00 PM | Clay | 2 | 50 | 103.8 | 109.5 | 106.3 |  | 06/01/2021 |  | MnROAD Low Volume Road | 171
3314-O-2021 | 3314 | Outside | Flexible | 11/19/2021 | Aggregate |  | 1:04:00 PM | Clay | 3 | 50 | 101.2 | 109.5 | 105 |  | 06/01/2021 |  | MnROAD Low Volume Road | 171
3315-I-2021 | 3315 | Inside | Flexible | 07/02/2021 | Aggregate |  | 1:49:00 PM | Clay | 1 | 50 | 123.5 | 113.3 | 118.4 |  | 06/01/2021 |  | MnROAD Low Volume Road | 31 | 4446
3315-I-2021 | 3315 | Inside | Flexible | 07/02/2021 | Aggregate |  | 1:53:00 PM | Clay | 2 | 50 | 126.7 | 113.3 | 119.7 |  | 06/01/2021 |  | MnROAD Low Volume Road | 31 | 4446
3315-I-2021 | 3315 | Inside | Flexible | 07/02/2021 | Aggregate |  | 1:57:00 PM | Clay | 3 | 50 | 122.2 | 113.3 | 117.8 |  | 06/01/2021 |  | MnROAD Low Volume Road | 31 | 4446
3315-O-2021 | 3315 | Outside | Flexible | 07/02/2021 | Aggregate |  | 2:00:00 PM | Clay | 1 | 50 | 113.9 | 108.2 | 111.4 |  | 06/01/2021 |  | MnROAD Low Volume Road | 31
3315-O-2021 | 3315 | Outside | Flexible | 07/02/2021 | Aggregate |  | 2:05:00 PM | Clay | 2 | 50 | 115.2 | 108.2 | 111.4 |  | 06/01/2021 |  | MnROAD Low Volume Road | 31
3315-O-2021 | 3315 | Outside | Flexible | 07/02/2021 | Aggregate |  | 2:09:00 PM | Clay | 3 | 50 | 107.6 | 111.4 | 109.5 |  | 06/01/2021 |  | MnROAD Low Volume Road | 31
3315-I-2021 | 3315 | Inside | Flexible | 07/16/2021 | Aggregate |  | 10:09:00 AM | Clay | 1 | 50 | 122.9 | 116.5 | 119.7 |  | 06/01/2021 |  | MnROAD Low Volume Road | 45 | 6325
3315-I-2021 | 3315 | Inside | Flexible | 07/16/2021 | Aggregate |  | 10:14:00 AM | Clay | 2 | 50 | 122.9 | 117.1 | 119.7 |  | 06/01/2021 |  | MnROAD Low Volume Road | 45 | 6325
3315-I-2021 | 3315 | Inside | Flexible | 07/16/2021 | Aggregate |  | 10:18:00 AM | Clay | 3 | 50 | 123.5 | 115.9 | 119.7 |  | 06/01/2021 |  | MnROAD Low Volume Road | 45 | 6325
3315-O-2021 | 3315 | Outside | Flexible | 07/16/2021 | Aggregate |  | 10:22:00 AM | Clay | 1 | 50 | 105 | 109.5 | 106.9 |  | 06/01/2021 |  | MnROAD Low Volume Road | 45
3315-O-2021 | 3315 | Outside | Flexible | 07/16/2021 | Aggregate |  | 10:32:00 AM | Clay | 3 | 50 | 105 | 110.1 | 107.6 |  | 06/01/2021 |  | MnROAD Low Volume Road | 45
3315-I-2021 | 3315 | Inside | Flexible | 08/03/2021 | Aggregate |  | 3:48:00 PM | Clay | 1 | 50 | 127.3 | 115.2 | 121 |  | 06/01/2021 |  | MnROAD Low Volume Road | 63 | 8992
3315-I-2021 | 3315 | Inside | Flexible | 08/03/2021 | Aggregate |  | 3:52:00 PM | Clay | 2 | 50 | 126.7 | 115.9 | 121.6 |  | 06/01/2021 |  | MnROAD Low Volume Road | 63 | 8992
3315-I-2021 | 3315 | Inside | Flexible | 08/03/2021 | Aggregate |  | 3:56:00 PM | Clay | 3 | 50 | 125.4 | 112.7 | 119 |  | 06/01/2021 |  | MnROAD Low Volume Road | 63 | 8992
3315-I-2021 | 3315 | Inside | Flexible | 09/01/2021 | Aggregate |  | 9:39:00 AM | Clay | 1 | 50 | 125.4 | 113.9 | 119.7 |  | 06/01/2021 |  | MnROAD Low Volume Road | 92 | 12972
3315-I-2021 | 3315 | Inside | Flexible | 09/01/2021 | Aggregate |  | 9:43:00 AM | Clay | 2 | 50 | 124.8 | 115.9 | 120.3 |  | 06/01/2021 |  | MnROAD Low Volume Road | 92 | 12972
3315-I-2021 | 3315 | Inside | Flexible | 10/22/2021 | Aggregate |  | 3:13:00 PM | Clay | 1 | 50 | 125.4 | 108.9 | 117.1 |  | 06/01/2021 |  | MnROAD Low Volume Road | 143 | 21590
3315-I-2021 | 3315 | Inside | Flexible | 10/22/2021 | Aggregate |  | 3:18:00 PM | Clay | 2 | 50 | 124.8 | 112 | 118.4 |  | 06/01/2021 |  | MnROAD Low Volume Road | 143 | 21590
3315-I-2021 | 3315 | Inside | Flexible | 10/22/2021 | Aggregate |  | 3:22:00 PM | Clay | 3 | 750 | 124.1 | 108.9 | 116.5 |  | 06/01/2021 |  | MnROAD Low Volume Road | 143 | 21590
3315-O-2021 | 3315 | Outside | Flexible | 10/22/2021 | Aggregate |  | 3:26:00 PM | Clay | 1 | 50 | 103.1 | 112.7 | 107.6 |  | 06/01/2021 |  | MnROAD Low Volume Road | 143
3315-O-2021 | 3315 | Outside | Flexible | 10/22/2021 | Aggregate |  | 3:31:00 PM | Clay | 2 | 50 | 103.1 | 112 | 107.6 |  | 06/01/2021 |  | MnROAD Low Volume Road | 143
3315-O-2021 | 3315 | Outside | Flexible | 10/22/2021 | Aggregate |  | 3:36:00 PM | Clay | 3 | 50 | 103.1 | 113.9 | 108.9 |  | 06/01/2021 |  | MnROAD Low Volume Road | 143
3315-I-2021 | 3315 | Inside | Flexible | 11/19/2021 | Aggregate |  | 12:33:00 PM | Clay | 1 | 50 | 124.8 | 109.5 | 117.1 |  | 06/01/2021 |  | MnROAD Low Volume Road | 171 | 24423
3315-I-2021 | 3315 | Inside | Flexible | 11/19/2021 | Aggregate |  | 12:45:00 PM | Clay | 2 | 50 | 126.7 | 110.8 | 118.4 |  | 06/01/2021 |  | MnROAD Low Volume Road | 171 | 24423
3315-I-2021 | 3315 | Inside | Flexible | 11/19/2021 | Aggregate |  | 12:50:00 PM | Clay | 3 | 50 | 126.7 | 112 | 119.7 |  | 06/01/2021 |  | MnROAD Low Volume Road | 171 | 24423
3315-O-2021 | 3315 | Outside | Flexible | 11/19/2021 | Aggregate |  | 12:54:00 PM | Clay | 1 | 750 | 104.4 | 108.2 | 106.3 |  | 06/01/2021 |  | MnROAD Low Volume Road | 171
3315-O-2021 | 3315 | Outside | Flexible | 11/19/2021 | Aggregate |  | 12:59:00 PM | Clay | 2 | 50 | 103.8 | 109.5 | 106.3 |  | 06/01/2021 |  | MnROAD Low Volume Road | 171
3315-O-2021 | 3315 | Outside | Flexible | 11/19/2021 | Aggregate |  | 1:04:00 PM | Clay | 3 | 50 | 101.2 | 109.5 | 105 |  | 06/01/2021 |  | MnROAD Low Volume Road | 171
3401-I-2021 | 3401 | Inside | Flexible | 07/02/2021 | Aggregate |  | 1:49:00 PM | Clay | 1 | 50 | 101.2 | 84 | 92.3 |  | 06/01/2021 |  | MnROAD Low Volume Road | 31 | 4446
3401-I-2021 | 3401 | Inside | Flexible | 07/02/2021 | Aggregate |  | 1:53:00 PM | Clay | 2 | 50 | 101.2 | 89.1 | 94.9 |  | 06/01/2021 |  | MnROAD Low Volume Road | 31 | 4446
3401-I-2021 | 3401 | Inside | Flexible | 07/02/2021 | Aggregate |  | 1:57:00 PM | Clay | 3 | 50 | 102.5 | 83.4 | 92.9 |  | 06/01/2021 |  | MnROAD Low Volume Road | 31 | 4446
3401-O-2021 | 3401 | Outside | Flexible | 07/02/2021 | Aggregate |  | 2:00:00 PM | Clay | 1 | 50 | 73.8 | 77.7 | 75.8 |  | 06/01/2021 |  | MnROAD Low Volume Road | 31
3401-O-2021 | 3401 | Outside | Flexible | 07/02/2021 | Aggregate |  | 2:04:00 PM | Clay | 2 | 50 | 71.9 | 80.2 | 76.4 |  | 06/01/2021 |  | MnROAD Low Volume Road | 31
3401-O-2021 | 3401 | Outside | Flexible | 07/02/2021 | Aggregate |  | 2:09:00 PM | Clay | 3 | 50 | 75.1 | 80.8 | 78.3 |  | 06/01/2021 |  | MnROAD Low Volume Road | 31
3401-I-2021 | 3401 | Inside | Flexible | 07/16/2021 | Aggregate |  | 10:09:00 AM | Clay | 1 | 50 | 77 | 73.2 | 75.1 |  | 06/01/2021 |  | MnROAD Low Volume Road | 45 | 6325
3401-I-2021 | 3401 | Inside | Flexible | 07/16/2021 | Aggregate |  | 10:14:00 AM | Clay | 2 | 50 | 78.9 | 72.6 | 75.8 |  | 06/01/2021 |  | MnROAD Low Volume Road | 45 | 6325
3401-I-2021 | 3401 | Inside | Flexible | 07/16/2021 | Aggregate |  | 10:19:00 AM | Clay | 3 | 50 | 76.4 | 71.9 | 73.8 |  | 06/01/2021 |  | MnROAD Low Volume Road | 45 | 6325
3401-O-2021 | 3401 | Outside | Flexible | 07/16/2021 | Aggregate |  | 10:21:00 AM | Clay | 1 | 50 | 81.5 | 78.9 | 80.2 |  | 06/01/2021 |  | MnROAD Low Volume Road | 45
3401-O-2021 | 3401 | Outside | Flexible | 07/16/2021 | Aggregate |  | 10:31:00 AM | Clay | 3 | 50 | 87.8 | 85.3 | 86.6 |  | 06/01/2021 |  | MnROAD Low Volume Road | 45
3401-I-2021 | 3401 | Inside | Flexible | 08/03/2021 | Aggregate |  | 3:48:00 PM | Clay | 1 | 50 | 75.8 | 70 | 72.6 |  | 06/01/2021 |  | MnROAD Low Volume Road | 63 | 8992
3401-I-2021 | 3401 | Inside | Flexible | 08/03/2021 | Aggregate |  | 3:57:00 PM | Clay | 3 | 50 | 76.4 | 67.5 | 71.9 |  | 06/01/2021 |  | MnROAD Low Volume Road | 63 | 8992
3401-I-2021 | 3401 | Inside | Flexible | 09/01/2021 | Aggregate |  | 9:39:00 AM | Clay | 1 | 50 | 75.1 | 74.5 | 74.5 |  | 06/01/2021 |  | MnROAD Low Volume Road | 92 | 12972
3401-I-2021 | 3401 | Inside | Flexible | 09/01/2021 | Aggregate |  | 9:43:00 AM | Clay | 2 | 50 | 74.5 | 71.3 | 73.2 |  | 06/01/2021 |  | MnROAD Low Volume Road | 92 | 12972
3401-I-2021 | 3401 | Inside | Flexible | 10/22/2021 | Aggregate |  | 3:13:00 PM | Clay | 1 | 50 | 80.2 | 79.6 | 79.6 |  | 06/01/2021 |  | MnROAD Low Volume Road | 143 | 21590
3401-I-2021 | 3401 | Inside | Flexible | 10/22/2021 | Aggregate |  | 3:18:00 PM | Clay | 2 | 50 | 75.8 | 72.6 | 73.8 |  | 06/01/2021 |  | MnROAD Low Volume Road | 143 | 21590
3401-I-2021 | 3401 | Inside | Flexible | 10/22/2021 | Aggregate |  | 3:22:00 PM | Clay | 3 | 750 | 75.1 | 73.2 | 74.5 |  | 06/01/2021 |  | MnROAD Low Volume Road | 143 | 21590
3401-O-2021 | 3401 | Outside | Flexible | 10/22/2021 | Aggregate |  | 3:26:00 PM | Clay | 1 | 50 | 70.7 | 72.6 | 71.3 |  | 06/01/2021 |  | MnROAD Low Volume Road | 143
3401-O-2021 | 3401 | Outside | Flexible | 10/22/2021 | Aggregate |  | 3:31:00 PM | Clay | 2 | 50 | 73.8 | 75.1 | 74.5 |  | 06/01/2021 |  | MnROAD Low Volume Road | 143
3401-O-2021 | 3401 | Outside | Flexible | 10/22/2021 | Aggregate |  | 3:35:00 PM | Clay | 3 | 50 | 75.1 | 77 | 75.8 |  | 06/01/2021 |  | MnROAD Low Volume Road | 143
3401-I-2021 | 3401 | Inside | Flexible | 11/19/2021 | Aggregate |  | 12:33:00 PM | Clay | 1 | 50 | 78.3 | 77 | 77.7 |  | 06/01/2021 |  | MnROAD Low Volume Road | 171 | 24423
3401-I-2021 | 3401 | Inside | Flexible | 11/19/2021 | Aggregate |  | 12:45:00 PM | Clay | 2 | 50 | 77 | 73.8 | 75.1 |  | 06/01/2021 |  | MnROAD Low Volume Road | 171 | 24423
3401-I-2021 | 3401 | Inside | Flexible | 11/19/2021 | Aggregate |  | 12:50:00 PM | Clay | 3 | 50 | 76.4 | 75.8 | 76.4 |  | 06/01/2021 |  | MnROAD Low Volume Road | 171 | 24423
3401-O-2021 | 3401 | Outside | Flexible | 11/19/2021 | Aggregate |  | 12:54:00 PM | Clay | 1 | 750 | 75.1 | 77.7 | 76.4 |  | 06/01/2021 |  | MnROAD Low Volume Road | 171
3401-O-2021 | 3401 | Outside | Flexible | 11/19/2021 | Aggregate |  | 12:59:00 PM | Clay | 2 | 50 | 78.3 | 82.1 | 80.2 |  | 06/01/2021 |  | MnROAD Low Volume Road | 171
3401-O-2021 | 3401 | Outside | Flexible | 11/19/2021 | Aggregate |  | 1:04:00 PM | Clay | 3 | 50 | 77 | 82.8 | 79.6 |  | 06/01/2021 |  | MnROAD Low Volume Road | 171
3402-I-2021 | 3402 | Inside | Flexible | 07/02/2021 | Aggregate |  | 1:49:00 PM | Clay | 1 | 50 | 101.2 | 84 | 92.3 |  | 06/01/2021 |  | MnROAD Low Volume Road | 31 | 4446
3402-I-2021 | 3402 | Inside | Flexible | 07/02/2021 | Aggregate |  | 1:53:00 PM | Clay | 2 | 50 | 101.2 | 89.1 | 94.9 |  | 06/01/2021 |  | MnROAD Low Volume Road | 31 | 4446
3402-I-2021 | 3402 | Inside | Flexible | 07/02/2021 | Aggregate |  | 1:57:00 PM | Clay | 3 | 50 | 102.5 | 83.4 | 92.9 |  | 06/01/2021 |  | MnROAD Low Volume Road | 31 | 4446
3402-O-2021 | 3402 | Outside | Flexible | 07/02/2021 | Aggregate |  | 2:00:00 PM | Clay | 1 | 50 | 73.8 | 77.7 | 75.8 |  | 06/01/2021 |  | MnROAD Low Volume Road | 31
3402-O-2021 | 3402 | Outside | Flexible | 07/02/2021 | Aggregate |  | 2:04:00 PM | Clay | 2 | 50 | 71.9 | 80.2 | 76.4 |  | 06/01/2021 |  | MnROAD Low Volume Road | 31
3402-O-2021 | 3402 | Outside | Flexible | 07/02/2021 | Aggregate |  | 2:09:00 PM | Clay | 3 | 50 | 75.1 | 80.8 | 78.3 |  | 06/01/2021 |  | MnROAD Low Volume Road | 31
3402-I-2021 | 3402 | Inside | Flexible | 07/16/2021 | Aggregate |  | 10:09:00 AM | Clay | 1 | 50 | 77 | 73.2 | 75.1 |  | 06/01/2021 |  | MnROAD Low Volume Road | 45 | 6325
3402-I-2021 | 3402 | Inside | Flexible | 07/16/2021 | Aggregate |  | 10:14:00 AM | Clay | 2 | 50 | 78.9 | 72.6 | 75.8 |  | 06/01/2021 |  | MnROAD Low Volume Road | 45 | 6325
3402-I-2021 | 3402 | Inside | Flexible | 07/16/2021 | Aggregate |  | 10:19:00 AM | Clay | 3 | 50 | 76.4 | 71.9 | 73.8 |  | 06/01/2021 |  | MnROAD Low Volume Road | 45 | 6325
3402-O-2021 | 3402 | Outside | Flexible | 07/16/2021 | Aggregate |  | 10:21:00 AM | Clay | 1 | 50 | 81.5 | 78.9 | 80.2 |  | 06/01/2021 |  | MnROAD Low Volume Road | 45
3402-O-2021 | 3402 | Outside | Flexible | 07/16/2021 | Aggregate |  | 10:31:00 AM | Clay | 3 | 50 | 87.8 | 85.3 | 86.6 |  | 06/01/2021 |  | MnROAD Low Volume Road | 45
3402-I-2021 | 3402 | Inside | Flexible | 08/03/2021 | Aggregate |  | 3:48:00 PM | Clay | 1 | 50 | 75.8 | 70 | 72.6 |  | 06/01/2021 |  | MnROAD Low Volume Road | 63 | 8992
3402-I-2021 | 3402 | Inside | Flexible | 08/03/2021 | Aggregate |  | 3:57:00 PM | Clay | 3 | 50 | 76.4 | 67.5 | 71.9 |  | 06/01/2021 |  | MnROAD Low Volume Road | 63 | 8992
3402-I-2021 | 3402 | Inside | Flexible | 09/01/2021 | Aggregate |  | 9:39:00 AM | Clay | 1 | 50 | 75.1 | 74.5 | 74.5 |  | 06/01/2021 |  | MnROAD Low Volume Road | 92 | 12972
3402-I-2021 | 3402 | Inside | Flexible | 09/01/2021 | Aggregate |  | 9:43:00 AM | Clay | 2 | 50 | 74.5 | 71.3 | 73.2 |  | 06/01/2021 |  | MnROAD Low Volume Road | 92 | 12972
3402-I-2021 | 3402 | Inside | Flexible | 10/22/2021 | Aggregate |  | 3:13:00 PM | Clay | 1 | 50 | 80.2 | 79.6 | 79.6 |  | 06/01/2021 |  | MnROAD Low Volume Road | 143 | 21590
3402-I-2021 | 3402 | Inside | Flexible | 10/22/2021 | Aggregate |  | 3:18:00 PM | Clay | 2 | 50 | 75.8 | 72.6 | 73.8 |  | 06/01/2021 |  | MnROAD Low Volume Road | 143 | 21590
3402-I-2021 | 3402 | Inside | Flexible | 10/22/2021 | Aggregate |  | 3:22:00 PM | Clay | 3 | 750 | 75.1 | 73.2 | 74.5 |  | 06/01/2021 |  | MnROAD Low Volume Road | 143 | 21590
3402-O-2021 | 3402 | Outside | Flexible | 10/22/2021 | Aggregate |  | 3:26:00 PM | Clay | 1 | 50 | 70.7 | 72.6 | 71.3 |  | 06/01/2021 |  | MnROAD Low Volume Road | 143
3402-O-2021 | 3402 | Outside | Flexible | 10/22/2021 | Aggregate |  | 3:31:00 PM | Clay | 2 | 50 | 73.8 | 75.1 | 74.5 |  | 06/01/2021 |  | MnROAD Low Volume Road | 143
3402-O-2021 | 3402 | Outside | Flexible | 10/22/2021 | Aggregate |  | 3:35:00 PM | Clay | 3 | 50 | 75.1 | 77 | 75.8 |  | 06/01/2021 |  | MnROAD Low Volume Road | 143
3402-I-2021 | 3402 | Inside | Flexible | 11/19/2021 | Aggregate |  | 12:33:00 PM | Clay | 1 | 50 | 78.3 | 77 | 77.7 |  | 06/01/2021 |  | MnROAD Low Volume Road | 171 | 24423
3402-I-2021 | 3402 | Inside | Flexible | 11/19/2021 | Aggregate |  | 12:45:00 PM | Clay | 2 | 50 | 77 | 73.8 | 75.1 |  | 06/01/2021 |  | MnROAD Low Volume Road | 171 | 24423
3402-I-2021 | 3402 | Inside | Flexible | 11/19/2021 | Aggregate |  | 12:50:00 PM | Clay | 3 | 50 | 76.4 | 75.8 | 76.4 |  | 06/01/2021 |  | MnROAD Low Volume Road | 171 | 24423
3402-O-2021 | 3402 | Outside | Flexible | 11/19/2021 | Aggregate |  | 12:54:00 PM | Clay | 1 | 750 | 75.1 | 77.7 | 76.4 |  | 06/01/2021 |  | MnROAD Low Volume Road | 171
3402-O-2021 | 3402 | Outside | Flexible | 11/19/2021 | Aggregate |  | 12:59:00 PM | Clay | 2 | 50 | 78.3 | 82.1 | 80.2 |  | 06/01/2021 |  | MnROAD Low Volume Road | 171
3402-O-2021 | 3402 | Outside | Flexible | 11/19/2021 | Aggregate |  | 1:04:00 PM | Clay | 3 | 50 | 77 | 82.8 | 79.6 |  | 06/01/2021 |  | MnROAD Low Volume Road | 171
3403-I-2021 | 3403 | Inside | Flexible | 11/19/2021 | Aggregate |  | 12:45:00 PM | Clay | 2 | 50 | 77 | 73.8 | 75.1 |  | 06/01/2021 |  | MnROAD Low Volume Road | 171 | 24423
3403-I-2021 | 3403 | Inside | Flexible | 11/19/2021 | Aggregate |  | 12:50:00 PM | Clay | 3 | 50 | 76.4 | 75.8 | 76.4 |  | 06/01/2021 |  | MnROAD Low Volume Road | 171 | 24423
3403-O-2021 | 3403 | Outside | Flexible | 11/19/2021 | Aggregate |  | 12:54:00 PM | Clay | 1 | 750 | 75.1 | 77.7 | 76.4 |  | 06/01/2021 |  | MnROAD Low Volume Road | 171
3403-O-2021 | 3403 | Outside | Flexible | 11/19/2021 | Aggregate |  | 12:59:00 PM | Clay | 2 | 50 | 78.3 | 82.1 | 80.2 |  | 06/01/2021 |  | MnROAD Low Volume Road | 171
3403-O-2021 | 3403 | Outside | Flexible | 11/19/2021 | Aggregate |  | 1:04:00 PM | Clay | 3 | 50 | 77 | 82.8 | 79.6 |  | 06/01/2021 |  | MnROAD Low Volume Road | 171
3403-I-2021 | 3403 | Inside | Flexible | 07/02/2021 | Aggregate |  | 1:49:00 PM | Clay | 1 | 50 | 101.2 | 84 | 92.3 |  | 06/01/2021 |  | MnROAD Low Volume Road | 31 | 4446
3403-I-2021 | 3403 | Inside | Flexible | 07/02/2021 | Aggregate |  | 1:53:00 PM | Clay | 2 | 50 | 101.2 | 89.1 | 94.9 |  | 06/01/2021 |  | MnROAD Low Volume Road | 31 | 4446
3403-I-2021 | 3403 | Inside | Flexible | 07/02/2021 | Aggregate |  | 1:57:00 PM | Clay | 3 | 50 | 102.5 | 83.4 | 92.9 |  | 06/01/2021 |  | MnROAD Low Volume Road | 31 | 4446
3403-O-2021 | 3403 | Outside | Flexible | 07/02/2021 | Aggregate |  | 2:00:00 PM | Clay | 1 | 50 | 73.8 | 77.7 | 75.8 |  | 06/01/2021 |  | MnROAD Low Volume Road | 31
3403-O-2021 | 3403 | Outside | Flexible | 07/02/2021 | Aggregate |  | 2:04:00 PM | Clay | 2 | 50 | 71.9 | 80.2 | 76.4 |  | 06/01/2021 |  | MnROAD Low Volume Road | 31
3403-O-2021 | 3403 | Outside | Flexible | 07/02/2021 | Aggregate |  | 2:09:00 PM | Clay | 3 | 50 | 75.1 | 80.8 | 78.3 |  | 06/01/2021 |  | MnROAD Low Volume Road | 31
3403-I-2021 | 3403 | Inside | Flexible | 07/16/2021 | Aggregate |  | 10:09:00 AM | Clay | 1 | 50 | 77 | 73.2 | 75.1 |  | 06/01/2021 |  | MnROAD Low Volume Road | 45 | 6325
3403-I-2021 | 3403 | Inside | Flexible | 07/16/2021 | Aggregate |  | 10:14:00 AM | Clay | 2 | 50 | 78.9 | 72.6 | 75.8 |  | 06/01/2021 |  | MnROAD Low Volume Road | 45 | 6325
3403-I-2021 | 3403 | Inside | Flexible | 07/16/2021 | Aggregate |  | 10:19:00 AM | Clay | 3 | 50 | 76.4 | 71.9 | 73.8 |  | 06/01/2021 |  | MnROAD Low Volume Road | 45 | 6325
3403-O-2021 | 3403 | Outside | Flexible | 07/16/2021 | Aggregate |  | 10:21:00 AM | Clay | 1 | 50 | 81.5 | 78.9 | 80.2 |  | 06/01/2021 |  | MnROAD Low Volume Road | 45
3403-O-2021 | 3403 | Outside | Flexible | 07/16/2021 | Aggregate |  | 10:31:00 AM | Clay | 3 | 50 | 87.8 | 85.3 | 86.6 |  | 06/01/2021 |  | MnROAD Low Volume Road | 45
3403-I-2021 | 3403 | Inside | Flexible | 08/03/2021 | Aggregate |  | 3:48:00 PM | Clay | 1 | 50 | 75.8 | 70 | 72.6 |  | 06/01/2021 |  | MnROAD Low Volume Road | 63 | 8992
3403-I-2021 | 3403 | Inside | Flexible | 08/03/2021 | Aggregate |  | 3:57:00 PM | Clay | 3 | 50 | 76.4 | 67.5 | 71.9 |  | 06/01/2021 |  | MnROAD Low Volume Road | 63 | 8992
3403-I-2021 | 3403 | Inside | Flexible | 09/01/2021 | Aggregate |  | 9:39:00 AM | Clay | 1 | 50 | 75.1 | 74.5 | 74.5 |  | 06/01/2021 |  | MnROAD Low Volume Road | 92 | 12972
3403-I-2021 | 3403 | Inside | Flexible | 09/01/2021 | Aggregate |  | 9:43:00 AM | Clay | 2 | 50 | 74.5 | 71.3 | 73.2 |  | 06/01/2021 |  | MnROAD Low Volume Road | 92 | 12972
3403-I-2021 | 3403 | Inside | Flexible | 10/22/2021 | Aggregate |  | 3:13:00 PM | Clay | 1 | 50 | 80.2 | 79.6 | 79.6 |  | 06/01/2021 |  | MnROAD Low Volume Road | 143 | 21590
3403-I-2021 | 3403 | Inside | Flexible | 10/22/2021 | Aggregate |  | 3:18:00 PM | Clay | 2 | 50 | 75.8 | 72.6 | 73.8 |  | 06/01/2021 |  | MnROAD Low Volume Road | 143 | 21590
3403-I-2021 | 3403 | Inside | Flexible | 10/22/2021 | Aggregate |  | 3:22:00 PM | Clay | 3 | 750 | 75.1 | 73.2 | 74.5 |  | 06/01/2021 |  | MnROAD Low Volume Road | 143 | 21590
3403-O-2021 | 3403 | Outside | Flexible | 10/22/2021 | Aggregate |  | 3:26:00 PM | Clay | 1 | 50 | 70.7 | 72.6 | 71.3 |  | 06/01/2021 |  | MnROAD Low Volume Road | 143
3403-O-2021 | 3403 | Outside | Flexible | 10/22/2021 | Aggregate |  | 3:31:00 PM | Clay | 2 | 50 | 73.8 | 75.1 | 74.5 |  | 06/01/2021 |  | MnROAD Low Volume Road | 143
3403-O-2021 | 3403 | Outside | Flexible | 10/22/2021 | Aggregate |  | 3:35:00 PM | Clay | 3 | 50 | 75.1 | 77 | 75.8 |  | 06/01/2021 |  | MnROAD Low Volume Road | 143
3403-I-2021 | 3403 | Inside | Flexible | 11/19/2021 | Aggregate |  | 12:33:00 PM | Clay | 1 | 50 | 78.3 | 77 | 77.7 |  | 06/01/2021 |  | MnROAD Low Volume Road | 171 | 24423
3404-I-2021 | 3404 | Inside | Flexible | 07/02/2021 | Aggregate |  | 1:49:00 PM | Clay | 1 | 50 | 101.2 | 84 | 92.3 |  | 06/01/2021 |  | MnROAD Low Volume Road | 31 | 4446
3404-I-2021 | 3404 | Inside | Flexible | 07/02/2021 | Aggregate |  | 1:53:00 PM | Clay | 2 | 50 | 101.2 | 89.1 | 94.9 |  | 06/01/2021 |  | MnROAD Low Volume Road | 31 | 4446
3404-I-2021 | 3404 | Inside | Flexible | 07/02/2021 | Aggregate |  | 1:57:00 PM | Clay | 3 | 50 | 102.5 | 83.4 | 92.9 |  | 06/01/2021 |  | MnROAD Low Volume Road | 31 | 4446
3404-O-2021 | 3404 | Outside | Flexible | 07/02/2021 | Aggregate |  | 2:00:00 PM | Clay | 1 | 50 | 73.8 | 77.7 | 75.8 |  | 06/01/2021 |  | MnROAD Low Volume Road | 31
3404-O-2021 | 3404 | Outside | Flexible | 07/02/2021 | Aggregate |  | 2:04:00 PM | Clay | 2 | 50 | 71.9 | 80.2 | 76.4 |  | 06/01/2021 |  | MnROAD Low Volume Road | 31
3404-O-2021 | 3404 | Outside | Flexible | 07/02/2021 | Aggregate |  | 2:09:00 PM | Clay | 3 | 50 | 75.1 | 80.8 | 78.3 |  | 06/01/2021 |  | MnROAD Low Volume Road | 31
3404-I-2021 | 3404 | Inside | Flexible | 07/16/2021 | Aggregate |  | 10:09:00 AM | Clay | 1 | 50 | 77 | 73.2 | 75.1 |  | 06/01/2021 |  | MnROAD Low Volume Road | 45 | 6325
3404-I-2021 | 3404 | Inside | Flexible | 07/16/2021 | Aggregate |  | 10:14:00 AM | Clay | 2 | 50 | 78.9 | 72.6 | 75.8 |  | 06/01/2021 |  | MnROAD Low Volume Road | 45 | 6325
3404-I-2021 | 3404 | Inside | Flexible | 07/16/2021 | Aggregate |  | 10:19:00 AM | Clay | 3 | 50 | 76.4 | 71.9 | 73.8 |  | 06/01/2021 |  | MnROAD Low Volume Road | 45 | 6325
3404-O-2021 | 3404 | Outside | Flexible | 07/16/2021 | Aggregate |  | 10:21:00 AM | Clay | 1 | 50 | 81.5 | 78.9 | 80.2 |  | 06/01/2021 |  | MnROAD Low Volume Road | 45
3404-O-2021 | 3404 | Outside | Flexible | 07/16/2021 | Aggregate |  | 10:31:00 AM | Clay | 3 | 50 | 87.8 | 85.3 | 86.6 |  | 06/01/2021 |  | MnROAD Low Volume Road | 45
3404-I-2021 | 3404 | Inside | Flexible | 08/03/2021 | Aggregate |  | 3:48:00 PM | Clay | 1 | 50 | 75.8 | 70 | 72.6 |  | 06/01/2021 |  | MnROAD Low Volume Road | 63 | 8992
3404-I-2021 | 3404 | Inside | Flexible | 08/03/2021 | Aggregate |  | 3:57:00 PM | Clay | 3 | 50 | 76.4 | 67.5 | 71.9 |  | 06/01/2021 |  | MnROAD Low Volume Road | 63 | 8992
3404-I-2021 | 3404 | Inside | Flexible | 09/01/2021 | Aggregate |  | 9:39:00 AM | Clay | 1 | 50 | 75.1 | 74.5 | 74.5 |  | 06/01/2021 |  | MnROAD Low Volume Road | 92 | 12972
3404-I-2021 | 3404 | Inside | Flexible | 09/01/2021 | Aggregate |  | 9:43:00 AM | Clay | 2 | 50 | 74.5 | 71.3 | 73.2 |  | 06/01/2021 |  | MnROAD Low Volume Road | 92 | 12972
3404-I-2021 | 3404 | Inside | Flexible | 10/22/2021 | Aggregate |  | 3:13:00 PM | Clay | 1 | 50 | 80.2 | 79.6 | 79.6 |  | 06/01/2021 |  | MnROAD Low Volume Road | 143 | 21590
3404-I-2021 | 3404 | Inside | Flexible | 10/22/2021 | Aggregate |  | 3:18:00 PM | Clay | 2 | 50 | 75.8 | 72.6 | 73.8 |  | 06/01/2021 |  | MnROAD Low Volume Road | 143 | 21590
3404-I-2021 | 3404 | Inside | Flexible | 10/22/2021 | Aggregate |  | 3:22:00 PM | Clay | 3 | 750 | 75.1 | 73.2 | 74.5 |  | 06/01/2021 |  | MnROAD Low Volume Road | 143 | 21590
3404-O-2021 | 3404 | Outside | Flexible | 10/22/2021 | Aggregate |  | 3:26:00 PM | Clay | 1 | 50 | 70.7 | 72.6 | 71.3 |  | 06/01/2021 |  | MnROAD Low Volume Road | 143
3404-O-2021 | 3404 | Outside | Flexible | 10/22/2021 | Aggregate |  | 3:31:00 PM | Clay | 2 | 50 | 73.8 | 75.1 | 74.5 |  | 06/01/2021 |  | MnROAD Low Volume Road | 143
3404-O-2021 | 3404 | Outside | Flexible | 10/22/2021 | Aggregate |  | 3:35:00 PM | Clay | 3 | 50 | 75.1 | 77 | 75.8 |  | 06/01/2021 |  | MnROAD Low Volume Road | 143
3404-I-2021 | 3404 | Inside | Flexible | 11/19/2021 | Aggregate |  | 12:33:00 PM | Clay | 1 | 50 | 78.3 | 77 | 77.7 |  | 06/01/2021 |  | MnROAD Low Volume Road | 171 | 24423
3404-I-2021 | 3404 | Inside | Flexible | 11/19/2021 | Aggregate |  | 12:45:00 PM | Clay | 2 | 50 | 77 | 73.8 | 75.1 |  | 06/01/2021 |  | MnROAD Low Volume Road | 171 | 24423
3404-I-2021 | 3404 | Inside | Flexible | 11/19/2021 | Aggregate |  | 12:50:00 PM | Clay | 3 | 50 | 76.4 | 75.8 | 76.4 |  | 06/01/2021 |  | MnROAD Low Volume Road | 171 | 24423
3404-O-2021 | 3404 | Outside | Flexible | 11/19/2021 | Aggregate |  | 12:54:00 PM | Clay | 1 | 750 | 75.1 | 77.7 | 76.4 |  | 06/01/2021 |  | MnROAD Low Volume Road | 171
3404-O-2021 | 3404 | Outside | Flexible | 11/19/2021 | Aggregate |  | 12:59:00 PM | Clay | 2 | 50 | 78.3 | 82.1 | 80.2 |  | 06/01/2021 |  | MnROAD Low Volume Road | 171
3404-O-2021 | 3404 | Outside | Flexible | 11/19/2021 | Aggregate |  | 1:04:00 PM | Clay | 3 | 50 | 77 | 82.8 | 79.6 |  | 06/01/2021 |  | MnROAD Low Volume Road | 171
3405-I-2021 | 3405 | Inside | Flexible | 07/02/2021 | Aggregate |  | 1:49:00 PM | Clay | 1 | 50 | 101.2 | 84 | 92.3 |  | 06/01/2021 |  | MnROAD Low Volume Road | 31 | 4446
3405-I-2021 | 3405 | Inside | Flexible | 07/02/2021 | Aggregate |  | 1:53:00 PM | Clay | 2 | 50 | 101.2 | 89.1 | 94.9 |  | 06/01/2021 |  | MnROAD Low Volume Road | 31 | 4446
3405-I-2021 | 3405 | Inside | Flexible | 07/02/2021 | Aggregate |  | 1:57:00 PM | Clay | 3 | 50 | 102.5 | 83.4 | 92.9 |  | 06/01/2021 |  | MnROAD Low Volume Road | 31 | 4446
3405-O-2021 | 3405 | Outside | Flexible | 07/02/2021 | Aggregate |  | 2:00:00 PM | Clay | 1 | 50 | 73.8 | 77.7 | 75.8 |  | 06/01/2021 |  | MnROAD Low Volume Road | 31
3405-O-2021 | 3405 | Outside | Flexible | 07/02/2021 | Aggregate |  | 2:04:00 PM | Clay | 2 | 50 | 71.9 | 80.2 | 76.4 |  | 06/01/2021 |  | MnROAD Low Volume Road | 31
3405-O-2021 | 3405 | Outside | Flexible | 07/02/2021 | Aggregate |  | 2:09:00 PM | Clay | 3 | 50 | 75.1 | 80.8 | 78.3 |  | 06/01/2021 |  | MnROAD Low Volume Road | 31
3405-I-2021 | 3405 | Inside | Flexible | 07/16/2021 | Aggregate |  | 10:09:00 AM | Clay | 1 | 50 | 77 | 73.2 | 75.1 |  | 06/01/2021 |  | MnROAD Low Volume Road | 45 | 6325
3405-I-2021 | 3405 | Inside | Flexible | 07/16/2021 | Aggregate |  | 10:14:00 AM | Clay | 2 | 50 | 78.9 | 72.6 | 75.8 |  | 06/01/2021 |  | MnROAD Low Volume Road | 45 | 6325
3405-I-2021 | 3405 | Inside | Flexible | 07/16/2021 | Aggregate |  | 10:19:00 AM | Clay | 3 | 50 | 76.4 | 71.9 | 73.8 |  | 06/01/2021 |  | MnROAD Low Volume Road | 45 | 6325
3405-O-2021 | 3405 | Outside | Flexible | 07/16/2021 | Aggregate |  | 10:21:00 AM | Clay | 1 | 50 | 81.5 | 78.9 | 80.2 |  | 06/01/2021 |  | MnROAD Low Volume Road | 45
3405-O-2021 | 3405 | Outside | Flexible | 07/16/2021 | Aggregate |  | 10:31:00 AM | Clay | 3 | 50 | 87.8 | 85.3 | 86.6 |  | 06/01/2021 |  | MnROAD Low Volume Road | 45
3405-I-2021 | 3405 | Inside | Flexible | 08/03/2021 | Aggregate |  | 3:48:00 PM | Clay | 1 | 50 | 75.8 | 70 | 72.6 |  | 06/01/2021 |  | MnROAD Low Volume Road | 63 | 8992
3405-I-2021 | 3405 | Inside | Flexible | 08/03/2021 | Aggregate |  | 3:57:00 PM | Clay | 3 | 50 | 76.4 | 67.5 | 71.9 |  | 06/01/2021 |  | MnROAD Low Volume Road | 63 | 8992
3405-I-2021 | 3405 | Inside | Flexible | 09/01/2021 | Aggregate |  | 9:39:00 AM | Clay | 1 | 50 | 75.1 | 74.5 | 74.5 |  | 06/01/2021 |  | MnROAD Low Volume Road | 92 | 12972
3405-I-2021 | 3405 | Inside | Flexible | 09/01/2021 | Aggregate |  | 9:43:00 AM | Clay | 2 | 50 | 74.5 | 71.3 | 73.2 |  | 06/01/2021 |  | MnROAD Low Volume Road | 92 | 12972
3405-I-2021 | 3405 | Inside | Flexible | 10/22/2021 | Aggregate |  | 3:13:00 PM | Clay | 1 | 50 | 80.2 | 79.6 | 79.6 |  | 06/01/2021 |  | MnROAD Low Volume Road | 143 | 21590
3405-I-2021 | 3405 | Inside | Flexible | 10/22/2021 | Aggregate |  | 3:18:00 PM | Clay | 2 | 50 | 75.8 | 72.6 | 73.8 |  | 06/01/2021 |  | MnROAD Low Volume Road | 143 | 21590
3405-I-2021 | 3405 | Inside | Flexible | 10/22/2021 | Aggregate |  | 3:22:00 PM | Clay | 3 | 750 | 75.1 | 73.2 | 74.5 |  | 06/01/2021 |  | MnROAD Low Volume Road | 143 | 21590
3405-O-2021 | 3405 | Outside | Flexible | 10/22/2021 | Aggregate |  | 3:26:00 PM | Clay | 1 | 50 | 70.7 | 72.6 | 71.3 |  | 06/01/2021 |  | MnROAD Low Volume Road | 143
3405-O-2021 | 3405 | Outside | Flexible | 10/22/2021 | Aggregate |  | 3:31:00 PM | Clay | 2 | 50 | 73.8 | 75.1 | 74.5 |  | 06/01/2021 |  | MnROAD Low Volume Road | 143
3405-O-2021 | 3405 | Outside | Flexible | 10/22/2021 | Aggregate |  | 3:35:00 PM | Clay | 3 | 50 | 75.1 | 77 | 75.8 |  | 06/01/2021 |  | MnROAD Low Volume Road | 143
3405-I-2021 | 3405 | Inside | Flexible | 11/19/2021 | Aggregate |  | 12:33:00 PM | Clay | 1 | 50 | 78.3 | 77 | 77.7 |  | 06/01/2021 |  | MnROAD Low Volume Road | 171 | 24423
3405-I-2021 | 3405 | Inside | Flexible | 11/19/2021 | Aggregate |  | 12:45:00 PM | Clay | 2 | 50 | 77 | 73.8 | 75.1 |  | 06/01/2021 |  | MnROAD Low Volume Road | 171 | 24423
3405-I-2021 | 3405 | Inside | Flexible | 11/19/2021 | Aggregate |  | 12:50:00 PM | Clay | 3 | 50 | 76.4 | 75.8 | 76.4 |  | 06/01/2021 |  | MnROAD Low Volume Road | 171 | 24423
3405-O-2021 | 3405 | Outside | Flexible | 11/19/2021 | Aggregate |  | 12:54:00 PM | Clay | 1 | 750 | 75.1 | 77.7 | 76.4 |  | 06/01/2021 |  | MnROAD Low Volume Road | 171
3405-O-2021 | 3405 | Outside | Flexible | 11/19/2021 | Aggregate |  | 12:59:00 PM | Clay | 2 | 50 | 78.3 | 82.1 | 80.2 |  | 06/01/2021 |  | MnROAD Low Volume Road | 171
3405-O-2021 | 3405 | Outside | Flexible | 11/19/2021 | Aggregate |  | 1:04:00 PM | Clay | 3 | 50 | 77 | 82.8 | 79.6 |  | 06/01/2021 |  | MnROAD Low Volume Road | 171
3406-O-2021 | 3406 | Outside | Flexible | 07/02/2021 | Aggregate |  | 2:09:00 PM | Clay | 3 | 50 | 75.1 | 80.8 | 78.3 |  | 06/01/2021 |  | MnROAD Low Volume Road | 31
3406-I-2021 | 3406 | Inside | Flexible | 07/16/2021 | Aggregate |  | 10:09:00 AM | Clay | 1 | 50 | 77 | 73.2 | 75.1 |  | 06/01/2021 |  | MnROAD Low Volume Road | 45 | 6325
3406-I-2021 | 3406 | Inside | Flexible | 07/16/2021 | Aggregate |  | 10:14:00 AM | Clay | 2 | 50 | 78.9 | 72.6 | 75.8 |  | 06/01/2021 |  | MnROAD Low Volume Road | 45 | 6325
3406-I-2021 | 3406 | Inside | Flexible | 07/16/2021 | Aggregate |  | 10:19:00 AM | Clay | 3 | 50 | 76.4 | 71.9 | 73.8 |  | 06/01/2021 |  | MnROAD Low Volume Road | 45 | 6325
3406-O-2021 | 3406 | Outside | Flexible | 07/16/2021 | Aggregate |  | 10:21:00 AM | Clay | 1 | 50 | 81.5 | 78.9 | 80.2 |  | 06/01/2021 |  | MnROAD Low Volume Road | 45
3406-O-2021 | 3406 | Outside | Flexible | 07/16/2021 | Aggregate |  | 10:31:00 AM | Clay | 3 | 50 | 87.8 | 85.3 | 86.6 |  | 06/01/2021 |  | MnROAD Low Volume Road | 45
3406-I-2021 | 3406 | Inside | Flexible | 08/03/2021 | Aggregate |  | 3:48:00 PM | Clay | 1 | 50 | 75.8 | 70 | 72.6 |  | 06/01/2021 |  | MnROAD Low Volume Road | 63 | 8992
3406-I-2021 | 3406 | Inside | Flexible | 08/03/2021 | Aggregate |  | 3:57:00 PM | Clay | 3 | 50 | 76.4 | 67.5 | 71.9 |  | 06/01/2021 |  | MnROAD Low Volume Road | 63 | 8992
3406-I-2021 | 3406 | Inside | Flexible | 09/01/2021 | Aggregate |  | 9:39:00 AM | Clay | 1 | 50 | 75.1 | 74.5 | 74.5 |  | 06/01/2021 |  | MnROAD Low Volume Road | 92 | 12972
3406-I-2021 | 3406 | Inside | Flexible | 09/01/2021 | Aggregate |  | 9:43:00 AM | Clay | 2 | 50 | 74.5 | 71.3 | 73.2 |  | 06/01/2021 |  | MnROAD Low Volume Road | 92 | 12972
3406-I-2021 | 3406 | Inside | Flexible | 10/22/2021 | Aggregate |  | 3:13:00 PM | Clay | 1 | 50 | 80.2 | 79.6 | 79.6 |  | 06/01/2021 |  | MnROAD Low Volume Road | 143 | 21590
3406-I-2021 | 3406 | Inside | Flexible | 10/22/2021 | Aggregate |  | 3:18:00 PM | Clay | 2 | 50 | 75.8 | 72.6 | 73.8 |  | 06/01/2021 |  | MnROAD Low Volume Road | 143 | 21590
3406-I-2021 | 3406 | Inside | Flexible | 10/22/2021 | Aggregate |  | 3:22:00 PM | Clay | 3 | 750 | 75.1 | 73.2 | 74.5 |  | 06/01/2021 |  | MnROAD Low Volume Road | 143 | 21590
3406-O-2021 | 3406 | Outside | Flexible | 10/22/2021 | Aggregate |  | 3:26:00 PM | Clay | 1 | 50 | 70.7 | 72.6 | 71.3 |  | 06/01/2021 |  | MnROAD Low Volume Road | 143
3406-O-2021 | 3406 | Outside | Flexible | 10/22/2021 | Aggregate |  | 3:31:00 PM | Clay | 2 | 50 | 73.8 | 75.1 | 74.5 |  | 06/01/2021 |  | MnROAD Low Volume Road | 143
3406-O-2021 | 3406 | Outside | Flexible | 10/22/2021 | Aggregate |  | 3:35:00 PM | Clay | 3 | 50 | 75.1 | 77 | 75.8 |  | 06/01/2021 |  | MnROAD Low Volume Road | 143
3406-I-2021 | 3406 | Inside | Flexible | 11/19/2021 | Aggregate |  | 12:33:00 PM | Clay | 1 | 50 | 78.3 | 77 | 77.7 |  | 06/01/2021 |  | MnROAD Low Volume Road | 171 | 24423
3406-I-2021 | 3406 | Inside | Flexible | 11/19/2021 | Aggregate |  | 12:45:00 PM | Clay | 2 | 50 | 77 | 73.8 | 75.1 |  | 06/01/2021 |  | MnROAD Low Volume Road | 171 | 24423
3406-I-2021 | 3406 | Inside | Flexible | 11/19/2021 | Aggregate |  | 12:50:00 PM | Clay | 3 | 50 | 76.4 | 75.8 | 76.4 |  | 06/01/2021 |  | MnROAD Low Volume Road | 171 | 24423
3406-O-2021 | 3406 | Outside | Flexible | 11/19/2021 | Aggregate |  | 12:54:00 PM | Clay | 1 | 750 | 75.1 | 77.7 | 76.4 |  | 06/01/2021 |  | MnROAD Low Volume Road | 171
3406-O-2021 | 3406 | Outside | Flexible | 11/19/2021 | Aggregate |  | 12:59:00 PM | Clay | 2 | 50 | 78.3 | 82.1 | 80.2 |  | 06/01/2021 |  | MnROAD Low Volume Road | 171
3406-O-2021 | 3406 | Outside | Flexible | 11/19/2021 | Aggregate |  | 1:04:00 PM | Clay | 3 | 50 | 77 | 82.8 | 79.6 |  | 06/01/2021 |  | MnROAD Low Volume Road | 171
3406-I-2021 | 3406 | Inside | Flexible | 07/02/2021 | Aggregate |  | 1:49:00 PM | Clay | 1 | 50 | 101.2 | 84 | 92.3 |  | 06/01/2021 |  | MnROAD Low Volume Road | 31 | 4446
3406-I-2021 | 3406 | Inside | Flexible | 07/02/2021 | Aggregate |  | 1:53:00 PM | Clay | 2 | 50 | 101.2 | 89.1 | 94.9 |  | 06/01/2021 |  | MnROAD Low Volume Road | 31 | 4446
3406-I-2021 | 3406 | Inside | Flexible | 07/02/2021 | Aggregate |  | 1:57:00 PM | Clay | 3 | 50 | 102.5 | 83.4 | 92.9 |  | 06/01/2021 |  | MnROAD Low Volume Road | 31 | 4446
3406-O-2021 | 3406 | Outside | Flexible | 07/02/2021 | Aggregate |  | 2:00:00 PM | Clay | 1 | 50 | 73.8 | 77.7 | 75.8 |  | 06/01/2021 |  | MnROAD Low Volume Road | 31
3406-O-2021 | 3406 | Outside | Flexible | 07/02/2021 | Aggregate |  | 2:04:00 PM | Clay | 2 | 50 | 71.9 | 80.2 | 76.4 |  | 06/01/2021 |  | MnROAD Low Volume Road | 31
3407-I-2021 | 3407 | Inside | Flexible | 07/02/2021 | Aggregate |  | 1:49:00 PM | Clay | 1 | 50 | 101.2 | 84 | 92.3 |  | 06/01/2021 |  | MnROAD Low Volume Road | 31 | 4446
3407-I-2021 | 3407 | Inside | Flexible | 07/02/2021 | Aggregate |  | 1:53:00 PM | Clay | 2 | 50 | 101.2 | 89.1 | 94.9 |  | 06/01/2021 |  | MnROAD Low Volume Road | 31 | 4446
3407-I-2021 | 3407 | Inside | Flexible | 07/02/2021 | Aggregate |  | 1:57:00 PM | Clay | 3 | 50 | 102.5 | 83.4 | 92.9 |  | 06/01/2021 |  | MnROAD Low Volume Road | 31 | 4446
3407-O-2021 | 3407 | Outside | Flexible | 07/02/2021 | Aggregate |  | 2:00:00 PM | Clay | 1 | 50 | 73.8 | 77.7 | 75.8 |  | 06/01/2021 |  | MnROAD Low Volume Road | 31
3407-O-2021 | 3407 | Outside | Flexible | 07/02/2021 | Aggregate |  | 2:04:00 PM | Clay | 2 | 50 | 71.9 | 80.2 | 76.4 |  | 06/01/2021 |  | MnROAD Low Volume Road | 31
3407-O-2021 | 3407 | Outside | Flexible | 07/02/2021 | Aggregate |  | 2:09:00 PM | Clay | 3 | 50 | 75.1 | 80.8 | 78.3 |  | 06/01/2021 |  | MnROAD Low Volume Road | 31
3407-I-2021 | 3407 | Inside | Flexible | 07/16/2021 | Aggregate |  | 10:09:00 AM | Clay | 1 | 50 | 77 | 73.2 | 75.1 |  | 06/01/2021 |  | MnROAD Low Volume Road | 45 | 6325
3407-I-2021 | 3407 | Inside | Flexible | 07/16/2021 | Aggregate |  | 10:14:00 AM | Clay | 2 | 50 | 78.9 | 72.6 | 75.8 |  | 06/01/2021 |  | MnROAD Low Volume Road | 45 | 6325
3407-I-2021 | 3407 | Inside | Flexible | 07/16/2021 | Aggregate |  | 10:19:00 AM | Clay | 3 | 50 | 76.4 | 71.9 | 73.8 |  | 06/01/2021 |  | MnROAD Low Volume Road | 45 | 6325
3407-O-2021 | 3407 | Outside | Flexible | 07/16/2021 | Aggregate |  | 10:21:00 AM | Clay | 1 | 50 | 81.5 | 78.9 | 80.2 |  | 06/01/2021 |  | MnROAD Low Volume Road | 45
3407-O-2021 | 3407 | Outside | Flexible | 07/16/2021 | Aggregate |  | 10:31:00 AM | Clay | 3 | 50 | 87.8 | 85.3 | 86.6 |  | 06/01/2021 |  | MnROAD Low Volume Road | 45
3407-I-2021 | 3407 | Inside | Flexible | 08/03/2021 | Aggregate |  | 3:48:00 PM | Clay | 1 | 50 | 75.8 | 70 | 72.6 |  | 06/01/2021 |  | MnROAD Low Volume Road | 63 | 8992
3407-I-2021 | 3407 | Inside | Flexible | 08/03/2021 | Aggregate |  | 3:57:00 PM | Clay | 3 | 50 | 76.4 | 67.5 | 71.9 |  | 06/01/2021 |  | MnROAD Low Volume Road | 63 | 8992
3407-I-2021 | 3407 | Inside | Flexible | 09/01/2021 | Aggregate |  | 9:39:00 AM | Clay | 1 | 50 | 75.1 | 74.5 | 74.5 |  | 06/01/2021 |  | MnROAD Low Volume Road | 92 | 12972
3407-I-2021 | 3407 | Inside | Flexible | 09/01/2021 | Aggregate |  | 9:43:00 AM | Clay | 2 | 50 | 74.5 | 71.3 | 73.2 |  | 06/01/2021 |  | MnROAD Low Volume Road | 92 | 12972
3407-I-2021 | 3407 | Inside | Flexible | 10/22/2021 | Aggregate |  | 3:13:00 PM | Clay | 1 | 50 | 80.2 | 79.6 | 79.6 |  | 06/01/2021 |  | MnROAD Low Volume Road | 143 | 21590
3407-I-2021 | 3407 | Inside | Flexible | 10/22/2021 | Aggregate |  | 3:18:00 PM | Clay | 2 | 50 | 75.8 | 72.6 | 73.8 |  | 06/01/2021 |  | MnROAD Low Volume Road | 143 | 21590
3407-I-2021 | 3407 | Inside | Flexible | 10/22/2021 | Aggregate |  | 3:22:00 PM | Clay | 3 | 750 | 75.1 | 73.2 | 74.5 |  | 06/01/2021 |  | MnROAD Low Volume Road | 143 | 21590
3407-O-2021 | 3407 | Outside | Flexible | 10/22/2021 | Aggregate |  | 3:26:00 PM | Clay | 1 | 50 | 70.7 | 72.6 | 71.3 |  | 06/01/2021 |  | MnROAD Low Volume Road | 143
3407-O-2021 | 3407 | Outside | Flexible | 10/22/2021 | Aggregate |  | 3:31:00 PM | Clay | 2 | 50 | 73.8 | 75.1 | 74.5 |  | 06/01/2021 |  | MnROAD Low Volume Road | 143
3407-O-2021 | 3407 | Outside | Flexible | 10/22/2021 | Aggregate |  | 3:35:00 PM | Clay | 3 | 50 | 75.1 | 77 | 75.8 |  | 06/01/2021 |  | MnROAD Low Volume Road | 143
3407-I-2021 | 3407 | Inside | Flexible | 11/19/2021 | Aggregate |  | 12:33:00 PM | Clay | 1 | 50 | 78.3 | 77 | 77.7 |  | 06/01/2021 |  | MnROAD Low Volume Road | 171 | 24423
3407-I-2021 | 3407 | Inside | Flexible | 11/19/2021 | Aggregate |  | 12:45:00 PM | Clay | 2 | 50 | 77 | 73.8 | 75.1 |  | 06/01/2021 |  | MnROAD Low Volume Road | 171 | 24423
3407-I-2021 | 3407 | Inside | Flexible | 11/19/2021 | Aggregate |  | 12:50:00 PM | Clay | 3 | 50 | 76.4 | 75.8 | 76.4 |  | 06/01/2021 |  | MnROAD Low Volume Road | 171 | 24423
3407-O-2021 | 3407 | Outside | Flexible | 11/19/2021 | Aggregate |  | 12:54:00 PM | Clay | 1 | 750 | 75.1 | 77.7 | 76.4 |  | 06/01/2021 |  | MnROAD Low Volume Road | 171
3407-O-2021 | 3407 | Outside | Flexible | 11/19/2021 | Aggregate |  | 12:59:00 PM | Clay | 2 | 50 | 78.3 | 82.1 | 80.2 |  | 06/01/2021 |  | MnROAD Low Volume Road | 171
3407-O-2021 | 3407 | Outside | Flexible | 11/19/2021 | Aggregate |  | 1:04:00 PM | Clay | 3 | 50 | 77 | 82.8 | 79.6 |  | 06/01/2021 |  | MnROAD Low Volume Road | 171
3409-I-2021 | 3409 | Inside | Flexible | 10/22/2021 | Aggregate |  | 3:13:00 PM | Clay | 1 | 50 | 80.2 | 79.6 | 79.6 |  | 06/01/2021 |  | MnROAD Low Volume Road | 143 | 21590
3409-I-2021 | 3409 | Inside | Flexible | 10/22/2021 | Aggregate |  | 3:18:00 PM | Clay | 2 | 50 | 75.8 | 72.6 | 73.8 |  | 06/01/2021 |  | MnROAD Low Volume Road | 143 | 21590
3409-I-2021 | 3409 | Inside | Flexible | 10/22/2021 | Aggregate |  | 3:22:00 PM | Clay | 3 | 750 | 75.1 | 73.2 | 74.5 |  | 06/01/2021 |  | MnROAD Low Volume Road | 143 | 21590
3409-O-2021 | 3409 | Outside | Flexible | 10/22/2021 | Aggregate |  | 3:26:00 PM | Clay | 1 | 50 | 70.7 | 72.6 | 71.3 |  | 06/01/2021 |  | MnROAD Low Volume Road | 143
3409-O-2021 | 3409 | Outside | Flexible | 10/22/2021 | Aggregate |  | 3:31:00 PM | Clay | 2 | 50 | 73.8 | 75.1 | 74.5 |  | 06/01/2021 |  | MnROAD Low Volume Road | 143
3409-O-2021 | 3409 | Outside | Flexible | 10/22/2021 | Aggregate |  | 3:35:00 PM | Clay | 3 | 50 | 75.1 | 77 | 75.8 |  | 06/01/2021 |  | MnROAD Low Volume Road | 143
3409-I-2021 | 3409 | Inside | Flexible | 11/19/2021 | Aggregate |  | 12:33:00 PM | Clay | 1 | 50 | 78.3 | 77 | 77.7 |  | 06/01/2021 |  | MnROAD Low Volume Road | 171 | 24423
3409-I-2021 | 3409 | Inside | Flexible | 11/19/2021 | Aggregate |  | 12:45:00 PM | Clay | 2 | 50 | 77 | 73.8 | 75.1 |  | 06/01/2021 |  | MnROAD Low Volume Road | 171 | 24423
3409-I-2021 | 3409 | Inside | Flexible | 11/19/2021 | Aggregate |  | 12:50:00 PM | Clay | 3 | 50 | 76.4 | 75.8 | 76.4 |  | 06/01/2021 |  | MnROAD Low Volume Road | 171 | 24423
3409-O-2021 | 3409 | Outside | Flexible | 11/19/2021 | Aggregate |  | 12:54:00 PM | Clay | 1 | 750 | 75.1 | 77.7 | 76.4 |  | 06/01/2021 |  | MnROAD Low Volume Road | 171
3409-O-2021 | 3409 | Outside | Flexible | 11/19/2021 | Aggregate |  | 12:59:00 PM | Clay | 2 | 50 | 78.3 | 82.1 | 80.2 |  | 06/01/2021 |  | MnROAD Low Volume Road | 171
3409-O-2021 | 3409 | Outside | Flexible | 11/19/2021 | Aggregate |  | 1:04:00 PM | Clay | 3 | 50 | 77 | 82.8 | 79.6 |  | 06/01/2021 |  | MnROAD Low Volume Road | 171
3409-I-2021 | 3409 | Inside | Flexible | 07/02/2021 | Aggregate |  | 1:49:00 PM | Clay | 1 | 50 | 101.2 | 84 | 92.3 |  | 06/01/2021 |  | MnROAD Low Volume Road | 31 | 4446
3409-I-2021 | 3409 | Inside | Flexible | 07/02/2021 | Aggregate |  | 1:53:00 PM | Clay | 2 | 50 | 101.2 | 89.1 | 94.9 |  | 06/01/2021 |  | MnROAD Low Volume Road | 31 | 4446
3409-I-2021 | 3409 | Inside | Flexible | 07/02/2021 | Aggregate |  | 1:57:00 PM | Clay | 3 | 50 | 102.5 | 83.4 | 92.9 |  | 06/01/2021 |  | MnROAD Low Volume Road | 31 | 4446
3409-O-2021 | 3409 | Outside | Flexible | 07/02/2021 | Aggregate |  | 2:00:00 PM | Clay | 1 | 50 | 73.8 | 77.7 | 75.8 |  | 06/01/2021 |  | MnROAD Low Volume Road | 31
3409-O-2021 | 3409 | Outside | Flexible | 07/02/2021 | Aggregate |  | 2:04:00 PM | Clay | 2 | 50 | 71.9 | 80.2 | 76.4 |  | 06/01/2021 |  | MnROAD Low Volume Road | 31
3409-O-2021 | 3409 | Outside | Flexible | 07/02/2021 | Aggregate |  | 2:09:00 PM | Clay | 3 | 50 | 75.1 | 80.8 | 78.3 |  | 06/01/2021 |  | MnROAD Low Volume Road | 31
3409-I-2021 | 3409 | Inside | Flexible | 07/16/2021 | Aggregate |  | 10:09:00 AM | Clay | 1 | 50 | 77 | 73.2 | 75.1 |  | 06/01/2021 |  | MnROAD Low Volume Road | 45 | 6325
3409-I-2021 | 3409 | Inside | Flexible | 07/16/2021 | Aggregate |  | 10:14:00 AM | Clay | 2 | 50 | 78.9 | 72.6 | 75.8 |  | 06/01/2021 |  | MnROAD Low Volume Road | 45 | 6325
3409-I-2021 | 3409 | Inside | Flexible | 07/16/2021 | Aggregate |  | 10:19:00 AM | Clay | 3 | 50 | 76.4 | 71.9 | 73.8 |  | 06/01/2021 |  | MnROAD Low Volume Road | 45 | 6325
3409-O-2021 | 3409 | Outside | Flexible | 07/16/2021 | Aggregate |  | 10:21:00 AM | Clay | 1 | 50 | 81.5 | 78.9 | 80.2 |  | 06/01/2021 |  | MnROAD Low Volume Road | 45
3409-O-2021 | 3409 | Outside | Flexible | 07/16/2021 | Aggregate |  | 10:31:00 AM | Clay | 3 | 50 | 87.8 | 85.3 | 86.6 |  | 06/01/2021 |  | MnROAD Low Volume Road | 45
3409-I-2021 | 3409 | Inside | Flexible | 08/03/2021 | Aggregate |  | 3:48:00 PM | Clay | 1 | 50 | 75.8 | 70 | 72.6 |  | 06/01/2021 |  | MnROAD Low Volume Road | 63 | 8992
3409-I-2021 | 3409 | Inside | Flexible | 08/03/2021 | Aggregate |  | 3:57:00 PM | Clay | 3 | 50 | 76.4 | 67.5 | 71.9 |  | 06/01/2021 |  | MnROAD Low Volume Road | 63 | 8992
3409-I-2021 | 3409 | Inside | Flexible | 09/01/2021 | Aggregate |  | 9:39:00 AM | Clay | 1 | 50 | 75.1 | 74.5 | 74.5 |  | 06/01/2021 |  | MnROAD Low Volume Road | 92 | 12972
3409-I-2021 | 3409 | Inside | Flexible | 09/01/2021 | Aggregate |  | 9:43:00 AM | Clay | 2 | 50 | 74.5 | 71.3 | 73.2 |  | 06/01/2021 |  | MnROAD Low Volume Road | 92 | 12972
3410-I-2021 | 3410 | Inside | Flexible | 07/02/2021 | Aggregate |  | 1:49:00 PM | Clay | 1 | 50 | 101.2 | 84 | 92.3 |  | 06/01/2021 |  | MnROAD Low Volume Road | 31 | 4446
3410-I-2021 | 3410 | Inside | Flexible | 07/02/2021 | Aggregate |  | 1:53:00 PM | Clay | 2 | 50 | 101.2 | 89.1 | 94.9 |  | 06/01/2021 |  | MnROAD Low Volume Road | 31 | 4446
3410-I-2021 | 3410 | Inside | Flexible | 07/02/2021 | Aggregate |  | 1:57:00 PM | Clay | 3 | 50 | 102.5 | 83.4 | 92.9 |  | 06/01/2021 |  | MnROAD Low Volume Road | 31 | 4446
3410-O-2021 | 3410 | Outside | Flexible | 07/02/2021 | Aggregate |  | 2:00:00 PM | Clay | 1 | 50 | 73.8 | 77.7 | 75.8 |  | 06/01/2021 |  | MnROAD Low Volume Road | 31
3410-O-2021 | 3410 | Outside | Flexible | 07/02/2021 | Aggregate |  | 2:04:00 PM | Clay | 2 | 50 | 71.9 | 80.2 | 76.4 |  | 06/01/2021 |  | MnROAD Low Volume Road | 31
3410-O-2021 | 3410 | Outside | Flexible | 07/02/2021 | Aggregate |  | 2:09:00 PM | Clay | 3 | 50 | 75.1 | 80.8 | 78.3 |  | 06/01/2021 |  | MnROAD Low Volume Road | 31
3410-I-2021 | 3410 | Inside | Flexible | 07/16/2021 | Aggregate |  | 10:09:00 AM | Clay | 1 | 50 | 77 | 73.2 | 75.1 |  | 06/01/2021 |  | MnROAD Low Volume Road | 45 | 6325
3410-I-2021 | 3410 | Inside | Flexible | 07/16/2021 | Aggregate |  | 10:14:00 AM | Clay | 2 | 50 | 78.9 | 72.6 | 75.8 |  | 06/01/2021 |  | MnROAD Low Volume Road | 45 | 6325
3410-I-2021 | 3410 | Inside | Flexible | 07/16/2021 | Aggregate |  | 10:19:00 AM | Clay | 3 | 50 | 76.4 | 71.9 | 73.8 |  | 06/01/2021 |  | MnROAD Low Volume Road | 45 | 6325
3410-O-2021 | 3410 | Outside | Flexible | 07/16/2021 | Aggregate |  | 10:21:00 AM | Clay | 1 | 50 | 81.5 | 78.9 | 80.2 |  | 06/01/2021 |  | MnROAD Low Volume Road | 45
3410-O-2021 | 3410 | Outside | Flexible | 07/16/2021 | Aggregate |  | 10:31:00 AM | Clay | 3 | 50 | 87.8 | 85.3 | 86.6 |  | 06/01/2021 |  | MnROAD Low Volume Road | 45
3410-I-2021 | 3410 | Inside | Flexible | 08/03/2021 | Aggregate |  | 3:48:00 PM | Clay | 1 | 50 | 75.8 | 70 | 72.6 |  | 06/01/2021 |  | MnROAD Low Volume Road | 63 | 8992
3410-I-2021 | 3410 | Inside | Flexible | 08/03/2021 | Aggregate |  | 3:57:00 PM | Clay | 3 | 50 | 76.4 | 67.5 | 71.9 |  | 06/01/2021 |  | MnROAD Low Volume Road | 63 | 8992
3410-I-2021 | 3410 | Inside | Flexible | 09/01/2021 | Aggregate |  | 9:39:00 AM | Clay | 1 | 50 | 75.1 | 74.5 | 74.5 |  | 06/01/2021 |  | MnROAD Low Volume Road | 92 | 12972
3410-I-2021 | 3410 | Inside | Flexible | 09/01/2021 | Aggregate |  | 9:43:00 AM | Clay | 2 | 50 | 74.5 | 71.3 | 73.2 |  | 06/01/2021 |  | MnROAD Low Volume Road | 92 | 12972
3410-I-2021 | 3410 | Inside | Flexible | 10/22/2021 | Aggregate |  | 3:13:00 PM | Clay | 1 | 50 | 80.2 | 79.6 | 79.6 |  | 06/01/2021 |  | MnROAD Low Volume Road | 143 | 21590
3410-I-2021 | 3410 | Inside | Flexible | 10/22/2021 | Aggregate |  | 3:18:00 PM | Clay | 2 | 50 | 75.8 | 72.6 | 73.8 |  | 06/01/2021 |  | MnROAD Low Volume Road | 143 | 21590
3410-I-2021 | 3410 | Inside | Flexible | 10/22/2021 | Aggregate |  | 3:22:00 PM | Clay | 3 | 750 | 75.1 | 73.2 | 74.5 |  | 06/01/2021 |  | MnROAD Low Volume Road | 143 | 21590
3410-O-2021 | 3410 | Outside | Flexible | 10/22/2021 | Aggregate |  | 3:26:00 PM | Clay | 1 | 50 | 70.7 | 72.6 | 71.3 |  | 06/01/2021 |  | MnROAD Low Volume Road | 143
3410-O-2021 | 3410 | Outside | Flexible | 10/22/2021 | Aggregate |  | 3:31:00 PM | Clay | 2 | 50 | 73.8 | 75.1 | 74.5 |  | 06/01/2021 |  | MnROAD Low Volume Road | 143
3410-O-2021 | 3410 | Outside | Flexible | 10/22/2021 | Aggregate |  | 3:35:00 PM | Clay | 3 | 50 | 75.1 | 77 | 75.8 |  | 06/01/2021 |  | MnROAD Low Volume Road | 143
3410-I-2021 | 3410 | Inside | Flexible | 11/19/2021 | Aggregate |  | 12:33:00 PM | Clay | 1 | 50 | 78.3 | 77 | 77.7 |  | 06/01/2021 |  | MnROAD Low Volume Road | 171 | 24423
3410-I-2021 | 3410 | Inside | Flexible | 11/19/2021 | Aggregate |  | 12:45:00 PM | Clay | 2 | 50 | 77 | 73.8 | 75.1 |  | 06/01/2021 |  | MnROAD Low Volume Road | 171 | 24423
3410-I-2021 | 3410 | Inside | Flexible | 11/19/2021 | Aggregate |  | 12:50:00 PM | Clay | 3 | 50 | 76.4 | 75.8 | 76.4 |  | 06/01/2021 |  | MnROAD Low Volume Road | 171 | 24423
3410-O-2021 | 3410 | Outside | Flexible | 11/19/2021 | Aggregate |  | 12:54:00 PM | Clay | 1 | 750 | 75.1 | 77.7 | 76.4 |  | 06/01/2021 |  | MnROAD Low Volume Road | 171
3410-O-2021 | 3410 | Outside | Flexible | 11/19/2021 | Aggregate |  | 12:59:00 PM | Clay | 2 | 50 | 78.3 | 82.1 | 80.2 |  | 06/01/2021 |  | MnROAD Low Volume Road | 171
3410-O-2021 | 3410 | Outside | Flexible | 11/19/2021 | Aggregate |  | 1:04:00 PM | Clay | 3 | 50 | 77 | 82.8 | 79.6 |  | 06/01/2021 |  | MnROAD Low Volume Road | 171
3411-O-2021 | 3411 | Outside | Flexible | 11/19/2021 | Aggregate |  | 12:59:00 PM | Clay | 2 | 50 | 78.3 | 82.1 | 80.2 |  | 06/01/2021 |  | MnROAD Low Volume Road | 171
3411-O-2021 | 3411 | Outside | Flexible | 11/19/2021 | Aggregate |  | 1:04:00 PM | Clay | 3 | 50 | 77 | 82.8 | 79.6 |  | 06/01/2021 |  | MnROAD Low Volume Road | 171
3411-I-2021 | 3411 | Inside | Flexible | 07/02/2021 | Aggregate |  | 1:49:00 PM | Clay | 1 | 50 | 101.2 | 84 | 92.3 |  | 06/01/2021 |  | MnROAD Low Volume Road | 31 | 4446
3411-I-2021 | 3411 | Inside | Flexible | 07/02/2021 | Aggregate |  | 1:53:00 PM | Clay | 2 | 50 | 101.2 | 89.1 | 94.9 |  | 06/01/2021 |  | MnROAD Low Volume Road | 31 | 4446
3411-I-2021 | 3411 | Inside | Flexible | 07/02/2021 | Aggregate |  | 1:57:00 PM | Clay | 3 | 50 | 102.5 | 83.4 | 92.9 |  | 06/01/2021 |  | MnROAD Low Volume Road | 31 | 4446
3411-O-2021 | 3411 | Outside | Flexible | 07/02/2021 | Aggregate |  | 2:00:00 PM | Clay | 1 | 50 | 73.8 | 77.7 | 75.8 |  | 06/01/2021 |  | MnROAD Low Volume Road | 31
3411-O-2021 | 3411 | Outside | Flexible | 07/02/2021 | Aggregate |  | 2:04:00 PM | Clay | 2 | 50 | 71.9 | 80.2 | 76.4 |  | 06/01/2021 |  | MnROAD Low Volume Road | 31
3411-O-2021 | 3411 | Outside | Flexible | 07/02/2021 | Aggregate |  | 2:09:00 PM | Clay | 3 | 50 | 75.1 | 80.8 | 78.3 |  | 06/01/2021 |  | MnROAD Low Volume Road | 31
3411-I-2021 | 3411 | Inside | Flexible | 07/16/2021 | Aggregate |  | 10:09:00 AM | Clay | 1 | 50 | 77 | 73.2 | 75.1 |  | 06/01/2021 |  | MnROAD Low Volume Road | 45 | 6325
3411-I-2021 | 3411 | Inside | Flexible | 07/16/2021 | Aggregate |  | 10:14:00 AM | Clay | 2 | 50 | 78.9 | 72.6 | 75.8 |  | 06/01/2021 |  | MnROAD Low Volume Road | 45 | 6325
3411-I-2021 | 3411 | Inside | Flexible | 07/16/2021 | Aggregate |  | 10:19:00 AM | Clay | 3 | 50 | 76.4 | 71.9 | 73.8 |  | 06/01/2021 |  | MnROAD Low Volume Road | 45 | 6325
3411-O-2021 | 3411 | Outside | Flexible | 07/16/2021 | Aggregate |  | 10:21:00 AM | Clay | 1 | 50 | 81.5 | 78.9 | 80.2 |  | 06/01/2021 |  | MnROAD Low Volume Road | 45
3411-O-2021 | 3411 | Outside | Flexible | 07/16/2021 | Aggregate |  | 10:31:00 AM | Clay | 3 | 50 | 87.8 | 85.3 | 86.6 |  | 06/01/2021 |  | MnROAD Low Volume Road | 45
3411-I-2021 | 3411 | Inside | Flexible | 08/03/2021 | Aggregate |  | 3:48:00 PM | Clay | 1 | 50 | 75.8 | 70 | 72.6 |  | 06/01/2021 |  | MnROAD Low Volume Road | 63 | 8992
3411-I-2021 | 3411 | Inside | Flexible | 08/03/2021 | Aggregate |  | 3:57:00 PM | Clay | 3 | 50 | 76.4 | 67.5 | 71.9 |  | 06/01/2021 |  | MnROAD Low Volume Road | 63 | 8992
3411-I-2021 | 3411 | Inside | Flexible | 09/01/2021 | Aggregate |  | 9:39:00 AM | Clay | 1 | 50 | 75.1 | 74.5 | 74.5 |  | 06/01/2021 |  | MnROAD Low Volume Road | 92 | 12972
3411-I-2021 | 3411 | Inside | Flexible | 09/01/2021 | Aggregate |  | 9:43:00 AM | Clay | 2 | 50 | 74.5 | 71.3 | 73.2 |  | 06/01/2021 |  | MnROAD Low Volume Road | 92 | 12972
3411-I-2021 | 3411 | Inside | Flexible | 10/22/2021 | Aggregate |  | 3:13:00 PM | Clay | 1 | 50 | 80.2 | 79.6 | 79.6 |  | 06/01/2021 |  | MnROAD Low Volume Road | 143 | 21590
3411-I-2021 | 3411 | Inside | Flexible | 10/22/2021 | Aggregate |  | 3:18:00 PM | Clay | 2 | 50 | 75.8 | 72.6 | 73.8 |  | 06/01/2021 |  | MnROAD Low Volume Road | 143 | 21590
3411-I-2021 | 3411 | Inside | Flexible | 10/22/2021 | Aggregate |  | 3:22:00 PM | Clay | 3 | 750 | 75.1 | 73.2 | 74.5 |  | 06/01/2021 |  | MnROAD Low Volume Road | 143 | 21590
3411-O-2021 | 3411 | Outside | Flexible | 10/22/2021 | Aggregate |  | 3:26:00 PM | Clay | 1 | 50 | 70.7 | 72.6 | 71.3 |  | 06/01/2021 |  | MnROAD Low Volume Road | 143
3411-O-2021 | 3411 | Outside | Flexible | 10/22/2021 | Aggregate |  | 3:31:00 PM | Clay | 2 | 50 | 73.8 | 75.1 | 74.5 |  | 06/01/2021 |  | MnROAD Low Volume Road | 143
3411-O-2021 | 3411 | Outside | Flexible | 10/22/2021 | Aggregate |  | 3:35:00 PM | Clay | 3 | 50 | 75.1 | 77 | 75.8 |  | 06/01/2021 |  | MnROAD Low Volume Road | 143
3411-I-2021 | 3411 | Inside | Flexible | 11/19/2021 | Aggregate |  | 12:33:00 PM | Clay | 1 | 50 | 78.3 | 77 | 77.7 |  | 06/01/2021 |  | MnROAD Low Volume Road | 171 | 24423
3411-I-2021 | 3411 | Inside | Flexible | 11/19/2021 | Aggregate |  | 12:45:00 PM | Clay | 2 | 50 | 77 | 73.8 | 75.1 |  | 06/01/2021 |  | MnROAD Low Volume Road | 171 | 24423
3411-I-2021 | 3411 | Inside | Flexible | 11/19/2021 | Aggregate |  | 12:50:00 PM | Clay | 3 | 50 | 76.4 | 75.8 | 76.4 |  | 06/01/2021 |  | MnROAD Low Volume Road | 171 | 24423
3411-O-2021 | 3411 | Outside | Flexible | 11/19/2021 | Aggregate |  | 12:54:00 PM | Clay | 1 | 750 | 75.1 | 77.7 | 76.4 |  | 06/01/2021 |  | MnROAD Low Volume Road | 171
3412-I-2021 | 3412 | Inside | Flexible | 07/02/2021 | Aggregate |  | 1:49:00 PM | Clay | 1 | 50 | 101.2 | 84 | 92.3 |  | 06/01/2021 |  | MnROAD Low Volume Road | 31 | 4446
3412-I-2021 | 3412 | Inside | Flexible | 07/02/2021 | Aggregate |  | 1:53:00 PM | Clay | 2 | 50 | 101.2 | 89.1 | 94.9 |  | 06/01/2021 |  | MnROAD Low Volume Road | 31 | 4446
3412-I-2021 | 3412 | Inside | Flexible | 07/02/2021 | Aggregate |  | 1:57:00 PM | Clay | 3 | 50 | 102.5 | 83.4 | 92.9 |  | 06/01/2021 |  | MnROAD Low Volume Road | 31 | 4446
3412-O-2021 | 3412 | Outside | Flexible | 07/02/2021 | Aggregate |  | 2:00:00 PM | Clay | 1 | 50 | 73.8 | 77.7 | 75.8 |  | 06/01/2021 |  | MnROAD Low Volume Road | 31
3412-O-2021 | 3412 | Outside | Flexible | 07/02/2021 | Aggregate |  | 2:04:00 PM | Clay | 2 | 50 | 71.9 | 80.2 | 76.4 |  | 06/01/2021 |  | MnROAD Low Volume Road | 31
3412-O-2021 | 3412 | Outside | Flexible | 07/02/2021 | Aggregate |  | 2:09:00 PM | Clay | 3 | 50 | 75.1 | 80.8 | 78.3 |  | 06/01/2021 |  | MnROAD Low Volume Road | 31
3412-I-2021 | 3412 | Inside | Flexible | 07/16/2021 | Aggregate |  | 10:09:00 AM | Clay | 1 | 50 | 77 | 73.2 | 75.1 |  | 06/01/2021 |  | MnROAD Low Volume Road | 45 | 6325
3412-I-2021 | 3412 | Inside | Flexible | 07/16/2021 | Aggregate |  | 10:14:00 AM | Clay | 2 | 50 | 78.9 | 72.6 | 75.8 |  | 06/01/2021 |  | MnROAD Low Volume Road | 45 | 6325
3412-I-2021 | 3412 | Inside | Flexible | 07/16/2021 | Aggregate |  | 10:19:00 AM | Clay | 3 | 50 | 76.4 | 71.9 | 73.8 |  | 06/01/2021 |  | MnROAD Low Volume Road | 45 | 6325
3412-O-2021 | 3412 | Outside | Flexible | 07/16/2021 | Aggregate |  | 10:21:00 AM | Clay | 1 | 50 | 81.5 | 78.9 | 80.2 |  | 06/01/2021 |  | MnROAD Low Volume Road | 45
3412-O-2021 | 3412 | Outside | Flexible | 07/16/2021 | Aggregate |  | 10:31:00 AM | Clay | 3 | 50 | 87.8 | 85.3 | 86.6 |  | 06/01/2021 |  | MnROAD Low Volume Road | 45
3412-I-2021 | 3412 | Inside | Flexible | 08/03/2021 | Aggregate |  | 3:48:00 PM | Clay | 1 | 50 | 75.8 | 70 | 72.6 |  | 06/01/2021 |  | MnROAD Low Volume Road | 63 | 8992
3412-I-2021 | 3412 | Inside | Flexible | 08/03/2021 | Aggregate |  | 3:57:00 PM | Clay | 3 | 50 | 76.4 | 67.5 | 71.9 |  | 06/01/2021 |  | MnROAD Low Volume Road | 63 | 8992
3412-I-2021 | 3412 | Inside | Flexible | 09/01/2021 | Aggregate |  | 9:39:00 AM | Clay | 1 | 50 | 75.1 | 74.5 | 74.5 |  | 06/01/2021 |  | MnROAD Low Volume Road | 92 | 12972
3412-I-2021 | 3412 | Inside | Flexible | 09/01/2021 | Aggregate |  | 9:43:00 AM | Clay | 2 | 50 | 74.5 | 71.3 | 73.2 |  | 06/01/2021 |  | MnROAD Low Volume Road | 92 | 12972
3412-I-2021 | 3412 | Inside | Flexible | 10/22/2021 | Aggregate |  | 3:13:00 PM | Clay | 1 | 50 | 80.2 | 79.6 | 79.6 |  | 06/01/2021 |  | MnROAD Low Volume Road | 143 | 21590
3412-I-2021 | 3412 | Inside | Flexible | 10/22/2021 | Aggregate |  | 3:18:00 PM | Clay | 2 | 50 | 75.8 | 72.6 | 73.8 |  | 06/01/2021 |  | MnROAD Low Volume Road | 143 | 21590
3412-I-2021 | 3412 | Inside | Flexible | 10/22/2021 | Aggregate |  | 3:22:00 PM | Clay | 3 | 750 | 75.1 | 73.2 | 74.5 |  | 06/01/2021 |  | MnROAD Low Volume Road | 143 | 21590
3412-O-2021 | 3412 | Outside | Flexible | 10/22/2021 | Aggregate |  | 3:26:00 PM | Clay | 1 | 50 | 70.7 | 72.6 | 71.3 |  | 06/01/2021 |  | MnROAD Low Volume Road | 143
3412-O-2021 | 3412 | Outside | Flexible | 10/22/2021 | Aggregate |  | 3:31:00 PM | Clay | 2 | 50 | 73.8 | 75.1 | 74.5 |  | 06/01/2021 |  | MnROAD Low Volume Road | 143
3412-O-2021 | 3412 | Outside | Flexible | 10/22/2021 | Aggregate |  | 3:35:00 PM | Clay | 3 | 50 | 75.1 | 77 | 75.8 |  | 06/01/2021 |  | MnROAD Low Volume Road | 143
3412-I-2021 | 3412 | Inside | Flexible | 11/19/2021 | Aggregate |  | 12:33:00 PM | Clay | 1 | 50 | 78.3 | 77 | 77.7 |  | 06/01/2021 |  | MnROAD Low Volume Road | 171 | 24423
3412-I-2021 | 3412 | Inside | Flexible | 11/19/2021 | Aggregate |  | 12:45:00 PM | Clay | 2 | 50 | 77 | 73.8 | 75.1 |  | 06/01/2021 |  | MnROAD Low Volume Road | 171 | 24423
3412-I-2021 | 3412 | Inside | Flexible | 11/19/2021 | Aggregate |  | 12:50:00 PM | Clay | 3 | 50 | 76.4 | 75.8 | 76.4 |  | 06/01/2021 |  | MnROAD Low Volume Road | 171 | 24423
3412-O-2021 | 3412 | Outside | Flexible | 11/19/2021 | Aggregate |  | 12:54:00 PM | Clay | 1 | 750 | 75.1 | 77.7 | 76.4 |  | 06/01/2021 |  | MnROAD Low Volume Road | 171
3412-O-2021 | 3412 | Outside | Flexible | 11/19/2021 | Aggregate |  | 12:59:00 PM | Clay | 2 | 50 | 78.3 | 82.1 | 80.2 |  | 06/01/2021 |  | MnROAD Low Volume Road | 171
3412-O-2021 | 3412 | Outside | Flexible | 11/19/2021 | Aggregate |  | 1:04:00 PM | Clay | 3 | 50 | 77 | 82.8 | 79.6 |  | 06/01/2021 |  | MnROAD Low Volume Road | 171
3413-I-2021 | 3413 | Inside | Flexible | 07/02/2021 | Aggregate |  | 1:49:00 PM | Clay | 1 | 50 | 101.2 | 84 | 92.3 |  | 06/01/2021 |  | MnROAD Low Volume Road | 31 | 4446
3413-I-2021 | 3413 | Inside | Flexible | 07/02/2021 | Aggregate |  | 1:53:00 PM | Clay | 2 | 50 | 101.2 | 89.1 | 94.9 |  | 06/01/2021 |  | MnROAD Low Volume Road | 31 | 4446
3413-I-2021 | 3413 | Inside | Flexible | 07/02/2021 | Aggregate |  | 1:57:00 PM | Clay | 3 | 50 | 102.5 | 83.4 | 92.9 |  | 06/01/2021 |  | MnROAD Low Volume Road | 31 | 4446
3413-O-2021 | 3413 | Outside | Flexible | 07/02/2021 | Aggregate |  | 2:00:00 PM | Clay | 1 | 50 | 73.8 | 77.7 | 75.8 |  | 06/01/2021 |  | MnROAD Low Volume Road | 31
3413-O-2021 | 3413 | Outside | Flexible | 07/02/2021 | Aggregate |  | 2:04:00 PM | Clay | 2 | 50 | 71.9 | 80.2 | 76.4 |  | 06/01/2021 |  | MnROAD Low Volume Road | 31
3413-O-2021 | 3413 | Outside | Flexible | 07/02/2021 | Aggregate |  | 2:09:00 PM | Clay | 3 | 50 | 75.1 | 80.8 | 78.3 |  | 06/01/2021 |  | MnROAD Low Volume Road | 31
3413-I-2021 | 3413 | Inside | Flexible | 07/16/2021 | Aggregate |  | 10:09:00 AM | Clay | 1 | 50 | 77 | 73.2 | 75.1 |  | 06/01/2021 |  | MnROAD Low Volume Road | 45 | 6325
3413-I-2021 | 3413 | Inside | Flexible | 07/16/2021 | Aggregate |  | 10:14:00 AM | Clay | 2 | 50 | 78.9 | 72.6 | 75.8 |  | 06/01/2021 |  | MnROAD Low Volume Road | 45 | 6325
3413-I-2021 | 3413 | Inside | Flexible | 07/16/2021 | Aggregate |  | 10:19:00 AM | Clay | 3 | 50 | 76.4 | 71.9 | 73.8 |  | 06/01/2021 |  | MnROAD Low Volume Road | 45 | 6325
3413-O-2021 | 3413 | Outside | Flexible | 07/16/2021 | Aggregate |  | 10:21:00 AM | Clay | 1 | 50 | 81.5 | 78.9 | 80.2 |  | 06/01/2021 |  | MnROAD Low Volume Road | 45
3413-O-2021 | 3413 | Outside | Flexible | 07/16/2021 | Aggregate |  | 10:31:00 AM | Clay | 3 | 50 | 87.8 | 85.3 | 86.6 |  | 06/01/2021 |  | MnROAD Low Volume Road | 45
3413-I-2021 | 3413 | Inside | Flexible | 08/03/2021 | Aggregate |  | 3:48:00 PM | Clay | 1 | 50 | 75.8 | 70 | 72.6 |  | 06/01/2021 |  | MnROAD Low Volume Road | 63 | 8992
3413-I-2021 | 3413 | Inside | Flexible | 08/03/2021 | Aggregate |  | 3:57:00 PM | Clay | 3 | 50 | 76.4 | 67.5 | 71.9 |  | 06/01/2021 |  | MnROAD Low Volume Road | 63 | 8992
3413-I-2021 | 3413 | Inside | Flexible | 09/01/2021 | Aggregate |  | 9:39:00 AM | Clay | 1 | 50 | 75.1 | 74.5 | 74.5 |  | 06/01/2021 |  | MnROAD Low Volume Road | 92 | 12972
3413-I-2021 | 3413 | Inside | Flexible | 09/01/2021 | Aggregate |  | 9:43:00 AM | Clay | 2 | 50 | 74.5 | 71.3 | 73.2 |  | 06/01/2021 |  | MnROAD Low Volume Road | 92 | 12972
3413-I-2021 | 3413 | Inside | Flexible | 10/22/2021 | Aggregate |  | 3:13:00 PM | Clay | 1 | 50 | 80.2 | 79.6 | 79.6 |  | 06/01/2021 |  | MnROAD Low Volume Road | 143 | 21590
3413-I-2021 | 3413 | Inside | Flexible | 10/22/2021 | Aggregate |  | 3:18:00 PM | Clay | 2 | 50 | 75.8 | 72.6 | 73.8 |  | 06/01/2021 |  | MnROAD Low Volume Road | 143 | 21590
3413-I-2021 | 3413 | Inside | Flexible | 10/22/2021 | Aggregate |  | 3:22:00 PM | Clay | 3 | 750 | 75.1 | 73.2 | 74.5 |  | 06/01/2021 |  | MnROAD Low Volume Road | 143 | 21590
3413-O-2021 | 3413 | Outside | Flexible | 10/22/2021 | Aggregate |  | 3:26:00 PM | Clay | 1 | 50 | 70.7 | 72.6 | 71.3 |  | 06/01/2021 |  | MnROAD Low Volume Road | 143
3413-O-2021 | 3413 | Outside | Flexible | 10/22/2021 | Aggregate |  | 3:31:00 PM | Clay | 2 | 50 | 73.8 | 75.1 | 74.5 |  | 06/01/2021 |  | MnROAD Low Volume Road | 143
3413-O-2021 | 3413 | Outside | Flexible | 10/22/2021 | Aggregate |  | 3:35:00 PM | Clay | 3 | 50 | 75.1 | 77 | 75.8 |  | 06/01/2021 |  | MnROAD Low Volume Road | 143
3413-I-2021 | 3413 | Inside | Flexible | 11/19/2021 | Aggregate |  | 12:33:00 PM | Clay | 1 | 50 | 78.3 | 77 | 77.7 |  | 06/01/2021 |  | MnROAD Low Volume Road | 171 | 24423
3413-I-2021 | 3413 | Inside | Flexible | 11/19/2021 | Aggregate |  | 12:45:00 PM | Clay | 2 | 50 | 77 | 73.8 | 75.1 |  | 06/01/2021 |  | MnROAD Low Volume Road | 171 | 24423
3413-I-2021 | 3413 | Inside | Flexible | 11/19/2021 | Aggregate |  | 12:50:00 PM | Clay | 3 | 50 | 76.4 | 75.8 | 76.4 |  | 06/01/2021 |  | MnROAD Low Volume Road | 171 | 24423
3413-O-2021 | 3413 | Outside | Flexible | 11/19/2021 | Aggregate |  | 12:54:00 PM | Clay | 1 | 750 | 75.1 | 77.7 | 76.4 |  | 06/01/2021 |  | MnROAD Low Volume Road | 171
3413-O-2021 | 3413 | Outside | Flexible | 11/19/2021 | Aggregate |  | 12:59:00 PM | Clay | 2 | 50 | 78.3 | 82.1 | 80.2 |  | 06/01/2021 |  | MnROAD Low Volume Road | 171
3413-O-2021 | 3413 | Outside | Flexible | 11/19/2021 | Aggregate |  | 1:04:00 PM | Clay | 3 | 50 | 77 | 82.8 | 79.6 |  | 06/01/2021 |  | MnROAD Low Volume Road | 171
3414-I-2021 | 3414 | Inside | Flexible | 07/16/2021 | Aggregate |  | 10:19:00 AM | Clay | 3 | 50 | 76.4 | 71.9 | 73.8 |  | 06/01/2021 |  | MnROAD Low Volume Road | 45 | 6325
3414-O-2021 | 3414 | Outside | Flexible | 07/16/2021 | Aggregate |  | 10:21:00 AM | Clay | 1 | 50 | 81.5 | 78.9 | 80.2 |  | 06/01/2021 |  | MnROAD Low Volume Road | 45
3414-O-2021 | 3414 | Outside | Flexible | 07/16/2021 | Aggregate |  | 10:31:00 AM | Clay | 3 | 50 | 87.8 | 85.3 | 86.6 |  | 06/01/2021 |  | MnROAD Low Volume Road | 45
3414-I-2021 | 3414 | Inside | Flexible | 08/03/2021 | Aggregate |  | 3:48:00 PM | Clay | 1 | 50 | 75.8 | 70 | 72.6 |  | 06/01/2021 |  | MnROAD Low Volume Road | 63 | 8992
3414-I-2021 | 3414 | Inside | Flexible | 08/03/2021 | Aggregate |  | 3:57:00 PM | Clay | 3 | 50 | 76.4 | 67.5 | 71.9 |  | 06/01/2021 |  | MnROAD Low Volume Road | 63 | 8992
3414-I-2021 | 3414 | Inside | Flexible | 09/01/2021 | Aggregate |  | 9:39:00 AM | Clay | 1 | 50 | 75.1 | 74.5 | 74.5 |  | 06/01/2021 |  | MnROAD Low Volume Road | 92 | 12972
3414-I-2021 | 3414 | Inside | Flexible | 09/01/2021 | Aggregate |  | 9:43:00 AM | Clay | 2 | 50 | 74.5 | 71.3 | 73.2 |  | 06/01/2021 |  | MnROAD Low Volume Road | 92 | 12972
3414-I-2021 | 3414 | Inside | Flexible | 10/22/2021 | Aggregate |  | 3:13:00 PM | Clay | 1 | 50 | 80.2 | 79.6 | 79.6 |  | 06/01/2021 |  | MnROAD Low Volume Road | 143 | 21590
3414-I-2021 | 3414 | Inside | Flexible | 10/22/2021 | Aggregate |  | 3:18:00 PM | Clay | 2 | 50 | 75.8 | 72.6 | 73.8 |  | 06/01/2021 |  | MnROAD Low Volume Road | 143 | 21590
3414-I-2021 | 3414 | Inside | Flexible | 10/22/2021 | Aggregate |  | 3:22:00 PM | Clay | 3 | 750 | 75.1 | 73.2 | 74.5 |  | 06/01/2021 |  | MnROAD Low Volume Road | 143 | 21590
3414-O-2021 | 3414 | Outside | Flexible | 10/22/2021 | Aggregate |  | 3:26:00 PM | Clay | 1 | 50 | 70.7 | 72.6 | 71.3 |  | 06/01/2021 |  | MnROAD Low Volume Road | 143
3414-O-2021 | 3414 | Outside | Flexible | 10/22/2021 | Aggregate |  | 3:31:00 PM | Clay | 2 | 50 | 73.8 | 75.1 | 74.5 |  | 06/01/2021 |  | MnROAD Low Volume Road | 143
3414-O-2021 | 3414 | Outside | Flexible | 10/22/2021 | Aggregate |  | 3:35:00 PM | Clay | 3 | 50 | 75.1 | 77 | 75.8 |  | 06/01/2021 |  | MnROAD Low Volume Road | 143
3414-I-2021 | 3414 | Inside | Flexible | 11/19/2021 | Aggregate |  | 12:33:00 PM | Clay | 1 | 50 | 78.3 | 77 | 77.7 |  | 06/01/2021 |  | MnROAD Low Volume Road | 171 | 24423
3414-I-2021 | 3414 | Inside | Flexible | 11/19/2021 | Aggregate |  | 12:45:00 PM | Clay | 2 | 50 | 77 | 73.8 | 75.1 |  | 06/01/2021 |  | MnROAD Low Volume Road | 171 | 24423
3414-I-2021 | 3414 | Inside | Flexible | 11/19/2021 | Aggregate |  | 12:50:00 PM | Clay | 3 | 50 | 76.4 | 75.8 | 76.4 |  | 06/01/2021 |  | MnROAD Low Volume Road | 171 | 24423
3414-O-2021 | 3414 | Outside | Flexible | 11/19/2021 | Aggregate |  | 12:54:00 PM | Clay | 1 | 750 | 75.1 | 77.7 | 76.4 |  | 06/01/2021 |  | MnROAD Low Volume Road | 171
3414-O-2021 | 3414 | Outside | Flexible | 11/19/2021 | Aggregate |  | 12:59:00 PM | Clay | 2 | 50 | 78.3 | 82.1 | 80.2 |  | 06/01/2021 |  | MnROAD Low Volume Road | 171
3414-O-2021 | 3414 | Outside | Flexible | 11/19/2021 | Aggregate |  | 1:04:00 PM | Clay | 3 | 50 | 77 | 82.8 | 79.6 |  | 06/01/2021 |  | MnROAD Low Volume Road | 171
3414-I-2021 | 3414 | Inside | Flexible | 07/02/2021 | Aggregate |  | 1:49:00 PM | Clay | 1 | 50 | 101.2 | 84 | 92.3 |  | 06/01/2021 |  | MnROAD Low Volume Road | 31 | 4446
3414-I-2021 | 3414 | Inside | Flexible | 07/02/2021 | Aggregate |  | 1:53:00 PM | Clay | 2 | 50 | 101.2 | 89.1 | 94.9 |  | 06/01/2021 |  | MnROAD Low Volume Road | 31 | 4446
3414-I-2021 | 3414 | Inside | Flexible | 07/02/2021 | Aggregate |  | 1:57:00 PM | Clay | 3 | 50 | 102.5 | 83.4 | 92.9 |  | 06/01/2021 |  | MnROAD Low Volume Road | 31 | 4446
3414-O-2021 | 3414 | Outside | Flexible | 07/02/2021 | Aggregate |  | 2:00:00 PM | Clay | 1 | 50 | 73.8 | 77.7 | 75.8 |  | 06/01/2021 |  | MnROAD Low Volume Road | 31
3414-O-2021 | 3414 | Outside | Flexible | 07/02/2021 | Aggregate |  | 2:04:00 PM | Clay | 2 | 50 | 71.9 | 80.2 | 76.4 |  | 06/01/2021 |  | MnROAD Low Volume Road | 31
3414-O-2021 | 3414 | Outside | Flexible | 07/02/2021 | Aggregate |  | 2:09:00 PM | Clay | 3 | 50 | 75.1 | 80.8 | 78.3 |  | 06/01/2021 |  | MnROAD Low Volume Road | 31
3414-I-2021 | 3414 | Inside | Flexible | 07/16/2021 | Aggregate |  | 10:09:00 AM | Clay | 1 | 50 | 77 | 73.2 | 75.1 |  | 06/01/2021 |  | MnROAD Low Volume Road | 45 | 6325
3414-I-2021 | 3414 | Inside | Flexible | 07/16/2021 | Aggregate |  | 10:14:00 AM | Clay | 2 | 50 | 78.9 | 72.6 | 75.8 |  | 06/01/2021 |  | MnROAD Low Volume Road | 45 | 6325
3415-I-2021 | 3415 | Inside | Flexible | 07/02/2021 | Aggregate |  | 1:49:00 PM | Clay | 1 | 50 | 101.2 | 84 | 92.3 |  | 06/01/2021 |  | MnROAD Low Volume Road | 31 | 4446
3415-I-2021 | 3415 | Inside | Flexible | 07/02/2021 | Aggregate |  | 1:53:00 PM | Clay | 2 | 50 | 101.2 | 89.1 | 94.9 |  | 06/01/2021 |  | MnROAD Low Volume Road | 31 | 4446
3415-I-2021 | 3415 | Inside | Flexible | 07/02/2021 | Aggregate |  | 1:57:00 PM | Clay | 3 | 50 | 102.5 | 83.4 | 92.9 |  | 06/01/2021 |  | MnROAD Low Volume Road | 31 | 4446
3415-O-2021 | 3415 | Outside | Flexible | 07/02/2021 | Aggregate |  | 2:00:00 PM | Clay | 1 | 50 | 73.8 | 77.7 | 75.8 |  | 06/01/2021 |  | MnROAD Low Volume Road | 31
3415-O-2021 | 3415 | Outside | Flexible | 07/02/2021 | Aggregate |  | 2:04:00 PM | Clay | 2 | 50 | 71.9 | 80.2 | 76.4 |  | 06/01/2021 |  | MnROAD Low Volume Road | 31
3415-O-2021 | 3415 | Outside | Flexible | 07/02/2021 | Aggregate |  | 2:09:00 PM | Clay | 3 | 50 | 75.1 | 80.8 | 78.3 |  | 06/01/2021 |  | MnROAD Low Volume Road | 31
3415-I-2021 | 3415 | Inside | Flexible | 07/16/2021 | Aggregate |  | 10:09:00 AM | Clay | 1 | 50 | 77 | 73.2 | 75.1 |  | 06/01/2021 |  | MnROAD Low Volume Road | 45 | 6325
3415-I-2021 | 3415 | Inside | Flexible | 07/16/2021 | Aggregate |  | 10:14:00 AM | Clay | 2 | 50 | 78.9 | 72.6 | 75.8 |  | 06/01/2021 |  | MnROAD Low Volume Road | 45 | 6325
3415-I-2021 | 3415 | Inside | Flexible | 07/16/2021 | Aggregate |  | 10:19:00 AM | Clay | 3 | 50 | 76.4 | 71.9 | 73.8 |  | 06/01/2021 |  | MnROAD Low Volume Road | 45 | 6325
3415-O-2021 | 3415 | Outside | Flexible | 07/16/2021 | Aggregate |  | 10:21:00 AM | Clay | 1 | 50 | 81.5 | 78.9 | 80.2 |  | 06/01/2021 |  | MnROAD Low Volume Road | 45
3415-O-2021 | 3415 | Outside | Flexible | 07/16/2021 | Aggregate |  | 10:31:00 AM | Clay | 3 | 50 | 87.8 | 85.3 | 86.6 |  | 06/01/2021 |  | MnROAD Low Volume Road | 45
3415-I-2021 | 3415 | Inside | Flexible | 08/03/2021 | Aggregate |  | 3:48:00 PM | Clay | 1 | 50 | 75.8 | 70 | 72.6 |  | 06/01/2021 |  | MnROAD Low Volume Road | 63 | 8992
3415-I-2021 | 3415 | Inside | Flexible | 08/03/2021 | Aggregate |  | 3:57:00 PM | Clay | 3 | 50 | 76.4 | 67.5 | 71.9 |  | 06/01/2021 |  | MnROAD Low Volume Road | 63 | 8992
3415-I-2021 | 3415 | Inside | Flexible | 09/01/2021 | Aggregate |  | 9:39:00 AM | Clay | 1 | 50 | 75.1 | 74.5 | 74.5 |  | 06/01/2021 |  | MnROAD Low Volume Road | 92 | 12972
3415-I-2021 | 3415 | Inside | Flexible | 09/01/2021 | Aggregate |  | 9:43:00 AM | Clay | 2 | 50 | 74.5 | 71.3 | 73.2 |  | 06/01/2021 |  | MnROAD Low Volume Road | 92 | 12972
3415-I-2021 | 3415 | Inside | Flexible | 10/22/2021 | Aggregate |  | 3:13:00 PM | Clay | 1 | 50 | 80.2 | 79.6 | 79.6 |  | 06/01/2021 |  | MnROAD Low Volume Road | 143 | 21590
3415-I-2021 | 3415 | Inside | Flexible | 10/22/2021 | Aggregate |  | 3:18:00 PM | Clay | 2 | 50 | 75.8 | 72.6 | 73.8 |  | 06/01/2021 |  | MnROAD Low Volume Road | 143 | 21590
3415-I-2021 | 3415 | Inside | Flexible | 10/22/2021 | Aggregate |  | 3:22:00 PM | Clay | 3 | 750 | 75.1 | 73.2 | 74.5 |  | 06/01/2021 |  | MnROAD Low Volume Road | 143 | 21590
3415-O-2021 | 3415 | Outside | Flexible | 10/22/2021 | Aggregate |  | 3:26:00 PM | Clay | 1 | 50 | 70.7 | 72.6 | 71.3 |  | 06/01/2021 |  | MnROAD Low Volume Road | 143
3415-O-2021 | 3415 | Outside | Flexible | 10/22/2021 | Aggregate |  | 3:31:00 PM | Clay | 2 | 50 | 73.8 | 75.1 | 74.5 |  | 06/01/2021 |  | MnROAD Low Volume Road | 143
3415-O-2021 | 3415 | Outside | Flexible | 10/22/2021 | Aggregate |  | 3:35:00 PM | Clay | 3 | 50 | 75.1 | 77 | 75.8 |  | 06/01/2021 |  | MnROAD Low Volume Road | 143
3415-I-2021 | 3415 | Inside | Flexible | 11/19/2021 | Aggregate |  | 12:33:00 PM | Clay | 1 | 50 | 78.3 | 77 | 77.7 |  | 06/01/2021 |  | MnROAD Low Volume Road | 171 | 24423
3415-I-2021 | 3415 | Inside | Flexible | 11/19/2021 | Aggregate |  | 12:45:00 PM | Clay | 2 | 50 | 77 | 73.8 | 75.1 |  | 06/01/2021 |  | MnROAD Low Volume Road | 171 | 24423
3415-I-2021 | 3415 | Inside | Flexible | 11/19/2021 | Aggregate |  | 12:50:00 PM | Clay | 3 | 50 | 76.4 | 75.8 | 76.4 |  | 06/01/2021 |  | MnROAD Low Volume Road | 171 | 24423
3415-O-2021 | 3415 | Outside | Flexible | 11/19/2021 | Aggregate |  | 12:54:00 PM | Clay | 1 | 750 | 75.1 | 77.7 | 76.4 |  | 06/01/2021 |  | MnROAD Low Volume Road | 171
3415-O-2021 | 3415 | Outside | Flexible | 11/19/2021 | Aggregate |  | 12:59:00 PM | Clay | 2 | 50 | 78.3 | 82.1 | 80.2 |  | 06/01/2021 |  | MnROAD Low Volume Road | 171
3415-O-2021 | 3415 | Outside | Flexible | 11/19/2021 | Aggregate |  | 1:04:00 PM | Clay | 3 | 50 | 77 | 82.8 | 79.6 |  | 06/01/2021 |  | MnROAD Low Volume Road | 171
6001-D-2019 | 6001 | Driving | Flexible | 10/17/2019 | Aggregate |  | 11:23:00 AM | Sand | 1 | 500 | 31.8 | 28.6 | 30.6 |  | 08/28/2019 |  | TH-6 | 50
6001-D-2019 | 6001 | Driving | Flexible | 10/17/2019 | Aggregate |  | 11:43:00 AM | Sand | 2 | 500 | 31.2 | 28.6 | 29.9 |  | 08/28/2019 |  | TH-6 | 50
6001-D-2019 | 6001 | Driving | Flexible | 10/17/2019 | Aggregate |  | 12:02:00 PM | Sand | 3 | 500 | 31.2 | 28.6 | 29.9 |  | 08/28/2019 |  | TH-6 | 50
6001-D-2019 | 6001 | Driving | Flexible | 08/20/2020 | Aggregate |  | 11:30:00 AM | Sand | 1 | 500 | 34.4 | 29.9 | 31.8 |  | 08/28/2019 |  | TH-6 | 358
6001-D-2019 | 6001 | Driving | Flexible | 08/20/2020 | Aggregate |  | 11:49:00 AM | Sand | 2 | 500 | 34.4 | 30.6 | 32.5 |  | 08/28/2019 |  | TH-6 | 358
6001-D-2019 | 6001 | Driving | Flexible | 08/20/2020 | Aggregate |  | 12:09:00 PM | Sand | 3 | 500 | 35 | 30.6 | 32.5 |  | 08/28/2019 |  | TH-6 | 358
6001-D-2019 | 6001 | Driving | Flexible | 09/09/2020 | Aggregate |  | 2:00:00 PM | Sand | 1 | 500 | 33.7 | 32.5 | 33.1 |  | 08/28/2019 |  | TH-6 | 378
6001-D-2019 | 6001 | Driving | Flexible | 09/09/2020 | Aggregate |  | 2:20:00 PM | Sand | 2 | 500 | 33.7 | 29.9 | 31.8 |  | 08/28/2019 |  | TH-6 | 378
6001-D-2019 | 6001 | Driving | Flexible | 09/09/2020 | Aggregate |  | 2:41:00 PM | Sand | 3 | 500 | 34.4 | 29.9 | 32.5 |  | 08/28/2019 |  | TH-6 | 378
6001-D-2019 | 6001 | Driving | Flexible | 10/13/2020 | Aggregate |  | 11:00:00 AM | Sand | 1 | 500 | 33.1 | 28.6 | 30.6 |  | 08/28/2019 |  | TH-6 | 412
6001-D-2019 | 6001 | Driving | Flexible | 10/13/2020 | Aggregate |  | 11:18:00 AM | Sand | 2 | 500 | 34.4 | 30.6 | 32.5 |  | 08/28/2019 |  | TH-6 | 412
6001-D-2019 | 6001 | Driving | Flexible | 10/13/2020 | Aggregate |  | 11:35:00 AM | Sand | 3 | 500 | 33.1 | 30.6 | 31.8 |  | 08/28/2019 |  | TH-6 | 412
6001-D-2019 | 6001 | Driving | Flexible | 04/30/2021 | Aggregate |  | 11:39:00 AM | Sand | 1 | 500 | 34.4 | 31.2 | 33.1 |  | 08/28/2019 |  | TH-6 | 611
6001-D-2019 | 6001 | Driving | Flexible | 04/30/2021 | Aggregate |  | 11:48:00 AM | Sand | 2 | 500 | 35 | 33.1 | 33.7 |  | 08/28/2019 |  | TH-6 | 611
6001-D-2019 | 6001 | Driving | Flexible | 04/30/2021 | Aggregate |  | 11:57:00 AM | Sand | 3 | 500 | 34.4 | 35.6 | 35 |  | 08/28/2019 |  | TH-6 | 611
6001-D-2019 | 6001 | Driving | Flexible | 08/31/2021 | Aggregate |  | 9:30:00 AM | Sand | 1 | 500 | 35 | 29.9 | 32.5 |  | 08/28/2019 |  | TH-6 | 734
6001-D-2019 | 6001 | Driving | Flexible | 08/31/2021 | Aggregate |  | 9:44:00 AM | Sand | 2 | 500 | 34.4 | 33.7 | 33.7 |  | 08/28/2019 |  | TH-6 | 734
6001-D-2019 | 6001 | Driving | Flexible | 11/09/2021 | Aggregate |  | 11:00:00 AM | Sand | 1 | 500 | 35 | 29.9 | 32.5 |  | 08/28/2019 |  | TH-6 | 804
6001-D-2019 | 6001 | Driving | Flexible | 11/09/2021 | Aggregate |  | 11:16:00 AM | Sand | 2 | 500 | 33.1 | 33.7 | 33.7 |  | 08/28/2019 |  | TH-6 | 804
6001-D-2019 | 6001 | Driving | Flexible | 11/09/2021 | Aggregate |  | 11:33:00 AM | Sand | 3 | 500 | 34.4 | 32.5 | 33.1 |  | 08/28/2019 |  | TH-6 | 804
6001-D-2019 | 6001 | Driving | Flexible | 05/31/2022 | Aggregate |  | 3:50:00 PM | Sand | 1 | 500 | 35.6 | 31.2 | 33.1 |  | 08/28/2019 |  | TH-6 | 1007
6001-D-2019 | 6001 | Driving | Flexible | 05/31/2022 | Aggregate |  | 4:05:00 PM | Sand | 2 | 500 | 35.6 | 33.7 | 34.4 |  | 08/28/2019 |  | TH-6 | 1007
6001-D-2019 | 6001 | Driving | Flexible | 09/08/2022 | Aggregate |  | 2:20:00 PM | Sand | 2 | 500 | 40.1 | 39.5 | 39.5 |  | 08/28/2019 |  | TH-6 | 1107
6001-D-2019 | 6001 | Driving | Flexible | 04/10/2024 | Aggregate |  | 11:20:00 AM | Sand | 1 | 500 | 52.2 | 46.5 | 49 |  | 08/28/2019 |  | TH-6 | 1687
6001-D-2019 | 6001 | Driving | Flexible | 04/10/2024 | Aggregate |  | 11:38:00 AM | Sand | 2 | 500 | 52.8 | 47.7 | 50.3 |  | 08/28/2019 |  | TH-6 | 1687
6001-D-2019 | 6001 | Driving | Flexible | 04/10/2024 | Aggregate |  | 12:00:00 PM | Sand | 3 | 500 | 50.9 | 46.5 | 49 |  | 08/28/2019 |  | TH-6 | 1687
6001-D-2019 | 6001 | Driving | Flexible | 10/15/2024 | Aggregate |  | 1:19:00 PM | Sand | 1 | 500 | 49 | 43.3 | 46.5 |  | 08/28/2019 |  | TH-6 | 1875
6001-D-2019 | 6001 | Driving | Flexible | 10/15/2024 | Aggregate |  | 1:40:00 PM | Sand | 2 | 500 | 49 | 43.3 | 46.5 |  | 08/28/2019 |  | TH-6 | 1875
6001-D-2019 | 6001 | Driving | Flexible | 10/15/2024 | Aggregate |  | 2:02:00 PM | Sand | 3 | 500 | 50.3 | 48.4 | 49 |  | 08/28/2019 |  | TH-6 | 1875
6002-D-2019 | 6002 | Driving | Flexible | 04/30/2021 | Aggregate |  | 11:48:00 AM | Sand | 2 | 500 | 37.6 | 31.8 | 35 |  | 08/28/2019 |  | TH-6 | 611
6002-D-2019 | 6002 | Driving | Flexible | 04/30/2021 | Aggregate |  | 11:57:00 AM | Sand | 3 | 500 | 37.6 | 35.6 | 36.3 |  | 08/28/2019 |  | TH-6 | 611
6002-D-2019 | 6002 | Driving | Flexible | 08/31/2021 | Aggregate |  | 9:30:00 AM | Sand | 1 | 500 | 35 | 31.8 | 33.7 |  | 08/28/2019 |  | TH-6 | 734
6002-D-2019 | 6002 | Driving | Flexible | 08/31/2021 | Aggregate |  | 9:44:00 AM | Sand | 2 | 500 | 35.6 | 31.8 | 33.7 |  | 08/28/2019 |  | TH-6 | 734
6002-D-2019 | 6002 | Driving | Flexible | 11/09/2021 | Aggregate |  | 11:00:00 AM | Sand | 1 | 500 | 33.7 | 33.7 | 33.7 |  | 08/28/2019 |  | TH-6 | 804
6002-D-2019 | 6002 | Driving | Flexible | 11/09/2021 | Aggregate |  | 11:16:00 AM | Sand | 2 | 500 | 32.5 | 33.1 | 33.1 |  | 08/28/2019 |  | TH-6 | 804
6002-D-2019 | 6002 | Driving | Flexible | 11/09/2021 | Aggregate |  | 11:33:00 AM | Sand | 3 | 500 | 33.7 | 34.4 | 33.7 |  | 08/28/2019 |  | TH-6 | 804
6002-D-2019 | 6002 | Driving | Flexible | 05/31/2022 | Aggregate |  | 3:51:00 PM | Sand | 1 | 500 | 38.8 | 35 | 36.9 |  | 08/28/2019 |  | TH-6 | 1007
6002-D-2019 | 6002 | Driving | Flexible | 05/31/2022 | Aggregate |  | 4:05:00 PM | Sand | 2 | 500 | 36.3 | 33.7 | 35 |  | 08/28/2019 |  | TH-6 | 1007
6002-D-2019 | 6002 | Driving | Flexible | 09/08/2022 | Aggregate |  | 2:20:00 PM | Sand | 2 | 500 | 42 | 40.7 | 41.4 |  | 08/28/2019 |  | TH-6 | 1107
6002-D-2019 | 6002 | Driving | Flexible | 04/10/2024 | Aggregate |  | 11:20:00 AM | Sand | 1 | 500 | 69.4 | 54.1 | 61.7 |  | 08/28/2019 |  | TH-6 | 1687
6002-D-2019 | 6002 | Driving | Flexible | 04/10/2024 | Aggregate |  | 11:38:00 AM | Sand | 2 | 500 | 66.2 | 54.1 | 60.5 |  | 08/28/2019 |  | TH-6 | 1687
6002-D-2019 | 6002 | Driving | Flexible | 04/10/2024 | Aggregate |  | 12:00:00 PM | Sand | 3 | 500 | 66.2 | 54.1 | 59.8 |  | 08/28/2019 |  | TH-6 | 1687
6002-D-2019 | 6002 | Driving | Flexible | 10/15/2024 | Aggregate |  | 1:20:00 PM | Sand | 1 | 500 | 60.5 | 47.7 | 54.1 |  | 08/28/2019 |  | TH-6 | 1875
6002-D-2019 | 6002 | Driving | Flexible | 10/15/2024 | Aggregate |  | 1:40:00 PM | Sand | 2 | 500 | 61.7 | 45.2 | 53.5 |  | 08/28/2019 |  | TH-6 | 1875
6002-D-2019 | 6002 | Driving | Flexible | 10/15/2024 | Aggregate |  | 2:02:00 PM | Sand | 3 | 500 | 54.7 | 49 | 52.2 |  | 08/28/2019 |  | TH-6 | 1875
6002-D-2019 | 6002 | Driving | Flexible | 04/30/2021 | Aggregate |  | 11:39:00 AM | Sand | 1 | 500 | 36.3 | 32.5 | 34.4 |  | 08/28/2019 |  | TH-6 | 611
6002-D-2019 | 6002 | Driving | Flexible | 10/17/2019 | Aggregate |  | 11:23:00 AM | Sand | 1 | 500 | 31.2 | 30.6 | 30.6 |  | 08/28/2019 |  | TH-6 | 50
6002-D-2019 | 6002 | Driving | Flexible | 10/17/2019 | Aggregate |  | 11:43:00 AM | Sand | 2 | 500 | 31.8 | 29.9 | 31.2 |  | 08/28/2019 |  | TH-6 | 50
6002-D-2019 | 6002 | Driving | Flexible | 10/17/2019 | Aggregate |  | 12:02:00 PM | Sand | 3 | 500 | 33.1 | 30.6 | 31.8 |  | 08/28/2019 |  | TH-6 | 50
6002-D-2019 | 6002 | Driving | Flexible | 08/20/2020 | Aggregate |  | 11:30:00 AM | Sand | 1 | 500 | 33.7 | 32.5 | 33.1 |  | 08/28/2019 |  | TH-6 | 358
6002-D-2019 | 6002 | Driving | Flexible | 08/20/2020 | Aggregate |  | 11:49:00 AM | Sand | 2 | 500 | 33.7 | 30.6 | 31.8 |  | 08/28/2019 |  | TH-6 | 358
6002-D-2019 | 6002 | Driving | Flexible | 08/20/2020 | Aggregate |  | 12:09:00 PM | Sand | 3 | 500 | 33.1 | 31.2 | 32.5 |  | 08/28/2019 |  | TH-6 | 358
6002-D-2019 | 6002 | Driving | Flexible | 09/09/2020 | Aggregate |  | 2:00:00 PM | Sand | 1 | 500 | 35 | 32.5 | 33.7 |  | 08/28/2019 |  | TH-6 | 378
6002-D-2019 | 6002 | Driving | Flexible | 09/09/2020 | Aggregate |  | 2:20:00 PM | Sand | 2 | 500 | 34.4 | 31.2 | 32.5 |  | 08/28/2019 |  | TH-6 | 378
6002-D-2019 | 6002 | Driving | Flexible | 09/09/2020 | Aggregate |  | 2:41:00 PM | Sand | 3 | 500 | 34.4 | 33.1 | 33.7 |  | 08/28/2019 |  | TH-6 | 378
6002-D-2019 | 6002 | Driving | Flexible | 10/13/2020 | Aggregate |  | 11:00:00 AM | Sand | 1 | 500 | 33.1 | 31.8 | 32.5 |  | 08/28/2019 |  | TH-6 | 412
6002-D-2019 | 6002 | Driving | Flexible | 10/13/2020 | Aggregate |  | 11:18:00 AM | Sand | 2 | 500 | 32.5 | 32.5 | 32.5 |  | 08/28/2019 |  | TH-6 | 412
6002-D-2019 | 6002 | Driving | Flexible | 10/13/2020 | Aggregate |  | 11:35:00 AM | Sand | 3 | 500 | 34.4 | 32.5 | 33.1 |  | 08/28/2019 |  | TH-6 | 412
6003-D-2019 | 6003 | Driving | Flexible | 10/17/2019 | Aggregate |  | 11:43:00 AM | Sand | 2 | 500 | 31.8 | 33.1 | 32.5 |  | 08/28/2019 |  | TH-6 | 50
6003-D-2019 | 6003 | Driving | Flexible | 10/17/2019 | Aggregate |  | 12:02:00 PM | Sand | 3 | 500 | 35 | 33.1 | 33.7 |  | 08/28/2019 |  | TH-6 | 50
6003-D-2019 | 6003 | Driving | Flexible | 08/20/2020 | Aggregate |  | 11:30:00 AM | Sand | 1 | 500 | 35 | 35 | 35 |  | 08/28/2019 |  | TH-6 | 358
6003-D-2019 | 6003 | Driving | Flexible | 08/20/2020 | Aggregate |  | 11:49:00 AM | Sand | 2 | 500 | 36.3 | 34.4 | 35.6 |  | 08/28/2019 |  | TH-6 | 358
6003-D-2019 | 6003 | Driving | Flexible | 08/20/2020 | Aggregate |  | 12:09:00 PM | Sand | 3 | 500 | 35.6 | 35 | 35.6 |  | 08/28/2019 |  | TH-6 | 358
6003-D-2019 | 6003 | Driving | Flexible | 09/09/2020 | Aggregate |  | 2:00:00 PM | Sand | 1 | 500 | 36.3 | 34.4 | 35 |  | 08/28/2019 |  | TH-6 | 378
6003-D-2019 | 6003 | Driving | Flexible | 09/09/2020 | Aggregate |  | 2:20:00 PM | Sand | 2 | 500 | 35.6 | 35 | 35.6 |  | 08/28/2019 |  | TH-6 | 378
6003-D-2019 | 6003 | Driving | Flexible | 09/09/2020 | Aggregate |  | 2:41:00 PM | Sand | 3 | 500 | 40.1 | 33.7 | 36.9 |  | 08/28/2019 |  | TH-6 | 378
6003-D-2019 | 6003 | Driving | Flexible | 10/13/2020 | Aggregate |  | 11:00:00 AM | Sand | 1 | 500 | 40.1 | 33.1 | 36.9 |  | 08/28/2019 |  | TH-6 | 412
6003-D-2019 | 6003 | Driving | Flexible | 10/13/2020 | Aggregate |  | 11:18:00 AM | Sand | 2 | 500 | 36.3 | 34.4 | 35 |  | 08/28/2019 |  | TH-6 | 412
6003-D-2019 | 6003 | Driving | Flexible | 10/13/2020 | Aggregate |  | 11:35:00 AM | Sand | 3 | 500 | 39.5 | 34.4 | 36.9 |  | 08/28/2019 |  | TH-6 | 412
6003-D-2019 | 6003 | Driving | Flexible | 04/30/2021 | Aggregate |  | 11:39:00 AM | Sand | 1 | 500 | 37.6 | 33.7 | 35.6 |  | 08/28/2019 |  | TH-6 | 611
6003-D-2019 | 6003 | Driving | Flexible | 04/30/2021 | Aggregate |  | 11:48:00 AM | Sand | 2 | 500 | 38.2 | 32.5 | 35.6 |  | 08/28/2019 |  | TH-6 | 611
6003-D-2019 | 6003 | Driving | Flexible | 04/30/2021 | Aggregate |  | 11:57:00 AM | Sand | 3 | 500 | 34.4 | 35 | 34.4 |  | 08/28/2019 |  | TH-6 | 611
6003-D-2019 | 6003 | Driving | Flexible | 08/31/2021 | Aggregate |  | 9:30:00 AM | Sand | 1 | 500 | 39.5 | 35 | 36.9 |  | 08/28/2019 |  | TH-6 | 734
6003-D-2019 | 6003 | Driving | Flexible | 08/31/2021 | Aggregate |  | 9:44:00 AM | Sand | 2 | 500 | 36.3 | 35.6 | 36.3 |  | 08/28/2019 |  | TH-6 | 734
6003-D-2019 | 6003 | Driving | Flexible | 11/09/2021 | Aggregate |  | 11:00:00 AM | Sand | 1 | 500 | 33.7 | 33.7 | 33.7 |  | 08/28/2019 |  | TH-6 | 804
6003-D-2019 | 6003 | Driving | Flexible | 11/09/2021 | Aggregate |  | 11:16:00 AM | Sand | 2 | 500 | 32.5 | 36.3 | 34.4 |  | 08/28/2019 |  | TH-6 | 804
6003-D-2019 | 6003 | Driving | Flexible | 11/09/2021 | Aggregate |  | 11:33:00 AM | Sand | 3 | 500 | 36.3 | 33.7 | 35 |  | 08/28/2019 |  | TH-6 | 804
6003-D-2019 | 6003 | Driving | Flexible | 05/31/2022 | Aggregate |  | 3:51:00 PM | Sand | 1 | 500 | 33.7 | 31.8 | 33.1 |  | 08/28/2019 |  | TH-6 | 1007
6003-D-2019 | 6003 | Driving | Flexible | 05/31/2022 | Aggregate |  | 4:06:00 PM | Sand | 2 | 500 | 36.3 | 31.8 | 33.7 |  | 08/28/2019 |  | TH-6 | 1007
6003-D-2019 | 6003 | Driving | Flexible | 09/08/2022 | Aggregate |  | 2:20:00 PM | Sand | 2 | 500 | 40.7 | 36.9 | 38.8 |  | 08/28/2019 |  | TH-6 | 1107
6003-D-2019 | 6003 | Driving | Flexible | 04/10/2024 | Aggregate |  | 11:21:00 AM | Sand | 1 | 500 | 42.7 | 41.4 | 42 |  | 08/28/2019 |  | TH-6 | 1687
6003-D-2019 | 6003 | Driving | Flexible | 04/10/2024 | Aggregate |  | 11:39:00 AM | Sand | 2 | 500 | 41.4 | 40.1 | 40.7 |  | 08/28/2019 |  | TH-6 | 1687
6003-D-2019 | 6003 | Driving | Flexible | 04/10/2024 | Aggregate |  | 12:01:00 PM | Sand | 3 | 500 | 45.2 | 42 | 43.9 |  | 08/28/2019 |  | TH-6 | 1687
6003-D-2019 | 6003 | Driving | Flexible | 10/15/2024 | Aggregate |  | 1:20:00 PM | Sand | 1 | 500 | 44.6 | 44.6 | 44.6 |  | 08/28/2019 |  | TH-6 | 1875
6003-D-2019 | 6003 | Driving | Flexible | 10/15/2024 | Aggregate |  | 1:40:00 PM | Sand | 2 | 500 | 47.1 | 41.4 | 44.6 |  | 08/28/2019 |  | TH-6 | 1875
6003-D-2019 | 6003 | Driving | Flexible | 10/15/2024 | Aggregate |  | 2:02:00 PM | Sand | 3 | 500 | 45.2 | 43.3 | 44.6 |  | 08/28/2019 |  | TH-6 | 1875
6003-D-2019 | 6003 | Driving | Flexible | 10/17/2019 | Aggregate |  | 11:23:00 AM | Sand | 1 | 500 | 33.1 | 33.1 | 33.1 |  | 08/28/2019 |  | TH-6 | 50
6004-D-2019 | 6004 | Driving | Flexible | 10/17/2019 | Aggregate |  | 11:23:00 AM | Sand | 1 | 500 | 39.5 | 34.4 | 36.9 |  | 08/28/2019 |  | TH-6 | 50
6004-D-2019 | 6004 | Driving | Flexible | 10/17/2019 | Aggregate |  | 11:43:00 AM | Sand | 2 | 500 | 40.1 | 33.1 | 36.9 |  | 08/28/2019 |  | TH-6 | 50
6004-D-2019 | 6004 | Driving | Flexible | 10/17/2019 | Aggregate |  | 12:02:00 PM | Sand | 3 | 500 | 40.1 | 33.1 | 36.3 |  | 08/28/2019 |  | TH-6 | 50
6004-D-2019 | 6004 | Driving | Flexible | 08/20/2020 | Aggregate |  | 11:30:00 AM | Sand | 1 | 500 | 38.8 | 36.9 | 37.6 |  | 08/28/2019 |  | TH-6 | 358
6004-D-2019 | 6004 | Driving | Flexible | 08/20/2020 | Aggregate |  | 11:49:00 AM | Sand | 2 | 500 | 40.1 | 36.3 | 38.2 |  | 08/28/2019 |  | TH-6 | 358
6004-D-2019 | 6004 | Driving | Flexible | 08/20/2020 | Aggregate |  | 12:09:00 PM | Sand | 3 | 500 | 39.5 | 36.3 | 37.6 |  | 08/28/2019 |  | TH-6 | 358
6004-D-2019 | 6004 | Driving | Flexible | 04/10/2024 | Aggregate |  | 11:23:00 AM | Sand | 1 | 500 | 50.9 | 47.1 | 49 |  | 08/28/2019 |  | TH-6 | 1687
6004-D-2019 | 6004 | Driving | Flexible | 04/10/2024 | Aggregate |  | 11:40:00 AM | Sand | 2 | 500 | 50.9 | 46.5 | 48.4 |  | 08/28/2019 |  | TH-6 | 1687
6004-D-2019 | 6004 | Driving | Flexible | 04/10/2024 | Aggregate |  | 12:03:00 PM | Sand | 3 | 500 | 51.6 | 47.1 | 49 |  | 08/28/2019 |  | TH-6 | 1687
6004-D-2019 | 6004 | Driving | Flexible | 10/15/2024 | Aggregate |  | 1:22:00 PM | Sand | 1 | 500 | 51.6 | 56.7 | 54.1 |  | 08/28/2019 |  | TH-6 | 1875
6004-D-2019 | 6004 | Driving | Flexible | 10/15/2024 | Aggregate |  | 1:40:00 PM | Sand | 2 | 500 | 53.5 | 52.8 | 53.5 |  | 08/28/2019 |  | TH-6 | 1875
6004-D-2019 | 6004 | Driving | Flexible | 10/15/2024 | Aggregate |  | 2:02:00 PM | Sand | 3 | 500 | 52.8 | 53.5 | 52.8 |  | 08/28/2019 |  | TH-6 | 1875
6004-D-2019 | 6004 | Driving | Flexible | 09/09/2020 | Aggregate |  | 2:00:00 PM | Sand | 1 | 500 | 40.7 | 39.5 | 40.1 |  | 08/28/2019 |  | TH-6 | 378
6004-D-2019 | 6004 | Driving | Flexible | 09/09/2020 | Aggregate |  | 2:20:00 PM | Sand | 2 | 500 | 40.7 | 39.5 | 40.1 |  | 08/28/2019 |  | TH-6 | 378
6004-D-2019 | 6004 | Driving | Flexible | 09/09/2020 | Aggregate |  | 2:41:00 PM | Sand | 3 | 500 | 38.8 | 36.3 | 37.6 |  | 08/28/2019 |  | TH-6 | 378
6004-D-2019 | 6004 | Driving | Flexible | 10/13/2020 | Aggregate |  | 11:00:00 AM | Sand | 1 | 500 | 38.8 | 34.4 | 36.3 |  | 08/28/2019 |  | TH-6 | 412
6004-D-2019 | 6004 | Driving | Flexible | 10/13/2020 | Aggregate |  | 11:18:00 AM | Sand | 2 | 500 | 38.8 | 36.3 | 37.6 |  | 08/28/2019 |  | TH-6 | 412
6004-D-2019 | 6004 | Driving | Flexible | 10/13/2020 | Aggregate |  | 11:35:00 AM | Sand | 3 | 500 | 39.5 | 37.6 | 38.2 |  | 08/28/2019 |  | TH-6 | 412
6004-D-2019 | 6004 | Driving | Flexible | 04/30/2021 | Aggregate |  | 11:39:00 AM | Sand | 1 | 500 | 39.5 | 36.3 | 38.2 |  | 08/28/2019 |  | TH-6 | 611
6004-D-2019 | 6004 | Driving | Flexible | 04/30/2021 | Aggregate |  | 11:48:00 AM | Sand | 2 | 500 | 39.5 | 35.6 | 37.6 |  | 08/28/2019 |  | TH-6 | 611
6004-D-2019 | 6004 | Driving | Flexible | 04/30/2021 | Aggregate |  | 11:57:00 AM | Sand | 3 | 500 | 40.7 | 36.9 | 38.8 |  | 08/28/2019 |  | TH-6 | 611
6004-D-2019 | 6004 | Driving | Flexible | 08/31/2021 | Aggregate |  | 9:30:00 AM | Sand | 1 | 500 | 38.8 | 38.8 | 38.8 |  | 08/28/2019 |  | TH-6 | 734
6004-D-2019 | 6004 | Driving | Flexible | 08/31/2021 | Aggregate |  | 9:44:00 AM | Sand | 2 | 500 | 40.7 | 40.7 | 40.7 |  | 08/28/2019 |  | TH-6 | 734
6004-D-2019 | 6004 | Driving | Flexible | 11/09/2021 | Aggregate |  | 11:00:00 AM | Sand | 1 | 500 | 38.8 | 36.9 | 37.6 |  | 08/28/2019 |  | TH-6 | 804
6004-D-2019 | 6004 | Driving | Flexible | 11/09/2021 | Aggregate |  | 11:16:00 AM | Sand | 2 | 500 | 38.8 | 37.6 | 38.2 |  | 08/28/2019 |  | TH-6 | 804
6004-D-2019 | 6004 | Driving | Flexible | 11/09/2021 | Aggregate |  | 11:33:00 AM | Sand | 3 | 500 | 40.1 | 38.8 | 39.5 |  | 08/28/2019 |  | TH-6 | 804
6004-D-2019 | 6004 | Driving | Flexible | 05/31/2022 | Aggregate |  | 3:53:00 PM | Sand | 1 | 500 | 36.3 | 31.8 | 34.4 |  | 08/28/2019 |  | TH-6 | 1007
6004-D-2019 | 6004 | Driving | Flexible | 05/31/2022 | Aggregate |  | 4:08:00 PM | Sand | 2 | 500 | 35.6 | 33.1 | 34.4 |  | 08/28/2019 |  | TH-6 | 1007
6004-D-2019 | 6004 | Driving | Flexible | 09/08/2022 | Aggregate |  | 2:22:00 PM | Sand | 2 | 500 | 40.1 | 36.9 | 38.2 |  | 08/28/2019 |  | TH-6 | 1107
6005-D-2019 | 6005 | Driving | Flexible | 10/17/2019 | Aggregate |  | 11:23:00 AM | Sand | 1 | 500 | 31.8 | 27.4 | 29.9 |  | 08/28/2019 |  | TH-6 | 50
6005-D-2019 | 6005 | Driving | Flexible | 10/17/2019 | Aggregate |  | 11:43:00 AM | Sand | 2 | 500 | 31.2 | 27.4 | 29.3 |  | 08/28/2019 |  | TH-6 | 50
6005-D-2019 | 6005 | Driving | Flexible | 10/17/2019 | Aggregate |  | 12:02:00 PM | Sand | 3 | 500 | 30.6 | 26.7 | 28.6 |  | 08/28/2019 |  | TH-6 | 50
6005-D-2019 | 6005 | Driving | Flexible | 08/20/2020 | Aggregate |  | 11:30:00 AM | Sand | 1 | 500 | 29.9 | 31.8 | 30.6 |  | 08/28/2019 |  | TH-6 | 358
6005-D-2019 | 6005 | Driving | Flexible | 08/20/2020 | Aggregate |  | 11:49:00 AM | Sand | 2 | 500 | 33.7 | 29.9 | 31.8 |  | 08/28/2019 |  | TH-6 | 358
6005-D-2019 | 6005 | Driving | Flexible | 08/20/2020 | Aggregate |  | 12:09:00 PM | Sand | 3 | 500 | 33.7 | 29.9 | 31.8 |  | 08/28/2019 |  | TH-6 | 358
6005-D-2019 | 6005 | Driving | Flexible | 09/09/2020 | Aggregate |  | 2:00:00 PM | Sand | 1 | 500 | 29.9 | 31.8 | 30.6 |  | 08/28/2019 |  | TH-6 | 378
6005-D-2019 | 6005 | Driving | Flexible | 09/09/2020 | Aggregate |  | 2:20:00 PM | Sand | 2 | 500 | 35.6 | 31.2 | 33.1 |  | 08/28/2019 |  | TH-6 | 378
6005-D-2019 | 6005 | Driving | Flexible | 09/09/2020 | Aggregate |  | 2:41:00 PM | Sand | 3 | 500 | 35 | 31.8 | 33.1 |  | 08/28/2019 |  | TH-6 | 378
6005-D-2019 | 6005 | Driving | Flexible | 10/13/2020 | Aggregate |  | 11:00:00 AM | Sand | 1 | 500 | 35.6 | 30.6 | 33.1 |  | 08/28/2019 |  | TH-6 | 412
6005-D-2019 | 6005 | Driving | Flexible | 10/13/2020 | Aggregate |  | 11:18:00 AM | Sand | 2 | 500 | 35.6 | 33.1 | 34.4 |  | 08/28/2019 |  | TH-6 | 412
6005-D-2019 | 6005 | Driving | Flexible | 10/13/2020 | Aggregate |  | 11:35:00 AM | Sand | 3 | 500 | 36.3 | 30.6 | 33.1 |  | 08/28/2019 |  | TH-6 | 412
6005-D-2019 | 6005 | Driving | Flexible | 04/30/2021 | Aggregate |  | 11:39:00 AM | Sand | 1 | 500 | 32.5 | 37.6 | 35 |  | 08/28/2019 |  | TH-6 | 611
6005-D-2019 | 6005 | Driving | Flexible | 04/30/2021 | Aggregate |  | 11:48:00 AM | Sand | 2 | 500 | 36.3 | 33.7 | 35 |  | 08/28/2019 |  | TH-6 | 611
6005-D-2019 | 6005 | Driving | Flexible | 04/30/2021 | Aggregate |  | 11:57:00 AM | Sand | 3 | 500 | 36.9 | 33.1 | 35 |  | 08/28/2019 |  | TH-6 | 611
6005-D-2019 | 6005 | Driving | Flexible | 08/31/2021 | Aggregate |  | 9:30:00 AM | Sand | 1 | 500 | 35.6 | 32.5 | 33.7 |  | 08/28/2019 |  | TH-6 | 734
6005-D-2019 | 6005 | Driving | Flexible | 08/31/2021 | Aggregate |  | 9:44:00 AM | Sand | 2 | 500 | 33.1 | 35.6 | 34.4 |  | 08/28/2019 |  | TH-6 | 734
6005-D-2019 | 6005 | Driving | Flexible | 11/09/2021 | Aggregate |  | 11:00:00 AM | Sand | 1 | 500 | 33.7 | 35 | 34.4 |  | 08/28/2019 |  | TH-6 | 804
6005-D-2019 | 6005 | Driving | Flexible | 11/09/2021 | Aggregate |  | 11:16:00 AM | Sand | 2 | 500 | 35.6 | 33.1 | 34.4 |  | 08/28/2019 |  | TH-6 | 804
6005-D-2019 | 6005 | Driving | Flexible | 11/09/2021 | Aggregate |  | 11:33:00 AM | Sand | 3 | 500 | 35 | 33.7 | 34.4 |  | 08/28/2019 |  | TH-6 | 804
6005-D-2019 | 6005 | Driving | Flexible | 05/31/2022 | Aggregate |  | 3:53:00 PM | Sand | 1 | 500 | 32.5 | 30.6 | 31.8 |  | 08/28/2019 |  | TH-6 | 1007
6005-D-2019 | 6005 | Driving | Flexible | 05/31/2022 | Aggregate |  | 4:08:00 PM | Sand | 2 | 500 | 33.1 | 30.6 | 31.8 |  | 08/28/2019 |  | TH-6 | 1007
6005-D-2019 | 6005 | Driving | Flexible | 09/08/2022 | Aggregate |  | 2:23:00 PM | Sand | 2 | 500 | 40.7 | 38.8 | 40.1 |  | 08/28/2019 |  | TH-6 | 1107
6005-D-2019 | 6005 | Driving | Flexible | 04/10/2024 | Aggregate |  | 11:23:00 AM | Sand | 1 | 500 | 49.7 | 45.8 | 47.7 |  | 08/28/2019 |  | TH-6 | 1687
6005-D-2019 | 6005 | Driving | Flexible | 04/10/2024 | Aggregate |  | 11:40:00 AM | Sand | 2 | 500 | 50.3 | 49 | 49.7 |  | 08/28/2019 |  | TH-6 | 1687
6005-D-2019 | 6005 | Driving | Flexible | 04/10/2024 | Aggregate |  | 12:03:00 PM | Sand | 3 | 500 | 48.4 | 44.6 | 46.5 |  | 08/28/2019 |  | TH-6 | 1687
6005-D-2019 | 6005 | Driving | Flexible | 10/15/2024 | Aggregate |  | 1:22:00 PM | Sand | 1 | 500 | 52.2 | 49 | 50.9 |  | 08/28/2019 |  | TH-6 | 1875
6005-D-2019 | 6005 | Driving | Flexible | 10/15/2024 | Aggregate |  | 1:40:00 PM | Sand | 2 | 500 | 49 | 50.9 | 49.7 |  | 08/28/2019 |  | TH-6 | 1875
6005-D-2019 | 6005 | Driving | Flexible | 10/15/2024 | Aggregate |  | 2:02:00 PM | Sand | 3 | 500 | 52.8 | 47.7 | 50.3 |  | 08/28/2019 |  | TH-6 | 1875
6006-D-2019 | 6006 | Driving | Flexible | 10/17/2019 | Aggregate |  | 11:23:00 AM | Sand | 1 | 500 | 29.9 | 27.4 | 28.6 |  | 08/28/2019 |  | TH-6 | 50
6006-D-2019 | 6006 | Driving | Flexible | 10/17/2019 | Aggregate |  | 11:43:00 AM | Sand | 2 | 500 | 28.6 | 26.7 | 27.4 |  | 08/28/2019 |  | TH-6 | 50
6006-D-2019 | 6006 | Driving | Flexible | 10/17/2019 | Aggregate |  | 12:02:00 PM | Sand | 3 | 500 | 28.6 | 28 | 28 |  | 08/28/2019 |  | TH-6 | 50
6006-D-2019 | 6006 | Driving | Flexible | 08/20/2020 | Aggregate |  | 11:30:00 AM | Sand | 1 | 500 | 30.6 | 30.6 | 30.6 |  | 08/28/2019 |  | TH-6 | 358
6006-D-2019 | 6006 | Driving | Flexible | 08/20/2020 | Aggregate |  | 11:49:00 AM | Sand | 2 | 500 | 31.2 | 28 | 29.9 |  | 08/28/2019 |  | TH-6 | 358
6006-D-2019 | 6006 | Driving | Flexible | 08/20/2020 | Aggregate |  | 12:09:00 PM | Sand | 3 | 500 | 31.2 | 28.6 | 29.9 |  | 08/28/2019 |  | TH-6 | 358
6006-D-2019 | 6006 | Driving | Flexible | 09/09/2020 | Aggregate |  | 2:00:00 PM | Sand | 1 | 500 | 29.9 | 30.6 | 30.6 |  | 08/28/2019 |  | TH-6 | 378
6006-D-2019 | 6006 | Driving | Flexible | 09/09/2020 | Aggregate |  | 2:20:00 PM | Sand | 2 | 500 | 30.6 | 29.3 | 29.9 |  | 08/28/2019 |  | TH-6 | 378
6006-D-2019 | 6006 | Driving | Flexible | 09/09/2020 | Aggregate |  | 2:41:00 PM | Sand | 3 | 500 | 30.6 | 30.6 | 30.6 |  | 08/28/2019 |  | TH-6 | 378
6006-D-2019 | 6006 | Driving | Flexible | 10/13/2020 | Aggregate |  | 11:00:00 AM | Sand | 1 | 500 | 29.3 | 30.6 | 29.9 |  | 08/28/2019 |  | TH-6 | 412
6006-D-2019 | 6006 | Driving | Flexible | 10/13/2020 | Aggregate |  | 11:18:00 AM | Sand | 2 | 500 | 31.2 | 27.4 | 29.3 |  | 08/28/2019 |  | TH-6 | 412
6006-D-2019 | 6006 | Driving | Flexible | 10/13/2020 | Aggregate |  | 11:35:00 AM | Sand | 3 | 500 | 31.2 | 28.6 | 29.9 |  | 08/28/2019 |  | TH-6 | 412
6006-D-2019 | 6006 | Driving | Flexible | 04/30/2021 | Aggregate |  | 11:39:00 AM | Sand | 1 | 500 | 30.6 | 29.3 | 29.9 |  | 08/28/2019 |  | TH-6 | 611
6006-D-2019 | 6006 | Driving | Flexible | 04/30/2021 | Aggregate |  | 11:48:00 AM | Sand | 2 | 500 | 31.8 | 29.9 | 30.6 |  | 08/28/2019 |  | TH-6 | 611
6006-D-2019 | 6006 | Driving | Flexible | 04/30/2021 | Aggregate |  | 11:57:00 AM | Sand | 3 | 500 | 31.8 | 26.1 | 28.6 |  | 08/28/2019 |  | TH-6 | 611
6006-D-2019 | 6006 | Driving | Flexible | 08/31/2021 | Aggregate |  | 9:30:00 AM | Sand | 1 | 500 | 31.8 | 28 | 29.9 |  | 08/28/2019 |  | TH-6 | 734
6006-D-2019 | 6006 | Driving | Flexible | 08/31/2021 | Aggregate |  | 9:44:00 AM | Sand | 2 | 500 | 33.1 | 29.3 | 31.2 |  | 08/28/2019 |  | TH-6 | 734
6006-D-2019 | 6006 | Driving | Flexible | 11/09/2021 | Aggregate |  | 11:00:00 AM | Sand | 1 | 500 | 30.6 | 29.9 | 29.9 |  | 08/28/2019 |  | TH-6 | 804
6006-D-2019 | 6006 | Driving | Flexible | 11/09/2021 | Aggregate |  | 11:16:00 AM | Sand | 2 | 500 | 31.8 | 29.9 | 31.2 |  | 08/28/2019 |  | TH-6 | 804
6006-D-2019 | 6006 | Driving | Flexible | 11/09/2021 | Aggregate |  | 11:33:00 AM | Sand | 3 | 500 | 31.8 | 30.6 | 31.2 |  | 08/28/2019 |  | TH-6 | 804
6006-D-2019 | 6006 | Driving | Flexible | 05/31/2022 | Aggregate |  | 3:54:00 PM | Sand | 1 | 500 | 31.8 | 27.4 | 29.9 |  | 08/28/2019 |  | TH-6 | 1007
6006-D-2019 | 6006 | Driving | Flexible | 05/31/2022 | Aggregate |  | 4:09:00 PM | Sand | 2 | 500 | 31.8 | 28 | 29.9 |  | 08/28/2019 |  | TH-6 | 1007
6006-D-2019 | 6006 | Driving | Flexible | 09/08/2022 | Aggregate |  | 2:23:00 PM | Sand | 2 | 500 | 36.3 | 33.1 | 34.4 |  | 08/28/2019 |  | TH-6 | 1107
6006-D-2019 | 6006 | Driving | Flexible | 04/10/2024 | Aggregate |  | 11:24:00 AM | Sand | 1 | 500 | 40.1 | 38.8 | 39.5 |  | 08/28/2019 |  | TH-6 | 1687
6006-D-2019 | 6006 | Driving | Flexible | 04/10/2024 | Aggregate |  | 11:41:00 AM | Sand | 2 | 500 | 42.7 | 38.8 | 40.7 |  | 08/28/2019 |  | TH-6 | 1687
6006-D-2019 | 6006 | Driving | Flexible | 04/10/2024 | Aggregate |  | 12:03:00 PM | Sand | 3 | 500 | 40.7 | 40.1 | 40.1 |  | 08/28/2019 |  | TH-6 | 1687
6006-D-2019 | 6006 | Driving | Flexible | 10/15/2024 | Aggregate |  | 1:22:00 PM | Sand | 1 | 500 | 50.3 | 37.6 | 43.9 |  | 08/28/2019 |  | TH-6 | 1875
6006-D-2019 | 6006 | Driving | Flexible | 10/15/2024 | Aggregate |  | 1:40:00 PM | Sand | 2 | 500 | 46.5 | 38.2 | 42 |  | 08/28/2019 |  | TH-6 | 1875
6006-D-2019 | 6006 | Driving | Flexible | 10/15/2024 | Aggregate |  | 2:02:00 PM | Sand | 3 | 500 | 45.2 | 38.2 | 41.4 |  | 08/28/2019 |  | TH-6 | 1875
6007-D-2019 | 6007 | Driving | Flexible | 10/17/2019 | Aggregate |  | 11:23:00 AM | Sand | 1 | 500 | 40.1 | 36.9 | 38.8 |  | 08/28/2019 |  | TH-6 | 50
6007-D-2019 | 6007 | Driving | Flexible | 10/17/2019 | Aggregate |  | 11:43:00 AM | Sand | 2 | 500 | 40.1 | 36.9 | 38.2 |  | 08/28/2019 |  | TH-6 | 50
6007-D-2019 | 6007 | Driving | Flexible | 10/17/2019 | Aggregate |  | 12:02:00 PM | Sand | 3 | 500 | 39.5 | 38.2 | 38.8 |  | 08/28/2019 |  | TH-6 | 50
6007-D-2019 | 6007 | Driving | Flexible | 08/20/2020 | Aggregate |  | 11:30:00 AM | Sand | 1 | 500 | 38.2 | 42 | 40.1 |  | 08/28/2019 |  | TH-6 | 358
6007-D-2019 | 6007 | Driving | Flexible | 08/20/2020 | Aggregate |  | 11:49:00 AM | Sand | 2 | 500 | 40.7 | 39.5 | 40.1 |  | 08/28/2019 |  | TH-6 | 358
6007-D-2019 | 6007 | Driving | Flexible | 08/20/2020 | Aggregate |  | 12:09:00 PM | Sand | 3 | 500 | 37.6 | 41.4 | 39.5 |  | 08/28/2019 |  | TH-6 | 358
6007-D-2019 | 6007 | Driving | Flexible | 09/09/2020 | Aggregate |  | 2:00:00 PM | Sand | 1 | 500 | 40.7 | 40.7 | 40.7 |  | 08/28/2019 |  | TH-6 | 378
6007-D-2019 | 6007 | Driving | Flexible | 09/09/2020 | Aggregate |  | 2:20:00 PM | Sand | 2 | 500 | 40.1 | 41.4 | 40.7 |  | 08/28/2019 |  | TH-6 | 378
6007-D-2019 | 6007 | Driving | Flexible | 09/09/2020 | Aggregate |  | 2:41:00 PM | Sand | 3 | 500 | 36.3 | 42.7 | 39.5 |  | 08/28/2019 |  | TH-6 | 378
6007-D-2019 | 6007 | Driving | Flexible | 10/13/2020 | Aggregate |  | 11:00:00 AM | Sand | 1 | 500 | 38.2 | 40.1 | 38.8 |  | 08/28/2019 |  | TH-6 | 412
6007-D-2019 | 6007 | Driving | Flexible | 10/13/2020 | Aggregate |  | 11:18:00 AM | Sand | 2 | 500 | 36.9 | 38.8 | 37.6 |  | 08/28/2019 |  | TH-6 | 412
6007-D-2019 | 6007 | Driving | Flexible | 10/13/2020 | Aggregate |  | 11:35:00 AM | Sand | 3 | 500 | 40.1 | 40.1 | 40.1 |  | 08/28/2019 |  | TH-6 | 412
6007-D-2019 | 6007 | Driving | Flexible | 04/30/2021 | Aggregate |  | 11:39:00 AM | Sand | 1 | 500 | 41.4 | 35.6 | 38.2 |  | 08/28/2019 |  | TH-6 | 611
6007-D-2019 | 6007 | Driving | Flexible | 04/30/2021 | Aggregate |  | 11:48:00 AM | Sand | 2 | 500 | 38.2 | 40.1 | 38.8 |  | 08/28/2019 |  | TH-6 | 611
6007-D-2019 | 6007 | Driving | Flexible | 04/30/2021 | Aggregate |  | 11:57:00 AM | Sand | 3 | 500 | 41.4 | 37.6 | 39.5 |  | 08/28/2019 |  | TH-6 | 611
6007-D-2019 | 6007 | Driving | Flexible | 08/31/2021 | Aggregate |  | 9:30:00 AM | Sand | 1 | 500 | 39.5 | 40.7 | 40.1 |  | 08/28/2019 |  | TH-6 | 734
6007-D-2019 | 6007 | Driving | Flexible | 08/31/2021 | Aggregate |  | 9:44:00 AM | Sand | 2 | 500 | 41.4 | 38.2 | 40.1 |  | 08/28/2019 |  | TH-6 | 734
6007-D-2019 | 6007 | Driving | Flexible | 11/09/2021 | Aggregate |  | 11:00:00 AM | Sand | 1 | 500 | 39.5 | 41.4 | 40.1 |  | 08/28/2019 |  | TH-6 | 804
6007-D-2019 | 6007 | Driving | Flexible | 11/09/2021 | Aggregate |  | 11:16:00 AM | Sand | 2 | 500 | 35.6 | 43.9 | 39.5 |  | 08/28/2019 |  | TH-6 | 804
6007-D-2019 | 6007 | Driving | Flexible | 11/09/2021 | Aggregate |  | 11:33:00 AM | Sand | 3 | 500 | 38.8 | 40.7 | 40.1 |  | 08/28/2019 |  | TH-6 | 804
6007-D-2019 | 6007 | Driving | Flexible | 05/31/2022 | Aggregate |  | 3:54:00 PM | Sand | 1 | 500 | 41.4 | 37.6 | 39.5 |  | 08/28/2019 |  | TH-6 | 1007
6007-D-2019 | 6007 | Driving | Flexible | 05/31/2022 | Aggregate |  | 4:09:00 PM | Sand | 2 | 500 | 42 | 38.2 | 40.1 |  | 08/28/2019 |  | TH-6 | 1007
6007-D-2019 | 6007 | Driving | Flexible | 09/08/2022 | Aggregate |  | 2:23:00 PM | Sand | 2 | 500 | 48.4 | 44.6 | 46.5 |  | 08/28/2019 |  | TH-6 | 1107
6007-D-2019 | 6007 | Driving | Flexible | 04/10/2024 | Aggregate |  | 11:24:00 AM | Sand | 1 | 500 | 50.9 | 47.7 | 49 |  | 08/28/2019 |  | TH-6 | 1687
6007-D-2019 | 6007 | Driving | Flexible | 04/10/2024 | Aggregate |  | 11:41:00 AM | Sand | 2 | 500 | 47.1 | 49 | 48.4 |  | 08/28/2019 |  | TH-6 | 1687
6007-D-2019 | 6007 | Driving | Flexible | 04/10/2024 | Aggregate |  | 12:04:00 PM | Sand | 3 | 500 | 54.1 | 48.4 | 51.6 |  | 08/28/2019 |  | TH-6 | 1687
6007-D-2019 | 6007 | Driving | Flexible | 10/15/2024 | Aggregate |  | 1:23:00 PM | Sand | 1 | 500 | 51.6 | 43.3 | 47.7 |  | 08/28/2019 |  | TH-6 | 1875
6007-D-2019 | 6007 | Driving | Flexible | 10/15/2024 | Aggregate |  | 1:40:00 PM | Sand | 2 | 500 | 49 | 47.7 | 48.4 |  | 08/28/2019 |  | TH-6 | 1875
6007-D-2019 | 6007 | Driving | Flexible | 10/15/2024 | Aggregate |  | 2:02:00 PM | Sand | 3 | 500 | 45.8 | 49 | 47.1 |  | 08/28/2019 |  | TH-6 | 1875
6010-D-2019 | 6010 | Driving | Flexible | 10/17/2019 | Aggregate |  | 11:23:00 AM | Clay | 1 | 500 | 35.6 | 42 | 38.8 |  | 08/28/2019 |  | TH-6 | 50
6010-D-2019 | 6010 | Driving | Flexible | 10/17/2019 | Aggregate |  | 11:43:00 AM | Clay | 2 | 500 | 36.9 | 43.3 | 40.1 |  | 08/28/2019 |  | TH-6 | 50
6010-D-2019 | 6010 | Driving | Flexible | 10/17/2019 | Aggregate |  | 12:02:00 PM | Clay | 3 | 500 | 35.6 | 43.9 | 40.1 |  | 08/28/2019 |  | TH-6 | 50
6010-D-2019 | 6010 | Driving | Flexible | 08/20/2020 | Aggregate |  | 11:30:00 AM | Clay | 1 | 500 | 38.8 | 43.3 | 41.4 |  | 08/28/2019 |  | TH-6 | 358
6010-D-2019 | 6010 | Driving | Flexible | 08/20/2020 | Aggregate |  | 11:49:00 AM | Clay | 2 | 500 | 39.5 | 43.3 | 41.4 |  | 08/28/2019 |  | TH-6 | 358
6010-D-2019 | 6010 | Driving | Flexible | 08/20/2020 | Aggregate |  | 12:09:00 PM | Clay | 3 | 500 | 38.2 | 41.4 | 39.5 |  | 08/28/2019 |  | TH-6 | 358
6010-D-2019 | 6010 | Driving | Flexible | 09/09/2020 | Aggregate |  | 2:00:00 PM | Clay | 1 | 500 | 36.9 | 47.1 | 42 |  | 08/28/2019 |  | TH-6 | 378
6010-D-2019 | 6010 | Driving | Flexible | 09/09/2020 | Aggregate |  | 2:20:00 PM | Clay | 2 | 500 | 39.5 | 45.2 | 42 |  | 08/28/2019 |  | TH-6 | 378
6010-D-2019 | 6010 | Driving | Flexible | 09/09/2020 | Aggregate |  | 2:41:00 PM | Clay | 3 | 500 | 38.8 | 45.2 | 42 |  | 08/28/2019 |  | TH-6 | 378
6010-D-2019 | 6010 | Driving | Flexible | 10/13/2020 | Aggregate |  | 11:00:00 AM | Clay | 1 | 500 | 40.1 | 43.3 | 42 |  | 08/28/2019 |  | TH-6 | 412
6010-D-2019 | 6010 | Driving | Flexible | 10/13/2020 | Aggregate |  | 11:18:00 AM | Clay | 2 | 500 | 39.5 | 43.9 | 41.4 |  | 08/28/2019 |  | TH-6 | 412
6010-D-2019 | 6010 | Driving | Flexible | 10/13/2020 | Aggregate |  | 11:35:00 AM | Clay | 3 | 500 | 39.5 | 43.3 | 41.4 |  | 08/28/2019 |  | TH-6 | 412
6010-D-2019 | 6010 | Driving | Flexible | 04/30/2021 | Aggregate |  | 11:39:00 AM | Clay | 1 | 500 | 38.2 | 45.2 | 42 |  | 08/28/2019 |  | TH-6 | 611
6010-D-2019 | 6010 | Driving | Flexible | 04/30/2021 | Aggregate |  | 11:48:00 AM | Clay | 2 | 500 | 39.5 | 45.2 | 42.7 |  | 08/28/2019 |  | TH-6 | 611
6010-D-2019 | 6010 | Driving | Flexible | 04/30/2021 | Aggregate |  | 11:57:00 AM | Clay | 3 | 500 | 36.9 | 44.6 | 40.7 |  | 08/28/2019 |  | TH-6 | 611
6010-D-2019 | 6010 | Driving | Flexible | 08/31/2021 | Aggregate |  | 9:30:00 AM | Clay | 1 | 500 | 41.4 | 43.9 | 42.7 |  | 08/28/2019 |  | TH-6 | 734
6010-D-2019 | 6010 | Driving | Flexible | 08/31/2021 | Aggregate |  | 9:44:00 AM | Clay | 2 | 500 | 37.6 | 46.5 | 42 |  | 08/28/2019 |  | TH-6 | 734
6010-D-2019 | 6010 | Driving | Flexible | 11/09/2021 | Aggregate |  | 11:00:00 AM | Clay | 1 | 500 | 37.6 | 44.6 | 41.4 |  | 08/28/2019 |  | TH-6 | 804
6010-D-2019 | 6010 | Driving | Flexible | 11/09/2021 | Aggregate |  | 11:16:00 AM | Clay | 2 | 500 | 40.1 | 43.9 | 42 |  | 08/28/2019 |  | TH-6 | 804
6010-D-2019 | 6010 | Driving | Flexible | 11/09/2021 | Aggregate |  | 11:33:00 AM | Clay | 3 | 500 | 38.8 | 45.8 | 42 |  | 08/28/2019 |  | TH-6 | 804
6010-D-2019 | 6010 | Driving | Flexible | 05/31/2022 | Aggregate |  | 3:55:00 PM | Clay | 1 | 500 | 38.8 | 39.5 | 38.8 |  | 08/28/2019 |  | TH-6 | 1007
6010-D-2019 | 6010 | Driving | Flexible | 05/31/2022 | Aggregate |  | 4:10:00 PM | Clay | 2 | 500 | 35.6 | 38.2 | 36.9 |  | 08/28/2019 |  | TH-6 | 1007
6010-D-2019 | 6010 | Driving | Flexible | 09/08/2022 | Aggregate |  | 2:25:00 PM | Clay | 2 | 500 | 42 | 43.9 | 43.3 |  | 08/28/2019 |  | TH-6 | 1107
6010-D-2019 | 6010 | Driving | Flexible | 04/10/2024 | Aggregate |  | 11:25:00 AM | Clay | 1 | 500 | 56.7 | 54.7 | 56 |  | 08/28/2019 |  | TH-6 | 1687
6010-D-2019 | 6010 | Driving | Flexible | 04/10/2024 | Aggregate |  | 11:42:00 AM | Clay | 2 | 500 | 56 | 56 | 56 |  | 08/28/2019 |  | TH-6 | 1687
6010-D-2019 | 6010 | Driving | Flexible | 04/10/2024 | Aggregate |  | 12:05:00 PM | Clay | 3 | 500 | 56.7 | 55.4 | 56 |  | 08/28/2019 |  | TH-6 | 1687
6010-D-2019 | 6010 | Driving | Flexible | 10/15/2024 | Aggregate |  | 1:24:00 PM | Clay | 1 | 500 | 58.6 | 56.7 | 57.9 |  | 08/28/2019 |  | TH-6 | 1875
6010-D-2019 | 6010 | Driving | Flexible | 10/15/2024 | Aggregate |  | 1:40:00 PM | Clay | 2 | 500 | 59.2 | 57.9 | 58.6 |  | 08/28/2019 |  | TH-6 | 1875
6010-D-2019 | 6010 | Driving | Flexible | 10/15/2024 | Aggregate |  | 2:02:00 PM | Clay | 3 | 500 | 57.9 | 56.7 | 57.3 |  | 08/28/2019 |  | TH-6 | 1875
6011-D-2019 | 6011 | Driving | Flexible | 09/09/2020 | Aggregate |  | 2:00:00 PM | Sand | 1 | 500 | 35.6 | 44.6 | 40.1 |  | 08/28/2019 |  | TH-6 | 378
6011-D-2019 | 6011 | Driving | Flexible | 09/09/2020 | Aggregate |  | 2:20:00 PM | Sand | 2 | 500 | 39.5 | 42.7 | 41.4 |  | 08/28/2019 |  | TH-6 | 378
6011-D-2019 | 6011 | Driving | Flexible | 09/09/2020 | Aggregate |  | 2:41:00 PM | Sand | 3 | 500 | 37.6 | 31.8 | 34.4 |  | 08/28/2019 |  | TH-6 | 378
6011-D-2019 | 6011 | Driving | Flexible | 10/13/2020 | Aggregate |  | 11:00:00 AM | Sand | 1 | 500 | 39.5 | 32.5 | 35.6 |  | 08/28/2019 |  | TH-6 | 412
6011-D-2019 | 6011 | Driving | Flexible | 10/13/2020 | Aggregate |  | 11:00:00 AM | Sand | 2 | 500 | 38.2 | 33.1 | 35.6 |  | 08/28/2019 |  | TH-6 | 412
6011-D-2019 | 6011 | Driving | Flexible | 10/13/2020 | Aggregate |  | 11:18:00 AM | Sand | 3 | 500 | 38.8 | 34.4 | 36.3 |  | 08/28/2019 |  | TH-6 | 412
6011-D-2019 | 6011 | Driving | Flexible | 04/30/2021 | Aggregate |  | 11:39:00 AM | Sand | 1 | 500 | 38.2 | 49 | 43.3 |  | 08/28/2019 |  | TH-6 | 611
6011-D-2019 | 6011 | Driving | Flexible | 04/30/2021 | Aggregate |  | 11:48:00 AM | Sand | 2 | 500 | 35.6 | 35.6 | 35.6 |  | 08/28/2019 |  | TH-6 | 611
6011-D-2019 | 6011 | Driving | Flexible | 04/30/2021 | Aggregate |  | 11:57:00 AM | Sand | 3 | 500 | 37.6 | 35 | 36.3 |  | 08/28/2019 |  | TH-6 | 611
6011-D-2019 | 6011 | Driving | Flexible | 08/31/2021 | Aggregate |  | 9:30:00 AM | Sand | 1 | 500 | 38.8 | 35 | 36.9 |  | 08/28/2019 |  | TH-6 | 734
6011-D-2019 | 6011 | Driving | Flexible | 08/31/2021 | Aggregate |  | 9:44:00 AM | Sand | 2 | 500 | 39.5 | 33.7 | 36.9 |  | 08/28/2019 |  | TH-6 | 734
6011-D-2019 | 6011 | Driving | Flexible | 11/09/2021 | Aggregate |  | 11:00:00 AM | Sand | 1 | 500 | 38.2 | 35.6 | 36.9 |  | 08/28/2019 |  | TH-6 | 804
6011-D-2019 | 6011 | Driving | Flexible | 11/09/2021 | Aggregate |  | 11:16:00 AM | Sand | 2 | 500 | 34.4 | 33.7 | 34.4 |  | 08/28/2019 |  | TH-6 | 804
6011-D-2019 | 6011 | Driving | Flexible | 11/09/2021 | Aggregate |  | 11:33:00 AM | Sand | 3 | 500 | 35.6 | 34.4 | 35 |  | 08/28/2019 |  | TH-6 | 804
6011-D-2019 | 6011 | Driving | Flexible | 05/31/2022 | Aggregate |  | 3:49:00 PM | Sand | 1 | 500 | 36.9 | 31.2 | 34.4 |  | 08/28/2019 |  | TH-6 | 1007
6011-D-2019 | 6011 | Driving | Flexible | 05/31/2022 | Aggregate |  | 4:04:00 PM | Sand | 2 | 500 | 36.3 | 31.8 | 34.4 |  | 08/28/2019 |  | TH-6 | 1007
6011-D-2019 | 6011 | Driving | Flexible | 09/08/2022 | Aggregate |  | 2:19:00 PM | Sand | 2 | 500 | 41.4 | 38.2 | 39.5 |  | 08/28/2019 |  | TH-6 | 1107
6011-D-2019 | 6011 | Driving | Flexible | 04/10/2024 | Aggregate |  | 11:19:00 AM | Sand | 1 | 500 | 44.6 | 42.7 | 43.9 |  | 08/28/2019 |  | TH-6 | 1687
6011-D-2019 | 6011 | Driving | Flexible | 04/10/2024 | Aggregate |  | 11:37:00 AM | Sand | 2 | 500 | 44.6 | 42.7 | 43.9 |  | 08/28/2019 |  | TH-6 | 1687
6011-D-2019 | 6011 | Driving | Flexible | 04/10/2024 | Aggregate |  | 11:59:00 AM | Sand | 3 | 500 | 46.5 | 48.4 | 47.1 |  | 08/28/2019 |  | TH-6 | 1687
6011-D-2019 | 6011 | Driving | Flexible | 10/15/2024 | Aggregate |  | 1:19:00 PM | Sand | 1 | 500 | 43.3 | 40.7 | 42 |  | 08/28/2019 |  | TH-6 | 1875
6011-D-2019 | 6011 | Driving | Flexible | 10/15/2024 | Aggregate |  | 1:40:00 PM | Sand | 2 | 500 | 44.6 | 40.1 | 42.7 |  | 08/28/2019 |  | TH-6 | 1875
6011-D-2019 | 6011 | Driving | Flexible | 10/15/2024 | Aggregate |  | 2:02:00 PM | Sand | 3 | 500 | 43.3 | 41.4 | 42.7 |  | 08/28/2019 |  | TH-6 | 1875
6011-D-2019 | 6011 | Driving | Flexible | 10/17/2019 | Aggregate |  | 11:23:00 AM | Sand | 1 | 500 | 36.3 | 30.6 | 33.1 |  | 08/28/2019 |  | TH-6 | 50
6011-D-2019 | 6011 | Driving | Flexible | 10/17/2019 | Aggregate |  | 11:43:00 AM | Sand | 2 | 500 | 34.4 | 31.2 | 32.5 |  | 08/28/2019 |  | TH-6 | 50
6011-D-2019 | 6011 | Driving | Flexible | 10/17/2019 | Aggregate |  | 12:02:00 PM | Sand | 3 | 500 | 36.3 | 31.2 | 33.7 |  | 08/28/2019 |  | TH-6 | 50
6011-D-2019 | 6011 | Driving | Flexible | 08/20/2020 | Aggregate |  | 11:30:00 AM | Sand | 1 | 500 | 36.9 | 33.1 | 35 |  | 08/28/2019 |  | TH-6 | 358
6011-D-2019 | 6011 | Driving | Flexible | 08/20/2020 | Aggregate |  | 11:49:00 AM | Sand | 2 | 500 | 37.6 | 33.7 | 35.6 |  | 08/28/2019 |  | TH-6 | 358
6011-D-2019 | 6011 | Driving | Flexible | 08/20/2020 | Aggregate |  | 12:09:00 PM | Sand | 3 | 500 | 39.5 | 31.2 | 35 |  | 08/28/2019 |  | TH-6 | 358
6012-D-2019 | 6012 | Driving | Flexible | 10/17/2019 | Aggregate |  | 11:23:00 AM | Clay | 1 | 500 | 35.6 | 25.5 | 30.6 |  | 08/28/2019 |  | TH-6 | 50
6012-D-2019 | 6012 | Driving | Flexible | 10/17/2019 | Aggregate |  | 11:43:00 AM | Clay | 2 | 500 | 32.5 | 25.5 | 29.3 |  | 08/28/2019 |  | TH-6 | 50
6012-D-2019 | 6012 | Driving | Flexible | 10/17/2019 | Aggregate |  | 12:02:00 PM | Clay | 3 | 500 | 41.4 | 34.4 | 37.6 |  | 08/28/2019 |  | TH-6 | 50
6012-D-2019 | 6012 | Driving | Flexible | 08/20/2020 | Aggregate |  | 11:30:00 AM | Clay | 1 | 500 | 30.6 | 29.3 | 29.9 |  | 08/28/2019 |  | TH-6 | 358
6012-D-2019 | 6012 | Driving | Flexible | 08/20/2020 | Aggregate |  | 11:49:00 AM | Clay | 2 | 500 | 36.9 | 27.4 | 32.5 |  | 08/28/2019 |  | TH-6 | 358
6012-D-2019 | 6012 | Driving | Flexible | 08/20/2020 | Aggregate |  | 12:09:00 PM | Clay | 3 | 500 | 35.6 | 28 | 31.8 |  | 08/28/2019 |  | TH-6 | 358
6012-D-2019 | 6012 | Driving | Flexible | 09/09/2020 | Aggregate |  | 2:00:00 PM | Clay | 1 | 500 | 33.1 | 29.3 | 31.2 |  | 08/28/2019 |  | TH-6 | 378
6012-D-2019 | 6012 | Driving | Flexible | 09/09/2020 | Aggregate |  | 2:20:00 PM | Clay | 2 | 500 | 34.4 | 28.6 | 31.8 |  | 08/28/2019 |  | TH-6 | 378
6012-D-2019 | 6012 | Driving | Flexible | 09/09/2020 | Aggregate |  | 2:41:00 PM | Clay | 3 | 500 | 35 | 28.6 | 31.8 |  | 08/28/2019 |  | TH-6 | 378
6012-D-2019 | 6012 | Driving | Flexible | 10/13/2020 | Aggregate |  | 11:00:00 AM | Clay | 1 | 500 | 33.7 | 29.3 | 31.2 |  | 08/28/2019 |  | TH-6 | 412
6012-D-2019 | 6012 | Driving | Flexible | 10/13/2020 | Aggregate |  | 11:18:00 AM | Clay | 2 | 500 | 32.5 | 29.9 | 31.2 |  | 08/28/2019 |  | TH-6 | 412
6012-D-2019 | 6012 | Driving | Flexible | 10/13/2020 | Aggregate |  | 11:35:00 AM | Clay | 3 | 500 | 33.1 | 28.6 | 30.6 |  | 08/28/2019 |  | TH-6 | 412
6012-D-2019 | 6012 | Driving | Flexible | 04/30/2021 | Aggregate |  | 11:39:00 AM | Clay | 1 | 500 | 35 | 29.3 | 32.5 |  | 08/28/2019 |  | TH-6 | 611
6012-D-2019 | 6012 | Driving | Flexible | 04/30/2021 | Aggregate |  | 11:48:00 AM | Clay | 2 | 500 | 34.4 | 29.3 | 31.8 |  | 08/28/2019 |  | TH-6 | 611
6012-D-2019 | 6012 | Driving | Flexible | 04/30/2021 | Aggregate |  | 11:57:00 AM | Clay | 3 | 500 | 36.3 | 28 | 31.8 |  | 08/28/2019 |  | TH-6 | 611
6012-D-2019 | 6012 | Driving | Flexible | 08/31/2021 | Aggregate |  | 9:30:00 AM | Clay | 1 | 500 | 36.3 | 29.3 | 32.5 |  | 08/28/2019 |  | TH-6 | 734
6012-D-2019 | 6012 | Driving | Flexible | 08/31/2021 | Aggregate |  | 9:44:00 AM | Clay | 2 | 500 | 33.1 | 31.8 | 32.5 |  | 08/28/2019 |  | TH-6 | 734
6012-D-2019 | 6012 | Driving | Flexible | 11/09/2021 | Aggregate |  | 11:00:00 AM | Clay | 1 | 500 | 33.1 | 33.7 | 33.1 |  | 08/28/2019 |  | TH-6 | 804
6012-D-2019 | 6012 | Driving | Flexible | 11/09/2021 | Aggregate |  | 11:16:00 AM | Clay | 2 | 500 | 32.5 | 33.1 | 33.1 |  | 08/28/2019 |  | TH-6 | 804
6012-D-2019 | 6012 | Driving | Flexible | 11/09/2021 | Aggregate |  | 11:33:00 AM | Clay | 3 | 500 | 33.1 | 33.7 | 33.1 |  | 08/28/2019 |  | TH-6 | 804
6012-D-2019 | 6012 | Driving | Flexible | 05/31/2022 | Aggregate |  | 3:53:00 PM | Clay | 1 | 500 | 35 | 28.6 | 31.8 |  | 08/28/2019 |  | TH-6 | 1007
6012-D-2019 | 6012 | Driving | Flexible | 05/31/2022 | Aggregate |  | 4:08:00 PM | Clay | 2 | 500 | 33.1 | 27.4 | 29.9 |  | 08/28/2019 |  | TH-6 | 1007
6012-D-2019 | 6012 | Driving | Flexible | 09/08/2022 | Aggregate |  | 2:22:00 PM | Clay | 2 | 500 | 38.8 | 30.6 | 35 |  | 08/28/2019 |  | TH-6 | 1107
6012-D-2019 | 6012 | Driving | Flexible | 04/10/2024 | Aggregate |  | 11:23:00 AM | Clay | 1 | 500 | 49 | 36.9 | 42.7 |  | 08/28/2019 |  | TH-6 | 1687
6012-D-2019 | 6012 | Driving | Flexible | 04/10/2024 | Aggregate |  | 11:40:00 AM | Clay | 2 | 500 | 56.7 | 37.6 | 47.1 |  | 08/28/2019 |  | TH-6 | 1687
6012-D-2019 | 6012 | Driving | Flexible | 04/10/2024 | Aggregate |  | 12:02:00 PM | Clay | 3 | 500 | 45.2 | 40.1 | 42.7 |  | 08/28/2019 |  | TH-6 | 1687
6012-D-2019 | 6012 | Driving | Flexible | 10/15/2024 | Aggregate |  | 1:22:00 PM | Clay | 1 | 500 | 54.1 | 37.6 | 45.8 |  | 08/28/2019 |  | TH-6 | 1875
6012-D-2019 | 6012 | Driving | Flexible | 10/15/2024 | Aggregate |  | 1:40:00 PM | Clay | 2 | 500 | 47.1 | 41.4 | 43.9 |  | 08/28/2019 |  | TH-6 | 1875
6012-D-2019 | 6012 | Driving | Flexible | 10/15/2024 | Aggregate |  | 2:02:00 PM | Clay | 3 | 500 | 54.7 | 37.6 | 46.5 |  | 08/28/2019 |  | TH-6 | 1875
169000-D-2009 | 169000 | Driving | Flexible | 10/20/2022 |  |  | 10:10:00 AM |  | 3 | 528 | 113.9 | 119.7 | 116.5 |  | 07/01/2009 |  | US-169 | 4859 | 1638538
169000-D-2009 | 169000 | Driving | Flexible | 05/30/2019 |  |  | 11:45:00 AM |  | 2 | 528 | 106.9 | 103.1 | 105 |  | 07/01/2009 |  | US-169 | 3620 | 815914
169000-D-2009 | 169000 | Driving | Flexible | 05/30/2019 |  |  | 11:55:00 AM |  | 3 | 528 | 106.3 | 101.9 | 104.4 |  | 07/01/2009 |  | US-169 | 3620 | 815914
169000-D-2009 | 169000 | Driving | Flexible | 06/10/2019 |  |  | 8:23:00 AM |  | 1 | 528 | 101.9 | 103.1 | 102.5 |  | 07/01/2009 |  | US-169 | 3631 | 823130
169000-D-2009 | 169000 | Driving | Flexible | 06/10/2019 |  |  | 8:32:00 AM |  | 2 | 528 | 102.5 | 96.1 | 99.3 |  | 07/01/2009 |  | US-169 | 3631 | 823130
169000-D-2009 | 169000 | Driving | Flexible | 06/10/2019 |  |  | 8:49:00 AM |  | 3 | 528 | 99.9 | 101.9 | 100.6 |  | 07/01/2009 |  | US-169 | 3631 | 823130
169000-D-2009 | 169000 | Driving | Flexible | 07/03/2019 |  |  | 10:15:00 AM |  | 1 | 528 | 96.8 | 100.6 | 98.7 |  | 07/01/2009 |  | US-169 | 3654 | 838218
169000-D-2009 | 169000 | Driving | Flexible | 07/03/2019 |  |  | 10:25:00 AM |  | 2 | 528 | 103.8 | 99.9 | 101.9 |  | 07/01/2009 |  | US-169 | 3654 | 838218
169000-D-2009 | 169000 | Driving | Flexible | 07/03/2019 |  |  | 10:34:00 AM |  | 3 | 528 | 103.8 | 101.2 | 102.5 |  | 07/01/2009 |  | US-169 | 3654 | 838218
169000-D-2009 | 169000 | Driving | Flexible | 07/24/2019 |  |  | 11:27:00 AM |  | 1 | 528 | 98.7 | 112 | 105 |  | 07/01/2009 |  | US-169 | 3675 | 851994
169000-D-2009 | 169000 | Driving | Flexible | 07/24/2019 |  |  | 11:36:00 AM |  | 2 | 528 | 104.4 | 106.9 | 105.7 |  | 07/01/2009 |  | US-169 | 3675 | 851994
169000-D-2009 | 169000 | Driving | Flexible | 07/24/2019 |  |  | 11:45:00 AM |  | 3 | 528 | 104.4 | 124.8 | 114.6 |  | 07/01/2009 |  | US-169 | 3675 | 851994
169000-D-2009 | 169000 | Driving | Flexible | 09/24/2019 |  |  | 1:14:00 PM |  | 1 | 528 | 96.1 | 140 | 117.8 |  | 07/01/2009 |  | US-169 | 3737 | 892666
169000-D-2009 | 169000 | Driving | Flexible | 09/24/2019 |  |  | 1:23:00 PM |  | 2 | 528 | 106.9 | 99.9 | 103.8 |  | 07/01/2009 |  | US-169 | 3737 | 892666
169000-D-2009 | 169000 | Driving | Flexible | 09/24/2019 |  |  | 1:36:00 PM |  | 3 | 528 | 113.9 | 102.5 | 108.2 |  | 07/01/2009 |  | US-169 | 3737 | 892666
169000-D-2009 | 169000 | Driving | Flexible | 10/17/2019 |  |  | 2:11:00 PM |  | 1 | 528 | 106.3 | 105.7 | 106.3 |  | 07/01/2009 |  | US-169 | 3760 | 907754
169000-D-2009 | 169000 | Driving | Flexible | 10/17/2019 |  |  | 2:26:00 PM |  | 2 | 528 | 96.8 | 112 | 104.4 |  | 07/01/2009 |  | US-169 | 3760 | 907754
169000-D-2009 | 169000 | Driving | Flexible | 10/17/2019 |  |  | 2:38:00 PM |  | 3 | 528 | 106.3 | 103.1 | 104.4 |  | 07/01/2009 |  | US-169 | 3760 | 907754
169000-D-2009 | 169000 | Driving | Flexible | 08/13/2020 |  |  | 10:29:00 AM |  | 1 | 528 | 114.6 | 106.9 | 110.8 |  | 07/01/2009 |  | US-169 | 4061 | 1105210
169000-D-2009 | 169000 | Driving | Flexible | 08/13/2020 |  |  | 10:41:00 AM |  | 2 | 528 | 108.2 | 104.4 | 106.3 |  | 07/01/2009 |  | US-169 | 4061 | 1105210
169000-D-2009 | 169000 | Driving | Flexible | 08/13/2020 |  |  | 10:51:00 AM |  | 3 | 528 | 108.2 | 108.9 | 108.2 |  | 07/01/2009 |  | US-169 | 4061 | 1105210
169000-D-2009 | 169000 | Driving | Flexible | 08/20/2020 |  |  | 3:53:00 PM |  | 1 | 528 | 110.8 | 111.4 | 110.8 |  | 07/01/2009 |  | US-169 | 4068 | 1109802
169000-D-2009 | 169000 | Driving | Flexible | 08/20/2020 |  |  | 4:02:00 PM |  | 2 | 528 | 111.4 | 114.6 | 112.7 |  | 07/01/2009 |  | US-169 | 4068 | 1109802
169000-D-2009 | 169000 | Driving | Flexible | 08/20/2020 |  |  | 4:13:00 PM |  | 3 | 528 | 110.1 | 142.6 | 126.7 |  | 07/01/2009 |  | US-169 | 4068 | 1109802
169000-D-2009 | 169000 | Driving | Flexible | 09/17/2020 |  |  | 10:24:00 AM |  | 1 | 528 | 103.8 | 108.2 | 106.3 |  | 07/01/2009 |  | US-169 | 4096 | 1128170
169000-D-2009 | 169000 | Driving | Flexible | 09/17/2020 |  |  | 10:33:00 AM |  | 2 | 528 | 105.7 | 105 | 105.7 |  | 07/01/2009 |  | US-169 | 4096 | 1128170
169000-D-2009 | 169000 | Driving | Flexible | 09/17/2020 |  |  | 10:44:00 AM |  | 3 | 528 | 103.8 | 108.2 | 105.7 |  | 07/01/2009 |  | US-169 | 4096 | 1128170
169000-D-2009 | 169000 | Driving | Flexible | 10/09/2020 |  |  | 10:35:00 AM |  | 1 | 528 | 99.9 | 105.7 | 102.5 |  | 07/01/2009 |  | US-169 | 4118 | 1142602
169000-D-2009 | 169000 | Driving | Flexible | 10/09/2020 |  |  | 10:46:00 AM |  | 2 | 528 | 102.5 | 99.9 | 101.2 |  | 07/01/2009 |  | US-169 | 4118 | 1142602
169000-D-2009 | 169000 | Driving | Flexible | 10/09/2020 |  |  | 10:58:00 AM |  | 3 | 528 | 103.8 | 105 | 104.4 |  | 07/01/2009 |  | US-169 | 4118 | 1142602
169000-D-2009 | 169000 | Driving | Flexible | 11/05/2020 |  |  | 10:05:00 AM |  | 1 | 528 | 107.6 | 93.6 | 100.6 |  | 07/01/2009 |  | US-169 | 4145 | 1160314
169000-D-2009 | 169000 | Driving | Flexible | 11/05/2020 |  |  | 10:19:00 AM |  | 2 | 528 | 114.6 | 104.4 | 109.5 |  | 07/01/2009 |  | US-169 | 4145 | 1160314
169000-D-2009 | 169000 | Driving | Flexible | 11/05/2020 |  |  | 10:29:00 AM |  | 3 | 528 | 102.5 | 95.5 | 98.7 |  | 07/01/2009 |  | US-169 | 4145 | 1160314
169000-D-2009 | 169000 | Driving | Flexible | 05/04/2021 |  |  | 9:12:00 AM |  | 1 | 528 | 112.7 | 120.3 | 116.5 |  | 07/01/2009 |  | US-169 | 4325 | 1278394
169000-D-2009 | 169000 | Driving | Flexible | 05/04/2021 |  |  | 9:12:00 AM |  | 1 | 528 | 112.7 | 120.3 | 116.5 |  | 07/01/2009 |  | US-169 | 4325 | 1278394
169000-D-2009 | 169000 | Driving | Flexible | 05/04/2021 |  |  | 9:21:00 AM |  | 2 | 528 | 105.7 | 131.8 | 118.4 |  | 07/01/2009 |  | US-169 | 4325 | 1278394
169000-D-2009 | 169000 | Driving | Flexible | 05/04/2021 |  |  | 9:21:00 AM |  | 2 | 528 | 105.7 | 131.8 | 118.4 |  | 07/01/2009 |  | US-169 | 4325 | 1278394
169000-D-2009 | 169000 | Driving | Flexible | 05/04/2021 |  |  | 9:31:00 AM |  | 3 | 528 | 127.3 | 110.8 | 119 |  | 07/01/2009 |  | US-169 | 4325 | 1278394
169000-D-2009 | 169000 | Driving | Flexible | 05/04/2021 |  |  | 9:31:00 AM |  | 3 | 528 | 127.3 | 110.8 | 119 |  | 07/01/2009 |  | US-169 | 4325 | 1278394
169000-D-2009 | 169000 | Driving | Flexible | 05/12/2021 |  |  | 8:26:00 AM |  | 1 | 528 | 121.6 | 117.8 | 119.7 |  | 07/01/2009 |  | US-169 | 4333 | 1283642
169000-D-2009 | 169000 | Driving | Flexible | 05/12/2021 |  |  | 8:35:00 AM |  | 2 | 528 | 116.5 | 124.1 | 120.3 |  | 07/01/2009 |  | US-169 | 4333 | 1283642
169000-D-2009 | 169000 | Driving | Flexible | 05/12/2021 |  |  | 8:44:00 AM |  | 3 | 528 | 121 | 129.2 | 125.4 |  | 07/01/2009 |  | US-169 | 4333 | 1283642
169000-D-2009 | 169000 | Driving | Flexible | 08/06/2021 |  |  | 9:40:00 AM |  | 1 | 528 | 125.4 | 111.4 | 118.4 |  | 07/01/2009 |  | US-169 | 4419 | 1340058
169000-D-2009 | 169000 | Driving | Flexible | 08/06/2021 |  |  | 9:51:00 AM |  | 2 | 528 | 125.4 | 121.6 | 123.5 |  | 07/01/2009 |  | US-169 | 4419 | 1340058
169000-D-2009 | 169000 | Driving | Flexible | 08/06/2021 |  |  | 10:04:00 AM |  | 3 | 528 | 121 | 119.7 | 120.3 |  | 07/01/2009 |  | US-169 | 4419 | 1340058
169000-D-2009 | 169000 | Driving | Flexible | 09/02/2021 |  |  | 10:20:00 AM |  | 1 | 528 | 119 | 119.7 | 119 |  | 07/01/2009 |  | US-169 | 4446 | 1357770
169000-D-2009 | 169000 | Driving | Flexible | 09/02/2021 |  |  | 10:29:00 AM |  | 2 | 528 | 112 | 123.5 | 117.8 |  | 07/01/2009 |  | US-169 | 4446 | 1357770
169000-D-2009 | 169000 | Driving | Flexible | 09/02/2021 |  |  | 10:39:00 AM |  | 3 | 528 | 126.7 | 121.6 | 124.1 |  | 07/01/2009 |  | US-169 | 4446 | 1357770
169000-D-2009 | 169000 | Driving | Flexible | 10/06/2021 |  |  | 1:48:00 PM |  | 1 | 528 | 112.7 | 127.3 | 120.3 |  | 07/01/2009 |  | US-169 | 4480 | 1380074
169000-D-2009 | 169000 | Driving | Flexible | 10/06/2021 |  |  | 1:57:00 PM |  | 2 | 528 | 117.1 | 121.6 | 119 |  | 07/01/2009 |  | US-169 | 4480 | 1380074
169000-D-2009 | 169000 | Driving | Flexible | 10/06/2021 |  |  | 2:06:00 PM |  | 3 | 528 | 104.4 | 118.4 | 111.4 |  | 07/01/2009 |  | US-169 | 4480 | 1380074
169000-D-2009 | 169000 | Driving | Flexible | 11/17/2021 |  |  | 11:31:00 AM |  | 1 | 528 | 110.1 | 117.1 | 113.9 |  | 07/01/2009 |  | US-169 | 4522 | 1407626
169000-D-2009 | 169000 | Driving | Flexible | 11/17/2021 |  |  | 11:42:00 AM |  | 2 | 528 | 115.2 | 113.3 | 114.6 |  | 07/01/2009 |  | US-169 | 4522 | 1407626
169000-D-2009 | 169000 | Driving | Flexible | 11/17/2021 |  |  | 11:51:00 AM |  | 3 | 528 | 112 | 119 | 115.9 |  | 07/01/2009 |  | US-169 | 4522 | 1407626
169000-D-2009 | 169000 | Driving | Flexible | 12/03/2021 |  |  | 1:26:00 PM |  | 1 | 528 | 113.9 | 118.4 | 116.5 |  | 07/01/2009 |  | US-169 | 4538 | 1418122
169000-D-2009 | 169000 | Driving | Flexible | 12/03/2021 |  |  | 1:35:00 PM |  | 2 | 528 | 108.9 | 116.5 | 112.7 |  | 07/01/2009 |  | US-169 | 4538 | 1418122
169000-D-2009 | 169000 | Driving | Flexible | 12/03/2021 |  |  | 1:44:00 PM |  | 3 | 528 | 121 | 112 | 116.5 |  | 07/01/2009 |  | US-169 | 4538 | 1418122
169000-D-2009 | 169000 | Driving | Flexible | 05/04/2022 |  |  | 8:50:00 AM |  | 1 | 528 | 101.9 | 120.3 | 111.4 |  | 07/01/2009 |  | US-169 | 4690 | 1517834
169000-D-2009 | 169000 | Driving | Flexible | 05/04/2022 |  |  | 8:58:00 AM |  | 2 | 528 | 107.6 | 105.7 | 106.9 |  | 07/01/2009 |  | US-169 | 4690 | 1517834
169000-D-2009 | 169000 | Driving | Flexible | 05/04/2022 |  |  | 9:24:00 AM |  | 3 | 528 | 104.4 | 122.9 | 113.3 |  | 07/01/2009 |  | US-169 | 4690 | 1517834
169000-D-2009 | 169000 | Driving | Flexible | 09/14/2022 |  |  | 9:28:00 AM |  | 1 | 528 | 110.8 | 110.1 | 110.8 |  | 07/01/2009 |  | US-169 | 4823 | 1609674
169000-D-2009 | 169000 | Driving | Flexible | 09/14/2022 |  |  | 9:37:00 AM |  | 2 | 528 | 118.4 | 113.3 | 115.9 |  | 07/01/2009 |  | US-169 | 4823 | 1609674
169000-D-2009 | 169000 | Driving | Flexible | 09/14/2022 |  |  | 10:02:00 AM |  | 3 | 528 | 119.7 | 112 | 115.9 |  | 07/01/2009 |  | US-169 | 4823 | 1609674
169000-D-2009 | 169000 | Driving | Flexible | 10/20/2022 |  |  | 9:51:00 AM |  | 1 | 528 | 89.8 | 147 | 118.4 |  | 07/01/2009 |  | US-169 | 4859 | 1638538
169000-D-2009 | 169000 | Driving | Flexible | 10/20/2022 |  |  | 10:01:00 AM |  | 2 | 528 | 110.8 | 128.6 | 119.7 |  | 07/01/2009 |  | US-169 | 4859 | 1638538
169000-D-2009 | 169000 | Driving | Flexible | 11/30/2017 |  |  | 1:01:00 PM |  | 1 | 528 | 84.7 | 99.9 | 92.3 |  | 07/01/2009 |  | US-169 | 3074 | 457800
169000-D-2009 | 169000 | Driving | Flexible | 11/30/2017 |  |  | 1:22:00 PM |  | 2 | 528 | 82.8 | 99.3 | 91 |  | 07/01/2009 |  | US-169 | 3074 | 457800
169000-D-2009 | 169000 | Driving | Flexible | 11/30/2017 |  |  | 1:32:00 PM |  | 3 | 528 | 89.1 | 99.3 | 94.2 |  | 07/01/2009 |  | US-169 | 3074 | 457800
169000-D-2009 | 169000 | Driving | Flexible | 05/04/2018 |  |  | 1:46:00 PM |  | 1 | 528 | 92.3 | 103.1 | 97.4 |  | 07/01/2009 |  | US-169 | 3229 | 559418
169000-D-2009 | 169000 | Driving | Flexible | 05/04/2018 |  |  | 1:57:00 PM |  | 2 | 528 | 96.1 | 99.9 | 98 |  | 07/01/2009 |  | US-169 | 3229 | 559418
169000-D-2009 | 169000 | Driving | Flexible | 05/04/2018 |  |  | 2:06:00 PM |  | 3 | 528 | 92.3 | 108.2 | 99.9 |  | 07/01/2009 |  | US-169 | 3229 | 559418
169000-D-2009 | 169000 | Driving | Flexible | 05/17/2018 |  |  | 12:27:00 PM |  | 1 | 528 | 96.1 | 100.6 | 98 |  | 07/01/2009 |  | US-169 | 3242 | 567946
169000-D-2009 | 169000 | Driving | Flexible | 05/17/2018 |  |  | 12:40:00 PM |  | 2 | 528 | 98 | 103.8 | 101.2 |  | 07/01/2009 |  | US-169 | 3242 | 567946
169000-D-2009 | 169000 | Driving | Flexible | 05/17/2018 |  |  | 12:51:00 PM |  | 3 | 528 | 98 | 101.9 | 99.9 |  | 07/01/2009 |  | US-169 | 3242 | 567946
169000-D-2009 | 169000 | Driving | Flexible | 06/14/2018 |  |  | 12:57:00 PM |  | 1 | 528 | 99.9 | 101.9 | 100.6 |  | 07/01/2009 |  | US-169 | 3270 | 586314
169000-D-2009 | 169000 | Driving | Flexible | 06/14/2018 |  |  | 1:11:00 PM |  | 2 | 528 | 96.8 | 119 | 108.2 |  | 07/01/2009 |  | US-169 | 3270 | 586314
169000-D-2009 | 169000 | Driving | Flexible | 06/14/2018 |  |  | 1:21:00 PM |  | 3 | 528 | 97.4 | 105.7 | 101.2 |  | 07/01/2009 |  | US-169 | 3270 | 586314
169000-D-2009 | 169000 | Driving | Flexible | 06/21/2018 |  |  | 12:59:00 PM |  | 1 | 528 | 101.2 | 105 | 103.1 |  | 07/01/2009 |  | US-169 | 3277 | 590906
169000-D-2009 | 169000 | Driving | Flexible | 06/21/2018 |  |  | 1:08:00 PM |  | 2 | 528 | 96.1 | 103.8 | 99.9 |  | 07/01/2009 |  | US-169 | 3277 | 590906
169000-D-2009 | 169000 | Driving | Flexible | 06/21/2018 |  |  | 1:18:00 PM |  | 3 | 528 | 98.7 | 101.9 | 99.9 |  | 07/01/2009 |  | US-169 | 3277 | 590906
169000-D-2009 | 169000 | Driving | Flexible | 07/26/2018 |  |  | 1:10:00 PM |  | 1 | 527.7 | 101.2 | 101.2 | 101.2 |  | 07/01/2009 |  | US-169 | 3312 | 613866
169000-D-2009 | 169000 | Driving | Flexible | 07/26/2018 |  |  | 1:20:00 PM |  | 2 | 527.7 | 100.6 | 103.8 | 101.9 |  | 07/01/2009 |  | US-169 | 3312 | 613866
169000-D-2009 | 169000 | Driving | Flexible | 07/26/2018 |  |  | 1:30:00 PM |  | 3 | 527.7 | 97.4 | 100.6 | 98.7 |  | 07/01/2009 |  | US-169 | 3312 | 613866
169000-D-2009 | 169000 | Driving | Flexible | 08/08/2018 |  |  | 1:58:00 PM |  | 1 | 528 | 104.4 | 106.3 | 105.7 |  | 07/01/2009 |  | US-169 | 3325 | 622394
169000-D-2009 | 169000 | Driving | Flexible | 08/08/2018 |  |  | 2:10:00 PM |  | 2 | 528 | 96.1 | 108.2 | 102.5 |  | 07/01/2009 |  | US-169 | 3325 | 622394
169000-D-2009 | 169000 | Driving | Flexible | 08/08/2018 |  |  | 2:20:00 PM |  | 3 | 528 | 96.8 | 108.2 | 102.5 |  | 07/01/2009 |  | US-169 | 3325 | 622394
169000-D-2009 | 169000 | Driving | Flexible | 08/22/2018 |  |  | 2:07:00 PM |  | 1 | 528 | 92.3 | 99.3 | 95.5 |  | 07/01/2009 |  | US-169 | 3339 | 631578
169000-D-2009 | 169000 | Driving | Flexible | 08/22/2018 |  |  | 2:23:00 PM |  | 2 | 528 | 97.4 | 102.5 | 99.9 |  | 07/01/2009 |  | US-169 | 3339 | 631578
169000-D-2009 | 169000 | Driving | Flexible | 08/22/2018 |  |  | 2:33:00 PM |  | 3 | 528 | 94.2 | 100.6 | 97.4 |  | 07/01/2009 |  | US-169 | 3339 | 631578
169000-D-2009 | 169000 | Driving | Flexible | 09/05/2018 |  |  | 7:50:00 AM |  | 1 | 528 | 94.2 | 99.3 | 96.8 |  | 07/01/2009 |  | US-169 | 3353 | 640762
169000-D-2009 | 169000 | Driving | Flexible | 09/05/2018 |  |  | 7:59:00 AM |  | 2 | 528 | 94.2 | 119.7 | 106.9 |  | 07/01/2009 |  | US-169 | 3353 | 640762
169000-D-2009 | 169000 | Driving | Flexible | 09/05/2018 |  |  | 8:08:00 AM |  | 3 | 528 | 95.5 | 99.3 | 97.4 |  | 07/01/2009 |  | US-169 | 3353 | 640762
169000-D-2009 | 169000 | Driving | Flexible | 10/04/2018 |  |  | 1:21:00 PM |  | 1 | 528 | 96.1 | 98 | 96.8 |  | 07/01/2009 |  | US-169 | 3382 | 659786
169000-D-2009 | 169000 | Driving | Flexible | 10/04/2018 |  |  | 1:30:00 PM |  | 2 | 528 | 94.2 | 120.3 | 106.9 |  | 07/01/2009 |  | US-169 | 3382 | 659786
169000-D-2009 | 169000 | Driving | Flexible | 10/04/2018 |  |  | 1:40:00 PM |  | 3 | 528 | 89.8 | 98 | 94.2 |  | 07/01/2009 |  | US-169 | 3382 | 659786
169000-D-2009 | 169000 | Driving | Flexible | 11/01/2018 |  |  | 3:17:00 PM |  | 1 | 528 | 94.2 | 98.7 | 96.8 |  | 07/01/2009 |  | US-169 | 3410 | 678154
169000-D-2009 | 169000 | Driving | Flexible | 11/01/2018 |  |  | 3:35:00 PM |  | 2 | 528 | 89.1 | 90.4 | 89.8 |  | 07/01/2009 |  | US-169 | 3410 | 678154
169000-D-2009 | 169000 | Driving | Flexible | 11/01/2018 |  |  | 3:45:00 PM |  | 3 | 528 | 91 | 102.5 | 96.8 |  | 07/01/2009 |  | US-169 | 3410 | 678154
169000-D-2009 | 169000 | Driving | Flexible | 05/30/2019 |  |  | 11:35:00 AM |  | 1 | 528 | 102.5 | 101.2 | 101.9 |  | 07/01/2009 |  | US-169 | 3620 | 815914
169000-D-2009 | 169000 | Driving | Flexible | 05/31/2017 |  |  | 10:44:00 AM |  | 2 | 527.9 | 86.6 | 102.5 | 94.9 |  | 07/01/2009 |  | US-169 | 2891 | 338118
169000-D-2009 | 169000 | Driving | Flexible | 05/31/2017 |  |  | 10:53:00 AM |  | 3 | 527.9 | 89.8 | 96.1 | 92.9 |  | 07/01/2009 |  | US-169 | 2891 | 338118
169000-D-2009 | 169000 | Driving | Flexible | 06/14/2017 |  |  | 9:56:00 AM |  | 1 | 528 | 89.1 | 98 | 93.6 |  | 07/01/2009 |  | US-169 | 2905 | 347274
169000-D-2009 | 169000 | Driving | Flexible | 06/14/2017 |  |  | 10:06:00 AM |  | 2 | 528 | 84.7 | 99.3 | 91.7 |  | 07/01/2009 |  | US-169 | 2905 | 347274
169000-D-2009 | 169000 | Driving | Flexible | 06/14/2017 |  |  | 10:16:00 AM |  | 3 | 528 | 88.5 | 100.6 | 94.9 |  | 07/01/2009 |  | US-169 | 2905 | 347274
169000-D-2009 | 169000 | Driving | Flexible | 06/29/2017 |  |  | 11:35:00 AM |  | 1 | 528 | 95.5 | 96.1 | 95.5 |  | 07/01/2009 |  | US-169 | 2920 | 357084
169000-D-2009 | 169000 | Driving | Flexible | 06/29/2017 |  |  | 11:45:00 AM |  | 2 | 528 | 86.6 | 97.4 | 91.7 |  | 07/01/2009 |  | US-169 | 2920 | 357084
169000-D-2009 | 169000 | Driving | Flexible | 06/29/2017 |  |  | 11:56:00 AM |  | 3 | 528 | 87.8 | 98 | 92.9 |  | 07/01/2009 |  | US-169 | 2920 | 357084
169000-D-2009 | 169000 | Driving | Flexible | 07/14/2017 |  |  | 11:07:00 AM |  | 1 | 528 | 85.3 | 113.9 | 99.9 |  | 07/01/2009 |  | US-169 | 2935 | 366894
169000-D-2009 | 169000 | Driving | Flexible | 07/14/2017 |  |  | 11:29:00 AM |  | 2 | 528 | 89.1 | 106.3 | 97.4 |  | 07/01/2009 |  | US-169 | 2935 | 366894
169000-D-2009 | 169000 | Driving | Flexible | 07/14/2017 |  |  | 11:42:00 AM |  | 3 | 528 | 87.2 | 100.6 | 93.6 |  | 07/01/2009 |  | US-169 | 2935 | 366894
169000-D-2009 | 169000 | Driving | Flexible | 07/25/2017 |  |  | 10:44:00 AM |  | 1 | 528 | 89.1 | 103.8 | 96.1 |  | 07/01/2009 |  | US-169 | 2946 | 374088
169000-D-2009 | 169000 | Driving | Flexible | 07/25/2017 |  |  | 10:54:00 AM |  | 2 | 528 | 88.5 | 101.2 | 94.9 |  | 07/01/2009 |  | US-169 | 2946 | 374088
169000-D-2009 | 169000 | Driving | Flexible | 07/25/2017 |  |  | 11:04:00 AM |  | 3 | 528 | 90.4 | 94.9 | 92.9 |  | 07/01/2009 |  | US-169 | 2946 | 374088
169000-D-2009 | 169000 | Driving | Flexible | 08/08/2017 |  |  | 10:23:00 AM |  | 1 | 528 | 88.5 | 96.8 | 92.3 |  | 07/01/2009 |  | US-169 | 2960 | 383244
169000-D-2009 | 169000 | Driving | Flexible | 08/08/2017 |  |  | 10:33:00 AM |  | 2 | 528 | 87.8 | 110.1 | 99.3 |  | 07/01/2009 |  | US-169 | 2960 | 383244
169000-D-2009 | 169000 | Driving | Flexible | 08/08/2017 |  |  | 10:44:00 AM |  | 3 | 528 | 82.1 | 86.6 | 84.7 |  | 07/01/2009 |  | US-169 | 2960 | 383244
169000-D-2009 | 169000 | Driving | Flexible | 08/23/2017 |  |  | 12:44:00 PM |  | 1 | 528 | 85.3 | 102.5 | 94.2 |  | 07/01/2009 |  | US-169 | 2975 | 393054
169000-D-2009 | 169000 | Driving | Flexible | 08/23/2017 |  |  | 12:54:00 PM |  | 2 | 528 | 85.9 | 96.1 | 91 |  | 07/01/2009 |  | US-169 | 2975 | 393054
169000-D-2009 | 169000 | Driving | Flexible | 08/23/2017 |  |  | 1:04:00 PM |  | 3 | 528 | 86.6 | 98.7 | 92.3 |  | 07/01/2009 |  | US-169 | 2975 | 393054
169000-D-2009 | 169000 | Driving | Flexible | 09/07/2017 |  |  | 11:12:00 AM |  | 1 | 528 | 83.4 | 103.1 | 93.6 |  | 07/01/2009 |  | US-169 | 2990 | 402864
169000-D-2009 | 169000 | Driving | Flexible | 09/07/2017 |  |  | 11:24:00 AM |  | 2 | 528 | 84 | 98.7 | 91.7 |  | 07/01/2009 |  | US-169 | 2990 | 402864
169000-D-2009 | 169000 | Driving | Flexible | 09/07/2017 |  |  | 11:34:00 AM |  | 3 | 528 | 84.7 | 96.8 | 90.4 |  | 07/01/2009 |  | US-169 | 2990 | 402864
169000-D-2009 | 169000 | Driving | Flexible | 09/20/2017 |  |  | 2:22:00 PM |  | 1 | 528 | 85.9 | 101.2 | 93.6 |  | 07/01/2009 |  | US-169 | 3003 | 411366
169000-D-2009 | 169000 | Driving | Flexible | 09/20/2017 |  |  | 2:36:00 PM |  | 2 | 528 | 84 | 102.5 | 92.9 |  | 07/01/2009 |  | US-169 | 3003 | 411366
169000-D-2009 | 169000 | Driving | Flexible | 09/20/2017 |  |  | 2:50:00 PM |  | 3 | 528 | 89.1 | 102.5 | 96.1 |  | 07/01/2009 |  | US-169 | 3003 | 411366
169000-D-2009 | 169000 | Driving | Flexible | 10/05/2017 |  |  | 11:48:00 AM |  | 1 | 528 | 86.6 | 101.9 | 94.2 |  | 07/01/2009 |  | US-169 | 3018 | 421176
169000-D-2009 | 169000 | Driving | Flexible | 10/05/2017 |  |  | 11:59:00 AM |  | 2 | 528 | 80.8 | 99.3 | 90.4 |  | 07/01/2009 |  | US-169 | 3018 | 421176
169000-D-2009 | 169000 | Driving | Flexible | 10/05/2017 |  |  | 12:14:00 PM |  | 3 | 528 | 82.8 | 98 | 90.4 |  | 07/01/2009 |  | US-169 | 3018 | 421176
169000-D-2009 | 169000 | Driving | Flexible | 10/19/2017 |  |  | 2:10:00 PM |  | 1 | 527.7 | 84 | 103.8 | 93.6 |  | 07/01/2009 |  | US-169 | 3032 | 430332
169000-D-2009 | 169000 | Driving | Flexible | 10/19/2017 |  |  | 2:20:00 PM |  | 2 | 527.7 | 85.3 | 101.2 | 92.9 |  | 07/01/2009 |  | US-169 | 3032 | 430332
169000-D-2009 | 169000 | Driving | Flexible | 10/19/2017 |  |  | 2:30:00 PM |  | 3 | 527.7 | 84 | 101.9 | 92.9 |  | 07/01/2009 |  | US-169 | 3032 | 430332
169000-D-2009 | 169000 | Driving | Flexible | 11/06/2017 |  |  | 1:40:00 PM |  | 1 | 527.7 | 83.4 | 93.6 | 88.5 |  | 07/01/2009 |  | US-169 | 3050 | 442104
169000-D-2009 | 169000 | Driving | Flexible | 11/06/2017 |  |  | 1:51:00 PM |  | 2 | 527.7 | 78.9 | 92.3 | 85.3 |  | 07/01/2009 |  | US-169 | 3050 | 442104
169000-D-2009 | 169000 | Driving | Flexible | 11/06/2017 |  |  | 2:02:00 PM |  | 3 | 527.7 | 82.8 | 100.6 | 91.7 |  | 07/01/2009 |  | US-169 | 3050 | 442104
169000-D-2009 | 169000 | Driving | Flexible | 11/16/2017 |  |  | 2:09:00 PM |  | 1 | 528 | 79.6 | 98.7 | 89.1 |  | 07/01/2009 |  | US-169 | 3060 | 448644
169000-D-2009 | 169000 | Driving | Flexible | 11/16/2017 |  |  | 2:20:00 PM |  | 2 | 528 | 84 | 91.7 | 87.8 |  | 07/01/2009 |  | US-169 | 3060 | 448644
169000-D-2009 | 169000 | Driving | Flexible | 11/16/2017 |  |  | 2:30:00 PM |  | 3 | 528 | 83.4 | 92.3 | 87.8 |  | 07/01/2009 |  | US-169 | 3060 | 448644
169000-D-2009 | 169000 | Driving | Flexible | 07/22/2016 |  |  | 10:24:00 AM |  | 1 | 528 | 83.4 | 101.9 | 92.3 |  | 07/01/2009 |  | US-169 | 2578 | 133416
169000-D-2009 | 169000 | Driving | Flexible | 07/22/2016 |  |  | 10:55:00 AM |  | 2 | 528 | 84.7 | 103.8 | 94.2 |  | 07/01/2009 |  | US-169 | 2578 | 133416
169000-D-2009 | 169000 | Driving | Flexible | 07/22/2016 |  |  | 11:10:00 AM |  | 3 | 528 | 84.7 | 103.8 | 94.2 |  | 07/01/2009 |  | US-169 | 2578 | 133416
169000-D-2009 | 169000 | Driving | Flexible | 10/14/2016 |  |  | 3:55:00 PM |  | 1 | 528 | 90.4 | 96.1 | 92.9 |  | 07/01/2009 |  | US-169 | 2662 | 188352
169000-D-2009 | 169000 | Driving | Flexible | 10/14/2016 |  |  | 4:10:00 PM |  | 2 | 528 | 92.9 | 92.9 | 92.9 |  | 07/01/2009 |  | US-169 | 2662 | 188352
169000-D-2009 | 169000 | Driving | Flexible | 10/14/2016 |  |  | 4:22:00 PM |  | 3 | 528 | 85.9 | 93.6 | 89.8 |  | 07/01/2009 |  | US-169 | 2662 | 188352
169000-D-2009 | 169000 | Driving | Flexible | 11/10/2016 |  |  | 11:15:00 AM |  | 1 | 528 | 84.7 | 92.3 | 88.5 |  | 07/01/2009 |  | US-169 | 2689 | 206010
169000-D-2009 | 169000 | Driving | Flexible | 11/10/2016 |  |  | 11:24:00 AM |  | 2 | 528 | 85.3 | 91.7 | 88.5 |  | 07/01/2009 |  | US-169 | 2689 | 206010
169000-D-2009 | 169000 | Driving | Flexible | 11/10/2016 |  |  | 11:33:00 AM |  | 3 | 528 | 88.5 | 90.4 | 89.1 |  | 07/01/2009 |  | US-169 | 2689 | 206010
169000-D-2009 | 169000 | Driving | Flexible | 04/11/2017 |  |  | 1:54:00 PM |  | 1 | 528 | 83.4 | 95.5 | 89.1 |  | 07/01/2009 |  | US-169 | 2841 | 305418
169000-D-2009 | 169000 | Driving | Flexible | 04/11/2017 |  |  | 2:02:00 PM |  | 2 | 528 | 86.6 | 95.5 | 91 |  | 07/01/2009 |  | US-169 | 2841 | 305418
169000-D-2009 | 169000 | Driving | Flexible | 04/11/2017 |  |  | 2:11:00 PM |  | 3 | 528 | 90.4 | 85.9 | 88.5 |  | 07/01/2009 |  | US-169 | 2841 | 305418
169000-D-2009 | 169000 | Driving | Flexible | 05/08/2017 |  |  | 3:24:00 PM |  | 1 | 528 | 88.5 | 101.9 | 95.5 |  | 07/01/2009 |  | US-169 | 2868 | 323076
169000-D-2009 | 169000 | Driving | Flexible | 05/08/2017 |  |  | 3:35:00 PM |  | 2 | 528 | 88.5 | 101.2 | 94.9 |  | 07/01/2009 |  | US-169 | 2868 | 323076
169000-D-2009 | 169000 | Driving | Flexible | 05/08/2017 |  |  | 3:44:00 PM |  | 3 | 528 | 88.5 | 100.6 | 94.2 |  | 07/01/2009 |  | US-169 | 2868 | 323076
169000-D-2009 | 169000 | Driving | Flexible | 05/31/2017 |  |  | 10:35:00 AM |  | 1 | 527.9 | 85.3 | 100.6 | 92.9 |  | 07/01/2009 |  | US-169 | 2891 | 338118
169001-D-2016 | 169001 | Driving | Flexible | 11/30/2017 |  |  | 1:32:00 PM |  | 3 | 528 | 70 | 82.1 | 76.4 |  | 08/01/2016 |  | US-169 | 486 | 318498
169001-D-2016 | 169001 | Driving | Flexible | 05/04/2018 |  |  | 1:47:00 PM |  | 1 | 528 | 86.6 | 78.3 | 82.1 |  | 08/01/2016 |  | US-169 | 641 | 420116
169001-D-2016 | 169001 | Driving | Flexible | 05/04/2018 |  |  | 1:57:00 PM |  | 2 | 528 | 83.4 | 82.1 | 82.8 |  | 08/01/2016 |  | US-169 | 641 | 420116
169001-D-2016 | 169001 | Driving | Flexible | 05/04/2018 |  |  | 2:06:00 PM |  | 3 | 528 | 76.4 | 106.9 | 91.7 |  | 08/01/2016 |  | US-169 | 641 | 420116
169001-D-2016 | 169001 | Driving | Flexible | 05/17/2018 |  |  | 12:27:00 PM |  | 1 | 528 | 96.1 | 79.6 | 87.8 |  | 08/01/2016 |  | US-169 | 654 | 428644
169001-D-2009 | 169001 | Driving | Flexible | 07/22/2016 |  |  | 10:24:00 AM |  | 1 | 528 | 71.3 | 82.1 | 76.4 |  | 07/01/2009 | 07/31/2016 | US-169 | 2578 | 133416
169001-D-2009 | 169001 | Driving | Flexible | 07/22/2016 |  |  | 10:55:00 AM |  | 2 | 528 | 78.3 | 76.4 | 77.7 |  | 07/01/2009 | 07/31/2016 | US-169 | 2578 | 133416
169001-D-2009 | 169001 | Driving | Flexible | 07/22/2016 |  |  | 11:10:00 AM |  | 3 | 528 | 71.9 | 81.5 | 77 |  | 07/01/2009 | 07/31/2016 | US-169 | 2578 | 133416
169001-D-2016 | 169001 | Driving | Flexible | 10/14/2016 |  |  | 3:55:00 PM |  | 1 | 528 | 68.1 | 70.7 | 69.4 |  | 08/01/2016 |  | US-169 | 74 | 49050
169001-D-2016 | 169001 | Driving | Flexible | 10/14/2016 |  |  | 4:10:00 PM |  | 2 | 528 | 75.8 | 72.6 | 73.8 |  | 08/01/2016 |  | US-169 | 74 | 49050
169001-D-2016 | 169001 | Driving | Flexible | 10/14/2016 |  |  | 4:22:00 PM |  | 3 | 528 | 69.4 | 72.6 | 70.7 |  | 08/01/2016 |  | US-169 | 74 | 49050
169001-D-2016 | 169001 | Driving | Flexible | 11/10/2016 |  |  | 11:16:00 AM |  | 1 | 528 | 67.5 | 70.7 | 68.8 |  | 08/01/2016 |  | US-169 | 101 | 66708
169001-D-2016 | 169001 | Driving | Flexible | 11/10/2016 |  |  | 11:24:00 AM |  | 2 | 528 | 68.8 | 69.4 | 68.8 |  | 08/01/2016 |  | US-169 | 101 | 66708
169001-D-2016 | 169001 | Driving | Flexible | 11/10/2016 |  |  | 11:33:00 AM |  | 3 | 528 | 70 | 66.8 | 68.8 |  | 08/01/2016 |  | US-169 | 101 | 66708
169001-D-2016 | 169001 | Driving | Flexible | 04/11/2017 |  |  | 1:54:00 PM |  | 1 | 528 | 84 | 65.6 | 75.1 |  | 08/01/2016 |  | US-169 | 253 | 166116
169001-D-2016 | 169001 | Driving | Flexible | 04/11/2017 |  |  | 2:02:00 PM |  | 2 | 528 | 77 | 67.5 | 71.9 |  | 08/01/2016 |  | US-169 | 253 | 166116
169001-D-2016 | 169001 | Driving | Flexible | 04/11/2017 |  |  | 2:11:00 PM |  | 3 | 528 | 73.8 | 73.2 | 73.2 |  | 08/01/2016 |  | US-169 | 253 | 166116
169001-D-2016 | 169001 | Driving | Flexible | 05/08/2017 |  |  | 3:24:00 PM |  | 1 | 528 | 88.5 | 72.6 | 80.8 |  | 08/01/2016 |  | US-169 | 280 | 183774
169001-D-2016 | 169001 | Driving | Flexible | 05/08/2017 |  |  | 3:35:00 PM |  | 2 | 528 | 98.7 | 70 | 84 |  | 08/01/2016 |  | US-169 | 280 | 183774
169001-D-2016 | 169001 | Driving | Flexible | 05/08/2017 |  |  | 3:44:00 PM |  | 3 | 528 | 88.5 | 75.8 | 82.1 |  | 08/01/2016 |  | US-169 | 280 | 183774
169001-D-2016 | 169001 | Driving | Flexible | 05/31/2017 |  |  | 10:35:00 AM |  | 1 | 527.9 | 91.7 | 71.9 | 82.1 |  | 08/01/2016 |  | US-169 | 303 | 198816
169001-D-2016 | 169001 | Driving | Flexible | 05/31/2017 |  |  | 10:44:00 AM |  | 2 | 527.9 | 87.2 | 75.8 | 81.5 |  | 08/01/2016 |  | US-169 | 303 | 198816
169001-D-2016 | 169001 | Driving | Flexible | 05/31/2017 |  |  | 10:54:00 AM |  | 3 | 527.9 | 87.2 | 71.9 | 79.6 |  | 08/01/2016 |  | US-169 | 303 | 198816
169001-D-2016 | 169001 | Driving | Flexible | 06/14/2017 |  |  | 9:56:00 AM |  | 1 | 528 | 92.9 | 77.7 | 85.3 |  | 08/01/2016 |  | US-169 | 317 | 207972
169001-D-2016 | 169001 | Driving | Flexible | 06/14/2017 |  |  | 10:06:00 AM |  | 2 | 528 | 80.8 | 77 | 78.9 |  | 08/01/2016 |  | US-169 | 317 | 207972
169001-D-2016 | 169001 | Driving | Flexible | 07/24/2019 |  |  | 11:36:00 AM |  | 2 | 528 | 85.9 | 91.7 | 88.5 |  | 08/01/2016 |  | US-169 | 1087 | 712692
169001-D-2016 | 169001 | Driving | Flexible | 07/24/2019 |  |  | 11:45:00 AM |  | 3 | 528 | 96.1 | 104.4 | 100.6 |  | 08/01/2016 |  | US-169 | 1087 | 712692
169001-D-2016 | 169001 | Driving | Flexible | 09/24/2019 |  |  | 1:14:00 PM |  | 1 | 528 | 84.7 | 106.9 | 95.5 |  | 08/01/2016 |  | US-169 | 1149 | 753364
169001-D-2016 | 169001 | Driving | Flexible | 09/24/2019 |  |  | 1:23:00 PM |  | 2 | 528 | 94.2 | 82.8 | 88.5 |  | 08/01/2016 |  | US-169 | 1149 | 753364
169001-D-2016 | 169001 | Driving | Flexible | 09/24/2019 |  |  | 1:36:00 PM |  | 3 | 528 | 85.9 | 88.5 | 87.2 |  | 08/01/2016 |  | US-169 | 1149 | 753364
169001-D-2016 | 169001 | Driving | Flexible | 10/17/2019 |  |  | 2:11:00 PM |  | 1 | 528 | 88.5 | 86.6 | 87.8 |  | 08/01/2016 |  | US-169 | 1172 | 768452
169001-D-2016 | 169001 | Driving | Flexible | 10/17/2019 |  |  | 2:26:00 PM |  | 2 | 528 | 75.8 | 111.4 | 93.6 |  | 08/01/2016 |  | US-169 | 1172 | 768452
169001-D-2016 | 169001 | Driving | Flexible | 10/17/2019 |  |  | 2:38:00 PM |  | 3 | 528 | 88.5 | 83.4 | 85.9 |  | 08/01/2016 |  | US-169 | 1172 | 768452
169001-D-2016 | 169001 | Driving | Flexible | 08/13/2020 |  |  | 10:29:00 AM |  | 1 | 528 | 106.3 | 89.8 | 98 |  | 08/01/2016 |  | US-169 | 1473 | 965908
169001-D-2016 | 169001 | Driving | Flexible | 08/13/2020 |  |  | 10:42:00 AM |  | 2 | 528 | 89.1 | 95.5 | 92.3 |  | 08/01/2016 |  | US-169 | 1473 | 965908
169001-D-2016 | 169001 | Driving | Flexible | 08/13/2020 |  |  | 10:51:00 AM |  | 3 | 528 | 93.6 | 91 | 92.3 |  | 08/01/2016 |  | US-169 | 1473 | 965908
169001-D-2016 | 169001 | Driving | Flexible | 08/20/2020 |  |  | 3:53:00 PM |  | 1 | 528 | 103.8 | 105 | 104.4 |  | 08/01/2016 |  | US-169 | 1480 | 970500
169001-D-2016 | 169001 | Driving | Flexible | 08/20/2020 |  |  | 4:02:00 PM |  | 2 | 528 | 122.2 | 92.9 | 107.6 |  | 08/01/2016 |  | US-169 | 1480 | 970500
169001-D-2016 | 169001 | Driving | Flexible | 08/20/2020 |  |  | 4:13:00 PM |  | 3 | 528 | 95.5 | 103.1 | 99.3 |  | 08/01/2016 |  | US-169 | 1480 | 970500
169001-D-2016 | 169001 | Driving | Flexible | 09/17/2020 |  |  | 10:24:00 AM |  | 1 | 528 | 91.7 | 91 | 91.7 |  | 08/01/2016 |  | US-169 | 1508 | 988868
169001-D-2016 | 169001 | Driving | Flexible | 09/17/2020 |  |  | 10:33:00 AM |  | 2 | 528 | 87.2 | 101.2 | 94.2 |  | 08/01/2016 |  | US-169 | 1508 | 988868
169001-D-2016 | 169001 | Driving | Flexible | 09/17/2020 |  |  | 10:44:00 AM |  | 3 | 528 | 89.8 | 94.2 | 92.3 |  | 08/01/2016 |  | US-169 | 1508 | 988868
169001-D-2016 | 169001 | Driving | Flexible | 10/09/2020 |  |  | 10:36:00 AM |  | 1 | 528 | 89.8 | 99.3 | 94.2 |  | 08/01/2016 |  | US-169 | 1530 | 1003300
169001-D-2016 | 169001 | Driving | Flexible | 10/09/2020 |  |  | 10:46:00 AM |  | 2 | 528 | 89.1 | 93.6 | 91.7 |  | 08/01/2016 |  | US-169 | 1530 | 1003300
169001-D-2016 | 169001 | Driving | Flexible | 10/09/2020 |  |  | 10:58:00 AM |  | 3 | 528 | 96.1 | 85.9 | 91 |  | 08/01/2016 |  | US-169 | 1530 | 1003300
169001-D-2016 | 169001 | Driving | Flexible | 11/05/2020 |  |  | 10:05:00 AM |  | 1 | 528 | 91 | 87.2 | 89.1 |  | 08/01/2016 |  | US-169 | 1557 | 1021012
169001-D-2016 | 169001 | Driving | Flexible | 11/05/2020 |  |  | 10:19:00 AM |  | 2 | 528 | 104.4 | 87.2 | 95.5 |  | 08/01/2016 |  | US-169 | 1557 | 1021012
169001-D-2016 | 169001 | Driving | Flexible | 11/05/2020 |  |  | 10:29:00 AM |  | 3 | 528 | 101.2 | 86.6 | 93.6 |  | 08/01/2016 |  | US-169 | 1557 | 1021012
169001-D-2016 | 169001 | Driving | Flexible | 05/04/2021 |  |  | 9:12:00 AM |  | 1 | 528 | 129.2 | 124.8 | 126.7 |  | 08/01/2016 |  | US-169 | 1737 | 1139092
169001-D-2016 | 169001 | Driving | Flexible | 05/04/2021 |  |  | 9:12:00 AM |  | 1 | 528 | 129.2 | 124.8 | 126.7 |  | 08/01/2016 |  | US-169 | 1737 | 1139092
169001-D-2016 | 169001 | Driving | Flexible | 05/04/2021 |  |  | 9:21:00 AM |  | 2 | 528 | 124.8 | 122.2 | 123.5 |  | 08/01/2016 |  | US-169 | 1737 | 1139092
169001-D-2016 | 169001 | Driving | Flexible | 05/04/2021 |  |  | 9:21:00 AM |  | 2 | 528 | 124.8 | 122.2 | 123.5 |  | 08/01/2016 |  | US-169 | 1737 | 1139092
169001-D-2016 | 169001 | Driving | Flexible | 05/04/2021 |  |  | 9:31:00 AM |  | 3 | 528 | 139.4 | 130.5 | 135 |  | 08/01/2016 |  | US-169 | 1737 | 1139092
169001-D-2016 | 169001 | Driving | Flexible | 06/14/2017 |  |  | 10:16:00 AM |  | 3 | 528 | 75.1 | 77.7 | 76.4 |  | 08/01/2016 |  | US-169 | 317 | 207972
169001-D-2016 | 169001 | Driving | Flexible | 06/29/2017 |  |  | 11:35:00 AM |  | 1 | 528 | 90.4 | 76.4 | 83.4 |  | 08/01/2016 |  | US-169 | 332 | 217782
169001-D-2016 | 169001 | Driving | Flexible | 06/29/2017 |  |  | 11:46:00 AM |  | 2 | 528 | 73.8 | 77 | 75.1 |  | 08/01/2016 |  | US-169 | 332 | 217782
169001-D-2016 | 169001 | Driving | Flexible | 06/29/2017 |  |  | 11:57:00 AM |  | 3 | 528 | 78.3 | 73.8 | 75.8 |  | 08/01/2016 |  | US-169 | 332 | 217782
169001-D-2016 | 169001 | Driving | Flexible | 07/14/2017 |  |  | 11:07:00 AM |  | 1 | 528 | 71.9 | 80.8 | 76.4 |  | 08/01/2016 |  | US-169 | 347 | 227592
169001-D-2016 | 169001 | Driving | Flexible | 07/14/2017 |  |  | 11:29:00 AM |  | 2 | 528 | 71.9 | 80.8 | 76.4 |  | 08/01/2016 |  | US-169 | 347 | 227592
169001-D-2016 | 169001 | Driving | Flexible | 07/14/2017 |  |  | 11:42:00 AM |  | 3 | 528 | 70 | 130.5 | 100.6 |  | 08/01/2016 |  | US-169 | 347 | 227592
169001-D-2016 | 169001 | Driving | Flexible | 07/25/2017 |  |  | 10:44:00 AM |  | 1 | 528 | 87.8 | 73.2 | 80.2 |  | 08/01/2016 |  | US-169 | 358 | 234786
169001-D-2016 | 169001 | Driving | Flexible | 07/25/2017 |  |  | 10:54:00 AM |  | 2 | 528 | 89.1 | 77.7 | 83.4 |  | 08/01/2016 |  | US-169 | 358 | 234786
169001-D-2016 | 169001 | Driving | Flexible | 07/25/2017 |  |  | 11:04:00 AM |  | 3 | 528 | 89.1 | 88.5 | 88.5 |  | 08/01/2016 |  | US-169 | 358 | 234786
169001-D-2016 | 169001 | Driving | Flexible | 08/08/2017 |  |  | 10:23:00 AM |  | 1 | 528 | 84.7 | 82.8 | 83.4 |  | 08/01/2016 |  | US-169 | 372 | 243942
169001-D-2016 | 169001 | Driving | Flexible | 08/08/2017 |  |  | 10:33:00 AM |  | 2 | 528 | 80.2 | 77 | 78.3 |  | 08/01/2016 |  | US-169 | 372 | 243942
169001-D-2016 | 169001 | Driving | Flexible | 08/08/2017 |  |  | 10:44:00 AM |  | 3 | 528 | 75.8 | 78.9 | 77 |  | 08/01/2016 |  | US-169 | 372 | 243942
169001-D-2016 | 169001 | Driving | Flexible | 08/23/2017 |  |  | 12:45:00 PM |  | 1 | 528 | 77.7 | 73.8 | 75.1 |  | 08/01/2016 |  | US-169 | 387 | 253752
169001-D-2016 | 169001 | Driving | Flexible | 08/23/2017 |  |  | 12:54:00 PM |  | 2 | 528 | 83.4 | 73.8 | 78.9 |  | 08/01/2016 |  | US-169 | 387 | 253752
169001-D-2016 | 169001 | Driving | Flexible | 08/23/2017 |  |  | 1:04:00 PM |  | 3 | 528 | 84 | 76.4 | 80.2 |  | 08/01/2016 |  | US-169 | 387 | 253752
169001-D-2016 | 169001 | Driving | Flexible | 09/07/2017 |  |  | 11:12:00 AM |  | 1 | 528 | 77 | 75.8 | 76.4 |  | 08/01/2016 |  | US-169 | 402 | 263562
169001-D-2016 | 169001 | Driving | Flexible | 09/07/2017 |  |  | 11:24:00 AM |  | 2 | 528 | 70.7 | 76.4 | 73.2 |  | 08/01/2016 |  | US-169 | 402 | 263562
169001-D-2016 | 169001 | Driving | Flexible | 09/07/2017 |  |  | 11:34:00 AM |  | 3 | 528 | 73.2 | 74.5 | 73.8 |  | 08/01/2016 |  | US-169 | 402 | 263562
169001-D-2016 | 169001 | Driving | Flexible | 09/20/2017 |  |  | 2:22:00 PM |  | 1 | 528 | 82.8 | 75.8 | 79.6 |  | 08/01/2016 |  | US-169 | 415 | 272064
169001-D-2016 | 169001 | Driving | Flexible | 09/20/2017 |  |  | 2:36:00 PM |  | 2 | 528 | 73.2 | 77.7 | 75.1 |  | 08/01/2016 |  | US-169 | 415 | 272064
169001-D-2016 | 169001 | Driving | Flexible | 09/20/2017 |  |  | 2:50:00 PM |  | 3 | 528 | 73.2 | 96.1 | 84.7 |  | 08/01/2016 |  | US-169 | 415 | 272064
169001-D-2016 | 169001 | Driving | Flexible | 10/05/2017 |  |  | 11:48:00 AM |  | 1 | 528 | 73.2 | 80.8 | 77 |  | 08/01/2016 |  | US-169 | 430 | 281874
169001-D-2016 | 169001 | Driving | Flexible | 10/05/2017 |  |  | 11:59:00 AM |  | 2 | 528 | 68.1 | 85.9 | 77 |  | 08/01/2016 |  | US-169 | 430 | 281874
169001-D-2016 | 169001 | Driving | Flexible | 10/05/2017 |  |  | 12:14:00 PM |  | 3 | 528 | 70.7 | 91.7 | 81.5 |  | 08/01/2016 |  | US-169 | 430 | 281874
169001-D-2016 | 169001 | Driving | Flexible | 10/19/2017 |  |  | 2:10:00 PM |  | 1 | 527.7 | 69.4 | 87.8 | 78.3 |  | 08/01/2016 |  | US-169 | 444 | 291030
169001-D-2016 | 169001 | Driving | Flexible | 10/19/2017 |  |  | 2:20:00 PM |  | 2 | 527.7 | 67.5 | 86.6 | 77 |  | 08/01/2016 |  | US-169 | 444 | 291030
169001-D-2016 | 169001 | Driving | Flexible | 10/19/2017 |  |  | 2:30:00 PM |  | 3 | 527.7 | 68.1 | 103.1 | 85.3 |  | 08/01/2016 |  | US-169 | 444 | 291030
169001-D-2016 | 169001 | Driving | Flexible | 11/06/2017 |  |  | 1:40:00 PM |  | 1 | 527.7 | 68.8 | 71.9 | 70 |  | 08/01/2016 |  | US-169 | 462 | 302802
169001-D-2016 | 169001 | Driving | Flexible | 11/06/2017 |  |  | 1:51:00 PM |  | 2 | 527.7 | 69.4 | 73.2 | 71.3 |  | 08/01/2016 |  | US-169 | 462 | 302802
169001-D-2016 | 169001 | Driving | Flexible | 11/06/2017 |  |  | 2:02:00 PM |  | 3 | 527.7 | 69.4 | 73.2 | 71.3 |  | 08/01/2016 |  | US-169 | 462 | 302802
169001-D-2016 | 169001 | Driving | Flexible | 11/16/2017 |  |  | 2:09:00 PM |  | 1 | 528 | 68.8 | 70.7 | 70 |  | 08/01/2016 |  | US-169 | 472 | 309342
169001-D-2016 | 169001 | Driving | Flexible | 11/16/2017 |  |  | 2:20:00 PM |  | 2 | 528 | 73.2 | 70 | 71.9 |  | 08/01/2016 |  | US-169 | 472 | 309342
169001-D-2016 | 169001 | Driving | Flexible | 11/16/2017 |  |  | 2:30:00 PM |  | 3 | 528 | 68.8 | 73.8 | 71.3 |  | 08/01/2016 |  | US-169 | 472 | 309342
169001-D-2016 | 169001 | Driving | Flexible | 11/30/2017 |  |  | 1:01:00 PM |  | 1 | 528 | 74.5 | 72.6 | 73.2 |  | 08/01/2016 |  | US-169 | 486 | 318498
169001-D-2016 | 169001 | Driving | Flexible | 11/30/2017 |  |  | 1:22:00 PM |  | 2 | 528 | 66.2 | 76.4 | 71.3 |  | 08/01/2016 |  | US-169 | 486 | 318498
169001-D-2016 | 169001 | Driving | Flexible | 05/04/2021 |  |  | 9:31:00 AM |  | 3 | 528 | 139.4 | 130.5 | 135 |  | 08/01/2016 |  | US-169 | 1737 | 1139092
169001-D-2016 | 169001 | Driving | Flexible | 05/12/2021 |  |  | 8:26:00 AM |  | 1 | 528 | 114.6 | 155.3 | 135 |  | 08/01/2016 |  | US-169 | 1745 | 1144340
169001-D-2016 | 169001 | Driving | Flexible | 05/12/2021 |  |  | 8:35:00 AM |  | 2 | 528 | 136.2 | 128.6 | 132.4 |  | 08/01/2016 |  | US-169 | 1745 | 1144340
169001-D-2016 | 169001 | Driving | Flexible | 05/12/2021 |  |  | 8:44:00 AM |  | 3 | 528 | 108.9 | 144.5 | 126.7 |  | 08/01/2016 |  | US-169 | 1745 | 1144340
169001-D-2016 | 169001 | Driving | Flexible | 08/06/2021 |  |  | 9:40:00 AM |  | 1 | 528 | 122.2 | 168.7 | 145.8 |  | 08/01/2016 |  | US-169 | 1831 | 1200756
169001-D-2016 | 169001 | Driving | Flexible | 08/06/2021 |  |  | 9:52:00 AM |  | 2 | 528 | 128 | 159.8 | 143.9 |  | 08/01/2016 |  | US-169 | 1831 | 1200756
169001-D-2016 | 169001 | Driving | Flexible | 08/06/2021 |  |  | 10:04:00 AM |  | 3 | 528 | 119.7 | 160.4 | 140 |  | 08/01/2016 |  | US-169 | 1831 | 1200756
169001-D-2016 | 169001 | Driving | Flexible | 09/02/2021 |  |  | 10:20:00 AM |  | 1 | 528 | 110.8 | 143.2 | 126.7 |  | 08/01/2016 |  | US-169 | 1858 | 1218468
169001-D-2016 | 169001 | Driving | Flexible | 09/02/2021 |  |  | 10:30:00 AM |  | 2 | 528 | 112.7 | 153.4 | 133 |  | 08/01/2016 |  | US-169 | 1858 | 1218468
169001-D-2016 | 169001 | Driving | Flexible | 09/02/2021 |  |  | 10:39:00 AM |  | 3 | 528 | 110.8 | 141.3 | 126 |  | 08/01/2016 |  | US-169 | 1858 | 1218468
169001-D-2016 | 169001 | Driving | Flexible | 10/06/2021 |  |  | 1:48:00 PM |  | 1 | 528 | 113.3 | 138.8 | 126 |  | 08/01/2016 |  | US-169 | 1892 | 1240772
169001-D-2016 | 169001 | Driving | Flexible | 10/06/2021 |  |  | 1:57:00 PM |  | 2 | 528 | 110.1 | 142.6 | 126 |  | 08/01/2016 |  | US-169 | 1892 | 1240772
169001-D-2016 | 169001 | Driving | Flexible | 10/06/2021 |  |  | 2:06:00 PM |  | 3 | 528 | 114.6 | 150.2 | 132.4 |  | 08/01/2016 |  | US-169 | 1892 | 1240772
169001-D-2016 | 169001 | Driving | Flexible | 11/17/2021 |  |  | 11:31:00 AM |  | 1 | 528 | 108.2 | 133 | 120.3 |  | 08/01/2016 |  | US-169 | 1934 | 1268324
169001-D-2016 | 169001 | Driving | Flexible | 11/17/2021 |  |  | 11:42:00 AM |  | 2 | 528 | 105.7 | 131.1 | 118.4 |  | 08/01/2016 |  | US-169 | 1934 | 1268324
169001-D-2016 | 169001 | Driving | Flexible | 11/17/2021 |  |  | 11:51:00 AM |  | 3 | 528 | 106.9 | 123.5 | 115.2 |  | 08/01/2016 |  | US-169 | 1934 | 1268324
169001-D-2016 | 169001 | Driving | Flexible | 12/03/2021 |  |  | 1:26:00 PM |  | 1 | 528 | 108.2 | 125.4 | 116.5 |  | 08/01/2016 |  | US-169 | 1950 | 1278820
169001-D-2016 | 169001 | Driving | Flexible | 12/03/2021 |  |  | 1:35:00 PM |  | 2 | 528 | 102.5 | 127.3 | 115.2 |  | 08/01/2016 |  | US-169 | 1950 | 1278820
169001-D-2016 | 169001 | Driving | Flexible | 12/03/2021 |  |  | 1:44:00 PM |  | 3 | 528 | 121.6 | 145.1 | 133 |  | 08/01/2016 |  | US-169 | 1950 | 1278820
169001-D-2016 | 169001 | Driving | Flexible | 05/04/2022 |  |  | 8:50:00 AM |  | 1 | 528 | 115.9 | 115.2 | 115.9 |  | 08/01/2016 |  | US-169 | 2102 | 1378532
169001-D-2016 | 169001 | Driving | Flexible | 05/04/2022 |  |  | 8:58:00 AM |  | 2 | 528 | 119 | 109.5 | 113.9 |  | 08/01/2016 |  | US-169 | 2102 | 1378532
169001-D-2016 | 169001 | Driving | Flexible | 05/04/2022 |  |  | 9:24:00 AM |  | 3 | 528 | 99.9 | 119 | 109.5 |  | 08/01/2016 |  | US-169 | 2102 | 1378532
169001-D-2016 | 169001 | Driving | Flexible | 09/14/2022 |  |  | 9:28:00 AM |  | 1 | 528 | 112 | 110.8 | 111.4 |  | 08/01/2016 |  | US-169 | 2235 | 1470372
169001-D-2016 | 169001 | Driving | Flexible | 09/14/2022 |  |  | 9:37:00 AM |  | 2 | 528 | 103.8 | 120.3 | 112 |  | 08/01/2016 |  | US-169 | 2235 | 1470372
169001-D-2016 | 169001 | Driving | Flexible | 09/14/2022 |  |  | 10:02:00 AM |  | 3 | 528 | 106.9 | 113.9 | 110.8 |  | 08/01/2016 |  | US-169 | 2235 | 1470372
169001-D-2016 | 169001 | Driving | Flexible | 10/20/2022 |  |  | 9:51:00 AM |  | 1 | 528 | 120.3 | 96.8 | 108.2 |  | 08/01/2016 |  | US-169 | 2271 | 1499236
169001-D-2016 | 169001 | Driving | Flexible | 10/20/2022 |  |  | 10:01:00 AM |  | 2 | 528 | 103.1 | 112.7 | 107.6 |  | 08/01/2016 |  | US-169 | 2271 | 1499236
169001-D-2016 | 169001 | Driving | Flexible | 10/20/2022 |  |  | 10:10:00 AM |  | 3 | 528 | 108.2 | 105.7 | 106.9 |  | 08/01/2016 |  | US-169 | 2271 | 1499236
169001-D-2016 | 169001 | Driving | Flexible | 05/17/2018 |  |  | 12:40:00 PM |  | 2 | 528 | 104.4 | 80.8 | 92.3 |  | 08/01/2016 |  | US-169 | 654 | 428644
169001-D-2016 | 169001 | Driving | Flexible | 05/17/2018 |  |  | 12:51:00 PM |  | 3 | 528 | 100.6 | 86.6 | 93.6 |  | 08/01/2016 |  | US-169 | 654 | 428644
169001-D-2016 | 169001 | Driving | Flexible | 06/14/2018 |  |  | 12:57:00 PM |  | 1 | 528 | 94.9 | 92.9 | 94.2 |  | 08/01/2016 |  | US-169 | 682 | 447012
169001-D-2016 | 169001 | Driving | Flexible | 06/14/2018 |  |  | 1:11:00 PM |  | 2 | 528 | 91 | 84 | 87.2 |  | 08/01/2016 |  | US-169 | 682 | 447012
169001-D-2016 | 169001 | Driving | Flexible | 06/14/2018 |  |  | 1:22:00 PM |  | 3 | 528 | 100.6 | 89.8 | 94.9 |  | 08/01/2016 |  | US-169 | 682 | 447012
169001-D-2016 | 169001 | Driving | Flexible | 06/21/2018 |  |  | 12:59:00 PM |  | 1 | 528 | 109.5 | 80.8 | 95.5 |  | 08/01/2016 |  | US-169 | 689 | 451604
169001-D-2016 | 169001 | Driving | Flexible | 06/21/2018 |  |  | 1:08:00 PM |  | 2 | 528 | 89.1 | 83.4 | 86.6 |  | 08/01/2016 |  | US-169 | 689 | 451604
169001-D-2016 | 169001 | Driving | Flexible | 06/21/2018 |  |  | 1:18:00 PM |  | 3 | 528 | 92.3 | 92.3 | 92.3 |  | 08/01/2016 |  | US-169 | 689 | 451604
169001-D-2016 | 169001 | Driving | Flexible | 07/26/2018 |  |  | 1:10:00 PM |  | 1 | 527.7 | 87.2 | 89.8 | 88.5 |  | 08/01/2016 |  | US-169 | 724 | 474564
169001-D-2016 | 169001 | Driving | Flexible | 07/26/2018 |  |  | 1:20:00 PM |  | 2 | 527.7 | 91.7 | 82.1 | 87.2 |  | 08/01/2016 |  | US-169 | 724 | 474564
169001-D-2016 | 169001 | Driving | Flexible | 07/26/2018 |  |  | 1:30:00 PM |  | 3 | 527.7 | 87.2 | 78.3 | 82.8 |  | 08/01/2016 |  | US-169 | 724 | 474564
169001-D-2016 | 169001 | Driving | Flexible | 08/08/2018 |  |  | 1:58:00 PM |  | 1 | 528 | 99.9 | 90.4 | 94.9 |  | 08/01/2016 |  | US-169 | 737 | 483092
169001-D-2016 | 169001 | Driving | Flexible | 08/08/2018 |  |  | 2:10:00 PM |  | 2 | 528 | 94.9 | 92.3 | 93.6 |  | 08/01/2016 |  | US-169 | 737 | 483092
169001-D-2016 | 169001 | Driving | Flexible | 08/08/2018 |  |  | 2:20:00 PM |  | 3 | 528 | 91 | 85.3 | 88.5 |  | 08/01/2016 |  | US-169 | 737 | 483092
169001-D-2016 | 169001 | Driving | Flexible | 08/22/2018 |  |  | 2:07:00 PM |  | 1 | 528 | 88.5 | 87.8 | 87.8 |  | 08/01/2016 |  | US-169 | 751 | 492276
169001-D-2016 | 169001 | Driving | Flexible | 08/22/2018 |  |  | 2:23:00 PM |  | 2 | 528 | 86.6 | 82.1 | 84 |  | 08/01/2016 |  | US-169 | 751 | 492276
169001-D-2016 | 169001 | Driving | Flexible | 08/22/2018 |  |  | 2:33:00 PM |  | 3 | 528 | 95.5 | 87.2 | 91 |  | 08/01/2016 |  | US-169 | 751 | 492276
169001-D-2016 | 169001 | Driving | Flexible | 09/05/2018 |  |  | 7:50:00 AM |  | 1 | 528 | 90.4 | 77.7 | 84 |  | 08/01/2016 |  | US-169 | 765 | 501460
169001-D-2016 | 169001 | Driving | Flexible | 09/05/2018 |  |  | 7:59:00 AM |  | 2 | 528 | 79.6 | 85.3 | 82.8 |  | 08/01/2016 |  | US-169 | 765 | 501460
169001-D-2016 | 169001 | Driving | Flexible | 09/05/2018 |  |  | 8:08:00 AM |  | 3 | 528 | 87.2 | 76.4 | 82.1 |  | 08/01/2016 |  | US-169 | 765 | 501460
169001-D-2016 | 169001 | Driving | Flexible | 10/04/2018 |  |  | 1:21:00 PM |  | 1 | 528 | 87.8 | 73.8 | 80.8 |  | 08/01/2016 |  | US-169 | 794 | 520484
169001-D-2016 | 169001 | Driving | Flexible | 10/04/2018 |  |  | 1:30:00 PM |  | 2 | 528 | 82.1 | 77.7 | 79.6 |  | 08/01/2016 |  | US-169 | 794 | 520484
169001-D-2016 | 169001 | Driving | Flexible | 10/04/2018 |  |  | 1:41:00 PM |  | 3 | 528 | 75.8 | 80.2 | 78.3 |  | 08/01/2016 |  | US-169 | 794 | 520484
169001-D-2016 | 169001 | Driving | Flexible | 11/01/2018 |  |  | 3:17:00 PM |  | 1 | 528 | 84 | 77.7 | 80.8 |  | 08/01/2016 |  | US-169 | 822 | 538852
169001-D-2016 | 169001 | Driving | Flexible | 11/01/2018 |  |  | 3:35:00 PM |  | 2 | 528 | 91 | 73.8 | 82.8 |  | 08/01/2016 |  | US-169 | 822 | 538852
169001-D-2016 | 169001 | Driving | Flexible | 11/01/2018 |  |  | 3:45:00 PM |  | 3 | 528 | 77.7 | 76.4 | 77 |  | 08/01/2016 |  | US-169 | 822 | 538852
169001-D-2016 | 169001 | Driving | Flexible | 05/30/2019 |  |  | 11:35:00 AM |  | 1 | 528 | 88.5 | 89.8 | 89.1 |  | 08/01/2016 |  | US-169 | 1032 | 676612
169001-D-2016 | 169001 | Driving | Flexible | 05/30/2019 |  |  | 11:45:00 AM |  | 2 | 528 | 95.5 | 85.3 | 90.4 |  | 08/01/2016 |  | US-169 | 1032 | 676612
169001-D-2016 | 169001 | Driving | Flexible | 05/30/2019 |  |  | 11:55:00 AM |  | 3 | 528 | 90.4 | 91.7 | 91 |  | 08/01/2016 |  | US-169 | 1032 | 676612
169001-D-2016 | 169001 | Driving | Flexible | 06/10/2019 |  |  | 8:23:00 AM |  | 1 | 528 | 93.6 | 85.9 | 89.8 |  | 08/01/2016 |  | US-169 | 1043 | 683828
169001-D-2016 | 169001 | Driving | Flexible | 06/10/2019 |  |  | 8:32:00 AM |  | 2 | 528 | 104.4 | 79.6 | 92.3 |  | 08/01/2016 |  | US-169 | 1043 | 683828
169001-D-2016 | 169001 | Driving | Flexible | 06/10/2019 |  |  | 8:50:00 AM |  | 3 | 528 | 89.8 | 84 | 86.6 |  | 08/01/2016 |  | US-169 | 1043 | 683828
169001-D-2016 | 169001 | Driving | Flexible | 07/03/2019 |  |  | 10:15:00 AM |  | 1 | 528 | 89.8 | 91 | 90.4 |  | 08/01/2016 |  | US-169 | 1066 | 698916
169001-D-2016 | 169001 | Driving | Flexible | 07/03/2019 |  |  | 10:25:00 AM |  | 2 | 528 | 94.2 | 91.7 | 92.9 |  | 08/01/2016 |  | US-169 | 1066 | 698916
169001-D-2016 | 169001 | Driving | Flexible | 07/03/2019 |  |  | 10:34:00 AM |  | 3 | 528 | 99.9 | 90.4 | 94.9 |  | 08/01/2016 |  | US-169 | 1066 | 698916
169001-D-2016 | 169001 | Driving | Flexible | 07/24/2019 |  |  | 11:27:00 AM |  | 1 | 528 | 80.8 | 108.9 | 94.9 |  | 08/01/2016 |  | US-169 | 1087 | 712692
169002-D-2016 | 169002 | Driving | Flexible | 04/11/2017 |  |  | 2:11:00 PM |  | 3 | 528 | 68.8 | 82.8 | 75.8 |  | 08/01/2016 |  | US-169 | 253 | 166116
169002-D-2016 | 169002 | Driving | Flexible | 05/08/2017 |  |  | 3:24:00 PM |  | 1 | 528 | 73.2 | 70 | 71.3 |  | 08/01/2016 |  | US-169 | 280 | 183774
169002-D-2016 | 169002 | Driving | Flexible | 05/08/2017 |  |  | 3:35:00 PM |  | 2 | 528 | 70 | 82.1 | 76.4 |  | 08/01/2016 |  | US-169 | 280 | 183774
169002-D-2016 | 169002 | Driving | Flexible | 05/08/2017 |  |  | 3:44:00 PM |  | 3 | 528 | 70 | 76.4 | 73.2 |  | 08/01/2016 |  | US-169 | 280 | 183774
169002-D-2016 | 169002 | Driving | Flexible | 05/31/2017 |  |  | 10:35:00 AM |  | 1 | 527.9 | 78.3 | 64.3 | 71.3 |  | 08/01/2016 |  | US-169 | 303 | 198816
169002-D-2016 | 169002 | Driving | Flexible | 05/31/2017 |  |  | 10:44:00 AM |  | 2 | 527.9 | 75.1 | 72.6 | 73.8 |  | 08/01/2016 |  | US-169 | 303 | 198816
169002-D-2016 | 169002 | Driving | Flexible | 05/31/2017 |  |  | 10:54:00 AM |  | 3 | 527.9 | 74.5 | 66.2 | 70.7 |  | 08/01/2016 |  | US-169 | 303 | 198816
169002-D-2016 | 169002 | Driving | Flexible | 06/14/2017 |  |  | 9:56:00 AM |  | 1 | 528 | 77.7 | 66.2 | 71.9 |  | 08/01/2016 |  | US-169 | 317 | 207972
169002-D-2016 | 169002 | Driving | Flexible | 06/14/2017 |  |  | 10:06:00 AM |  | 2 | 528 | 66.8 | 70.7 | 68.8 |  | 08/01/2016 |  | US-169 | 317 | 207972
169002-D-2016 | 169002 | Driving | Flexible | 06/14/2017 |  |  | 10:16:00 AM |  | 3 | 528 | 68.1 | 68.1 | 68.1 |  | 08/01/2016 |  | US-169 | 317 | 207972
169002-D-2016 | 169002 | Driving | Flexible | 06/29/2017 |  |  | 11:35:00 AM |  | 1 | 528 | 70.7 | 73.8 | 72.6 |  | 08/01/2016 |  | US-169 | 332 | 217782
169002-D-2016 | 169002 | Driving | Flexible | 06/29/2017 |  |  | 11:46:00 AM |  | 2 | 528 | 70.7 | 80.2 | 75.1 |  | 08/01/2016 |  | US-169 | 332 | 217782
169002-D-2016 | 169002 | Driving | Flexible | 06/29/2017 |  |  | 11:57:00 AM |  | 3 | 528 | 69.4 | 92.3 | 80.8 |  | 08/01/2016 |  | US-169 | 332 | 217782
169002-D-2016 | 169002 | Driving | Flexible | 07/14/2017 |  |  | 11:07:00 AM |  | 1 | 528 | 64.3 | 91.7 | 77.7 |  | 08/01/2016 |  | US-169 | 347 | 227592
169002-D-2016 | 169002 | Driving | Flexible | 07/14/2017 |  |  | 11:29:00 AM |  | 2 | 528 | 67.5 | 105.7 | 86.6 |  | 08/01/2016 |  | US-169 | 347 | 227592
169002-D-2016 | 169002 | Driving | Flexible | 07/14/2017 |  |  | 11:42:00 AM |  | 3 | 528 | 65.6 | 110.1 | 87.8 |  | 08/01/2016 |  | US-169 | 347 | 227592
169002-D-2016 | 169002 | Driving | Flexible | 07/25/2017 |  |  | 10:44:00 AM |  | 1 | 528 | 69.4 | 83.4 | 76.4 |  | 08/01/2016 |  | US-169 | 358 | 234786
169002-D-2016 | 169002 | Driving | Flexible | 07/25/2017 |  |  | 10:55:00 AM |  | 2 | 528 | 66.8 | 77.7 | 72.6 |  | 08/01/2016 |  | US-169 | 358 | 234786
169002-D-2016 | 169002 | Driving | Flexible | 07/25/2017 |  |  | 11:05:00 AM |  | 3 | 528 | 68.8 | 75.8 | 71.9 |  | 08/01/2016 |  | US-169 | 358 | 234786
169002-D-2016 | 169002 | Driving | Flexible | 08/08/2017 |  |  | 10:23:00 AM |  | 1 | 528 | 68.8 | 70 | 69.4 |  | 08/01/2016 |  | US-169 | 372 | 243942
169002-D-2016 | 169002 | Driving | Flexible | 08/08/2017 |  |  | 10:33:00 AM |  | 2 | 528 | 70.7 | 79.6 | 75.1 |  | 08/01/2016 |  | US-169 | 372 | 243942
169002-D-2016 | 169002 | Driving | Flexible | 08/08/2017 |  |  | 10:44:00 AM |  | 3 | 528 | 68.8 | 90.4 | 79.6 |  | 08/01/2016 |  | US-169 | 372 | 243942
169002-D-2016 | 169002 | Driving | Flexible | 08/23/2017 |  |  | 12:45:00 PM |  | 1 | 528 | 66.2 | 77.7 | 71.9 |  | 08/01/2016 |  | US-169 | 387 | 253752
169002-D-2016 | 169002 | Driving | Flexible | 08/23/2017 |  |  | 12:55:00 PM |  | 2 | 528 | 73.2 | 69.4 | 71.3 |  | 08/01/2016 |  | US-169 | 387 | 253752
169002-D-2016 | 169002 | Driving | Flexible | 08/23/2017 |  |  | 1:04:00 PM |  | 3 | 528 | 69.4 | 68.1 | 68.8 |  | 08/01/2016 |  | US-169 | 387 | 253752
169002-D-2016 | 169002 | Driving | Flexible | 10/19/2017 |  |  | 2:31:00 PM |  | 3 | 527.7 | 64.9 | 89.8 | 77.7 |  | 08/01/2016 |  | US-169 | 444 | 291030
169002-D-2016 | 169002 | Driving | Flexible | 11/06/2017 |  |  | 1:41:00 PM |  | 1 | 527.7 | 67.5 | 65.6 | 66.2 |  | 08/01/2016 |  | US-169 | 462 | 302802
169002-D-2016 | 169002 | Driving | Flexible | 11/06/2017 |  |  | 1:51:00 PM |  | 2 | 527.7 | 64.9 | 81.5 | 73.2 |  | 08/01/2016 |  | US-169 | 462 | 302802
169002-D-2016 | 169002 | Driving | Flexible | 11/06/2017 |  |  | 2:02:00 PM |  | 3 | 527.7 | 63 | 87.8 | 75.8 |  | 08/01/2016 |  | US-169 | 462 | 302802
169002-D-2016 | 169002 | Driving | Flexible | 11/16/2017 |  |  | 2:09:00 PM |  | 1 | 528 | 65.6 | 101.2 | 83.4 |  | 08/01/2016 |  | US-169 | 472 | 309342
169002-D-2016 | 169002 | Driving | Flexible | 11/16/2017 |  |  | 2:20:00 PM |  | 2 | 528 | 67.5 | 68.8 | 68.1 |  | 08/01/2016 |  | US-169 | 472 | 309342
169002-D-2016 | 169002 | Driving | Flexible | 11/16/2017 |  |  | 2:30:00 PM |  | 3 | 528 | 62.4 | 75.1 | 68.8 |  | 08/01/2016 |  | US-169 | 472 | 309342
169002-D-2016 | 169002 | Driving | Flexible | 11/30/2017 |  |  | 1:01:00 PM |  | 1 | 528 | 66.2 | 69.4 | 68.1 |  | 08/01/2016 |  | US-169 | 486 | 318498
169002-D-2016 | 169002 | Driving | Flexible | 11/30/2017 |  |  | 1:22:00 PM |  | 2 | 528 | 67.5 | 73.8 | 70.7 |  | 08/01/2016 |  | US-169 | 486 | 318498
169002-D-2016 | 169002 | Driving | Flexible | 11/30/2017 |  |  | 1:32:00 PM |  | 3 | 528 | 68.1 | 97.4 | 82.8 |  | 08/01/2016 |  | US-169 | 486 | 318498
169002-D-2016 | 169002 | Driving | Flexible | 05/04/2018 |  |  | 1:47:00 PM |  | 1 | 528 | 72.6 | 102.5 | 87.8 |  | 08/01/2016 |  | US-169 | 641 | 420116
169002-D-2016 | 169002 | Driving | Flexible | 05/04/2018 |  |  | 1:57:00 PM |  | 2 | 528 | 75.1 | 78.3 | 76.4 |  | 08/01/2016 |  | US-169 | 641 | 420116
169002-D-2016 | 169002 | Driving | Flexible | 05/04/2018 |  |  | 2:07:00 PM |  | 3 | 528 | 71.3 | 99.9 | 85.3 |  | 08/01/2016 |  | US-169 | 641 | 420116
169002-D-2016 | 169002 | Driving | Flexible | 05/17/2018 |  |  | 12:27:00 PM |  | 1 | 528 | 71.9 | 84.7 | 78.3 |  | 08/01/2016 |  | US-169 | 654 | 428644
169002-D-2016 | 169002 | Driving | Flexible | 05/17/2018 |  |  | 12:40:00 PM |  | 2 | 528 | 78.9 | 73.2 | 76.4 |  | 08/01/2016 |  | US-169 | 654 | 428644
169002-D-2016 | 169002 | Driving | Flexible | 05/17/2018 |  |  | 12:51:00 PM |  | 3 | 528 | 77.7 | 73.2 | 75.1 |  | 08/01/2016 |  | US-169 | 654 | 428644
169002-D-2016 | 169002 | Driving | Flexible | 06/14/2018 |  |  | 12:57:00 PM |  | 1 | 528 | 72.6 | 82.1 | 77.7 |  | 08/01/2016 |  | US-169 | 682 | 447012
169002-D-2016 | 169002 | Driving | Flexible | 06/14/2018 |  |  | 1:11:00 PM |  | 2 | 528 | 71.9 | 75.1 | 73.8 |  | 08/01/2016 |  | US-169 | 682 | 447012
169002-D-2016 | 169002 | Driving | Flexible | 06/14/2018 |  |  | 1:22:00 PM |  | 3 | 528 | 73.2 | 83.4 | 78.3 |  | 08/01/2016 |  | US-169 | 682 | 447012
169002-D-2016 | 169002 | Driving | Flexible | 06/21/2018 |  |  | 12:59:00 PM |  | 1 | 528 | 91 | 72.6 | 82.1 |  | 08/01/2016 |  | US-169 | 689 | 451604
169002-D-2016 | 169002 | Driving | Flexible | 06/21/2018 |  |  | 1:09:00 PM |  | 2 | 528 | 73.2 | 94.2 | 83.4 |  | 08/01/2016 |  | US-169 | 689 | 451604
169002-D-2016 | 169002 | Driving | Flexible | 06/21/2018 |  |  | 1:18:00 PM |  | 3 | 528 | 77 | 75.1 | 75.8 |  | 08/01/2016 |  | US-169 | 689 | 451604
169002-D-2016 | 169002 | Driving | Flexible | 07/26/2018 |  |  | 1:10:00 PM |  | 1 | 527.7 | 74.5 | 89.8 | 82.1 |  | 08/01/2016 |  | US-169 | 724 | 474564
169002-D-2016 | 169002 | Driving | Flexible | 07/26/2018 |  |  | 1:20:00 PM |  | 2 | 527.7 | 70 | 95.5 | 82.8 |  | 08/01/2016 |  | US-169 | 724 | 474564
169002-D-2016 | 169002 | Driving | Flexible | 07/26/2018 |  |  | 1:31:00 PM |  | 3 | 527.7 | 68.8 | 93.6 | 80.8 |  | 08/01/2016 |  | US-169 | 724 | 474564
169002-D-2016 | 169002 | Driving | Flexible | 08/08/2018 |  |  | 1:58:00 PM |  | 1 | 528 | 80.2 | 69.4 | 75.1 |  | 08/01/2016 |  | US-169 | 737 | 483092
169002-D-2016 | 169002 | Driving | Flexible | 08/08/2018 |  |  | 2:10:00 PM |  | 2 | 528 | 85.9 | 70 | 77.7 |  | 08/01/2016 |  | US-169 | 737 | 483092
169002-D-2016 | 169002 | Driving | Flexible | 08/08/2018 |  |  | 2:20:00 PM |  | 3 | 528 | 70 | 98.7 | 84 |  | 08/01/2016 |  | US-169 | 737 | 483092
169002-D-2016 | 169002 | Driving | Flexible | 08/22/2018 |  |  | 2:07:00 PM |  | 1 | 528 | 68.1 | 82.8 | 75.8 |  | 08/01/2016 |  | US-169 | 751 | 492276
169002-D-2016 | 169002 | Driving | Flexible | 08/22/2018 |  |  | 2:23:00 PM |  | 2 | 528 | 75.8 | 69.4 | 72.6 |  | 08/01/2016 |  | US-169 | 751 | 492276
169002-D-2016 | 169002 | Driving | Flexible | 08/22/2018 |  |  | 2:33:00 PM |  | 3 | 528 | 71.3 | 72.6 | 71.9 |  | 08/01/2016 |  | US-169 | 751 | 492276
169002-D-2016 | 169002 | Driving | Flexible | 09/05/2018 |  |  | 7:50:00 AM |  | 1 | 528 | 68.1 | 78.9 | 73.8 |  | 08/01/2016 |  | US-169 | 765 | 501460
169002-D-2016 | 169002 | Driving | Flexible | 09/05/2018 |  |  | 7:59:00 AM |  | 2 | 528 | 66.8 | 90.4 | 78.9 |  | 08/01/2016 |  | US-169 | 765 | 501460
169002-D-2016 | 169002 | Driving | Flexible | 09/05/2018 |  |  | 8:08:00 AM |  | 3 | 528 | 77.7 | 66.8 | 71.9 |  | 08/01/2016 |  | US-169 | 765 | 501460
169002-D-2016 | 169002 | Driving | Flexible | 10/04/2018 |  |  | 1:21:00 PM |  | 1 | 528 | 71.9 | 68.1 | 70 |  | 08/01/2016 |  | US-169 | 794 | 520484
169002-D-2016 | 169002 | Driving | Flexible | 10/04/2018 |  |  | 1:30:00 PM |  | 2 | 528 | 67.5 | 73.8 | 70.7 |  | 08/01/2016 |  | US-169 | 794 | 520484
169002-D-2016 | 169002 | Driving | Flexible | 10/04/2018 |  |  | 1:41:00 PM |  | 3 | 528 | 68.1 | 77 | 72.6 |  | 08/01/2016 |  | US-169 | 794 | 520484
169002-D-2016 | 169002 | Driving | Flexible | 11/01/2018 |  |  | 3:17:00 PM |  | 1 | 528 | 68.8 | 66.2 | 67.5 |  | 08/01/2016 |  | US-169 | 822 | 538852
169002-D-2016 | 169002 | Driving | Flexible | 11/01/2018 |  |  | 3:35:00 PM |  | 2 | 528 | 77.7 | 65.6 | 71.3 |  | 08/01/2016 |  | US-169 | 822 | 538852
169002-D-2016 | 169002 | Driving | Flexible | 11/01/2018 |  |  | 3:45:00 PM |  | 3 | 528 | 66.2 | 73.8 | 70 |  | 08/01/2016 |  | US-169 | 822 | 538852
169002-D-2016 | 169002 | Driving | Flexible | 05/30/2019 |  |  | 11:35:00 AM |  | 1 | 528 | 77.7 | 92.3 | 84.7 |  | 08/01/2016 |  | US-169 | 1032 | 676612
169002-D-2016 | 169002 | Driving | Flexible | 05/30/2019 |  |  | 11:45:00 AM |  | 2 | 528 | 77 | 83.4 | 80.2 |  | 08/01/2016 |  | US-169 | 1032 | 676612
169002-D-2016 | 169002 | Driving | Flexible | 05/30/2019 |  |  | 11:55:00 AM |  | 3 | 528 | 73.2 | 78.9 | 76.4 |  | 08/01/2016 |  | US-169 | 1032 | 676612
169002-D-2016 | 169002 | Driving | Flexible | 06/10/2019 |  |  | 8:23:00 AM |  | 1 | 528 | 75.8 | 82.1 | 78.9 |  | 08/01/2016 |  | US-169 | 1043 | 683828
169002-D-2016 | 169002 | Driving | Flexible | 06/10/2019 |  |  | 8:32:00 AM |  | 2 | 528 | 77 | 88.5 | 82.8 |  | 08/01/2016 |  | US-169 | 1043 | 683828
169002-D-2016 | 169002 | Driving | Flexible | 06/10/2019 |  |  | 8:50:00 AM |  | 3 | 528 | 76.4 | 73.2 | 74.5 |  | 08/01/2016 |  | US-169 | 1043 | 683828
169002-D-2016 | 169002 | Driving | Flexible | 07/03/2019 |  |  | 10:15:00 AM |  | 1 | 528 | 78.9 | 73.2 | 75.8 |  | 08/01/2016 |  | US-169 | 1066 | 698916
169002-D-2016 | 169002 | Driving | Flexible | 07/03/2019 |  |  | 10:25:00 AM |  | 2 | 528 | 73.8 | 110.8 | 92.3 |  | 08/01/2016 |  | US-169 | 1066 | 698916
169002-D-2016 | 169002 | Driving | Flexible | 07/03/2019 |  |  | 10:35:00 AM |  | 3 | 528 | 75.8 | 84.7 | 80.2 |  | 08/01/2016 |  | US-169 | 1066 | 698916
169002-D-2016 | 169002 | Driving | Flexible | 07/24/2019 |  |  | 11:27:00 AM |  | 1 | 528 | 70 | 129.9 | 99.9 |  | 08/01/2016 |  | US-169 | 1087 | 712692
169002-D-2016 | 169002 | Driving | Flexible | 07/24/2019 |  |  | 11:36:00 AM |  | 2 | 528 | 71.9 | 129.2 | 100.6 |  | 08/01/2016 |  | US-169 | 1087 | 712692
169002-D-2016 | 169002 | Driving | Flexible | 07/24/2019 |  |  | 11:46:00 AM |  | 3 | 528 | 76.4 | 125.4 | 100.6 |  | 08/01/2016 |  | US-169 | 1087 | 712692
169002-D-2016 | 169002 | Driving | Flexible | 09/24/2019 |  |  | 1:14:00 PM |  | 1 | 528 | 73.8 | 80.8 | 77 |  | 08/01/2016 |  | US-169 | 1149 | 753364
169002-D-2009 | 169002 | Driving | Flexible | 07/22/2016 |  |  | 10:24:00 AM |  | 1 | 528 | 69.4 | 66.8 | 68.1 |  | 07/01/2009 | 07/31/2016 | US-169 | 2578 | 133416
169002-D-2009 | 169002 | Driving | Flexible | 07/22/2016 |  |  | 10:55:00 AM |  | 2 | 528 | 75.8 | 64.3 | 70 |  | 07/01/2009 | 07/31/2016 | US-169 | 2578 | 133416
169002-D-2009 | 169002 | Driving | Flexible | 07/22/2016 |  |  | 11:10:00 AM |  | 3 | 528 | 66.2 | 113.9 | 90.4 |  | 07/01/2009 | 07/31/2016 | US-169 | 2578 | 133416
169002-D-2016 | 169002 | Driving | Flexible | 10/14/2016 |  |  | 3:55:00 PM |  | 1 | 528 | 68.1 | 79.6 | 73.8 |  | 08/01/2016 |  | US-169 | 74 | 49050
169002-D-2016 | 169002 | Driving | Flexible | 10/14/2016 |  |  | 4:10:00 PM |  | 2 | 528 | 67.5 | 63.7 | 65.6 |  | 08/01/2016 |  | US-169 | 74 | 49050
169002-D-2016 | 169002 | Driving | Flexible | 10/14/2016 |  |  | 4:23:00 PM |  | 3 | 528 | 70.7 | 61.1 | 66.2 |  | 08/01/2016 |  | US-169 | 74 | 49050
169002-D-2016 | 169002 | Driving | Flexible | 11/10/2016 |  |  | 11:16:00 AM |  | 1 | 528 | 64.9 | 67.5 | 66.2 |  | 08/01/2016 |  | US-169 | 101 | 66708
169002-D-2016 | 169002 | Driving | Flexible | 11/10/2016 |  |  | 11:24:00 AM |  | 2 | 528 | 73.8 | 64.3 | 69.4 |  | 08/01/2016 |  | US-169 | 101 | 66708
169002-D-2016 | 169002 | Driving | Flexible | 11/10/2016 |  |  | 11:33:00 AM |  | 3 | 528 | 69.4 | 62.4 | 65.6 |  | 08/01/2016 |  | US-169 | 101 | 66708
169002-D-2016 | 169002 | Driving | Flexible | 04/11/2017 |  |  | 1:54:00 PM |  | 1 | 528 | 69.4 | 115.9 | 92.9 |  | 08/01/2016 |  | US-169 | 253 | 166116
169002-D-2016 | 169002 | Driving | Flexible | 04/11/2017 |  |  | 2:02:00 PM |  | 2 | 528 | 80.8 | 67.5 | 74.5 |  | 08/01/2016 |  | US-169 | 253 | 166116
169002-D-2016 | 169002 | Driving | Flexible | 09/24/2019 |  |  | 1:24:00 PM |  | 2 | 528 | 77.7 | 97.4 | 87.2 |  | 08/01/2016 |  | US-169 | 1149 | 753364
169002-D-2016 | 169002 | Driving | Flexible | 09/24/2019 |  |  | 1:36:00 PM |  | 3 | 528 | 74.5 | 77.7 | 76.4 |  | 08/01/2016 |  | US-169 | 1149 | 753364
169002-D-2016 | 169002 | Driving | Flexible | 10/17/2019 |  |  | 2:11:00 PM |  | 1 | 528 | 72.6 | 74.5 | 73.2 |  | 08/01/2016 |  | US-169 | 1172 | 768452
169002-D-2016 | 169002 | Driving | Flexible | 10/17/2019 |  |  | 2:26:00 PM |  | 2 | 528 | 68.8 | 106.9 | 87.8 |  | 08/01/2016 |  | US-169 | 1172 | 768452
169002-D-2016 | 169002 | Driving | Flexible | 10/17/2019 |  |  | 2:39:00 PM |  | 3 | 528 | 71.3 | 94.9 | 82.8 |  | 08/01/2016 |  | US-169 | 1172 | 768452
169002-D-2016 | 169002 | Driving | Flexible | 08/13/2020 |  |  | 10:29:00 AM |  | 1 | 528 | 80.8 | 95.5 | 88.5 |  | 08/01/2016 |  | US-169 | 1473 | 965908
169002-D-2016 | 169002 | Driving | Flexible | 08/13/2020 |  |  | 10:42:00 AM |  | 2 | 528 | 76.4 | 93.6 | 85.3 |  | 08/01/2016 |  | US-169 | 1473 | 965908
169002-D-2016 | 169002 | Driving | Flexible | 08/13/2020 |  |  | 10:52:00 AM |  | 3 | 528 | 71.9 | 124.8 | 98 |  | 08/01/2016 |  | US-169 | 1473 | 965908
169002-D-2016 | 169002 | Driving | Flexible | 08/20/2020 |  |  | 3:53:00 PM |  | 1 | 528 | 84 | 92.3 | 87.8 |  | 08/01/2016 |  | US-169 | 1480 | 970500
169002-D-2016 | 169002 | Driving | Flexible | 08/20/2020 |  |  | 4:03:00 PM |  | 2 | 528 | 96.1 | 80.8 | 88.5 |  | 08/01/2016 |  | US-169 | 1480 | 970500
169002-D-2016 | 169002 | Driving | Flexible | 08/20/2020 |  |  | 4:13:00 PM |  | 3 | 528 | 73.8 | 109.5 | 91.7 |  | 08/01/2016 |  | US-169 | 1480 | 970500
169002-D-2016 | 169002 | Driving | Flexible | 09/17/2020 |  |  | 10:24:00 AM |  | 1 | 528 | 91.7 | 78.9 | 85.3 |  | 08/01/2016 |  | US-169 | 1508 | 988868
169002-D-2016 | 169002 | Driving | Flexible | 09/17/2020 |  |  | 10:34:00 AM |  | 2 | 528 | 78.9 | 82.1 | 80.2 |  | 08/01/2016 |  | US-169 | 1508 | 988868
169002-D-2016 | 169002 | Driving | Flexible | 09/17/2020 |  |  | 10:44:00 AM |  | 3 | 528 | 77 | 88.5 | 82.8 |  | 08/01/2016 |  | US-169 | 1508 | 988868
169002-D-2016 | 169002 | Driving | Flexible | 10/09/2020 |  |  | 10:36:00 AM |  | 1 | 528 | 74.5 | 99.9 | 87.2 |  | 08/01/2016 |  | US-169 | 1530 | 1003300
169002-D-2016 | 169002 | Driving | Flexible | 10/09/2020 |  |  | 10:46:00 AM |  | 2 | 528 | 80.8 | 84 | 82.1 |  | 08/01/2016 |  | US-169 | 1530 | 1003300
169002-D-2016 | 169002 | Driving | Flexible | 10/09/2020 |  |  | 10:58:00 AM |  | 3 | 528 | 81.5 | 79.6 | 80.2 |  | 08/01/2016 |  | US-169 | 1530 | 1003300
169002-D-2016 | 169002 | Driving | Flexible | 11/05/2020 |  |  | 10:05:00 AM |  | 1 | 528 | 78.3 | 105 | 91.7 |  | 08/01/2016 |  | US-169 | 1557 | 1021012
169002-D-2016 | 169002 | Driving | Flexible | 11/05/2020 |  |  | 10:19:00 AM |  | 2 | 528 | 81.5 | 79.6 | 80.2 |  | 08/01/2016 |  | US-169 | 1557 | 1021012
169002-D-2016 | 169002 | Driving | Flexible | 11/05/2020 |  |  | 10:29:00 AM |  | 3 | 528 | 76.4 | 108.2 | 92.3 |  | 08/01/2016 |  | US-169 | 1557 | 1021012
169002-D-2016 | 169002 | Driving | Flexible | 05/04/2021 |  |  | 9:12:00 AM |  | 1 | 528 | 81.5 | 95.5 | 88.5 |  | 08/01/2016 |  | US-169 | 1737 | 1139092
169002-D-2016 | 169002 | Driving | Flexible | 05/04/2021 |  |  | 9:12:00 AM |  | 1 | 528 | 81.5 | 95.5 | 88.5 |  | 08/01/2016 |  | US-169 | 1737 | 1139092
169002-D-2016 | 169002 | Driving | Flexible | 05/04/2021 |  |  | 9:22:00 AM |  | 2 | 528 | 82.1 | 96.8 | 89.8 |  | 08/01/2016 |  | US-169 | 1737 | 1139092
169002-D-2016 | 169002 | Driving | Flexible | 05/04/2021 |  |  | 9:22:00 AM |  | 2 | 528 | 82.1 | 96.8 | 89.8 |  | 08/01/2016 |  | US-169 | 1737 | 1139092
169002-D-2016 | 169002 | Driving | Flexible | 05/04/2021 |  |  | 9:31:00 AM |  | 3 | 528 | 108.2 | 87.8 | 98 |  | 08/01/2016 |  | US-169 | 1737 | 1139092
169002-D-2016 | 169002 | Driving | Flexible | 05/04/2021 |  |  | 9:31:00 AM |  | 3 | 528 | 108.2 | 87.8 | 98 |  | 08/01/2016 |  | US-169 | 1737 | 1139092
169002-D-2016 | 169002 | Driving | Flexible | 05/12/2021 |  |  | 8:26:00 AM |  | 1 | 528 | 92.9 | 82.8 | 87.8 |  | 08/01/2016 |  | US-169 | 1745 | 1144340
169002-D-2016 | 169002 | Driving | Flexible | 05/12/2021 |  |  | 8:35:00 AM |  | 2 | 528 | 85.3 | 103.1 | 94.2 |  | 08/01/2016 |  | US-169 | 1745 | 1144340
169002-D-2016 | 169002 | Driving | Flexible | 05/12/2021 |  |  | 8:44:00 AM |  | 3 | 528 | 82.1 | 107.6 | 94.9 |  | 08/01/2016 |  | US-169 | 1745 | 1144340
169002-D-2016 | 169002 | Driving | Flexible | 08/06/2021 |  |  | 9:40:00 AM |  | 1 | 528 | 81.5 | 133.7 | 107.6 |  | 08/01/2016 |  | US-169 | 1831 | 1200756
169002-D-2016 | 169002 | Driving | Flexible | 08/06/2021 |  |  | 9:52:00 AM |  | 2 | 528 | 82.8 | 117.8 | 100.6 |  | 08/01/2016 |  | US-169 | 1831 | 1200756
169002-D-2016 | 169002 | Driving | Flexible | 08/06/2021 |  |  | 10:04:00 AM |  | 3 | 528 | 82.8 | 115.9 | 99.3 |  | 08/01/2016 |  | US-169 | 1831 | 1200756
169002-D-2016 | 169002 | Driving | Flexible | 09/02/2021 |  |  | 10:21:00 AM |  | 1 | 528 | 72.6 | 136.2 | 104.4 |  | 08/01/2016 |  | US-169 | 1858 | 1218468
169002-D-2016 | 169002 | Driving | Flexible | 09/02/2021 |  |  | 10:30:00 AM |  | 2 | 528 | 78.3 | 102.5 | 90.4 |  | 08/01/2016 |  | US-169 | 1858 | 1218468
169002-D-2016 | 169002 | Driving | Flexible | 09/02/2021 |  |  | 10:39:00 AM |  | 3 | 528 | 80.2 | 92.3 | 85.9 |  | 08/01/2016 |  | US-169 | 1858 | 1218468
169002-D-2016 | 169002 | Driving | Flexible | 10/06/2021 |  |  | 1:48:00 PM |  | 1 | 528 | 78.3 | 126.7 | 102.5 |  | 08/01/2016 |  | US-169 | 1892 | 1240772
169002-D-2016 | 169002 | Driving | Flexible | 10/06/2021 |  |  | 1:57:00 PM |  | 2 | 528 | 75.8 | 136.2 | 106.3 |  | 08/01/2016 |  | US-169 | 1892 | 1240772
169002-D-2016 | 169002 | Driving | Flexible | 10/06/2021 |  |  | 2:06:00 PM |  | 3 | 528 | 80.8 | 105.7 | 93.6 |  | 08/01/2016 |  | US-169 | 1892 | 1240772
169002-D-2016 | 169002 | Driving | Flexible | 11/17/2021 |  |  | 11:32:00 AM |  | 1 | 528 | 77.7 | 94.9 | 85.9 |  | 08/01/2016 |  | US-169 | 1934 | 1268324
169002-D-2016 | 169002 | Driving | Flexible | 11/17/2021 |  |  | 11:42:00 AM |  | 2 | 528 | 75.1 | 111.4 | 92.9 |  | 08/01/2016 |  | US-169 | 1934 | 1268324
169002-D-2016 | 169002 | Driving | Flexible | 11/17/2021 |  |  | 11:51:00 AM |  | 3 | 528 | 79.6 | 102.5 | 91 |  | 08/01/2016 |  | US-169 | 1934 | 1268324
169002-D-2016 | 169002 | Driving | Flexible | 12/03/2021 |  |  | 1:26:00 PM |  | 1 | 528 | 81.5 | 78.9 | 80.2 |  | 08/01/2016 |  | US-169 | 1950 | 1278820
169002-D-2016 | 169002 | Driving | Flexible | 12/03/2021 |  |  | 1:35:00 PM |  | 2 | 528 | 78.3 | 84.7 | 81.5 |  | 08/01/2016 |  | US-169 | 1950 | 1278820
169002-D-2016 | 169002 | Driving | Flexible | 12/03/2021 |  |  | 1:44:00 PM |  | 3 | 528 | 77 | 85.9 | 81.5 |  | 08/01/2016 |  | US-169 | 1950 | 1278820
169002-D-2016 | 169002 | Driving | Flexible | 05/04/2022 |  |  | 8:50:00 AM |  | 1 | 528 | 81.5 | 79.6 | 80.2 |  | 08/01/2016 |  | US-169 | 2102 | 1378532
169002-D-2016 | 169002 | Driving | Flexible | 05/04/2022 |  |  | 8:58:00 AM |  | 2 | 528 | 95.5 | 75.8 | 85.9 |  | 08/01/2016 |  | US-169 | 2102 | 1378532
169002-D-2016 | 169002 | Driving | Flexible | 05/04/2022 |  |  | 9:24:00 AM |  | 3 | 528 | 78.9 | 94.9 | 86.6 |  | 08/01/2016 |  | US-169 | 2102 | 1378532
169002-D-2016 | 169002 | Driving | Flexible | 09/14/2022 |  |  | 9:28:00 AM |  | 1 | 528 | 96.1 | 78.9 | 87.8 |  | 08/01/2016 |  | US-169 | 2235 | 1470372
169002-D-2016 | 169002 | Driving | Flexible | 09/14/2022 |  |  | 9:37:00 AM |  | 2 | 528 | 101.9 | 79.6 | 90.4 |  | 08/01/2016 |  | US-169 | 2235 | 1470372
169002-D-2016 | 169002 | Driving | Flexible | 09/14/2022 |  |  | 10:02:00 AM |  | 3 | 528 | 101.9 | 77.7 | 89.8 |  | 08/01/2016 |  | US-169 | 2235 | 1470372
169002-D-2016 | 169002 | Driving | Flexible | 10/20/2022 |  |  | 9:51:00 AM |  | 1 | 528 | 101.2 | 81.5 | 91 |  | 08/01/2016 |  | US-169 | 2271 | 1499236
169002-D-2016 | 169002 | Driving | Flexible | 10/20/2022 |  |  | 10:02:00 AM |  | 2 | 528 | 78.9 | 101.2 | 90.4 |  | 08/01/2016 |  | US-169 | 2271 | 1499236
169002-D-2016 | 169002 | Driving | Flexible | 10/20/2022 |  |  | 10:10:00 AM |  | 3 | 528 | 80.8 | 83.4 | 82.1 |  | 08/01/2016 |  | US-169 | 2271 | 1499236
169002-D-2016 | 169002 | Driving | Flexible | 09/07/2017 |  |  | 11:12:00 AM |  | 1 | 528 | 69.4 | 68.8 | 68.8 |  | 08/01/2016 |  | US-169 | 402 | 263562
169002-D-2016 | 169002 | Driving | Flexible | 09/07/2017 |  |  | 11:24:00 AM |  | 2 | 528 | 65.6 | 71.3 | 68.1 |  | 08/01/2016 |  | US-169 | 402 | 263562
169002-D-2016 | 169002 | Driving | Flexible | 09/07/2017 |  |  | 11:34:00 AM |  | 3 | 528 | 70 | 66.2 | 68.1 |  | 08/01/2016 |  | US-169 | 402 | 263562
169002-D-2016 | 169002 | Driving | Flexible | 09/20/2017 |  |  | 2:22:00 PM |  | 1 | 528 | 71.3 | 68.1 | 69.4 |  | 08/01/2016 |  | US-169 | 415 | 272064
169002-D-2016 | 169002 | Driving | Flexible | 09/20/2017 |  |  | 2:36:00 PM |  | 2 | 528 | 69.4 | 120.3 | 94.9 |  | 08/01/2016 |  | US-169 | 415 | 272064
169002-D-2016 | 169002 | Driving | Flexible | 09/20/2017 |  |  | 2:50:00 PM |  | 3 | 528 | 64.9 | 90.4 | 77.7 |  | 08/01/2016 |  | US-169 | 415 | 272064
169002-D-2016 | 169002 | Driving | Flexible | 10/05/2017 |  |  | 11:49:00 AM |  | 1 | 528 | 66.2 | 77 | 71.9 |  | 08/01/2016 |  | US-169 | 430 | 281874
169002-D-2016 | 169002 | Driving | Flexible | 10/05/2017 |  |  | 11:59:00 AM |  | 2 | 528 | 66.8 | 80.8 | 73.8 |  | 08/01/2016 |  | US-169 | 430 | 281874
169002-D-2016 | 169002 | Driving | Flexible | 10/05/2017 |  |  | 12:14:00 PM |  | 3 | 528 | 63.7 | 92.9 | 78.3 |  | 08/01/2016 |  | US-169 | 430 | 281874
169002-D-2016 | 169002 | Driving | Flexible | 10/19/2017 |  |  | 2:10:00 PM |  | 1 | 527.7 | 67.5 | 105 | 85.9 |  | 08/01/2016 |  | US-169 | 444 | 291030
169002-D-2016 | 169002 | Driving | Flexible | 10/19/2017 |  |  | 2:21:00 PM |  | 2 | 527.7 | 66.2 | 109.5 | 87.8 |  | 08/01/2016 |  | US-169 | 444 | 291030
169003-D-2016 | 169003 | Driving | Flexible | 05/17/2018 |  |  | 12:40:00 PM |  | 2 | 528 | 80.2 | 82.8 | 81.5 |  | 08/01/2016 |  | US-169 | 654 | 428644
169003-D-2016 | 169003 | Driving | Flexible | 05/17/2018 |  |  | 12:51:00 PM |  | 3 | 528 | 68.1 | 89.1 | 78.3 |  | 08/01/2016 |  | US-169 | 654 | 428644
169003-D-2016 | 169003 | Driving | Flexible | 06/14/2018 |  |  | 12:57:00 PM |  | 1 | 528 | 65.6 | 116.5 | 91 |  | 08/01/2016 |  | US-169 | 682 | 447012
169003-D-2016 | 169003 | Driving | Flexible | 06/14/2018 |  |  | 1:11:00 PM |  | 2 | 528 | 82.8 | 82.1 | 82.1 |  | 08/01/2016 |  | US-169 | 682 | 447012
169003-D-2016 | 169003 | Driving | Flexible | 06/14/2018 |  |  | 1:22:00 PM |  | 3 | 528 | 70 | 98.7 | 84 |  | 08/01/2016 |  | US-169 | 682 | 447012
169003-D-2016 | 169003 | Driving | Flexible | 06/21/2018 |  |  | 12:59:00 PM |  | 1 | 528 | 82.1 | 84 | 83.4 |  | 08/01/2016 |  | US-169 | 689 | 451604
169003-D-2016 | 169003 | Driving | Flexible | 06/21/2018 |  |  | 1:09:00 PM |  | 2 | 528 | 71.9 | 95.5 | 83.4 |  | 08/01/2016 |  | US-169 | 689 | 451604
169003-D-2016 | 169003 | Driving | Flexible | 06/21/2018 |  |  | 1:18:00 PM |  | 3 | 528 | 66.8 | 90.4 | 78.9 |  | 08/01/2016 |  | US-169 | 689 | 451604
169003-D-2016 | 169003 | Driving | Flexible | 07/26/2018 |  |  | 1:10:00 PM |  | 1 | 527.7 | 63.7 | 92.3 | 78.3 |  | 08/01/2016 |  | US-169 | 724 | 474564
169003-D-2016 | 169003 | Driving | Flexible | 07/26/2018 |  |  | 1:20:00 PM |  | 2 | 527.7 | 94.9 | 85.3 | 89.8 |  | 08/01/2016 |  | US-169 | 724 | 474564
169003-D-2016 | 169003 | Driving | Flexible | 07/26/2018 |  |  | 1:31:00 PM |  | 3 | 527.7 | 57.3 | 99.9 | 78.9 |  | 08/01/2016 |  | US-169 | 724 | 474564
169003-D-2016 | 169003 | Driving | Flexible | 08/08/2018 |  |  | 1:58:00 PM |  | 1 | 528 | 86.6 | 87.2 | 87.2 |  | 08/01/2016 |  | US-169 | 737 | 483092
169003-D-2016 | 169003 | Driving | Flexible | 08/08/2018 |  |  | 2:11:00 PM |  | 2 | 528 | 92.3 | 85.9 | 89.1 |  | 08/01/2016 |  | US-169 | 737 | 483092
169003-D-2016 | 169003 | Driving | Flexible | 08/08/2018 |  |  | 2:20:00 PM |  | 3 | 528 | 64.3 | 96.8 | 80.2 |  | 08/01/2016 |  | US-169 | 737 | 483092
169003-D-2009 | 169003 | Driving | Flexible | 07/22/2016 |  |  | 10:24:00 AM |  | 1 | 528 | 61.7 | 80.2 | 70.7 |  | 07/01/2009 | 07/31/2016 | US-169 | 2578 | 133416
169003-D-2009 | 169003 | Driving | Flexible | 07/22/2016 |  |  | 10:55:00 AM |  | 2 | 528 | 68.1 | 70 | 68.8 |  | 07/01/2009 | 07/31/2016 | US-169 | 2578 | 133416
169003-D-2009 | 169003 | Driving | Flexible | 07/22/2016 |  |  | 11:10:00 AM |  | 3 | 528 | 65.6 | 70.7 | 68.1 |  | 07/01/2009 | 07/31/2016 | US-169 | 2578 | 133416
169003-D-2016 | 169003 | Driving | Flexible | 10/14/2016 |  |  | 3:55:00 PM |  | 1 | 528 | 59.8 | 83.4 | 71.3 |  | 08/01/2016 |  | US-169 | 74 | 49050
169003-D-2016 | 169003 | Driving | Flexible | 10/14/2016 |  |  | 4:10:00 PM |  | 2 | 528 | 71.3 | 68.1 | 69.4 |  | 08/01/2016 |  | US-169 | 74 | 49050
169003-D-2016 | 169003 | Driving | Flexible | 10/14/2016 |  |  | 4:23:00 PM |  | 3 | 528 | 70.7 | 68.1 | 69.4 |  | 08/01/2016 |  | US-169 | 74 | 49050
169003-D-2016 | 169003 | Driving | Flexible | 11/10/2016 |  |  | 11:16:00 AM |  | 1 | 528 | 64.3 | 84.7 | 74.5 |  | 08/01/2016 |  | US-169 | 101 | 66708
169003-D-2016 | 169003 | Driving | Flexible | 11/10/2016 |  |  | 11:24:00 AM |  | 2 | 528 | 68.1 | 69.4 | 68.8 |  | 08/01/2016 |  | US-169 | 101 | 66708
169003-D-2016 | 169003 | Driving | Flexible | 11/10/2016 |  |  | 11:33:00 AM |  | 3 | 528 | 64.3 | 70.7 | 67.5 |  | 08/01/2016 |  | US-169 | 101 | 66708
169003-D-2016 | 169003 | Driving | Flexible | 04/11/2017 |  |  | 1:54:00 PM |  | 1 | 528 | 63 | 110.8 | 87.2 |  | 08/01/2016 |  | US-169 | 253 | 166116
169003-D-2016 | 169003 | Driving | Flexible | 04/11/2017 |  |  | 2:02:00 PM |  | 2 | 528 | 78.9 | 74.5 | 77 |  | 08/01/2016 |  | US-169 | 253 | 166116
169003-D-2016 | 169003 | Driving | Flexible | 05/04/2021 |  |  | 9:31:00 AM |  | 3 | 528 | 117.8 | 99.3 | 108.2 |  | 08/01/2016 |  | US-169 | 1737 | 1139092
169003-D-2016 | 169003 | Driving | Flexible | 05/12/2021 |  |  | 8:26:00 AM |  | 1 | 528 | 89.8 | 91 | 90.4 |  | 08/01/2016 |  | US-169 | 1745 | 1144340
169003-D-2016 | 169003 | Driving | Flexible | 05/12/2021 |  |  | 8:35:00 AM |  | 2 | 528 | 75.8 | 110.1 | 92.9 |  | 08/01/2016 |  | US-169 | 1745 | 1144340
169003-D-2016 | 169003 | Driving | Flexible | 05/12/2021 |  |  | 8:44:00 AM |  | 3 | 528 | 79.6 | 94.9 | 87.2 |  | 08/01/2016 |  | US-169 | 1745 | 1144340
169003-D-2016 | 169003 | Driving | Flexible | 08/06/2021 |  |  | 9:40:00 AM |  | 1 | 528 | 71.3 | 140 | 105.7 |  | 08/01/2016 |  | US-169 | 1831 | 1200756
169003-D-2016 | 169003 | Driving | Flexible | 08/06/2021 |  |  | 9:52:00 AM |  | 2 | 528 | 73.8 | 149 | 111.4 |  | 08/01/2016 |  | US-169 | 1831 | 1200756
169003-D-2016 | 169003 | Driving | Flexible | 08/06/2021 |  |  | 10:04:00 AM |  | 3 | 528 | 73.8 | 119 | 96.8 |  | 08/01/2016 |  | US-169 | 1831 | 1200756
169003-D-2016 | 169003 | Driving | Flexible | 09/02/2021 |  |  | 10:21:00 AM |  | 1 | 528 | 70.7 | 113.9 | 92.3 |  | 08/01/2016 |  | US-169 | 1858 | 1218468
169003-D-2016 | 169003 | Driving | Flexible | 09/02/2021 |  |  | 10:30:00 AM |  | 2 | 528 | 66.8 | 99.9 | 83.4 |  | 08/01/2016 |  | US-169 | 1858 | 1218468
169003-D-2016 | 169003 | Driving | Flexible | 09/02/2021 |  |  | 10:39:00 AM |  | 3 | 528 | 70 | 99.9 | 85.3 |  | 08/01/2016 |  | US-169 | 1858 | 1218468
169003-D-2016 | 169003 | Driving | Flexible | 10/06/2021 |  |  | 1:49:00 PM |  | 1 | 528 | 73.8 | 133.7 | 103.8 |  | 08/01/2016 |  | US-169 | 1892 | 1240772
169003-D-2016 | 169003 | Driving | Flexible | 10/06/2021 |  |  | 1:57:00 PM |  | 2 | 528 | 73.8 | 151.5 | 112.7 |  | 08/01/2016 |  | US-169 | 1892 | 1240772
169003-D-2016 | 169003 | Driving | Flexible | 10/06/2021 |  |  | 2:06:00 PM |  | 3 | 528 | 68.8 | 116.5 | 92.3 |  | 08/01/2016 |  | US-169 | 1892 | 1240772
169003-D-2016 | 169003 | Driving | Flexible | 11/17/2021 |  |  | 11:32:00 AM |  | 1 | 528 | 67.5 | 110.1 | 88.5 |  | 08/01/2016 |  | US-169 | 1934 | 1268324
169003-D-2016 | 169003 | Driving | Flexible | 04/11/2017 |  |  | 2:11:00 PM |  | 3 | 528 | 71.9 | 80.2 | 75.8 |  | 08/01/2016 |  | US-169 | 253 | 166116
169003-D-2016 | 169003 | Driving | Flexible | 05/08/2017 |  |  | 3:24:00 PM |  | 1 | 528 | 71.3 | 80.2 | 75.8 |  | 08/01/2016 |  | US-169 | 280 | 183774
169003-D-2016 | 169003 | Driving | Flexible | 05/08/2017 |  |  | 3:35:00 PM |  | 2 | 528 | 73.2 | 91 | 82.1 |  | 08/01/2016 |  | US-169 | 280 | 183774
169003-D-2016 | 169003 | Driving | Flexible | 05/08/2017 |  |  | 3:44:00 PM |  | 3 | 528 | 77 | 78.3 | 77.7 |  | 08/01/2016 |  | US-169 | 280 | 183774
169003-D-2016 | 169003 | Driving | Flexible | 05/31/2017 |  |  | 10:35:00 AM |  | 1 | 527.9 | 75.8 | 80.2 | 77.7 |  | 08/01/2016 |  | US-169 | 303 | 198816
169003-D-2016 | 169003 | Driving | Flexible | 05/31/2017 |  |  | 10:44:00 AM |  | 2 | 527.9 | 70 | 87.2 | 78.3 |  | 08/01/2016 |  | US-169 | 303 | 198816
169003-D-2016 | 169003 | Driving | Flexible | 05/31/2017 |  |  | 10:54:00 AM |  | 3 | 527.9 | 69.4 | 87.8 | 78.3 |  | 08/01/2016 |  | US-169 | 303 | 198816
169003-D-2016 | 169003 | Driving | Flexible | 06/14/2017 |  |  | 9:57:00 AM |  | 1 | 528 | 71.9 | 77 | 74.5 |  | 08/01/2016 |  | US-169 | 317 | 207972
169003-D-2016 | 169003 | Driving | Flexible | 06/14/2017 |  |  | 10:06:00 AM |  | 2 | 528 | 60.5 | 98 | 78.9 |  | 08/01/2016 |  | US-169 | 317 | 207972
169003-D-2016 | 169003 | Driving | Flexible | 06/14/2017 |  |  | 10:16:00 AM |  | 3 | 528 | 63.7 | 85.9 | 75.1 |  | 08/01/2016 |  | US-169 | 317 | 207972
169003-D-2016 | 169003 | Driving | Flexible | 06/29/2017 |  |  | 11:35:00 AM |  | 1 | 528 | 66.8 | 85.9 | 76.4 |  | 08/01/2016 |  | US-169 | 332 | 217782
169003-D-2016 | 169003 | Driving | Flexible | 06/29/2017 |  |  | 11:46:00 AM |  | 2 | 528 | 59.8 | 89.1 | 74.5 |  | 08/01/2016 |  | US-169 | 332 | 217782
169003-D-2016 | 169003 | Driving | Flexible | 06/29/2017 |  |  | 11:57:00 AM |  | 3 | 528 | 62.4 | 108.2 | 85.3 |  | 08/01/2016 |  | US-169 | 332 | 217782
169003-D-2016 | 169003 | Driving | Flexible | 07/14/2017 |  |  | 11:07:00 AM |  | 1 | 528 | 62.4 | 93.6 | 77.7 |  | 08/01/2016 |  | US-169 | 347 | 227592
169003-D-2016 | 169003 | Driving | Flexible | 07/14/2017 |  |  | 11:30:00 AM |  | 2 | 528 | 59.8 | 111.4 | 85.9 |  | 08/01/2016 |  | US-169 | 347 | 227592
169003-D-2016 | 169003 | Driving | Flexible | 07/14/2017 |  |  | 11:42:00 AM |  | 3 | 528 | 58.6 | 104.4 | 81.5 |  | 08/01/2016 |  | US-169 | 347 | 227592
169003-D-2016 | 169003 | Driving | Flexible | 07/25/2017 |  |  | 10:44:00 AM |  | 1 | 528 | 63 | 83.4 | 73.2 |  | 08/01/2016 |  | US-169 | 358 | 234786
169003-D-2016 | 169003 | Driving | Flexible | 07/25/2017 |  |  | 10:55:00 AM |  | 2 | 528 | 56 | 110.1 | 83.4 |  | 08/01/2016 |  | US-169 | 358 | 234786
169003-D-2016 | 169003 | Driving | Flexible | 07/25/2017 |  |  | 11:05:00 AM |  | 3 | 528 | 61.7 | 94.2 | 78.3 |  | 08/01/2016 |  | US-169 | 358 | 234786
169003-D-2016 | 169003 | Driving | Flexible | 08/08/2017 |  |  | 10:23:00 AM |  | 1 | 528 | 65.6 | 78.9 | 71.9 |  | 08/01/2016 |  | US-169 | 372 | 243942
169003-D-2016 | 169003 | Driving | Flexible | 08/08/2017 |  |  | 10:34:00 AM |  | 2 | 528 | 58.6 | 110.1 | 84 |  | 08/01/2016 |  | US-169 | 372 | 243942
169003-D-2016 | 169003 | Driving | Flexible | 08/08/2017 |  |  | 10:44:00 AM |  | 3 | 528 | 61.7 | 80.2 | 70.7 |  | 08/01/2016 |  | US-169 | 372 | 243942
169003-D-2016 | 169003 | Driving | Flexible | 08/23/2017 |  |  | 12:45:00 PM |  | 1 | 528 | 64.3 | 91.7 | 77.7 |  | 08/01/2016 |  | US-169 | 387 | 253752
169003-D-2016 | 169003 | Driving | Flexible | 08/23/2017 |  |  | 12:55:00 PM |  | 2 | 528 | 64.3 | 92.3 | 78.3 |  | 08/01/2016 |  | US-169 | 387 | 253752
169003-D-2016 | 169003 | Driving | Flexible | 08/23/2017 |  |  | 1:04:00 PM |  | 3 | 528 | 61.1 | 80.2 | 70.7 |  | 08/01/2016 |  | US-169 | 387 | 253752
169003-D-2016 | 169003 | Driving | Flexible | 09/07/2017 |  |  | 11:13:00 AM |  | 1 | 528 | 63 | 96.8 | 79.6 |  | 08/01/2016 |  | US-169 | 402 | 263562
169003-D-2016 | 169003 | Driving | Flexible | 09/07/2017 |  |  | 11:24:00 AM |  | 2 | 528 | 61.7 | 91.7 | 76.4 |  | 08/01/2016 |  | US-169 | 402 | 263562
169003-D-2016 | 169003 | Driving | Flexible | 09/07/2017 |  |  | 11:34:00 AM |  | 3 | 528 | 63 | 96.8 | 80.2 |  | 08/01/2016 |  | US-169 | 402 | 263562
169003-D-2016 | 169003 | Driving | Flexible | 09/20/2017 |  |  | 2:23:00 PM |  | 1 | 528 | 61.7 | 84.7 | 73.2 |  | 08/01/2016 |  | US-169 | 415 | 272064
169003-D-2016 | 169003 | Driving | Flexible | 09/20/2017 |  |  | 2:36:00 PM |  | 2 | 528 | 61.7 | 101.9 | 82.1 |  | 08/01/2016 |  | US-169 | 415 | 272064
169003-D-2016 | 169003 | Driving | Flexible | 09/20/2017 |  |  | 2:50:00 PM |  | 3 | 528 | 61.7 | 93.6 | 77.7 |  | 08/01/2016 |  | US-169 | 415 | 272064
169003-D-2016 | 169003 | Driving | Flexible | 10/05/2017 |  |  | 11:49:00 AM |  | 1 | 528 | 63 | 80.2 | 71.3 |  | 08/01/2016 |  | US-169 | 430 | 281874
169003-D-2016 | 169003 | Driving | Flexible | 10/05/2017 |  |  | 11:59:00 AM |  | 2 | 528 | 59.2 | 103.1 | 80.8 |  | 08/01/2016 |  | US-169 | 430 | 281874
169003-D-2016 | 169003 | Driving | Flexible | 10/05/2017 |  |  | 12:14:00 PM |  | 3 | 528 | 56.7 | 101.9 | 79.6 |  | 08/01/2016 |  | US-169 | 430 | 281874
169003-D-2016 | 169003 | Driving | Flexible | 10/19/2017 |  |  | 2:10:00 PM |  | 1 | 527.7 | 53.5 | 110.8 | 82.1 |  | 08/01/2016 |  | US-169 | 444 | 291030
169003-D-2016 | 169003 | Driving | Flexible | 10/19/2017 |  |  | 2:21:00 PM |  | 2 | 527.7 | 59.2 | 108.9 | 84 |  | 08/01/2016 |  | US-169 | 444 | 291030
169003-D-2016 | 169003 | Driving | Flexible | 10/19/2017 |  |  | 2:31:00 PM |  | 3 | 527.7 | 57.9 | 105.7 | 81.5 |  | 08/01/2016 |  | US-169 | 444 | 291030
169003-D-2016 | 169003 | Driving | Flexible | 11/06/2017 |  |  | 1:41:00 PM |  | 1 | 527.7 | 62.4 | 81.5 | 71.9 |  | 08/01/2016 |  | US-169 | 462 | 302802
169003-D-2016 | 169003 | Driving | Flexible | 11/06/2017 |  |  | 1:51:00 PM |  | 2 | 527.7 | 61.1 | 85.3 | 73.2 |  | 08/01/2016 |  | US-169 | 462 | 302802
169003-D-2016 | 169003 | Driving | Flexible | 11/06/2017 |  |  | 2:02:00 PM |  | 3 | 527.7 | 60.5 | 92.3 | 76.4 |  | 08/01/2016 |  | US-169 | 462 | 302802
169003-D-2016 | 169003 | Driving | Flexible | 11/16/2017 |  |  | 2:09:00 PM |  | 1 | 528 | 57.9 | 108.2 | 83.4 |  | 08/01/2016 |  | US-169 | 472 | 309342
169003-D-2016 | 169003 | Driving | Flexible | 11/16/2017 |  |  | 2:20:00 PM |  | 2 | 528 | 61.7 | 78.3 | 70 |  | 08/01/2016 |  | US-169 | 472 | 309342
169003-D-2016 | 169003 | Driving | Flexible | 11/16/2017 |  |  | 2:30:00 PM |  | 3 | 528 | 61.1 | 78.3 | 69.4 |  | 08/01/2016 |  | US-169 | 472 | 309342
169003-D-2016 | 169003 | Driving | Flexible | 11/30/2017 |  |  | 1:01:00 PM |  | 1 | 528 | 61.1 | 96.1 | 78.9 |  | 08/01/2016 |  | US-169 | 486 | 318498
169003-D-2016 | 169003 | Driving | Flexible | 11/30/2017 |  |  | 1:23:00 PM |  | 2 | 528 | 64.9 | 80.2 | 72.6 |  | 08/01/2016 |  | US-169 | 486 | 318498
169003-D-2016 | 169003 | Driving | Flexible | 11/30/2017 |  |  | 1:32:00 PM |  | 3 | 528 | 57.9 | 111.4 | 84.7 |  | 08/01/2016 |  | US-169 | 486 | 318498
169003-D-2016 | 169003 | Driving | Flexible | 05/04/2018 |  |  | 1:47:00 PM |  | 1 | 528 | 74.5 | 88.5 | 81.5 |  | 08/01/2016 |  | US-169 | 641 | 420116
169003-D-2016 | 169003 | Driving | Flexible | 05/04/2018 |  |  | 1:57:00 PM |  | 2 | 528 | 66.8 | 98 | 82.8 |  | 08/01/2016 |  | US-169 | 641 | 420116
169003-D-2016 | 169003 | Driving | Flexible | 05/04/2018 |  |  | 2:07:00 PM |  | 3 | 528 | 61.7 | 126 | 93.6 |  | 08/01/2016 |  | US-169 | 641 | 420116
169003-D-2016 | 169003 | Driving | Flexible | 05/17/2018 |  |  | 12:27:00 PM |  | 1 | 528 | 80.2 | 84 | 82.1 |  | 08/01/2016 |  | US-169 | 654 | 428644
169003-D-2016 | 169003 | Driving | Flexible | 11/17/2021 |  |  | 11:42:00 AM |  | 2 | 528 | 64.3 | 96.1 | 80.2 |  | 08/01/2016 |  | US-169 | 1934 | 1268324
169003-D-2016 | 169003 | Driving | Flexible | 11/17/2021 |  |  | 11:51:00 AM |  | 3 | 528 | 68.1 | 103.1 | 85.9 |  | 08/01/2016 |  | US-169 | 1934 | 1268324
169003-D-2016 | 169003 | Driving | Flexible | 12/03/2021 |  |  | 1:26:00 PM |  | 1 | 528 | 68.8 | 102.5 | 85.3 |  | 08/01/2016 |  | US-169 | 1950 | 1278820
169003-D-2016 | 169003 | Driving | Flexible | 12/03/2021 |  |  | 1:35:00 PM |  | 2 | 528 | 68.1 | 96.8 | 82.1 |  | 08/01/2016 |  | US-169 | 1950 | 1278820
169003-D-2016 | 169003 | Driving | Flexible | 12/03/2021 |  |  | 1:44:00 PM |  | 3 | 528 | 72.6 | 98.7 | 85.9 |  | 08/01/2016 |  | US-169 | 1950 | 1278820
169003-D-2016 | 169003 | Driving | Flexible | 05/04/2022 |  |  | 8:50:00 AM |  | 1 | 528 | 73.8 | 85.9 | 80.2 |  | 08/01/2016 |  | US-169 | 2102 | 1378532
169003-D-2016 | 169003 | Driving | Flexible | 05/04/2022 |  |  | 8:58:00 AM |  | 2 | 528 | 68.1 | 93.6 | 80.8 |  | 08/01/2016 |  | US-169 | 2102 | 1378532
169003-D-2016 | 169003 | Driving | Flexible | 05/04/2022 |  |  | 9:24:00 AM |  | 3 | 528 | 70 | 106.3 | 87.8 |  | 08/01/2016 |  | US-169 | 2102 | 1378532
169003-D-2016 | 169003 | Driving | Flexible | 09/14/2022 |  |  | 9:28:00 AM |  | 1 | 528 | 79.6 | 86.6 | 82.8 |  | 08/01/2016 |  | US-169 | 2235 | 1470372
169003-D-2016 | 169003 | Driving | Flexible | 09/14/2022 |  |  | 9:38:00 AM |  | 2 | 528 | 79.6 | 94.9 | 87.2 |  | 08/01/2016 |  | US-169 | 2235 | 1470372
169003-D-2016 | 169003 | Driving | Flexible | 09/14/2022 |  |  | 10:02:00 AM |  | 3 | 528 | 89.1 | 83.4 | 86.6 |  | 08/01/2016 |  | US-169 | 2235 | 1470372
169003-D-2016 | 169003 | Driving | Flexible | 10/20/2022 |  |  | 9:51:00 AM |  | 1 | 528 | 101.9 | 85.3 | 93.6 |  | 08/01/2016 |  | US-169 | 2271 | 1499236
169003-D-2016 | 169003 | Driving | Flexible | 10/20/2022 |  |  | 10:02:00 AM |  | 2 | 528 | 68.8 | 124.1 | 96.8 |  | 08/01/2016 |  | US-169 | 2271 | 1499236
169003-D-2016 | 169003 | Driving | Flexible | 10/20/2022 |  |  | 10:10:00 AM |  | 3 | 528 | 65.6 | 100.6 | 82.8 |  | 08/01/2016 |  | US-169 | 2271 | 1499236
169003-D-2016 | 169003 | Driving | Flexible | 08/22/2018 |  |  | 2:07:00 PM |  | 1 | 528 | 66.2 | 93.6 | 79.6 |  | 08/01/2016 |  | US-169 | 751 | 492276
169003-D-2016 | 169003 | Driving | Flexible | 08/22/2018 |  |  | 2:24:00 PM |  | 2 | 528 | 72.6 | 85.9 | 78.9 |  | 08/01/2016 |  | US-169 | 751 | 492276
169003-D-2016 | 169003 | Driving | Flexible | 08/22/2018 |  |  | 2:33:00 PM |  | 3 | 528 | 68.8 | 87.8 | 78.3 |  | 08/01/2016 |  | US-169 | 751 | 492276
169003-D-2016 | 169003 | Driving | Flexible | 09/05/2018 |  |  | 7:50:00 AM |  | 1 | 528 | 60.5 | 118.4 | 89.1 |  | 08/01/2016 |  | US-169 | 765 | 501460
169003-D-2016 | 169003 | Driving | Flexible | 09/05/2018 |  |  | 7:59:00 AM |  | 2 | 528 | 61.7 | 114.6 | 88.5 |  | 08/01/2016 |  | US-169 | 765 | 501460
169003-D-2016 | 169003 | Driving | Flexible | 09/05/2018 |  |  | 8:09:00 AM |  | 3 | 528 | 66.8 | 87.8 | 77 |  | 08/01/2016 |  | US-169 | 765 | 501460
169003-D-2016 | 169003 | Driving | Flexible | 10/04/2018 |  |  | 1:21:00 PM |  | 1 | 528 | 70.7 | 78.9 | 74.5 |  | 08/01/2016 |  | US-169 | 794 | 520484
169003-D-2016 | 169003 | Driving | Flexible | 10/04/2018 |  |  | 1:30:00 PM |  | 2 | 528 | 63.7 | 89.8 | 76.4 |  | 08/01/2016 |  | US-169 | 794 | 520484
169003-D-2016 | 169003 | Driving | Flexible | 10/04/2018 |  |  | 1:41:00 PM |  | 3 | 528 | 84.7 | 82.8 | 83.4 |  | 08/01/2016 |  | US-169 | 794 | 520484
169003-D-2016 | 169003 | Driving | Flexible | 11/01/2018 |  |  | 3:17:00 PM |  | 1 | 528 | 78.9 | 78.3 | 78.3 |  | 08/01/2016 |  | US-169 | 822 | 538852
169003-D-2016 | 169003 | Driving | Flexible | 11/01/2018 |  |  | 3:36:00 PM |  | 2 | 528 | 70.7 | 78.3 | 74.5 |  | 08/01/2016 |  | US-169 | 822 | 538852
169003-D-2016 | 169003 | Driving | Flexible | 11/01/2018 |  |  | 3:45:00 PM |  | 3 | 528 | 63 | 94.9 | 78.9 |  | 08/01/2016 |  | US-169 | 822 | 538852
169003-D-2016 | 169003 | Driving | Flexible | 05/30/2019 |  |  | 11:36:00 AM |  | 1 | 528 | 72.6 | 147 | 109.5 |  | 08/01/2016 |  | US-169 | 1032 | 676612
169003-D-2016 | 169003 | Driving | Flexible | 05/30/2019 |  |  | 11:45:00 AM |  | 2 | 528 | 77 | 111.4 | 94.2 |  | 08/01/2016 |  | US-169 | 1032 | 676612
169003-D-2016 | 169003 | Driving | Flexible | 05/30/2019 |  |  | 11:55:00 AM |  | 3 | 528 | 73.8 | 103.8 | 88.5 |  | 08/01/2016 |  | US-169 | 1032 | 676612
169003-D-2016 | 169003 | Driving | Flexible | 06/10/2019 |  |  | 8:23:00 AM |  | 1 | 528 | 76.4 | 105.7 | 91 |  | 08/01/2016 |  | US-169 | 1043 | 683828
169003-D-2016 | 169003 | Driving | Flexible | 06/10/2019 |  |  | 8:32:00 AM |  | 2 | 528 | 71.3 | 114.6 | 92.9 |  | 08/01/2016 |  | US-169 | 1043 | 683828
169003-D-2016 | 169003 | Driving | Flexible | 06/10/2019 |  |  | 8:50:00 AM |  | 3 | 528 | 72.6 | 106.3 | 89.8 |  | 08/01/2016 |  | US-169 | 1043 | 683828
169003-D-2016 | 169003 | Driving | Flexible | 07/03/2019 |  |  | 10:15:00 AM |  | 1 | 528 | 77.7 | 93.6 | 85.9 |  | 08/01/2016 |  | US-169 | 1066 | 698916
169003-D-2016 | 169003 | Driving | Flexible | 07/03/2019 |  |  | 10:25:00 AM |  | 2 | 528 | 73.8 | 110.8 | 92.3 |  | 08/01/2016 |  | US-169 | 1066 | 698916
169003-D-2016 | 169003 | Driving | Flexible | 07/03/2019 |  |  | 10:35:00 AM |  | 3 | 528 | 71.9 | 92.3 | 82.1 |  | 08/01/2016 |  | US-169 | 1066 | 698916
169003-D-2016 | 169003 | Driving | Flexible | 07/24/2019 |  |  | 11:27:00 AM |  | 1 | 528 | 75.1 | 155.3 | 115.2 |  | 08/01/2016 |  | US-169 | 1087 | 712692
169003-D-2016 | 169003 | Driving | Flexible | 07/24/2019 |  |  | 11:36:00 AM |  | 2 | 528 | 79.6 | 119 | 99.3 |  | 08/01/2016 |  | US-169 | 1087 | 712692
169003-D-2016 | 169003 | Driving | Flexible | 07/24/2019 |  |  | 11:46:00 AM |  | 3 | 528 | 79.6 | 122.9 | 101.2 |  | 08/01/2016 |  | US-169 | 1087 | 712692
169003-D-2016 | 169003 | Driving | Flexible | 09/24/2019 |  |  | 1:14:00 PM |  | 1 | 528 | 87.2 | 87.2 | 87.2 |  | 08/01/2016 |  | US-169 | 1149 | 753364
169003-D-2016 | 169003 | Driving | Flexible | 09/24/2019 |  |  | 1:24:00 PM |  | 2 | 528 | 101.9 | 89.8 | 95.5 |  | 08/01/2016 |  | US-169 | 1149 | 753364
169003-D-2016 | 169003 | Driving | Flexible | 09/24/2019 |  |  | 1:37:00 PM |  | 3 | 528 | 85.9 | 85.3 | 85.9 |  | 08/01/2016 |  | US-169 | 1149 | 753364
169003-D-2016 | 169003 | Driving | Flexible | 10/17/2019 |  |  | 2:11:00 PM |  | 1 | 528 | 75.1 | 81.5 | 78.3 |  | 08/01/2016 |  | US-169 | 1172 | 768452
169003-D-2016 | 169003 | Driving | Flexible | 10/17/2019 |  |  | 2:26:00 PM |  | 2 | 528 | 85.3 | 93.6 | 89.1 |  | 08/01/2016 |  | US-169 | 1172 | 768452
169003-D-2016 | 169003 | Driving | Flexible | 10/17/2019 |  |  | 2:39:00 PM |  | 3 | 528 | 71.3 | 132.4 | 101.9 |  | 08/01/2016 |  | US-169 | 1172 | 768452
169003-D-2016 | 169003 | Driving | Flexible | 08/13/2020 |  |  | 10:29:00 AM |  | 1 | 528 | 78.9 | 88.5 | 84 |  | 08/01/2016 |  | US-169 | 1473 | 965908
169003-D-2016 | 169003 | Driving | Flexible | 08/13/2020 |  |  | 10:42:00 AM |  | 2 | 528 | 68.1 | 100.6 | 84 |  | 08/01/2016 |  | US-169 | 1473 | 965908
169003-D-2016 | 169003 | Driving | Flexible | 08/13/2020 |  |  | 10:52:00 AM |  | 3 | 528 | 70 | 145.8 | 107.6 |  | 08/01/2016 |  | US-169 | 1473 | 965908
169003-D-2016 | 169003 | Driving | Flexible | 08/20/2020 |  |  | 3:53:00 PM |  | 1 | 528 | 71.3 | 102.5 | 86.6 |  | 08/01/2016 |  | US-169 | 1480 | 970500
169003-D-2016 | 169003 | Driving | Flexible | 08/20/2020 |  |  | 4:03:00 PM |  | 2 | 528 | 80.2 | 97.4 | 88.5 |  | 08/01/2016 |  | US-169 | 1480 | 970500
169003-D-2016 | 169003 | Driving | Flexible | 08/20/2020 |  |  | 4:13:00 PM |  | 3 | 528 | 71.3 | 100.6 | 85.9 |  | 08/01/2016 |  | US-169 | 1480 | 970500
169003-D-2016 | 169003 | Driving | Flexible | 09/17/2020 |  |  | 10:24:00 AM |  | 1 | 528 | 68.8 | 99.3 | 84 |  | 08/01/2016 |  | US-169 | 1508 | 988868
169003-D-2016 | 169003 | Driving | Flexible | 09/17/2020 |  |  | 10:34:00 AM |  | 2 | 528 | 68.1 | 104.4 | 85.9 |  | 08/01/2016 |  | US-169 | 1508 | 988868
169003-D-2016 | 169003 | Driving | Flexible | 09/17/2020 |  |  | 10:44:00 AM |  | 3 | 528 | 73.2 | 113.9 | 93.6 |  | 08/01/2016 |  | US-169 | 1508 | 988868
169003-D-2016 | 169003 | Driving | Flexible | 10/09/2020 |  |  | 10:36:00 AM |  | 1 | 528 | 70 | 99.3 | 84.7 |  | 08/01/2016 |  | US-169 | 1530 | 1003300
169003-D-2016 | 169003 | Driving | Flexible | 10/09/2020 |  |  | 10:47:00 AM |  | 2 | 528 | 71.9 | 98.7 | 85.3 |  | 08/01/2016 |  | US-169 | 1530 | 1003300
169003-D-2016 | 169003 | Driving | Flexible | 10/09/2020 |  |  | 10:59:00 AM |  | 3 | 528 | 91.7 | 84.7 | 87.8 |  | 08/01/2016 |  | US-169 | 1530 | 1003300
169003-D-2016 | 169003 | Driving | Flexible | 11/05/2020 |  |  | 10:05:00 AM |  | 1 | 528 | 67.5 | 106.9 | 87.2 |  | 08/01/2016 |  | US-169 | 1557 | 1021012
169003-D-2016 | 169003 | Driving | Flexible | 11/05/2020 |  |  | 10:20:00 AM |  | 2 | 528 | 69.4 | 90.4 | 79.6 |  | 08/01/2016 |  | US-169 | 1557 | 1021012
169003-D-2016 | 169003 | Driving | Flexible | 11/05/2020 |  |  | 10:29:00 AM |  | 3 | 528 | 82.8 | 129.2 | 105.7 |  | 08/01/2016 |  | US-169 | 1557 | 1021012
169003-D-2016 | 169003 | Driving | Flexible | 05/04/2021 |  |  | 9:12:00 AM |  | 1 | 528 | 92.3 | 89.8 | 91 |  | 08/01/2016 |  | US-169 | 1737 | 1139092
169003-D-2016 | 169003 | Driving | Flexible | 05/04/2021 |  |  | 9:12:00 AM |  | 1 | 528 | 92.3 | 89.8 | 91 |  | 08/01/2016 |  | US-169 | 1737 | 1139092
169003-D-2016 | 169003 | Driving | Flexible | 05/04/2021 |  |  | 9:22:00 AM |  | 2 | 528 | 75.8 | 124.8 | 100.6 |  | 08/01/2016 |  | US-169 | 1737 | 1139092
169003-D-2016 | 169003 | Driving | Flexible | 05/04/2021 |  |  | 9:22:00 AM |  | 2 | 528 | 75.8 | 124.8 | 100.6 |  | 08/01/2016 |  | US-169 | 1737 | 1139092
169003-D-2016 | 169003 | Driving | Flexible | 05/04/2021 |  |  | 9:31:00 AM |  | 3 | 528 | 117.8 | 99.3 | 108.2 |  | 08/01/2016 |  | US-169 | 1737 | 1139092
169004-D-2016 | 169004 | Driving | Flexible | 07/14/2017 |  |  | 11:30:00 AM |  | 2 | 528 | 67.5 | 107.6 | 87.2 |  | 08/01/2016 |  | US-169 | 347 | 227592
169004-D-2016 | 169004 | Driving | Flexible | 07/14/2017 |  |  | 11:42:00 AM |  | 3 | 528 | 64.9 | 106.9 | 85.9 |  | 08/01/2016 |  | US-169 | 347 | 227592
169004-D-2016 | 169004 | Driving | Flexible | 07/25/2017 |  |  | 10:44:00 AM |  | 1 | 528 | 66.8 | 102.5 | 84.7 |  | 08/01/2016 |  | US-169 | 358 | 234786
169004-D-2016 | 169004 | Driving | Flexible | 07/25/2017 |  |  | 10:55:00 AM |  | 2 | 528 | 68.8 | 100.6 | 84.7 |  | 08/01/2016 |  | US-169 | 358 | 234786
169004-D-2016 | 169004 | Driving | Flexible | 07/25/2017 |  |  | 11:05:00 AM |  | 3 | 528 | 66.2 | 98 | 82.1 |  | 08/01/2016 |  | US-169 | 358 | 234786
169004-D-2016 | 169004 | Driving | Flexible | 08/08/2017 |  |  | 10:23:00 AM |  | 1 | 528 | 66.2 | 99.9 | 82.8 |  | 08/01/2016 |  | US-169 | 372 | 243942
169004-D-2016 | 169004 | Driving | Flexible | 08/08/2017 |  |  | 10:34:00 AM |  | 2 | 528 | 65.6 | 100.6 | 82.8 |  | 08/01/2016 |  | US-169 | 372 | 243942
169004-D-2016 | 169004 | Driving | Flexible | 08/08/2017 |  |  | 10:44:00 AM |  | 3 | 528 | 63.7 | 99.3 | 81.5 |  | 08/01/2016 |  | US-169 | 372 | 243942
169004-D-2016 | 169004 | Driving | Flexible | 08/23/2017 |  |  | 12:45:00 PM |  | 1 | 528 | 66.2 | 99.3 | 82.8 |  | 08/01/2016 |  | US-169 | 387 | 253752
169004-D-2016 | 169004 | Driving | Flexible | 08/23/2017 |  |  | 12:55:00 PM |  | 2 | 528 | 64.9 | 99.9 | 82.8 |  | 08/01/2016 |  | US-169 | 387 | 253752
169004-D-2016 | 169004 | Driving | Flexible | 08/23/2017 |  |  | 1:04:00 PM |  | 3 | 528 | 66.8 | 102.5 | 84.7 |  | 08/01/2016 |  | US-169 | 387 | 253752
169004-D-2016 | 169004 | Driving | Flexible | 09/07/2017 |  |  | 11:13:00 AM |  | 1 | 528 | 68.8 | 98.7 | 83.4 |  | 08/01/2016 |  | US-169 | 402 | 263562
169004-D-2016 | 169004 | Driving | Flexible | 09/07/2017 |  |  | 11:24:00 AM |  | 2 | 528 | 64.9 | 99.9 | 82.1 |  | 08/01/2016 |  | US-169 | 402 | 263562
169004-D-2016 | 169004 | Driving | Flexible | 09/07/2017 |  |  | 11:34:00 AM |  | 3 | 528 | 67.5 | 99.3 | 83.4 |  | 08/01/2016 |  | US-169 | 402 | 263562
169004-D-2016 | 169004 | Driving | Flexible | 09/20/2017 |  |  | 2:23:00 PM |  | 1 | 528 | 68.1 | 91 | 79.6 |  | 08/01/2016 |  | US-169 | 415 | 272064
169004-D-2016 | 169004 | Driving | Flexible | 09/20/2017 |  |  | 2:36:00 PM |  | 2 | 528 | 67.5 | 97.4 | 82.1 |  | 08/01/2016 |  | US-169 | 415 | 272064
169004-D-2016 | 169004 | Driving | Flexible | 09/20/2017 |  |  | 2:50:00 PM |  | 3 | 528 | 67.5 | 103.1 | 85.3 |  | 08/01/2016 |  | US-169 | 415 | 272064
169004-D-2016 | 169004 | Driving | Flexible | 10/05/2017 |  |  | 11:49:00 AM |  | 1 | 528 | 59.2 | 97.4 | 78.3 |  | 08/01/2016 |  | US-169 | 430 | 281874
169004-D-2016 | 169004 | Driving | Flexible | 10/05/2017 |  |  | 11:59:00 AM |  | 2 | 528 | 68.1 | 101.9 | 85.3 |  | 08/01/2016 |  | US-169 | 430 | 281874
169004-D-2016 | 169004 | Driving | Flexible | 10/05/2017 |  |  | 12:14:00 PM |  | 3 | 528 | 64.3 | 96.8 | 80.8 |  | 08/01/2016 |  | US-169 | 430 | 281874
169004-D-2016 | 169004 | Driving | Flexible | 10/19/2017 |  |  | 2:10:00 PM |  | 1 | 527.7 | 66.2 | 105 | 85.3 |  | 08/01/2016 |  | US-169 | 444 | 291030
169004-D-2016 | 169004 | Driving | Flexible | 10/19/2017 |  |  | 2:21:00 PM |  | 2 | 527.7 | 66.8 | 103.1 | 85.3 |  | 08/01/2016 |  | US-169 | 444 | 291030
169004-D-2016 | 169004 | Driving | Flexible | 10/19/2017 |  |  | 2:31:00 PM |  | 3 | 527.7 | 66.2 | 94.9 | 80.8 |  | 08/01/2016 |  | US-169 | 444 | 291030
169004-D-2016 | 169004 | Driving | Flexible | 11/06/2017 |  |  | 1:41:00 PM |  | 1 | 527.7 | 62.4 | 97.4 | 80.2 |  | 08/01/2016 |  | US-169 | 462 | 302802
169004-D-2016 | 169004 | Driving | Flexible | 11/06/2017 |  |  | 1:51:00 PM |  | 2 | 527.7 | 63 | 95.5 | 78.9 |  | 08/01/2016 |  | US-169 | 462 | 302802
169004-D-2016 | 169004 | Driving | Flexible | 08/22/2018 |  |  | 2:07:00 PM |  | 1 | 528 | 67.5 | 112 | 89.8 |  | 08/01/2016 |  | US-169 | 751 | 492276
169004-D-2016 | 169004 | Driving | Flexible | 08/22/2018 |  |  | 2:24:00 PM |  | 2 | 528 | 71.9 | 106.9 | 89.1 |  | 08/01/2016 |  | US-169 | 751 | 492276
169004-D-2016 | 169004 | Driving | Flexible | 08/22/2018 |  |  | 2:33:00 PM |  | 3 | 528 | 66.8 | 105 | 85.9 |  | 08/01/2016 |  | US-169 | 751 | 492276
169004-D-2016 | 169004 | Driving | Flexible | 09/05/2018 |  |  | 7:50:00 AM |  | 1 | 528 | 73.8 | 94.9 | 84.7 |  | 08/01/2016 |  | US-169 | 765 | 501460
169004-D-2016 | 169004 | Driving | Flexible | 09/05/2018 |  |  | 7:59:00 AM |  | 2 | 528 | 64.9 | 103.1 | 84 |  | 08/01/2016 |  | US-169 | 765 | 501460
169004-D-2016 | 169004 | Driving | Flexible | 09/05/2018 |  |  | 8:09:00 AM |  | 3 | 528 | 70.7 | 98.7 | 84.7 |  | 08/01/2016 |  | US-169 | 765 | 501460
169004-D-2016 | 169004 | Driving | Flexible | 10/04/2018 |  |  | 1:21:00 PM |  | 1 | 528 | 72.6 | 106.3 | 89.8 |  | 08/01/2016 |  | US-169 | 794 | 520484
169004-D-2016 | 169004 | Driving | Flexible | 10/04/2018 |  |  | 1:30:00 PM |  | 2 | 528 | 70 | 104.4 | 87.2 |  | 08/01/2016 |  | US-169 | 794 | 520484
169004-D-2016 | 169004 | Driving | Flexible | 10/04/2018 |  |  | 1:41:00 PM |  | 3 | 528 | 64.3 | 101.2 | 82.8 |  | 08/01/2016 |  | US-169 | 794 | 520484
169004-D-2016 | 169004 | Driving | Flexible | 11/01/2018 |  |  | 3:17:00 PM |  | 1 | 528 | 70 | 100.6 | 85.3 |  | 08/01/2016 |  | US-169 | 822 | 538852
169004-D-2016 | 169004 | Driving | Flexible | 11/01/2018 |  |  | 3:36:00 PM |  | 2 | 528 | 70 | 102.5 | 85.9 |  | 08/01/2016 |  | US-169 | 822 | 538852
169004-D-2016 | 169004 | Driving | Flexible | 11/01/2018 |  |  | 3:45:00 PM |  | 3 | 528 | 66.2 | 97.4 | 81.5 |  | 08/01/2016 |  | US-169 | 822 | 538852
169004-D-2016 | 169004 | Driving | Flexible | 05/30/2019 |  |  | 11:36:00 AM |  | 1 | 528 | 77 | 113.3 | 95.5 |  | 08/01/2016 |  | US-169 | 1032 | 676612
169004-D-2016 | 169004 | Driving | Flexible | 05/30/2019 |  |  | 11:45:00 AM |  | 2 | 528 | 75.1 | 112.7 | 93.6 |  | 08/01/2016 |  | US-169 | 1032 | 676612
169004-D-2016 | 169004 | Driving | Flexible | 05/30/2019 |  |  | 11:55:00 AM |  | 3 | 528 | 74.5 | 114.6 | 94.2 |  | 08/01/2016 |  | US-169 | 1032 | 676612
169004-D-2016 | 169004 | Driving | Flexible | 06/10/2019 |  |  | 8:23:00 AM |  | 1 | 528 | 73.2 | 115.9 | 94.9 |  | 08/01/2016 |  | US-169 | 1043 | 683828
169004-D-2016 | 169004 | Driving | Flexible | 06/10/2019 |  |  | 8:32:00 AM |  | 2 | 528 | 73.8 | 108.9 | 91 |  | 08/01/2016 |  | US-169 | 1043 | 683828
169004-D-2016 | 169004 | Driving | Flexible | 06/10/2019 |  |  | 8:50:00 AM |  | 3 | 528 | 69.4 | 115.2 | 92.3 |  | 08/01/2016 |  | US-169 | 1043 | 683828
169004-D-2016 | 169004 | Driving | Flexible | 07/03/2019 |  |  | 10:15:00 AM |  | 1 | 528 | 77.7 | 112 | 94.9 |  | 08/01/2016 |  | US-169 | 1066 | 698916
169004-D-2016 | 169004 | Driving | Flexible | 07/03/2019 |  |  | 10:25:00 AM |  | 2 | 528 | 75.1 | 114.6 | 94.9 |  | 08/01/2016 |  | US-169 | 1066 | 698916
169004-D-2016 | 169004 | Driving | Flexible | 07/03/2019 |  |  | 10:35:00 AM |  | 3 | 528 | 72.6 | 112.7 | 92.3 |  | 08/01/2016 |  | US-169 | 1066 | 698916
169004-D-2016 | 169004 | Driving | Flexible | 07/24/2019 |  |  | 11:28:00 AM |  | 1 | 528 | 73.8 | 121 | 97.4 |  | 08/01/2016 |  | US-169 | 1087 | 712692
169004-D-2016 | 169004 | Driving | Flexible | 07/24/2019 |  |  | 11:37:00 AM |  | 2 | 528 | 74.5 | 113.9 | 94.2 |  | 08/01/2016 |  | US-169 | 1087 | 712692
169004-D-2016 | 169004 | Driving | Flexible | 07/24/2019 |  |  | 11:46:00 AM |  | 3 | 528 | 83.4 | 119 | 101.2 |  | 08/01/2016 |  | US-169 | 1087 | 712692
169004-D-2016 | 169004 | Driving | Flexible | 09/24/2019 |  |  | 1:14:00 PM |  | 1 | 528 | 73.2 | 110.8 | 92.3 |  | 08/01/2016 |  | US-169 | 1149 | 753364
169004-D-2016 | 169004 | Driving | Flexible | 09/24/2019 |  |  | 1:24:00 PM |  | 2 | 528 | 72.6 | 103.8 | 87.8 |  | 08/01/2016 |  | US-169 | 1149 | 753364
169004-D-2016 | 169004 | Driving | Flexible | 09/24/2019 |  |  | 1:37:00 PM |  | 3 | 528 | 76.4 | 112.7 | 94.9 |  | 08/01/2016 |  | US-169 | 1149 | 753364
169004-D-2016 | 169004 | Driving | Flexible | 10/17/2019 |  |  | 2:11:00 PM |  | 1 | 528 | 71.9 | 105.7 | 88.5 |  | 08/01/2016 |  | US-169 | 1172 | 768452
169004-D-2016 | 169004 | Driving | Flexible | 10/17/2019 |  |  | 2:26:00 PM |  | 2 | 528 | 71.3 | 105 | 87.8 |  | 08/01/2016 |  | US-169 | 1172 | 768452
169004-D-2016 | 169004 | Driving | Flexible | 10/17/2019 |  |  | 2:39:00 PM |  | 3 | 528 | 69.4 | 107.6 | 88.5 |  | 08/01/2016 |  | US-169 | 1172 | 768452
169004-D-2016 | 169004 | Driving | Flexible | 08/13/2020 |  |  | 10:30:00 AM |  | 1 | 528 | 81.5 | 105 | 93.6 |  | 08/01/2016 |  | US-169 | 1473 | 965908
169004-D-2016 | 169004 | Driving | Flexible | 08/13/2020 |  |  | 10:42:00 AM |  | 2 | 528 | 77 | 119.7 | 98.7 |  | 08/01/2016 |  | US-169 | 1473 | 965908
169004-D-2016 | 169004 | Driving | Flexible | 08/13/2020 |  |  | 10:52:00 AM |  | 3 | 528 | 77 | 124.8 | 100.6 |  | 08/01/2016 |  | US-169 | 1473 | 965908
169004-D-2016 | 169004 | Driving | Flexible | 08/20/2020 |  |  | 3:53:00 PM |  | 1 | 528 | 84.7 | 126 | 105.7 |  | 08/01/2016 |  | US-169 | 1480 | 970500
169004-D-2016 | 169004 | Driving | Flexible | 08/20/2020 |  |  | 4:03:00 PM |  | 2 | 528 | 80.2 | 124.1 | 101.9 |  | 08/01/2016 |  | US-169 | 1480 | 970500
169004-D-2016 | 169004 | Driving | Flexible | 08/20/2020 |  |  | 4:13:00 PM |  | 3 | 528 | 81.5 | 124.8 | 103.1 |  | 08/01/2016 |  | US-169 | 1480 | 970500
169004-D-2016 | 169004 | Driving | Flexible | 09/17/2020 |  |  | 10:24:00 AM |  | 1 | 528 | 78.9 | 121 | 99.9 |  | 08/01/2016 |  | US-169 | 1508 | 988868
169004-D-2016 | 169004 | Driving | Flexible | 09/17/2020 |  |  | 10:34:00 AM |  | 2 | 528 | 78.9 | 121 | 99.9 |  | 08/01/2016 |  | US-169 | 1508 | 988868
169004-D-2016 | 169004 | Driving | Flexible | 09/17/2020 |  |  | 10:45:00 AM |  | 3 | 528 | 76.4 | 121.6 | 98.7 |  | 08/01/2016 |  | US-169 | 1508 | 988868
169004-D-2009 | 169004 | Driving | Flexible | 07/22/2016 |  |  | 10:24:00 AM |  | 1 | 528 | 68.1 | 95.5 | 81.5 |  | 07/01/2009 | 07/31/2016 | US-169 | 2578 | 133416
169004-D-2009 | 169004 | Driving | Flexible | 07/22/2016 |  |  | 10:55:00 AM |  | 2 | 528 | 73.8 | 96.8 | 85.3 |  | 07/01/2009 | 07/31/2016 | US-169 | 2578 | 133416
169004-D-2009 | 169004 | Driving | Flexible | 07/22/2016 |  |  | 11:10:00 AM |  | 3 | 528 | 68.8 | 97.4 | 82.8 |  | 07/01/2009 | 07/31/2016 | US-169 | 2578 | 133416
169004-D-2016 | 169004 | Driving | Flexible | 10/14/2016 |  |  | 3:56:00 PM |  | 1 | 528 | 69.4 | 91 | 80.2 |  | 08/01/2016 |  | US-169 | 74 | 49050
169004-D-2016 | 169004 | Driving | Flexible | 10/14/2016 |  |  | 4:10:00 PM |  | 2 | 528 | 66.2 | 93.6 | 79.6 |  | 08/01/2016 |  | US-169 | 74 | 49050
169004-D-2016 | 169004 | Driving | Flexible | 10/14/2016 |  |  | 4:23:00 PM |  | 3 | 528 | 68.1 | 82.8 | 75.1 |  | 08/01/2016 |  | US-169 | 74 | 49050
169004-D-2016 | 169004 | Driving | Flexible | 11/10/2016 |  |  | 11:16:00 AM |  | 1 | 528 | 70.7 | 97.4 | 84 |  | 08/01/2016 |  | US-169 | 101 | 66708
169004-D-2016 | 169004 | Driving | Flexible | 11/10/2016 |  |  | 11:24:00 AM |  | 2 | 528 | 66.8 | 91.7 | 79.6 |  | 08/01/2016 |  | US-169 | 101 | 66708
169004-D-2016 | 169004 | Driving | Flexible | 11/10/2016 |  |  | 11:33:00 AM |  | 3 | 528 | 71.3 | 94.2 | 82.8 |  | 08/01/2016 |  | US-169 | 101 | 66708
169004-D-2016 | 169004 | Driving | Flexible | 04/11/2017 |  |  | 1:54:00 PM |  | 1 | 528 | 71.9 | 102.5 | 87.2 |  | 08/01/2016 |  | US-169 | 253 | 166116
169004-D-2016 | 169004 | Driving | Flexible | 04/11/2017 |  |  | 2:02:00 PM |  | 2 | 528 | 70.7 | 98.7 | 84.7 |  | 08/01/2016 |  | US-169 | 253 | 166116
169004-D-2016 | 169004 | Driving | Flexible | 04/11/2017 |  |  | 2:12:00 PM |  | 3 | 528 | 70.7 | 99.9 | 85.3 |  | 08/01/2016 |  | US-169 | 253 | 166116
169004-D-2016 | 169004 | Driving | Flexible | 05/08/2017 |  |  | 3:24:00 PM |  | 1 | 528 | 69.4 | 107.6 | 88.5 |  | 08/01/2016 |  | US-169 | 280 | 183774
169004-D-2016 | 169004 | Driving | Flexible | 05/08/2017 |  |  | 3:35:00 PM |  | 2 | 528 | 71.9 | 106.3 | 89.1 |  | 08/01/2016 |  | US-169 | 280 | 183774
169004-D-2016 | 169004 | Driving | Flexible | 05/08/2017 |  |  | 3:44:00 PM |  | 3 | 528 | 68.8 | 106.3 | 87.2 |  | 08/01/2016 |  | US-169 | 280 | 183774
169004-D-2016 | 169004 | Driving | Flexible | 05/31/2017 |  |  | 10:35:00 AM |  | 1 | 527.9 | 66.8 | 102.5 | 84.7 |  | 08/01/2016 |  | US-169 | 303 | 198816
169004-D-2016 | 169004 | Driving | Flexible | 05/31/2017 |  |  | 10:45:00 AM |  | 2 | 527.9 | 68.1 | 97.4 | 82.8 |  | 08/01/2016 |  | US-169 | 303 | 198816
169004-D-2016 | 169004 | Driving | Flexible | 05/31/2017 |  |  | 10:54:00 AM |  | 3 | 527.9 | 72.6 | 103.1 | 87.8 |  | 08/01/2016 |  | US-169 | 303 | 198816
169004-D-2016 | 169004 | Driving | Flexible | 06/14/2017 |  |  | 9:57:00 AM |  | 1 | 528 | 71.9 | 95.5 | 84 |  | 08/01/2016 |  | US-169 | 317 | 207972
169004-D-2016 | 169004 | Driving | Flexible | 06/14/2017 |  |  | 10:07:00 AM |  | 2 | 528 | 69.4 | 92.3 | 80.8 |  | 08/01/2016 |  | US-169 | 317 | 207972
169004-D-2016 | 169004 | Driving | Flexible | 06/14/2017 |  |  | 10:16:00 AM |  | 3 | 528 | 70.7 | 105 | 87.8 |  | 08/01/2016 |  | US-169 | 317 | 207972
169004-D-2016 | 169004 | Driving | Flexible | 06/29/2017 |  |  | 11:35:00 AM |  | 1 | 528 | 68.8 | 98 | 83.4 |  | 08/01/2016 |  | US-169 | 332 | 217782
169004-D-2016 | 169004 | Driving | Flexible | 06/29/2017 |  |  | 11:46:00 AM |  | 2 | 528 | 68.8 | 100.6 | 84.7 |  | 08/01/2016 |  | US-169 | 332 | 217782
169004-D-2016 | 169004 | Driving | Flexible | 06/29/2017 |  |  | 11:57:00 AM |  | 3 | 528 | 64.9 | 101.2 | 82.8 |  | 08/01/2016 |  | US-169 | 332 | 217782
169004-D-2016 | 169004 | Driving | Flexible | 07/14/2017 |  |  | 11:08:00 AM |  | 1 | 528 | 68.8 | 95.5 | 82.1 |  | 08/01/2016 |  | US-169 | 347 | 227592
169004-D-2016 | 169004 | Driving | Flexible | 10/09/2020 |  |  | 10:36:00 AM |  | 1 | 528 | 82.1 | 118.4 | 100.6 |  | 08/01/2016 |  | US-169 | 1530 | 1003300
169004-D-2016 | 169004 | Driving | Flexible | 10/09/2020 |  |  | 10:47:00 AM |  | 2 | 528 | 81.5 | 119.7 | 100.6 |  | 08/01/2016 |  | US-169 | 1530 | 1003300
169004-D-2016 | 169004 | Driving | Flexible | 10/09/2020 |  |  | 10:59:00 AM |  | 3 | 528 | 76.4 | 119 | 97.4 |  | 08/01/2016 |  | US-169 | 1530 | 1003300
169004-D-2016 | 169004 | Driving | Flexible | 11/05/2020 |  |  | 10:05:00 AM |  | 1 | 528 | 80.2 | 121.6 | 101.2 |  | 08/01/2016 |  | US-169 | 1557 | 1021012
169004-D-2016 | 169004 | Driving | Flexible | 11/05/2020 |  |  | 10:20:00 AM |  | 2 | 528 | 74.5 | 119 | 96.8 |  | 08/01/2016 |  | US-169 | 1557 | 1021012
169004-D-2016 | 169004 | Driving | Flexible | 11/05/2020 |  |  | 10:30:00 AM |  | 3 | 528 | 78.3 | 119 | 98.7 |  | 08/01/2016 |  | US-169 | 1557 | 1021012
169004-D-2016 | 169004 | Driving | Flexible | 05/04/2021 |  |  | 9:13:00 AM |  | 1 | 528 | 78.9 | 120.3 | 99.9 |  | 08/01/2016 |  | US-169 | 1737 | 1139092
169004-D-2016 | 169004 | Driving | Flexible | 05/04/2021 |  |  | 9:13:00 AM |  | 1 | 528 | 78.9 | 120.3 | 99.9 |  | 08/01/2016 |  | US-169 | 1737 | 1139092
169004-D-2016 | 169004 | Driving | Flexible | 05/04/2021 |  |  | 9:22:00 AM |  | 2 | 528 | 78.9 | 119.7 | 99.3 |  | 08/01/2016 |  | US-169 | 1737 | 1139092
169004-D-2016 | 169004 | Driving | Flexible | 05/04/2021 |  |  | 9:22:00 AM |  | 2 | 528 | 78.9 | 119.7 | 99.3 |  | 08/01/2016 |  | US-169 | 1737 | 1139092
169004-D-2016 | 169004 | Driving | Flexible | 05/04/2021 |  |  | 9:31:00 AM |  | 3 | 528 | 80.2 | 113.3 | 96.8 |  | 08/01/2016 |  | US-169 | 1737 | 1139092
169004-D-2016 | 169004 | Driving | Flexible | 05/04/2021 |  |  | 9:31:00 AM |  | 3 | 528 | 80.2 | 113.3 | 96.8 |  | 08/01/2016 |  | US-169 | 1737 | 1139092
169004-D-2016 | 169004 | Driving | Flexible | 05/12/2021 |  |  | 8:26:00 AM |  | 1 | 528 | 84 | 121.6 | 102.5 |  | 08/01/2016 |  | US-169 | 1745 | 1144340
169004-D-2016 | 169004 | Driving | Flexible | 05/12/2021 |  |  | 8:35:00 AM |  | 2 | 528 | 84.7 | 126 | 105 |  | 08/01/2016 |  | US-169 | 1745 | 1144340
169004-D-2016 | 169004 | Driving | Flexible | 05/12/2021 |  |  | 8:44:00 AM |  | 3 | 528 | 79.6 | 128 | 103.8 |  | 08/01/2016 |  | US-169 | 1745 | 1144340
169004-D-2016 | 169004 | Driving | Flexible | 08/06/2021 |  |  | 9:40:00 AM |  | 1 | 528 | 82.8 | 133.7 | 108.2 |  | 08/01/2016 |  | US-169 | 1831 | 1200756
169004-D-2016 | 169004 | Driving | Flexible | 08/06/2021 |  |  | 9:52:00 AM |  | 2 | 528 | 80.8 | 128.6 | 105 |  | 08/01/2016 |  | US-169 | 1831 | 1200756
169004-D-2016 | 169004 | Driving | Flexible | 08/06/2021 |  |  | 10:04:00 AM |  | 3 | 528 | 83.4 | 123.5 | 103.1 |  | 08/01/2016 |  | US-169 | 1831 | 1200756
169004-D-2016 | 169004 | Driving | Flexible | 09/02/2021 |  |  | 10:21:00 AM |  | 1 | 528 | 82.1 | 127.3 | 105 |  | 08/01/2016 |  | US-169 | 1858 | 1218468
169004-D-2016 | 169004 | Driving | Flexible | 09/02/2021 |  |  | 10:30:00 AM |  | 2 | 528 | 80.8 | 124.1 | 102.5 |  | 08/01/2016 |  | US-169 | 1858 | 1218468
169004-D-2016 | 169004 | Driving | Flexible | 09/02/2021 |  |  | 10:39:00 AM |  | 3 | 528 | 78.9 | 129.2 | 104.4 |  | 08/01/2016 |  | US-169 | 1858 | 1218468
169004-D-2016 | 169004 | Driving | Flexible | 10/06/2021 |  |  | 1:49:00 PM |  | 1 | 528 | 75.8 | 111.4 | 93.6 |  | 08/01/2016 |  | US-169 | 1892 | 1240772
169004-D-2016 | 169004 | Driving | Flexible | 10/06/2021 |  |  | 1:58:00 PM |  | 2 | 528 | 79.6 | 123.5 | 101.2 |  | 08/01/2016 |  | US-169 | 1892 | 1240772
169004-D-2016 | 169004 | Driving | Flexible | 10/06/2021 |  |  | 2:07:00 PM |  | 3 | 528 | 75.8 | 110.1 | 92.9 |  | 08/01/2016 |  | US-169 | 1892 | 1240772
169004-D-2016 | 169004 | Driving | Flexible | 11/17/2021 |  |  | 11:32:00 AM |  | 1 | 528 | 71.3 | 114.6 | 92.9 |  | 08/01/2016 |  | US-169 | 1934 | 1268324
169004-D-2016 | 169004 | Driving | Flexible | 11/17/2021 |  |  | 11:42:00 AM |  | 2 | 528 | 74.5 | 122.9 | 98.7 |  | 08/01/2016 |  | US-169 | 1934 | 1268324
169004-D-2016 | 169004 | Driving | Flexible | 11/17/2021 |  |  | 11:51:00 AM |  | 3 | 528 | 76.4 | 124.1 | 100.6 |  | 08/01/2016 |  | US-169 | 1934 | 1268324
169004-D-2016 | 169004 | Driving | Flexible | 12/03/2021 |  |  | 1:26:00 PM |  | 1 | 528 | 76.4 | 120.3 | 98 |  | 08/01/2016 |  | US-169 | 1950 | 1278820
169004-D-2016 | 169004 | Driving | Flexible | 12/03/2021 |  |  | 1:35:00 PM |  | 2 | 528 | 73.8 | 119 | 96.1 |  | 08/01/2016 |  | US-169 | 1950 | 1278820
169004-D-2016 | 169004 | Driving | Flexible | 12/03/2021 |  |  | 1:44:00 PM |  | 3 | 528 | 73.2 | 108.9 | 91 |  | 08/01/2016 |  | US-169 | 1950 | 1278820
169004-D-2016 | 169004 | Driving | Flexible | 05/04/2022 |  |  | 8:50:00 AM |  | 1 | 528 | 75.1 | 115.9 | 95.5 |  | 08/01/2016 |  | US-169 | 2102 | 1378532
169004-D-2016 | 169004 | Driving | Flexible | 05/04/2022 |  |  | 8:58:00 AM |  | 2 | 528 | 76.4 | 118.4 | 97.4 |  | 08/01/2016 |  | US-169 | 2102 | 1378532
169004-D-2016 | 169004 | Driving | Flexible | 05/04/2022 |  |  | 9:24:00 AM |  | 3 | 528 | 78.3 | 121 | 99.9 |  | 08/01/2016 |  | US-169 | 2102 | 1378532
169004-D-2016 | 169004 | Driving | Flexible | 09/14/2022 |  |  | 9:28:00 AM |  | 1 | 528 | 77 | 124.1 | 100.6 |  | 08/01/2016 |  | US-169 | 2235 | 1470372
169004-D-2016 | 169004 | Driving | Flexible | 09/14/2022 |  |  | 9:38:00 AM |  | 2 | 528 | 80.2 | 135 | 107.6 |  | 08/01/2016 |  | US-169 | 2235 | 1470372
169004-D-2016 | 169004 | Driving | Flexible | 09/14/2022 |  |  | 10:02:00 AM |  | 3 | 528 | 77.7 | 120.3 | 99.3 |  | 08/01/2016 |  | US-169 | 2235 | 1470372
169004-D-2016 | 169004 | Driving | Flexible | 10/20/2022 |  |  | 9:51:00 AM |  | 1 | 528 | 75.1 | 105.7 | 90.4 |  | 08/01/2016 |  | US-169 | 2271 | 1499236
169004-D-2016 | 169004 | Driving | Flexible | 10/20/2022 |  |  | 10:02:00 AM |  | 2 | 528 | 78.9 | 131.1 | 105 |  | 08/01/2016 |  | US-169 | 2271 | 1499236
169004-D-2016 | 169004 | Driving | Flexible | 10/20/2022 |  |  | 10:11:00 AM |  | 3 | 528 | 74.5 | 124.1 | 99.3 |  | 08/01/2016 |  | US-169 | 2271 | 1499236
169004-D-2016 | 169004 | Driving | Flexible | 11/06/2017 |  |  | 2:02:00 PM |  | 3 | 527.7 | 65.6 | 94.9 | 80.2 |  | 08/01/2016 |  | US-169 | 462 | 302802
169004-D-2016 | 169004 | Driving | Flexible | 11/16/2017 |  |  | 2:09:00 PM |  | 1 | 528 | 63 | 100.6 | 81.5 |  | 08/01/2016 |  | US-169 | 472 | 309342
169004-D-2016 | 169004 | Driving | Flexible | 11/16/2017 |  |  | 2:21:00 PM |  | 2 | 528 | 67.5 | 94.9 | 80.8 |  | 08/01/2016 |  | US-169 | 472 | 309342
169004-D-2016 | 169004 | Driving | Flexible | 11/16/2017 |  |  | 2:30:00 PM |  | 3 | 528 | 63 | 96.8 | 79.6 |  | 08/01/2016 |  | US-169 | 472 | 309342
169004-D-2016 | 169004 | Driving | Flexible | 11/30/2017 |  |  | 1:01:00 PM |  | 1 | 528 | 64.3 | 103.8 | 84 |  | 08/01/2016 |  | US-169 | 486 | 318498
169004-D-2016 | 169004 | Driving | Flexible | 11/30/2017 |  |  | 1:23:00 PM |  | 2 | 528 | 64.3 | 98.7 | 81.5 |  | 08/01/2016 |  | US-169 | 486 | 318498
169004-D-2016 | 169004 | Driving | Flexible | 11/30/2017 |  |  | 1:32:00 PM |  | 3 | 528 | 63 | 98 | 80.2 |  | 08/01/2016 |  | US-169 | 486 | 318498
169004-D-2016 | 169004 | Driving | Flexible | 05/04/2018 |  |  | 1:47:00 PM |  | 1 | 528 | 73.8 | 105 | 89.1 |  | 08/01/2016 |  | US-169 | 641 | 420116
169004-D-2016 | 169004 | Driving | Flexible | 05/04/2018 |  |  | 1:57:00 PM |  | 2 | 528 | 74.5 | 107.6 | 91 |  | 08/01/2016 |  | US-169 | 641 | 420116
169004-D-2016 | 169004 | Driving | Flexible | 05/04/2018 |  |  | 2:07:00 PM |  | 3 | 528 | 76.4 | 106.3 | 91.7 |  | 08/01/2016 |  | US-169 | 641 | 420116
169004-D-2016 | 169004 | Driving | Flexible | 05/17/2018 |  |  | 12:27:00 PM |  | 1 | 528 | 72.6 | 102.5 | 87.2 |  | 08/01/2016 |  | US-169 | 654 | 428644
169004-D-2016 | 169004 | Driving | Flexible | 05/17/2018 |  |  | 12:41:00 PM |  | 2 | 528 | 71.9 | 105.7 | 88.5 |  | 08/01/2016 |  | US-169 | 654 | 428644
169004-D-2016 | 169004 | Driving | Flexible | 05/17/2018 |  |  | 12:51:00 PM |  | 3 | 528 | 71.9 | 108.2 | 90.4 |  | 08/01/2016 |  | US-169 | 654 | 428644
169004-D-2016 | 169004 | Driving | Flexible | 06/14/2018 |  |  | 12:57:00 PM |  | 1 | 528 | 75.8 | 103.8 | 89.8 |  | 08/01/2016 |  | US-169 | 682 | 447012
169004-D-2016 | 169004 | Driving | Flexible | 06/14/2018 |  |  | 1:11:00 PM |  | 2 | 528 | 73.8 | 104.4 | 89.1 |  | 08/01/2016 |  | US-169 | 682 | 447012
169004-D-2016 | 169004 | Driving | Flexible | 06/14/2018 |  |  | 1:22:00 PM |  | 3 | 528 | 71.3 | 112 | 91.7 |  | 08/01/2016 |  | US-169 | 682 | 447012
169004-D-2016 | 169004 | Driving | Flexible | 06/21/2018 |  |  | 12:59:00 PM |  | 1 | 528 | 72.6 | 105.7 | 89.1 |  | 08/01/2016 |  | US-169 | 689 | 451604
169004-D-2016 | 169004 | Driving | Flexible | 06/21/2018 |  |  | 1:09:00 PM |  | 2 | 528 | 78.9 | 106.3 | 92.9 |  | 08/01/2016 |  | US-169 | 689 | 451604
169004-D-2016 | 169004 | Driving | Flexible | 06/21/2018 |  |  | 1:18:00 PM |  | 3 | 528 | 73.2 | 103.8 | 88.5 |  | 08/01/2016 |  | US-169 | 689 | 451604
169004-D-2016 | 169004 | Driving | Flexible | 07/26/2018 |  |  | 1:10:00 PM |  | 1 | 527.7 | 76.4 | 89.8 | 82.8 |  | 08/01/2016 |  | US-169 | 724 | 474564
169004-D-2016 | 169004 | Driving | Flexible | 07/26/2018 |  |  | 1:21:00 PM |  | 2 | 527.7 | 80.2 | 96.1 | 88.5 |  | 08/01/2016 |  | US-169 | 724 | 474564
169004-D-2016 | 169004 | Driving | Flexible | 07/26/2018 |  |  | 1:31:00 PM |  | 3 | 527.7 | 71.9 | 96.1 | 84 |  | 08/01/2016 |  | US-169 | 724 | 474564
169004-D-2016 | 169004 | Driving | Flexible | 08/08/2018 |  |  | 1:58:00 PM |  | 1 | 528 | 69.4 | 102.5 | 85.9 |  | 08/01/2016 |  | US-169 | 737 | 483092
169004-D-2016 | 169004 | Driving | Flexible | 08/08/2018 |  |  | 2:11:00 PM |  | 2 | 528 | 71.9 | 103.8 | 87.8 |  | 08/01/2016 |  | US-169 | 737 | 483092
169004-D-2016 | 169004 | Driving | Flexible | 08/08/2018 |  |  | 2:20:00 PM |  | 3 | 528 | 70 | 104.4 | 87.2 |  | 08/01/2016 |  | US-169 | 737 | 483092
169005-D-2009 | 169005 | Driving | Flexible | 07/22/2016 |  |  | 10:24:00 AM |  | 1 | 528 | 70.7 | 85.3 | 77.7 |  | 07/01/2009 | 07/31/2016 | US-169 | 2578 | 133416
169005-D-2009 | 169005 | Driving | Flexible | 07/22/2016 |  |  | 10:55:00 AM |  | 2 | 528 | 76.4 | 88.5 | 82.1 |  | 07/01/2009 | 07/31/2016 | US-169 | 2578 | 133416
169005-D-2009 | 169005 | Driving | Flexible | 07/22/2016 |  |  | 11:10:00 AM |  | 3 | 528 | 71.3 | 86.6 | 78.9 |  | 07/01/2009 | 07/31/2016 | US-169 | 2578 | 133416
169005-D-2016 | 169005 | Driving | Flexible | 10/14/2016 |  |  | 3:56:00 PM |  | 1 | 528 | 80.8 | 91 | 85.9 |  | 08/01/2016 |  | US-169 | 74 | 49050
169005-D-2016 | 169005 | Driving | Flexible | 10/14/2016 |  |  | 4:11:00 PM |  | 2 | 528 | 78.9 | 87.8 | 83.4 |  | 08/01/2016 |  | US-169 | 74 | 49050
169005-D-2016 | 169005 | Driving | Flexible | 10/14/2016 |  |  | 4:23:00 PM |  | 3 | 528 | 83.4 | 88.5 | 85.9 |  | 08/01/2016 |  | US-169 | 74 | 49050
169005-D-2016 | 169005 | Driving | Flexible | 11/10/2016 |  |  | 11:16:00 AM |  | 1 | 528 | 82.1 | 89.8 | 85.9 |  | 08/01/2016 |  | US-169 | 101 | 66708
169005-D-2016 | 169005 | Driving | Flexible | 11/10/2016 |  |  | 11:25:00 AM |  | 2 | 528 | 77.7 | 89.1 | 83.4 |  | 08/01/2016 |  | US-169 | 101 | 66708
169005-D-2016 | 169005 | Driving | Flexible | 11/10/2016 |  |  | 11:33:00 AM |  | 3 | 528 | 85.3 | 89.1 | 87.2 |  | 08/01/2016 |  | US-169 | 101 | 66708
169005-D-2016 | 169005 | Driving | Flexible | 04/11/2017 |  |  | 1:54:00 PM |  | 1 | 528 | 90.4 | 82.8 | 86.6 |  | 08/01/2016 |  | US-169 | 253 | 166116
169005-D-2016 | 169005 | Driving | Flexible | 04/11/2017 |  |  | 2:03:00 PM |  | 2 | 528 | 97.4 | 91.7 | 94.2 |  | 08/01/2016 |  | US-169 | 253 | 166116
169005-D-2016 | 169005 | Driving | Flexible | 04/11/2017 |  |  | 2:12:00 PM |  | 3 | 528 | 92.9 | 82.1 | 87.2 |  | 08/01/2016 |  | US-169 | 253 | 166116
169005-D-2016 | 169005 | Driving | Flexible | 05/08/2017 |  |  | 3:24:00 PM |  | 1 | 528 | 90.4 | 96.1 | 92.9 |  | 08/01/2016 |  | US-169 | 280 | 183774
169005-D-2016 | 169005 | Driving | Flexible | 05/08/2017 |  |  | 3:35:00 PM |  | 2 | 528 | 92.9 | 99.3 | 96.1 |  | 08/01/2016 |  | US-169 | 280 | 183774
169005-D-2016 | 169005 | Driving | Flexible | 05/08/2017 |  |  | 3:44:00 PM |  | 3 | 528 | 84.7 | 92.3 | 88.5 |  | 08/01/2016 |  | US-169 | 280 | 183774
169005-D-2016 | 169005 | Driving | Flexible | 05/31/2017 |  |  | 10:35:00 AM |  | 1 | 527.9 | 91.7 | 91.7 | 91.7 |  | 08/01/2016 |  | US-169 | 303 | 198816
169005-D-2016 | 169005 | Driving | Flexible | 05/31/2017 |  |  | 10:45:00 AM |  | 2 | 527.9 | 91 | 90.4 | 91 |  | 08/01/2016 |  | US-169 | 303 | 198816
169005-D-2016 | 169005 | Driving | Flexible | 05/31/2017 |  |  | 10:54:00 AM |  | 3 | 527.9 | 85.3 | 93.6 | 89.1 |  | 08/01/2016 |  | US-169 | 303 | 198816
169005-D-2016 | 169005 | Driving | Flexible | 06/14/2017 |  |  | 9:57:00 AM |  | 1 | 528 | 89.8 | 83.4 | 86.6 |  | 08/01/2016 |  | US-169 | 317 | 207972
169005-D-2016 | 169005 | Driving | Flexible | 06/14/2017 |  |  | 10:07:00 AM |  | 2 | 528 | 89.1 | 87.8 | 87.8 |  | 08/01/2016 |  | US-169 | 317 | 207972
169005-D-2016 | 169005 | Driving | Flexible | 06/14/2017 |  |  | 10:17:00 AM |  | 3 | 528 | 85.9 | 91.7 | 88.5 |  | 08/01/2016 |  | US-169 | 317 | 207972
169005-D-2016 | 169005 | Driving | Flexible | 06/29/2017 |  |  | 11:35:00 AM |  | 1 | 528 | 88.5 | 79.6 | 84 |  | 08/01/2016 |  | US-169 | 332 | 217782
169005-D-2016 | 169005 | Driving | Flexible | 06/29/2017 |  |  | 11:46:00 AM |  | 2 | 528 | 89.1 | 89.8 | 89.8 |  | 08/01/2016 |  | US-169 | 332 | 217782
169005-D-2016 | 169005 | Driving | Flexible | 06/29/2017 |  |  | 11:57:00 AM |  | 3 | 528 | 82.8 | 89.8 | 86.6 |  | 08/01/2016 |  | US-169 | 332 | 217782
169005-D-2016 | 169005 | Driving | Flexible | 07/14/2017 |  |  | 11:08:00 AM |  | 1 | 528 | 88.5 | 90.4 | 89.8 |  | 08/01/2016 |  | US-169 | 347 | 227592
169005-D-2016 | 169005 | Driving | Flexible | 07/14/2017 |  |  | 11:30:00 AM |  | 2 | 528 | 82.1 | 91.7 | 86.6 |  | 08/01/2016 |  | US-169 | 347 | 227592
169005-D-2016 | 169005 | Driving | Flexible | 07/14/2017 |  |  | 11:42:00 AM |  | 3 | 528 | 75.1 | 94.2 | 84.7 |  | 08/01/2016 |  | US-169 | 347 | 227592
169005-D-2016 | 169005 | Driving | Flexible | 07/25/2017 |  |  | 10:44:00 AM |  | 1 | 528 | 87.2 | 89.1 | 87.8 |  | 08/01/2016 |  | US-169 | 358 | 234786
169005-D-2016 | 169005 | Driving | Flexible | 07/25/2017 |  |  | 10:55:00 AM |  | 2 | 528 | 87.2 | 79.6 | 83.4 |  | 08/01/2016 |  | US-169 | 358 | 234786
169005-D-2016 | 169005 | Driving | Flexible | 07/25/2017 |  |  | 11:05:00 AM |  | 3 | 528 | 92.9 | 79.6 | 86.6 |  | 08/01/2016 |  | US-169 | 358 | 234786
169005-D-2016 | 169005 | Driving | Flexible | 08/08/2017 |  |  | 10:23:00 AM |  | 1 | 528 | 89.8 | 77.7 | 83.4 |  | 08/01/2016 |  | US-169 | 372 | 243942
169005-D-2016 | 169005 | Driving | Flexible | 08/08/2017 |  |  | 10:34:00 AM |  | 2 | 528 | 84.7 | 87.2 | 85.9 |  | 08/01/2016 |  | US-169 | 372 | 243942
169005-D-2016 | 169005 | Driving | Flexible | 08/08/2017 |  |  | 10:44:00 AM |  | 3 | 528 | 80.2 | 86.6 | 83.4 |  | 08/01/2016 |  | US-169 | 372 | 243942
169005-D-2016 | 169005 | Driving | Flexible | 08/23/2017 |  |  | 12:45:00 PM |  | 1 | 528 | 83.4 | 88.5 | 85.9 |  | 08/01/2016 |  | US-169 | 387 | 253752
169005-D-2016 | 169005 | Driving | Flexible | 08/23/2017 |  |  | 12:55:00 PM |  | 2 | 528 | 87.2 | 90.4 | 89.1 |  | 08/01/2016 |  | US-169 | 387 | 253752
169005-D-2016 | 169005 | Driving | Flexible | 08/23/2017 |  |  | 1:04:00 PM |  | 3 | 528 | 83.4 | 88.5 | 85.9 |  | 08/01/2016 |  | US-169 | 387 | 253752
169005-D-2016 | 169005 | Driving | Flexible | 09/07/2017 |  |  | 11:13:00 AM |  | 1 | 528 | 85.3 | 88.5 | 86.6 |  | 08/01/2016 |  | US-169 | 402 | 263562
169005-D-2016 | 169005 | Driving | Flexible | 09/07/2017 |  |  | 11:24:00 AM |  | 2 | 528 | 76.4 | 89.8 | 83.4 |  | 08/01/2016 |  | US-169 | 402 | 263562
169005-D-2016 | 169005 | Driving | Flexible | 09/07/2017 |  |  | 11:34:00 AM |  | 3 | 528 | 80.8 | 89.8 | 85.3 |  | 08/01/2016 |  | US-169 | 402 | 263562
169005-D-2016 | 169005 | Driving | Flexible | 09/20/2017 |  |  | 2:23:00 PM |  | 1 | 528 | 84.7 | 90.4 | 87.8 |  | 08/01/2016 |  | US-169 | 415 | 272064
169005-D-2016 | 169005 | Driving | Flexible | 09/20/2017 |  |  | 2:36:00 PM |  | 2 | 528 | 79.6 | 94.2 | 86.6 |  | 08/01/2016 |  | US-169 | 415 | 272064
169005-D-2016 | 169005 | Driving | Flexible | 09/20/2017 |  |  | 2:50:00 PM |  | 3 | 528 | 82.1 | 92.9 | 87.8 |  | 08/01/2016 |  | US-169 | 415 | 272064
169005-D-2016 | 169005 | Driving | Flexible | 10/05/2017 |  |  | 11:49:00 AM |  | 1 | 528 | 84 | 89.8 | 86.6 |  | 08/01/2016 |  | US-169 | 430 | 281874
169005-D-2016 | 169005 | Driving | Flexible | 10/05/2017 |  |  | 11:59:00 AM |  | 2 | 528 | 84.7 | 89.8 | 87.2 |  | 08/01/2016 |  | US-169 | 430 | 281874
169005-D-2016 | 169005 | Driving | Flexible | 10/05/2017 |  |  | 12:14:00 PM |  | 3 | 528 | 80.2 | 89.8 | 85.3 |  | 08/01/2016 |  | US-169 | 430 | 281874
169005-D-2016 | 169005 | Driving | Flexible | 10/19/2017 |  |  | 2:10:00 PM |  | 1 | 527.7 | 76.4 | 87.8 | 82.1 |  | 08/01/2016 |  | US-169 | 444 | 291030
169005-D-2016 | 169005 | Driving | Flexible | 10/19/2017 |  |  | 2:21:00 PM |  | 2 | 527.7 | 80.2 | 91 | 85.3 |  | 08/01/2016 |  | US-169 | 444 | 291030
169005-D-2016 | 169005 | Driving | Flexible | 10/19/2017 |  |  | 2:31:00 PM |  | 3 | 527.7 | 77 | 91.7 | 84 |  | 08/01/2016 |  | US-169 | 444 | 291030
169005-D-2016 | 169005 | Driving | Flexible | 11/06/2017 |  |  | 1:41:00 PM |  | 1 | 527.7 | 76.4 | 87.8 | 82.1 |  | 08/01/2016 |  | US-169 | 462 | 302802
169005-D-2016 | 169005 | Driving | Flexible | 11/06/2017 |  |  | 1:51:00 PM |  | 2 | 527.7 | 76.4 | 89.1 | 82.8 |  | 08/01/2016 |  | US-169 | 462 | 302802
169005-D-2016 | 169005 | Driving | Flexible | 11/06/2017 |  |  | 2:02:00 PM |  | 3 | 527.7 | 76.4 | 90.4 | 83.4 |  | 08/01/2016 |  | US-169 | 462 | 302802
169005-D-2016 | 169005 | Driving | Flexible | 11/16/2017 |  |  | 2:10:00 PM |  | 1 | 528 | 74.5 | 90.4 | 82.1 |  | 08/01/2016 |  | US-169 | 472 | 309342
169005-D-2016 | 169005 | Driving | Flexible | 11/16/2017 |  |  | 2:21:00 PM |  | 2 | 528 | 80.2 | 87.8 | 84 |  | 08/01/2016 |  | US-169 | 472 | 309342
169005-D-2016 | 169005 | Driving | Flexible | 11/16/2017 |  |  | 2:30:00 PM |  | 3 | 528 | 77.7 | 89.8 | 83.4 |  | 08/01/2016 |  | US-169 | 472 | 309342
169005-D-2016 | 169005 | Driving | Flexible | 11/30/2017 |  |  | 1:01:00 PM |  | 1 | 528 | 78.9 | 88.5 | 83.4 |  | 08/01/2016 |  | US-169 | 486 | 318498
169005-D-2016 | 169005 | Driving | Flexible | 11/30/2017 |  |  | 1:23:00 PM |  | 2 | 528 | 84 | 88.5 | 86.6 |  | 08/01/2016 |  | US-169 | 486 | 318498
169005-D-2016 | 169005 | Driving | Flexible | 11/30/2017 |  |  | 1:32:00 PM |  | 3 | 528 | 81.5 | 91 | 86.6 |  | 08/01/2016 |  | US-169 | 486 | 318498
169005-D-2016 | 169005 | Driving | Flexible | 05/04/2018 |  |  | 1:47:00 PM |  | 1 | 528 | 87.2 | 98.7 | 92.9 |  | 08/01/2016 |  | US-169 | 641 | 420116
169005-D-2016 | 169005 | Driving | Flexible | 05/04/2018 |  |  | 1:57:00 PM |  | 2 | 528 | 88.5 | 97.4 | 92.9 |  | 08/01/2016 |  | US-169 | 641 | 420116
169005-D-2016 | 169005 | Driving | Flexible | 05/04/2018 |  |  | 2:07:00 PM |  | 3 | 528 | 88.5 | 101.2 | 94.9 |  | 08/01/2016 |  | US-169 | 641 | 420116
169005-D-2016 | 169005 | Driving | Flexible | 05/17/2018 |  |  | 12:27:00 PM |  | 1 | 528 | 94.2 | 91.7 | 92.9 |  | 08/01/2016 |  | US-169 | 654 | 428644
169005-D-2016 | 169005 | Driving | Flexible | 05/17/2018 |  |  | 12:41:00 PM |  | 2 | 528 | 93.6 | 90.4 | 92.3 |  | 08/01/2016 |  | US-169 | 654 | 428644
169005-D-2016 | 169005 | Driving | Flexible | 05/17/2018 |  |  | 12:51:00 PM |  | 3 | 528 | 84.7 | 97.4 | 91 |  | 08/01/2016 |  | US-169 | 654 | 428644
169005-D-2016 | 169005 | Driving | Flexible | 06/14/2018 |  |  | 12:57:00 PM |  | 1 | 528 | 93.6 | 94.2 | 93.6 |  | 08/01/2016 |  | US-169 | 682 | 447012
169005-D-2016 | 169005 | Driving | Flexible | 06/14/2018 |  |  | 1:12:00 PM |  | 2 | 528 | 85.9 | 99.3 | 92.3 |  | 08/01/2016 |  | US-169 | 682 | 447012
169005-D-2016 | 169005 | Driving | Flexible | 06/14/2018 |  |  | 1:22:00 PM |  | 3 | 528 | 88.5 | 98 | 92.9 |  | 08/01/2016 |  | US-169 | 682 | 447012
169005-D-2016 | 169005 | Driving | Flexible | 06/21/2018 |  |  | 1:00:00 PM |  | 1 | 528 | 92.3 | 94.2 | 93.6 |  | 08/01/2016 |  | US-169 | 689 | 451604
169005-D-2016 | 169005 | Driving | Flexible | 06/21/2018 |  |  | 1:09:00 PM |  | 2 | 528 | 88.5 | 106.3 | 97.4 |  | 08/01/2016 |  | US-169 | 689 | 451604
169005-D-2016 | 169005 | Driving | Flexible | 06/21/2018 |  |  | 1:18:00 PM |  | 3 | 528 | 87.2 | 98 | 92.3 |  | 08/01/2016 |  | US-169 | 689 | 451604
169005-D-2016 | 169005 | Driving | Flexible | 07/26/2018 |  |  | 1:10:00 PM |  | 1 | 527.7 | 94.9 | 84 | 89.8 |  | 08/01/2016 |  | US-169 | 724 | 474564
169005-D-2016 | 169005 | Driving | Flexible | 07/26/2018 |  |  | 1:21:00 PM |  | 2 | 527.7 | 91 | 82.8 | 86.6 |  | 08/01/2016 |  | US-169 | 724 | 474564
169005-D-2016 | 169005 | Driving | Flexible | 07/26/2018 |  |  | 1:31:00 PM |  | 3 | 527.7 | 89.1 | 88.5 | 89.1 |  | 08/01/2016 |  | US-169 | 724 | 474564
169005-D-2016 | 169005 | Driving | Flexible | 08/08/2018 |  |  | 1:58:00 PM |  | 1 | 528 | 94.2 | 95.5 | 94.9 |  | 08/01/2016 |  | US-169 | 737 | 483092
169005-D-2016 | 169005 | Driving | Flexible | 08/08/2018 |  |  | 2:11:00 PM |  | 2 | 528 | 92.3 | 94.9 | 93.6 |  | 08/01/2016 |  | US-169 | 737 | 483092
169005-D-2016 | 169005 | Driving | Flexible | 08/08/2018 |  |  | 2:21:00 PM |  | 3 | 528 | 82.8 | 101.2 | 91.7 |  | 08/01/2016 |  | US-169 | 737 | 483092
169005-D-2016 | 169005 | Driving | Flexible | 08/22/2018 |  |  | 2:07:00 PM |  | 1 | 528 | 84 | 92.9 | 88.5 |  | 08/01/2016 |  | US-169 | 751 | 492276
169005-D-2016 | 169005 | Driving | Flexible | 08/22/2018 |  |  | 2:24:00 PM |  | 2 | 528 | 87.8 | 96.1 | 91.7 |  | 08/01/2016 |  | US-169 | 751 | 492276
169005-D-2016 | 169005 | Driving | Flexible | 08/22/2018 |  |  | 2:33:00 PM |  | 3 | 528 | 85.9 | 97.4 | 91.7 |  | 08/01/2016 |  | US-169 | 751 | 492276
169005-D-2016 | 169005 | Driving | Flexible | 09/05/2018 |  |  | 7:50:00 AM |  | 1 | 528 | 87.2 | 90.4 | 88.5 |  | 08/01/2016 |  | US-169 | 765 | 501460
169005-D-2016 | 169005 | Driving | Flexible | 09/05/2018 |  |  | 7:59:00 AM |  | 2 | 528 | 84 | 89.1 | 86.6 |  | 08/01/2016 |  | US-169 | 765 | 501460
169005-D-2016 | 169005 | Driving | Flexible | 09/05/2018 |  |  | 8:09:00 AM |  | 3 | 528 | 85.9 | 88.5 | 87.2 |  | 08/01/2016 |  | US-169 | 765 | 501460
169005-D-2016 | 169005 | Driving | Flexible | 10/04/2018 |  |  | 1:21:00 PM |  | 1 | 528 | 84.7 | 91.7 | 87.8 |  | 08/01/2016 |  | US-169 | 794 | 520484
169005-D-2016 | 169005 | Driving | Flexible | 10/04/2018 |  |  | 1:30:00 PM |  | 2 | 528 | 81.5 | 93.6 | 87.2 |  | 08/01/2016 |  | US-169 | 794 | 520484
169005-D-2016 | 169005 | Driving | Flexible | 10/04/2018 |  |  | 1:41:00 PM |  | 3 | 528 | 80.2 | 92.9 | 86.6 |  | 08/01/2016 |  | US-169 | 794 | 520484
169005-D-2016 | 169005 | Driving | Flexible | 11/01/2018 |  |  | 3:18:00 PM |  | 1 | 528 | 78.9 | 92.3 | 85.3 |  | 08/01/2016 |  | US-169 | 822 | 538852
169005-D-2016 | 169005 | Driving | Flexible | 11/01/2018 |  |  | 3:36:00 PM |  | 2 | 528 | 78.3 | 91.7 | 85.3 |  | 08/01/2016 |  | US-169 | 822 | 538852
169005-D-2016 | 169005 | Driving | Flexible | 11/01/2018 |  |  | 3:46:00 PM |  | 3 | 528 | 80.2 | 91.7 | 85.9 |  | 08/01/2016 |  | US-169 | 822 | 538852
169005-D-2016 | 169005 | Driving | Flexible | 05/30/2019 |  |  | 11:36:00 AM |  | 1 | 528 | 85.3 | 98.7 | 91.7 |  | 08/01/2016 |  | US-169 | 1032 | 676612
169005-D-2016 | 169005 | Driving | Flexible | 05/30/2019 |  |  | 11:46:00 AM |  | 2 | 528 | 91.7 | 98 | 94.9 |  | 08/01/2016 |  | US-169 | 1032 | 676612
169005-D-2016 | 169005 | Driving | Flexible | 05/30/2019 |  |  | 11:55:00 AM |  | 3 | 528 | 92.9 | 99.3 | 96.1 |  | 08/01/2016 |  | US-169 | 1032 | 676612
169005-D-2016 | 169005 | Driving | Flexible | 06/10/2019 |  |  | 8:23:00 AM |  | 1 | 528 | 85.3 | 98 | 91.7 |  | 08/01/2016 |  | US-169 | 1043 | 683828
169005-D-2016 | 169005 | Driving | Flexible | 06/10/2019 |  |  | 8:33:00 AM |  | 2 | 528 | 84 | 96.1 | 89.8 |  | 08/01/2016 |  | US-169 | 1043 | 683828
169005-D-2016 | 169005 | Driving | Flexible | 06/10/2019 |  |  | 8:50:00 AM |  | 3 | 528 | 85.3 | 96.8 | 91 |  | 08/01/2016 |  | US-169 | 1043 | 683828
169005-D-2016 | 169005 | Driving | Flexible | 07/03/2019 |  |  | 10:15:00 AM |  | 1 | 528 | 87.8 | 92.9 | 90.4 |  | 08/01/2016 |  | US-169 | 1066 | 698916
169005-D-2016 | 169005 | Driving | Flexible | 07/03/2019 |  |  | 10:25:00 AM |  | 2 | 528 | 85.3 | 96.8 | 91 |  | 08/01/2016 |  | US-169 | 1066 | 698916
169005-D-2016 | 169005 | Driving | Flexible | 07/03/2019 |  |  | 10:35:00 AM |  | 3 | 528 | 87.8 | 94.9 | 91.7 |  | 08/01/2016 |  | US-169 | 1066 | 698916
169005-D-2016 | 169005 | Driving | Flexible | 07/24/2019 |  |  | 11:28:00 AM |  | 1 | 528 | 89.8 | 103.1 | 96.8 |  | 08/01/2016 |  | US-169 | 1087 | 712692
169005-D-2016 | 169005 | Driving | Flexible | 07/24/2019 |  |  | 11:37:00 AM |  | 2 | 528 | 93.6 | 101.2 | 97.4 |  | 08/01/2016 |  | US-169 | 1087 | 712692
169005-D-2016 | 169005 | Driving | Flexible | 07/24/2019 |  |  | 11:46:00 AM |  | 3 | 528 | 88.5 | 101.9 | 94.9 |  | 08/01/2016 |  | US-169 | 1087 | 712692
169005-D-2016 | 169005 | Driving | Flexible | 09/24/2019 |  |  | 1:14:00 PM |  | 1 | 528 | 92.9 | 87.2 | 89.8 |  | 08/01/2016 |  | US-169 | 1149 | 753364
169005-D-2016 | 169005 | Driving | Flexible | 09/24/2019 |  |  | 1:24:00 PM |  | 2 | 528 | 94.9 | 84.7 | 89.1 |  | 08/01/2016 |  | US-169 | 1149 | 753364
169005-D-2016 | 169005 | Driving | Flexible | 09/24/2019 |  |  | 1:37:00 PM |  | 3 | 528 | 92.3 | 92.9 | 92.3 |  | 08/01/2016 |  | US-169 | 1149 | 753364
169005-D-2016 | 169005 | Driving | Flexible | 10/17/2019 |  |  | 2:11:00 PM |  | 1 | 528 | 92.3 | 82.1 | 87.2 |  | 08/01/2016 |  | US-169 | 1172 | 768452
169005-D-2016 | 169005 | Driving | Flexible | 10/17/2019 |  |  | 2:26:00 PM |  | 2 | 528 | 82.1 | 93.6 | 87.8 |  | 08/01/2016 |  | US-169 | 1172 | 768452
169005-D-2016 | 169005 | Driving | Flexible | 10/17/2019 |  |  | 2:39:00 PM |  | 3 | 528 | 82.1 | 95.5 | 88.5 |  | 08/01/2016 |  | US-169 | 1172 | 768452
169005-D-2016 | 169005 | Driving | Flexible | 08/13/2020 |  |  | 10:30:00 AM |  | 1 | 528 | 96.1 | 85.3 | 91 |  | 08/01/2016 |  | US-169 | 1473 | 965908
169005-D-2016 | 169005 | Driving | Flexible | 08/13/2020 |  |  | 10:42:00 AM |  | 2 | 528 | 94.2 | 88.5 | 91 |  | 08/01/2016 |  | US-169 | 1473 | 965908
169005-D-2016 | 169005 | Driving | Flexible | 08/13/2020 |  |  | 10:52:00 AM |  | 3 | 528 | 94.2 | 96.1 | 95.5 |  | 08/01/2016 |  | US-169 | 1473 | 965908
169005-D-2016 | 169005 | Driving | Flexible | 08/20/2020 |  |  | 3:53:00 PM |  | 1 | 528 | 86.6 | 99.3 | 92.9 |  | 08/01/2016 |  | US-169 | 1480 | 970500
169005-D-2016 | 169005 | Driving | Flexible | 08/20/2020 |  |  | 4:03:00 PM |  | 2 | 528 | 93.6 | 110.8 | 101.9 |  | 08/01/2016 |  | US-169 | 1480 | 970500
169005-D-2016 | 169005 | Driving | Flexible | 08/20/2020 |  |  | 4:13:00 PM |  | 3 | 528 | 85.9 | 101.9 | 93.6 |  | 08/01/2016 |  | US-169 | 1480 | 970500
169005-D-2016 | 169005 | Driving | Flexible | 09/17/2020 |  |  | 10:24:00 AM |  | 1 | 528 | 82.1 | 99.3 | 90.4 |  | 08/01/2016 |  | US-169 | 1508 | 988868
169005-D-2016 | 169005 | Driving | Flexible | 09/17/2020 |  |  | 10:34:00 AM |  | 2 | 528 | 84.7 | 95.5 | 90.4 |  | 08/01/2016 |  | US-169 | 1508 | 988868
169005-D-2016 | 169005 | Driving | Flexible | 09/17/2020 |  |  | 10:45:00 AM |  | 3 | 528 | 90.4 | 100.6 | 95.5 |  | 08/01/2016 |  | US-169 | 1508 | 988868
169005-D-2016 | 169005 | Driving | Flexible | 10/09/2020 |  |  | 10:36:00 AM |  | 1 | 528 | 85.9 | 99.9 | 92.9 |  | 08/01/2016 |  | US-169 | 1530 | 1003300
169005-D-2016 | 169005 | Driving | Flexible | 10/09/2020 |  |  | 10:47:00 AM |  | 2 | 528 | 94.9 | 91.7 | 93.6 |  | 08/01/2016 |  | US-169 | 1530 | 1003300
169005-D-2016 | 169005 | Driving | Flexible | 10/09/2020 |  |  | 10:59:00 AM |  | 3 | 528 | 95.5 | 96.8 | 96.1 |  | 08/01/2016 |  | US-169 | 1530 | 1003300
169005-D-2016 | 169005 | Driving | Flexible | 11/05/2020 |  |  | 10:05:00 AM |  | 1 | 528 | 87.8 | 97.4 | 92.3 |  | 08/01/2016 |  | US-169 | 1557 | 1021012
169005-D-2016 | 169005 | Driving | Flexible | 11/05/2020 |  |  | 10:20:00 AM |  | 2 | 528 | 87.2 | 98.7 | 92.9 |  | 08/01/2016 |  | US-169 | 1557 | 1021012
169005-D-2016 | 169005 | Driving | Flexible | 11/05/2020 |  |  | 10:30:00 AM |  | 3 | 528 | 82.8 | 86.6 | 84.7 |  | 08/01/2016 |  | US-169 | 1557 | 1021012
169005-D-2016 | 169005 | Driving | Flexible | 05/04/2021 |  |  | 9:13:00 AM |  | 1 | 528 | 92.9 | 89.1 | 91 |  | 08/01/2016 |  | US-169 | 1737 | 1139092
169005-D-2016 | 169005 | Driving | Flexible | 05/04/2021 |  |  | 9:13:00 AM |  | 1 | 528 | 92.9 | 89.1 | 91 |  | 08/01/2016 |  | US-169 | 1737 | 1139092
169005-D-2016 | 169005 | Driving | Flexible | 05/04/2021 |  |  | 9:22:00 AM |  | 2 | 528 | 92.9 | 96.1 | 94.2 |  | 08/01/2016 |  | US-169 | 1737 | 1139092
169005-D-2016 | 169005 | Driving | Flexible | 05/04/2021 |  |  | 9:22:00 AM |  | 2 | 528 | 92.9 | 96.1 | 94.2 |  | 08/01/2016 |  | US-169 | 1737 | 1139092
169005-D-2016 | 169005 | Driving | Flexible | 05/04/2021 |  |  | 9:31:00 AM |  | 3 | 528 | 92.9 | 87.8 | 90.4 |  | 08/01/2016 |  | US-169 | 1737 | 1139092
169005-D-2016 | 169005 | Driving | Flexible | 05/04/2021 |  |  | 9:31:00 AM |  | 3 | 528 | 92.9 | 87.8 | 90.4 |  | 08/01/2016 |  | US-169 | 1737 | 1139092
169005-D-2016 | 169005 | Driving | Flexible | 05/12/2021 |  |  | 8:26:00 AM |  | 1 | 528 | 86.6 | 101.9 | 94.2 |  | 08/01/2016 |  | US-169 | 1745 | 1144340
169005-D-2016 | 169005 | Driving | Flexible | 05/12/2021 |  |  | 8:35:00 AM |  | 2 | 528 | 91 | 94.9 | 92.9 |  | 08/01/2016 |  | US-169 | 1745 | 1144340
169005-D-2016 | 169005 | Driving | Flexible | 05/12/2021 |  |  | 8:44:00 AM |  | 3 | 528 | 89.8 | 105.7 | 98 |  | 08/01/2016 |  | US-169 | 1745 | 1144340
169005-D-2016 | 169005 | Driving | Flexible | 08/06/2021 |  |  | 9:40:00 AM |  | 1 | 528 | 85.9 | 102.5 | 94.2 |  | 08/01/2016 |  | US-169 | 1831 | 1200756
169005-D-2016 | 169005 | Driving | Flexible | 08/06/2021 |  |  | 9:52:00 AM |  | 2 | 528 | 85.9 | 119.7 | 103.1 |  | 08/01/2016 |  | US-169 | 1831 | 1200756
169005-D-2016 | 169005 | Driving | Flexible | 08/06/2021 |  |  | 10:04:00 AM |  | 3 | 528 | 89.1 | 120.3 | 105 |  | 08/01/2016 |  | US-169 | 1831 | 1200756
169005-D-2016 | 169005 | Driving | Flexible | 09/02/2021 |  |  | 10:21:00 AM |  | 1 | 528 | 88.5 | 105.7 | 97.4 |  | 08/01/2016 |  | US-169 | 1858 | 1218468
169005-D-2016 | 169005 | Driving | Flexible | 09/02/2021 |  |  | 10:30:00 AM |  | 2 | 528 | 85.9 | 101.9 | 93.6 |  | 08/01/2016 |  | US-169 | 1858 | 1218468
169005-D-2016 | 169005 | Driving | Flexible | 09/02/2021 |  |  | 10:39:00 AM |  | 3 | 528 | 89.1 | 99.9 | 94.2 |  | 08/01/2016 |  | US-169 | 1858 | 1218468
169005-D-2016 | 169005 | Driving | Flexible | 10/06/2021 |  |  | 1:49:00 PM |  | 1 | 528 | 93.6 | 84.7 | 89.1 |  | 08/01/2016 |  | US-169 | 1892 | 1240772
169005-D-2016 | 169005 | Driving | Flexible | 10/06/2021 |  |  | 1:58:00 PM |  | 2 | 528 | 84 | 96.1 | 89.8 |  | 08/01/2016 |  | US-169 | 1892 | 1240772
169005-D-2016 | 169005 | Driving | Flexible | 10/06/2021 |  |  | 2:07:00 PM |  | 3 | 528 | 85.3 | 89.1 | 87.2 |  | 08/01/2016 |  | US-169 | 1892 | 1240772
169005-D-2016 | 169005 | Driving | Flexible | 11/17/2021 |  |  | 11:32:00 AM |  | 1 | 528 | 85.9 | 81.5 | 84 |  | 08/01/2016 |  | US-169 | 1934 | 1268324
169005-D-2016 | 169005 | Driving | Flexible | 11/17/2021 |  |  | 11:42:00 AM |  | 2 | 528 | 85.9 | 93.6 | 89.8 |  | 08/01/2016 |  | US-169 | 1934 | 1268324
169005-D-2016 | 169005 | Driving | Flexible | 11/17/2021 |  |  | 11:51:00 AM |  | 3 | 528 | 82.8 | 93.6 | 88.5 |  | 08/01/2016 |  | US-169 | 1934 | 1268324
169005-D-2016 | 169005 | Driving | Flexible | 12/03/2021 |  |  | 1:26:00 PM |  | 1 | 528 | 80.8 | 103.1 | 91.7 |  | 08/01/2016 |  | US-169 | 1950 | 1278820
169005-D-2016 | 169005 | Driving | Flexible | 12/03/2021 |  |  | 1:35:00 PM |  | 2 | 528 | 88.5 | 92.3 | 90.4 |  | 08/01/2016 |  | US-169 | 1950 | 1278820
169005-D-2016 | 169005 | Driving | Flexible | 12/03/2021 |  |  | 1:44:00 PM |  | 3 | 528 | 84.7 | 87.2 | 85.9 |  | 08/01/2016 |  | US-169 | 1950 | 1278820
169005-D-2016 | 169005 | Driving | Flexible | 05/04/2022 |  |  | 8:50:00 AM |  | 1 | 528 | 86.6 | 94.2 | 90.4 |  | 08/01/2016 |  | US-169 | 2102 | 1378532
169005-D-2016 | 169005 | Driving | Flexible | 05/04/2022 |  |  | 8:59:00 AM |  | 2 | 528 | 89.8 | 95.5 | 92.3 |  | 08/01/2016 |  | US-169 | 2102 | 1378532
169005-D-2016 | 169005 | Driving | Flexible | 05/04/2022 |  |  | 9:24:00 AM |  | 3 | 528 | 93.6 | 96.8 | 94.9 |  | 08/01/2016 |  | US-169 | 2102 | 1378532
169005-D-2016 | 169005 | Driving | Flexible | 09/14/2022 |  |  | 9:28:00 AM |  | 1 | 528 | 90.4 | 105 | 98 |  | 08/01/2016 |  | US-169 | 2235 | 1470372
169005-D-2016 | 169005 | Driving | Flexible | 09/14/2022 |  |  | 9:38:00 AM |  | 2 | 528 | 98 | 100.6 | 99.3 |  | 08/01/2016 |  | US-169 | 2235 | 1470372
169005-D-2016 | 169005 | Driving | Flexible | 09/14/2022 |  |  | 10:02:00 AM |  | 3 | 528 | 94.9 | 97.4 | 96.1 |  | 08/01/2016 |  | US-169 | 2235 | 1470372
169005-D-2016 | 169005 | Driving | Flexible | 10/20/2022 |  |  | 9:52:00 AM |  | 1 | 528 | 101.9 | 91 | 96.1 |  | 08/01/2016 |  | US-169 | 2271 | 1499236
169005-D-2016 | 169005 | Driving | Flexible | 10/20/2022 |  |  | 10:02:00 AM |  | 2 | 528 | 85.9 | 107.6 | 96.8 |  | 08/01/2016 |  | US-169 | 2271 | 1499236
169005-D-2016 | 169005 | Driving | Flexible | 10/20/2022 |  |  | 10:11:00 AM |  | 3 | 528 | 84 | 106.3 | 95.5 |  | 08/01/2016 |  | US-169 | 2271 | 1499236
169006-D-2016 | 169006 | Driving | Flexible | 09/20/2017 |  |  | 2:23:00 PM |  | 1 | 528 | 75.1 | 75.1 | 75.1 |  | 08/01/2016 |  | US-169 | 415 | 272064
169006-D-2016 | 169006 | Driving | Flexible | 09/20/2017 |  |  | 2:37:00 PM |  | 2 | 528 | 68.8 | 87.8 | 78.3 |  | 08/01/2016 |  | US-169 | 415 | 272064
169006-D-2016 | 169006 | Driving | Flexible | 09/20/2017 |  |  | 2:50:00 PM |  | 3 | 528 | 68.1 | 89.8 | 78.9 |  | 08/01/2016 |  | US-169 | 415 | 272064
169006-D-2016 | 169006 | Driving | Flexible | 10/05/2017 |  |  | 11:49:00 AM |  | 1 | 528 | 70 | 76.4 | 73.2 |  | 08/01/2016 |  | US-169 | 430 | 281874
169006-D-2016 | 169006 | Driving | Flexible | 10/05/2017 |  |  | 12:00:00 PM |  | 2 | 528 | 70.7 | 73.8 | 71.9 |  | 08/01/2016 |  | US-169 | 430 | 281874
169006-D-2016 | 169006 | Driving | Flexible | 10/05/2017 |  |  | 12:14:00 PM |  | 3 | 528 | 66.8 | 83.4 | 75.1 |  | 08/01/2016 |  | US-169 | 430 | 281874
169006-D-2016 | 169006 | Driving | Flexible | 10/19/2017 |  |  | 2:10:00 PM |  | 1 | 527.7 | 67.5 | 92.9 | 80.2 |  | 08/01/2016 |  | US-169 | 444 | 291030
169006-D-2016 | 169006 | Driving | Flexible | 10/19/2017 |  |  | 2:21:00 PM |  | 2 | 527.7 | 63.7 | 87.2 | 75.1 |  | 08/01/2016 |  | US-169 | 444 | 291030
169006-D-2016 | 169006 | Driving | Flexible | 10/19/2017 |  |  | 2:31:00 PM |  | 3 | 527.7 | 65.6 | 80.8 | 73.2 |  | 08/01/2016 |  | US-169 | 444 | 291030
169006-D-2016 | 169006 | Driving | Flexible | 11/06/2017 |  |  | 1:41:00 PM |  | 1 | 527.7 | 67.5 | 80.8 | 74.5 |  | 08/01/2016 |  | US-169 | 462 | 302802
169006-D-2016 | 169006 | Driving | Flexible | 11/06/2017 |  |  | 1:52:00 PM |  | 2 | 527.7 | 69.4 | 70.7 | 70 |  | 08/01/2016 |  | US-169 | 462 | 302802
169006-D-2016 | 169006 | Driving | Flexible | 11/06/2017 |  |  | 2:02:00 PM |  | 3 | 527.7 | 66.8 | 73.8 | 70 |  | 08/01/2016 |  | US-169 | 462 | 302802
169006-D-2016 | 169006 | Driving | Flexible | 11/16/2017 |  |  | 2:10:00 PM |  | 1 | 528 | 73.8 | 74.5 | 73.8 |  | 08/01/2016 |  | US-169 | 472 | 309342
169006-D-2016 | 169006 | Driving | Flexible | 11/16/2017 |  |  | 2:21:00 PM |  | 2 | 528 | 70 | 73.8 | 71.9 |  | 08/01/2016 |  | US-169 | 472 | 309342
169006-D-2016 | 169006 | Driving | Flexible | 11/16/2017 |  |  | 2:31:00 PM |  | 3 | 528 | 71.9 | 76.4 | 74.5 |  | 08/01/2016 |  | US-169 | 472 | 309342
169006-D-2016 | 169006 | Driving | Flexible | 11/30/2017 |  |  | 1:01:00 PM |  | 1 | 528 | 75.8 | 76.4 | 76.4 |  | 08/01/2016 |  | US-169 | 486 | 318498
169006-D-2016 | 169006 | Driving | Flexible | 11/30/2017 |  |  | 1:23:00 PM |  | 2 | 528 | 75.1 | 75.8 | 75.8 |  | 08/01/2016 |  | US-169 | 486 | 318498
169006-D-2016 | 169006 | Driving | Flexible | 11/30/2017 |  |  | 1:33:00 PM |  | 3 | 528 | 74.5 | 79.6 | 77 |  | 08/01/2016 |  | US-169 | 486 | 318498
169006-D-2016 | 169006 | Driving | Flexible | 05/04/2018 |  |  | 1:47:00 PM |  | 1 | 528 | 87.8 | 83.4 | 85.9 |  | 08/01/2016 |  | US-169 | 641 | 420116
169006-D-2016 | 169006 | Driving | Flexible | 05/04/2018 |  |  | 1:57:00 PM |  | 2 | 528 | 78.3 | 90.4 | 84 |  | 08/01/2016 |  | US-169 | 641 | 420116
169006-D-2016 | 169006 | Driving | Flexible | 05/04/2018 |  |  | 2:07:00 PM |  | 3 | 528 | 84.7 | 86.6 | 85.3 |  | 08/01/2016 |  | US-169 | 641 | 420116
169006-D-2016 | 169006 | Driving | Flexible | 05/17/2018 |  |  | 12:27:00 PM |  | 1 | 528 | 79.6 | 82.1 | 80.8 |  | 08/01/2016 |  | US-169 | 654 | 428644
169006-D-2016 | 169006 | Driving | Flexible | 05/17/2018 |  |  | 12:41:00 PM |  | 2 | 528 | 83.4 | 88.5 | 85.9 |  | 08/01/2016 |  | US-169 | 654 | 428644
169006-D-2016 | 169006 | Driving | Flexible | 05/17/2018 |  |  | 12:51:00 PM |  | 3 | 528 | 78.9 | 88.5 | 83.4 |  | 08/01/2016 |  | US-169 | 654 | 428644
169006-D-2016 | 169006 | Driving | Flexible | 06/14/2018 |  |  | 12:57:00 PM |  | 1 | 528 | 88.5 | 84 | 85.9 |  | 08/01/2016 |  | US-169 | 682 | 447012
169006-D-2016 | 169006 | Driving | Flexible | 10/17/2019 |  |  | 2:26:00 PM |  | 2 | 528 | 75.8 | 79.6 | 77.7 |  | 08/01/2016 |  | US-169 | 1172 | 768452
169006-D-2016 | 169006 | Driving | Flexible | 10/17/2019 |  |  | 2:39:00 PM |  | 3 | 528 | 72.6 | 89.8 | 80.8 |  | 08/01/2016 |  | US-169 | 1172 | 768452
169006-D-2016 | 169006 | Driving | Flexible | 08/13/2020 |  |  | 10:30:00 AM |  | 1 | 528 | 106.9 | 89.8 | 98 |  | 08/01/2016 |  | US-169 | 1473 | 965908
169006-D-2016 | 169006 | Driving | Flexible | 08/13/2020 |  |  | 10:42:00 AM |  | 2 | 528 | 94.9 | 94.9 | 94.9 |  | 08/01/2016 |  | US-169 | 1473 | 965908
169006-D-2016 | 169006 | Driving | Flexible | 08/13/2020 |  |  | 10:52:00 AM |  | 3 | 528 | 98.7 | 92.3 | 95.5 |  | 08/01/2016 |  | US-169 | 1473 | 965908
169006-D-2016 | 169006 | Driving | Flexible | 08/20/2020 |  |  | 3:53:00 PM |  | 1 | 528 | 85.3 | 106.9 | 96.1 |  | 08/01/2016 |  | US-169 | 1480 | 970500
169006-D-2016 | 169006 | Driving | Flexible | 08/20/2020 |  |  | 4:03:00 PM |  | 2 | 528 | 90.4 | 105.7 | 98 |  | 08/01/2016 |  | US-169 | 1480 | 970500
169006-D-2016 | 169006 | Driving | Flexible | 08/20/2020 |  |  | 4:13:00 PM |  | 3 | 528 | 94.9 | 97.4 | 96.1 |  | 08/01/2016 |  | US-169 | 1480 | 970500
169006-D-2016 | 169006 | Driving | Flexible | 09/17/2020 |  |  | 10:24:00 AM |  | 1 | 528 | 86.6 | 96.1 | 91 |  | 08/01/2016 |  | US-169 | 1508 | 988868
169006-D-2016 | 169006 | Driving | Flexible | 09/17/2020 |  |  | 10:34:00 AM |  | 2 | 528 | 83.4 | 103.1 | 93.6 |  | 08/01/2016 |  | US-169 | 1508 | 988868
169006-D-2016 | 169006 | Driving | Flexible | 09/17/2020 |  |  | 10:45:00 AM |  | 3 | 528 | 91.7 | 85.3 | 88.5 |  | 08/01/2016 |  | US-169 | 1508 | 988868
169006-D-2016 | 169006 | Driving | Flexible | 10/09/2020 |  |  | 10:36:00 AM |  | 1 | 528 | 93.6 | 85.9 | 89.8 |  | 08/01/2016 |  | US-169 | 1530 | 1003300
169006-D-2016 | 169006 | Driving | Flexible | 10/09/2020 |  |  | 10:47:00 AM |  | 2 | 528 | 89.8 | 92.9 | 91.7 |  | 08/01/2016 |  | US-169 | 1530 | 1003300
169006-D-2016 | 169006 | Driving | Flexible | 10/09/2020 |  |  | 10:59:00 AM |  | 3 | 528 | 99.9 | 88.5 | 94.2 |  | 08/01/2016 |  | US-169 | 1530 | 1003300
169006-D-2016 | 169006 | Driving | Flexible | 11/05/2020 |  |  | 10:05:00 AM |  | 1 | 528 | 87.8 | 89.1 | 88.5 |  | 08/01/2016 |  | US-169 | 1557 | 1021012
169006-D-2016 | 169006 | Driving | Flexible | 11/05/2020 |  |  | 10:20:00 AM |  | 2 | 528 | 87.2 | 89.8 | 88.5 |  | 08/01/2016 |  | US-169 | 1557 | 1021012
169006-D-2016 | 169006 | Driving | Flexible | 11/05/2020 |  |  | 10:30:00 AM |  | 3 | 528 | 86.6 | 85.9 | 86.6 |  | 08/01/2016 |  | US-169 | 1557 | 1021012
169006-D-2016 | 169006 | Driving | Flexible | 05/04/2021 |  |  | 9:13:00 AM |  | 1 | 528 | 109.5 | 91.7 | 100.6 |  | 08/01/2016 |  | US-169 | 1737 | 1139092
169006-D-2016 | 169006 | Driving | Flexible | 05/04/2021 |  |  | 9:13:00 AM |  | 1 | 528 | 109.5 | 91.7 | 100.6 |  | 08/01/2016 |  | US-169 | 1737 | 1139092
169006-D-2016 | 169006 | Driving | Flexible | 05/04/2021 |  |  | 9:22:00 AM |  | 2 | 528 | 99.3 | 93.6 | 96.8 |  | 08/01/2016 |  | US-169 | 1737 | 1139092
169006-D-2016 | 169006 | Driving | Flexible | 05/04/2021 |  |  | 9:22:00 AM |  | 2 | 528 | 99.3 | 93.6 | 96.8 |  | 08/01/2016 |  | US-169 | 1737 | 1139092
169006-D-2016 | 169006 | Driving | Flexible | 05/04/2021 |  |  | 9:32:00 AM |  | 3 | 528 | 105.7 | 96.8 | 101.2 |  | 08/01/2016 |  | US-169 | 1737 | 1139092
169006-D-2016 | 169006 | Driving | Flexible | 05/04/2021 |  |  | 9:32:00 AM |  | 3 | 528 | 105.7 | 96.8 | 101.2 |  | 08/01/2016 |  | US-169 | 1737 | 1139092
169006-D-2016 | 169006 | Driving | Flexible | 05/12/2021 |  |  | 8:26:00 AM |  | 1 | 528 | 94.2 | 96.8 | 95.5 |  | 08/01/2016 |  | US-169 | 1745 | 1144340
169006-D-2016 | 169006 | Driving | Flexible | 05/12/2021 |  |  | 8:36:00 AM |  | 2 | 528 | 98.7 | 91.7 | 95.5 |  | 08/01/2016 |  | US-169 | 1745 | 1144340
169006-D-2009 | 169006 | Driving | Flexible | 07/22/2016 |  |  | 10:24:00 AM |  | 1 | 528 | 68.1 | 87.2 | 77.7 |  | 07/01/2009 | 07/31/2016 | US-169 | 2578 | 133416
169006-D-2009 | 169006 | Driving | Flexible | 07/22/2016 |  |  | 10:56:00 AM |  | 2 | 528 | 80.2 | 80.8 | 80.8 |  | 07/01/2009 | 07/31/2016 | US-169 | 2578 | 133416
169006-D-2009 | 169006 | Driving | Flexible | 07/22/2016 |  |  | 11:10:00 AM |  | 3 | 528 | 79.6 | 77.7 | 78.3 |  | 07/01/2009 | 07/31/2016 | US-169 | 2578 | 133416
169006-D-2016 | 169006 | Driving | Flexible | 10/14/2016 |  |  | 3:56:00 PM |  | 1 | 528 | 68.8 | 73.2 | 71.3 |  | 08/01/2016 |  | US-169 | 74 | 49050
169006-D-2016 | 169006 | Driving | Flexible | 10/14/2016 |  |  | 4:11:00 PM |  | 2 | 528 | 71.9 | 70.7 | 71.3 |  | 08/01/2016 |  | US-169 | 74 | 49050
169006-D-2016 | 169006 | Driving | Flexible | 10/14/2016 |  |  | 4:23:00 PM |  | 3 | 528 | 72.6 | 71.3 | 71.9 |  | 08/01/2016 |  | US-169 | 74 | 49050
169006-D-2016 | 169006 | Driving | Flexible | 11/10/2016 |  |  | 11:16:00 AM |  | 1 | 528 | 72.6 | 71.9 | 72.6 |  | 08/01/2016 |  | US-169 | 101 | 66708
169006-D-2016 | 169006 | Driving | Flexible | 11/10/2016 |  |  | 11:25:00 AM |  | 2 | 528 | 64.9 | 78.3 | 71.9 |  | 08/01/2016 |  | US-169 | 101 | 66708
169006-D-2016 | 169006 | Driving | Flexible | 11/10/2016 |  |  | 11:33:00 AM |  | 3 | 528 | 75.1 | 72.6 | 73.8 |  | 08/01/2016 |  | US-169 | 101 | 66708
169006-D-2016 | 169006 | Driving | Flexible | 04/11/2017 |  |  | 1:54:00 PM |  | 1 | 528 | 78.3 | 76.4 | 77 |  | 08/01/2016 |  | US-169 | 253 | 166116
169006-D-2016 | 169006 | Driving | Flexible | 04/11/2017 |  |  | 2:03:00 PM |  | 2 | 528 | 80.8 | 77.7 | 78.9 |  | 08/01/2016 |  | US-169 | 253 | 166116
169006-D-2016 | 169006 | Driving | Flexible | 04/11/2017 |  |  | 2:12:00 PM |  | 3 | 528 | 74.5 | 81.5 | 77.7 |  | 08/01/2016 |  | US-169 | 253 | 166116
169006-D-2016 | 169006 | Driving | Flexible | 05/08/2017 |  |  | 3:24:00 PM |  | 1 | 528 | 79.6 | 85.3 | 82.1 |  | 08/01/2016 |  | US-169 | 280 | 183774
169006-D-2016 | 169006 | Driving | Flexible | 05/08/2017 |  |  | 3:36:00 PM |  | 2 | 528 | 78.9 | 84.7 | 81.5 |  | 08/01/2016 |  | US-169 | 280 | 183774
169006-D-2016 | 169006 | Driving | Flexible | 05/08/2017 |  |  | 3:45:00 PM |  | 3 | 528 | 71.9 | 86.6 | 79.6 |  | 08/01/2016 |  | US-169 | 280 | 183774
169006-D-2016 | 169006 | Driving | Flexible | 05/31/2017 |  |  | 10:36:00 AM |  | 1 | 527.9 | 71.9 | 74.5 | 73.2 |  | 08/01/2016 |  | US-169 | 303 | 198816
169006-D-2016 | 169006 | Driving | Flexible | 05/31/2017 |  |  | 10:45:00 AM |  | 2 | 527.9 | 73.8 | 80.8 | 77.7 |  | 08/01/2016 |  | US-169 | 303 | 198816
169006-D-2016 | 169006 | Driving | Flexible | 05/31/2017 |  |  | 10:54:00 AM |  | 3 | 527.9 | 78.3 | 79.6 | 78.9 |  | 08/01/2016 |  | US-169 | 303 | 198816
169006-D-2016 | 169006 | Driving | Flexible | 06/14/2017 |  |  | 9:57:00 AM |  | 1 | 528 | 71.9 | 78.3 | 75.1 |  | 08/01/2016 |  | US-169 | 317 | 207972
169006-D-2016 | 169006 | Driving | Flexible | 06/14/2017 |  |  | 10:07:00 AM |  | 2 | 528 | 73.2 | 79.6 | 76.4 |  | 08/01/2016 |  | US-169 | 317 | 207972
169006-D-2016 | 169006 | Driving | Flexible | 06/14/2017 |  |  | 10:17:00 AM |  | 3 | 528 | 70.7 | 78.3 | 74.5 |  | 08/01/2016 |  | US-169 | 317 | 207972
169006-D-2016 | 169006 | Driving | Flexible | 06/29/2017 |  |  | 11:35:00 AM |  | 1 | 528 | 70 | 75.1 | 72.6 |  | 08/01/2016 |  | US-169 | 332 | 217782
169006-D-2016 | 169006 | Driving | Flexible | 06/29/2017 |  |  | 11:46:00 AM |  | 2 | 528 | 71.9 | 83.4 | 77.7 |  | 08/01/2016 |  | US-169 | 332 | 217782
169006-D-2016 | 169006 | Driving | Flexible | 06/29/2017 |  |  | 11:57:00 AM |  | 3 | 528 | 67.5 | 84.7 | 76.4 |  | 08/01/2016 |  | US-169 | 332 | 217782
169006-D-2016 | 169006 | Driving | Flexible | 07/14/2017 |  |  | 11:08:00 AM |  | 1 | 528 | 70.7 | 89.1 | 80.2 |  | 08/01/2016 |  | US-169 | 347 | 227592
169006-D-2016 | 169006 | Driving | Flexible | 07/14/2017 |  |  | 11:30:00 AM |  | 2 | 528 | 64.9 | 88.5 | 77 |  | 08/01/2016 |  | US-169 | 347 | 227592
169006-D-2016 | 169006 | Driving | Flexible | 07/14/2017 |  |  | 11:42:00 AM |  | 3 | 528 | 70 | 77 | 73.8 |  | 08/01/2016 |  | US-169 | 347 | 227592
169006-D-2016 | 169006 | Driving | Flexible | 07/25/2017 |  |  | 10:44:00 AM |  | 1 | 528 | 74.5 | 73.8 | 74.5 |  | 08/01/2016 |  | US-169 | 358 | 234786
169006-D-2016 | 169006 | Driving | Flexible | 07/25/2017 |  |  | 10:55:00 AM |  | 2 | 528 | 70.7 | 80.2 | 75.1 |  | 08/01/2016 |  | US-169 | 358 | 234786
169006-D-2016 | 169006 | Driving | Flexible | 07/25/2017 |  |  | 11:05:00 AM |  | 3 | 528 | 75.8 | 73.2 | 74.5 |  | 08/01/2016 |  | US-169 | 358 | 234786
169006-D-2016 | 169006 | Driving | Flexible | 08/08/2017 |  |  | 10:23:00 AM |  | 1 | 528 | 74.5 | 75.8 | 75.1 |  | 08/01/2016 |  | US-169 | 372 | 243942
169006-D-2016 | 169006 | Driving | Flexible | 08/08/2017 |  |  | 10:34:00 AM |  | 2 | 528 | 70 | 78.3 | 73.8 |  | 08/01/2016 |  | US-169 | 372 | 243942
169006-D-2016 | 169006 | Driving | Flexible | 08/08/2017 |  |  | 10:44:00 AM |  | 3 | 528 | 69.4 | 82.1 | 75.8 |  | 08/01/2016 |  | US-169 | 372 | 243942
169006-D-2016 | 169006 | Driving | Flexible | 08/23/2017 |  |  | 12:45:00 PM |  | 1 | 528 | 71.3 | 75.1 | 73.2 |  | 08/01/2016 |  | US-169 | 387 | 253752
169006-D-2016 | 169006 | Driving | Flexible | 08/23/2017 |  |  | 12:55:00 PM |  | 2 | 528 | 70.7 | 82.1 | 76.4 |  | 08/01/2016 |  | US-169 | 387 | 253752
169006-D-2016 | 169006 | Driving | Flexible | 08/23/2017 |  |  | 1:05:00 PM |  | 3 | 528 | 75.8 | 77.7 | 77 |  | 08/01/2016 |  | US-169 | 387 | 253752
169006-D-2016 | 169006 | Driving | Flexible | 09/07/2017 |  |  | 11:13:00 AM |  | 1 | 528 | 82.1 | 74.5 | 78.3 |  | 08/01/2016 |  | US-169 | 402 | 263562
169006-D-2016 | 169006 | Driving | Flexible | 09/07/2017 |  |  | 11:24:00 AM |  | 2 | 528 | 68.1 | 84.7 | 76.4 |  | 08/01/2016 |  | US-169 | 402 | 263562
169006-D-2016 | 169006 | Driving | Flexible | 09/07/2017 |  |  | 11:34:00 AM |  | 3 | 528 | 66.2 | 89.1 | 77.7 |  | 08/01/2016 |  | US-169 | 402 | 263562
169006-D-2016 | 169006 | Driving | Flexible | 05/12/2021 |  |  | 8:45:00 AM |  | 3 | 528 | 105.7 | 98.7 | 101.9 |  | 08/01/2016 |  | US-169 | 1745 | 1144340
169006-D-2016 | 169006 | Driving | Flexible | 08/06/2021 |  |  | 9:41:00 AM |  | 1 | 528 | 87.8 | 101.9 | 94.9 |  | 08/01/2016 |  | US-169 | 1831 | 1200756
169006-D-2016 | 169006 | Driving | Flexible | 08/06/2021 |  |  | 9:52:00 AM |  | 2 | 528 | 85.9 | 104.4 | 94.9 |  | 08/01/2016 |  | US-169 | 1831 | 1200756
169006-D-2016 | 169006 | Driving | Flexible | 08/06/2021 |  |  | 10:04:00 AM |  | 3 | 528 | 88.5 | 99.3 | 93.6 |  | 08/01/2016 |  | US-169 | 1831 | 1200756
169006-D-2016 | 169006 | Driving | Flexible | 09/02/2021 |  |  | 10:21:00 AM |  | 1 | 528 | 89.8 | 96.1 | 92.9 |  | 08/01/2016 |  | US-169 | 1858 | 1218468
169006-D-2016 | 169006 | Driving | Flexible | 09/02/2021 |  |  | 10:30:00 AM |  | 2 | 528 | 80.2 | 91 | 85.3 |  | 08/01/2016 |  | US-169 | 1858 | 1218468
169006-D-2016 | 169006 | Driving | Flexible | 09/02/2021 |  |  | 10:39:00 AM |  | 3 | 528 | 84.7 | 89.1 | 87.2 |  | 08/01/2016 |  | US-169 | 1858 | 1218468
169006-D-2016 | 169006 | Driving | Flexible | 10/06/2021 |  |  | 1:49:00 PM |  | 1 | 528 | 87.8 | 96.8 | 92.3 |  | 08/01/2016 |  | US-169 | 1892 | 1240772
169006-D-2016 | 169006 | Driving | Flexible | 10/06/2021 |  |  | 1:58:00 PM |  | 2 | 528 | 84 | 98.7 | 91.7 |  | 08/01/2016 |  | US-169 | 1892 | 1240772
169006-D-2016 | 169006 | Driving | Flexible | 10/06/2021 |  |  | 2:07:00 PM |  | 3 | 528 | 83.4 | 103.1 | 92.9 |  | 08/01/2016 |  | US-169 | 1892 | 1240772
169006-D-2016 | 169006 | Driving | Flexible | 11/17/2021 |  |  | 11:32:00 AM |  | 1 | 528 | 81.5 | 89.1 | 85.3 |  | 08/01/2016 |  | US-169 | 1934 | 1268324
169006-D-2016 | 169006 | Driving | Flexible | 11/17/2021 |  |  | 11:43:00 AM |  | 2 | 528 | 78.9 | 94.9 | 86.6 |  | 08/01/2016 |  | US-169 | 1934 | 1268324
169006-D-2016 | 169006 | Driving | Flexible | 11/17/2021 |  |  | 11:51:00 AM |  | 3 | 528 | 80.8 | 92.3 | 86.6 |  | 08/01/2016 |  | US-169 | 1934 | 1268324
169006-D-2016 | 169006 | Driving | Flexible | 12/03/2021 |  |  | 1:26:00 PM |  | 1 | 528 | 77.7 | 92.9 | 85.3 |  | 08/01/2016 |  | US-169 | 1950 | 1278820
169006-D-2016 | 169006 | Driving | Flexible | 12/03/2021 |  |  | 1:35:00 PM |  | 2 | 528 | 84.7 | 92.3 | 88.5 |  | 08/01/2016 |  | US-169 | 1950 | 1278820
169006-D-2016 | 169006 | Driving | Flexible | 12/03/2021 |  |  | 1:44:00 PM |  | 3 | 528 | 81.5 | 86.6 | 84 |  | 08/01/2016 |  | US-169 | 1950 | 1278820
169006-D-2016 | 169006 | Driving | Flexible | 05/04/2022 |  |  | 8:50:00 AM |  | 1 | 528 | 92.3 | 87.2 | 89.8 |  | 08/01/2016 |  | US-169 | 2102 | 1378532
169006-D-2016 | 169006 | Driving | Flexible | 05/04/2022 |  |  | 8:59:00 AM |  | 2 | 528 | 91.7 | 94.2 | 92.9 |  | 08/01/2016 |  | US-169 | 2102 | 1378532
169006-D-2016 | 169006 | Driving | Flexible | 05/04/2022 |  |  | 9:24:00 AM |  | 3 | 528 | 91.7 | 87.2 | 89.8 |  | 08/01/2016 |  | US-169 | 2102 | 1378532
169006-D-2016 | 169006 | Driving | Flexible | 09/14/2022 |  |  | 9:29:00 AM |  | 1 | 528 | 89.1 | 94.2 | 91.7 |  | 08/01/2016 |  | US-169 | 2235 | 1470372
169006-D-2016 | 169006 | Driving | Flexible | 09/14/2022 |  |  | 9:38:00 AM |  | 2 | 528 | 100.6 | 94.2 | 97.4 |  | 08/01/2016 |  | US-169 | 2235 | 1470372
169006-D-2016 | 169006 | Driving | Flexible | 09/14/2022 |  |  | 10:02:00 AM |  | 3 | 528 | 104.4 | 89.8 | 97.4 |  | 08/01/2016 |  | US-169 | 2235 | 1470372
169006-D-2016 | 169006 | Driving | Flexible | 10/20/2022 |  |  | 9:52:00 AM |  | 1 | 528 | 96.8 | 93.6 | 95.5 |  | 08/01/2016 |  | US-169 | 2271 | 1499236
169006-D-2016 | 169006 | Driving | Flexible | 10/20/2022 |  |  | 10:02:00 AM |  | 2 | 528 | 81.5 | 92.3 | 86.6 |  | 08/01/2016 |  | US-169 | 2271 | 1499236
169006-D-2016 | 169006 | Driving | Flexible | 10/20/2022 |  |  | 10:11:00 AM |  | 3 | 528 | 79.6 | 91 | 85.3 |  | 08/01/2016 |  | US-169 | 2271 | 1499236
169006-D-2016 | 169006 | Driving | Flexible | 06/14/2018 |  |  | 1:12:00 PM |  | 2 | 528 | 84.7 | 81.5 | 83.4 |  | 08/01/2016 |  | US-169 | 682 | 447012
169006-D-2016 | 169006 | Driving | Flexible | 06/14/2018 |  |  | 1:22:00 PM |  | 3 | 528 | 90.4 | 84 | 87.2 |  | 08/01/2016 |  | US-169 | 682 | 447012
169006-D-2016 | 169006 | Driving | Flexible | 06/21/2018 |  |  | 1:00:00 PM |  | 1 | 528 | 89.1 | 85.3 | 87.2 |  | 08/01/2016 |  | US-169 | 689 | 451604
169006-D-2016 | 169006 | Driving | Flexible | 06/21/2018 |  |  | 1:09:00 PM |  | 2 | 528 | 85.3 | 89.1 | 87.2 |  | 08/01/2016 |  | US-169 | 689 | 451604
169006-D-2016 | 169006 | Driving | Flexible | 06/21/2018 |  |  | 1:18:00 PM |  | 3 | 528 | 82.1 | 84 | 82.8 |  | 08/01/2016 |  | US-169 | 689 | 451604
169006-D-2016 | 169006 | Driving | Flexible | 07/26/2018 |  |  | 1:10:00 PM |  | 1 | 527.7 | 84.7 | 79.6 | 82.1 |  | 08/01/2016 |  | US-169 | 724 | 474564
169006-D-2016 | 169006 | Driving | Flexible | 07/26/2018 |  |  | 1:21:00 PM |  | 2 | 527.7 | 82.1 | 80.2 | 80.8 |  | 08/01/2016 |  | US-169 | 724 | 474564
169006-D-2016 | 169006 | Driving | Flexible | 07/26/2018 |  |  | 1:31:00 PM |  | 3 | 527.7 | 91 | 77 | 84 |  | 08/01/2016 |  | US-169 | 724 | 474564
169006-D-2016 | 169006 | Driving | Flexible | 08/08/2018 |  |  | 1:59:00 PM |  | 1 | 528 | 83.4 | 84 | 84 |  | 08/01/2016 |  | US-169 | 737 | 483092
169006-D-2016 | 169006 | Driving | Flexible | 08/08/2018 |  |  | 2:11:00 PM |  | 2 | 528 | 84.7 | 87.8 | 85.9 |  | 08/01/2016 |  | US-169 | 737 | 483092
169006-D-2016 | 169006 | Driving | Flexible | 08/08/2018 |  |  | 2:21:00 PM |  | 3 | 528 | 80.2 | 85.9 | 82.8 |  | 08/01/2016 |  | US-169 | 737 | 483092
169006-D-2016 | 169006 | Driving | Flexible | 08/22/2018 |  |  | 2:07:00 PM |  | 1 | 528 | 79.6 | 87.8 | 84 |  | 08/01/2016 |  | US-169 | 751 | 492276
169006-D-2016 | 169006 | Driving | Flexible | 08/22/2018 |  |  | 2:24:00 PM |  | 2 | 528 | 82.1 | 83.4 | 82.8 |  | 08/01/2016 |  | US-169 | 751 | 492276
169006-D-2016 | 169006 | Driving | Flexible | 08/22/2018 |  |  | 2:33:00 PM |  | 3 | 528 | 77.7 | 82.8 | 80.2 |  | 08/01/2016 |  | US-169 | 751 | 492276
169006-D-2016 | 169006 | Driving | Flexible | 09/05/2018 |  |  | 7:50:00 AM |  | 1 | 528 | 82.8 | 77.7 | 80.2 |  | 08/01/2016 |  | US-169 | 765 | 501460
169006-D-2016 | 169006 | Driving | Flexible | 09/05/2018 |  |  | 7:59:00 AM |  | 2 | 528 | 80.2 | 78.9 | 79.6 |  | 08/01/2016 |  | US-169 | 765 | 501460
169006-D-2016 | 169006 | Driving | Flexible | 09/05/2018 |  |  | 8:09:00 AM |  | 3 | 528 | 77 | 80.2 | 78.9 |  | 08/01/2016 |  | US-169 | 765 | 501460
169006-D-2016 | 169006 | Driving | Flexible | 10/04/2018 |  |  | 1:21:00 PM |  | 1 | 528 | 88.5 | 77.7 | 82.8 |  | 08/01/2016 |  | US-169 | 794 | 520484
169006-D-2016 | 169006 | Driving | Flexible | 10/04/2018 |  |  | 1:31:00 PM |  | 2 | 528 | 85.9 | 77.7 | 82.1 |  | 08/01/2016 |  | US-169 | 794 | 520484
169006-D-2016 | 169006 | Driving | Flexible | 10/04/2018 |  |  | 1:41:00 PM |  | 3 | 528 | 85.9 | 75.8 | 80.8 |  | 08/01/2016 |  | US-169 | 794 | 520484
169006-D-2016 | 169006 | Driving | Flexible | 11/01/2018 |  |  | 3:18:00 PM |  | 1 | 528 | 84 | 74.5 | 78.9 |  | 08/01/2016 |  | US-169 | 822 | 538852
169006-D-2016 | 169006 | Driving | Flexible | 11/01/2018 |  |  | 3:36:00 PM |  | 2 | 528 | 75.8 | 74.5 | 75.1 |  | 08/01/2016 |  | US-169 | 822 | 538852
169006-D-2016 | 169006 | Driving | Flexible | 11/01/2018 |  |  | 3:46:00 PM |  | 3 | 528 | 84 | 73.8 | 78.9 |  | 08/01/2016 |  | US-169 | 822 | 538852
169006-D-2016 | 169006 | Driving | Flexible | 05/30/2019 |  |  | 11:36:00 AM |  | 1 | 528 | 84 | 94.2 | 89.1 |  | 08/01/2016 |  | US-169 | 1032 | 676612
169006-D-2016 | 169006 | Driving | Flexible | 05/30/2019 |  |  | 11:46:00 AM |  | 2 | 528 | 85.9 | 87.8 | 86.6 |  | 08/01/2016 |  | US-169 | 1032 | 676612
169006-D-2016 | 169006 | Driving | Flexible | 05/30/2019 |  |  | 11:55:00 AM |  | 3 | 528 | 93.6 | 86.6 | 90.4 |  | 08/01/2016 |  | US-169 | 1032 | 676612
169006-D-2016 | 169006 | Driving | Flexible | 06/10/2019 |  |  | 8:23:00 AM |  | 1 | 528 | 78.3 | 89.1 | 83.4 |  | 08/01/2016 |  | US-169 | 1043 | 683828
169006-D-2016 | 169006 | Driving | Flexible | 06/10/2019 |  |  | 8:33:00 AM |  | 2 | 528 | 78.3 | 92.9 | 85.3 |  | 08/01/2016 |  | US-169 | 1043 | 683828
169006-D-2016 | 169006 | Driving | Flexible | 06/10/2019 |  |  | 8:50:00 AM |  | 3 | 528 | 78.9 | 90.4 | 84.7 |  | 08/01/2016 |  | US-169 | 1043 | 683828
169006-D-2016 | 169006 | Driving | Flexible | 07/03/2019 |  |  | 10:15:00 AM |  | 1 | 528 | 75.8 | 105 | 90.4 |  | 08/01/2016 |  | US-169 | 1066 | 698916
169006-D-2016 | 169006 | Driving | Flexible | 07/03/2019 |  |  | 10:25:00 AM |  | 2 | 528 | 82.8 | 93.6 | 88.5 |  | 08/01/2016 |  | US-169 | 1066 | 698916
169006-D-2016 | 169006 | Driving | Flexible | 07/03/2019 |  |  | 10:35:00 AM |  | 3 | 528 | 85.3 | 88.5 | 87.2 |  | 08/01/2016 |  | US-169 | 1066 | 698916
169006-D-2016 | 169006 | Driving | Flexible | 07/24/2019 |  |  | 11:28:00 AM |  | 1 | 528 | 82.8 | 90.4 | 86.6 |  | 08/01/2016 |  | US-169 | 1087 | 712692
169006-D-2016 | 169006 | Driving | Flexible | 07/24/2019 |  |  | 11:37:00 AM |  | 2 | 528 | 82.1 | 94.2 | 87.8 |  | 08/01/2016 |  | US-169 | 1087 | 712692
169006-D-2016 | 169006 | Driving | Flexible | 07/24/2019 |  |  | 11:46:00 AM |  | 3 | 528 | 80.8 | 87.8 | 84 |  | 08/01/2016 |  | US-169 | 1087 | 712692
169006-D-2016 | 169006 | Driving | Flexible | 09/24/2019 |  |  | 1:14:00 PM |  | 1 | 528 | 89.1 | 82.1 | 85.3 |  | 08/01/2016 |  | US-169 | 1149 | 753364
169006-D-2016 | 169006 | Driving | Flexible | 09/24/2019 |  |  | 1:24:00 PM |  | 2 | 528 | 89.8 | 80.8 | 85.3 |  | 08/01/2016 |  | US-169 | 1149 | 753364
169006-D-2016 | 169006 | Driving | Flexible | 09/24/2019 |  |  | 1:37:00 PM |  | 3 | 528 | 81.5 | 82.8 | 82.1 |  | 08/01/2016 |  | US-169 | 1149 | 753364
169006-D-2016 | 169006 | Driving | Flexible | 10/17/2019 |  |  | 2:11:00 PM |  | 1 | 528 | 73.8 | 87.8 | 80.8 |  | 08/01/2016 |  | US-169 | 1172 | 768452
169007-D-2016 | 169007 | Driving | Flexible | 05/08/2017 |  |  | 3:45:00 PM |  | 3 | 528 | 59.8 | 67.5 | 63.7 |  | 08/01/2016 |  | US-169 | 280 | 183774
169007-D-2016 | 169007 | Driving | Flexible | 05/31/2017 |  |  | 10:36:00 AM |  | 1 | 527.9 | 58.6 | 68.8 | 63.7 |  | 08/01/2016 |  | US-169 | 303 | 198816
169007-D-2016 | 169007 | Driving | Flexible | 05/31/2017 |  |  | 10:45:00 AM |  | 2 | 527.9 | 62.4 | 78.3 | 70 |  | 08/01/2016 |  | US-169 | 303 | 198816
169007-D-2016 | 169007 | Driving | Flexible | 05/31/2017 |  |  | 10:54:00 AM |  | 3 | 527.9 | 61.1 | 69.4 | 64.9 |  | 08/01/2016 |  | US-169 | 303 | 198816
169007-D-2016 | 169007 | Driving | Flexible | 06/14/2017 |  |  | 9:57:00 AM |  | 1 | 528 | 57.9 | 66.2 | 61.7 |  | 08/01/2016 |  | US-169 | 317 | 207972
169007-D-2016 | 169007 | Driving | Flexible | 06/14/2017 |  |  | 10:07:00 AM |  | 2 | 528 | 59.8 | 67.5 | 63.7 |  | 08/01/2016 |  | US-169 | 317 | 207972
169007-D-2016 | 169007 | Driving | Flexible | 06/14/2017 |  |  | 10:17:00 AM |  | 3 | 528 | 60.5 | 71.9 | 66.2 |  | 08/01/2016 |  | US-169 | 317 | 207972
169007-D-2016 | 169007 | Driving | Flexible | 06/29/2017 |  |  | 11:35:00 AM |  | 1 | 528 | 63 | 66.8 | 64.9 |  | 08/01/2016 |  | US-169 | 332 | 217782
169007-D-2016 | 169007 | Driving | Flexible | 06/29/2017 |  |  | 11:46:00 AM |  | 2 | 528 | 59.2 | 62.4 | 61.1 |  | 08/01/2016 |  | US-169 | 332 | 217782
169007-D-2016 | 169007 | Driving | Flexible | 06/29/2017 |  |  | 11:57:00 AM |  | 3 | 528 | 59.8 | 83.4 | 71.3 |  | 08/01/2016 |  | US-169 | 332 | 217782
169007-D-2016 | 169007 | Driving | Flexible | 07/14/2017 |  |  | 11:08:00 AM |  | 1 | 528 | 61.1 | 64.3 | 62.4 |  | 08/01/2016 |  | US-169 | 347 | 227592
169007-D-2016 | 169007 | Driving | Flexible | 07/14/2017 |  |  | 11:30:00 AM |  | 2 | 528 | 59.8 | 65.6 | 62.4 |  | 08/01/2016 |  | US-169 | 347 | 227592
169007-D-2016 | 169007 | Driving | Flexible | 07/14/2017 |  |  | 11:42:00 AM |  | 3 | 528 | 56.7 | 77.7 | 66.8 |  | 08/01/2016 |  | US-169 | 347 | 227592
169007-D-2016 | 169007 | Driving | Flexible | 07/25/2017 |  |  | 10:44:00 AM |  | 1 | 528 | 60.5 | 64.9 | 62.4 |  | 08/01/2016 |  | US-169 | 358 | 234786
169007-D-2016 | 169007 | Driving | Flexible | 07/25/2017 |  |  | 10:55:00 AM |  | 2 | 528 | 58.6 | 67.5 | 63 |  | 08/01/2016 |  | US-169 | 358 | 234786
169007-D-2016 | 169007 | Driving | Flexible | 07/25/2017 |  |  | 11:05:00 AM |  | 3 | 528 | 58.6 | 59.8 | 59.2 |  | 08/01/2016 |  | US-169 | 358 | 234786
169007-D-2016 | 169007 | Driving | Flexible | 08/08/2017 |  |  | 10:23:00 AM |  | 1 | 528 | 59.2 | 66.8 | 63 |  | 08/01/2016 |  | US-169 | 372 | 243942
169007-D-2016 | 169007 | Driving | Flexible | 08/08/2017 |  |  | 10:34:00 AM |  | 2 | 528 | 60.5 | 89.1 | 74.5 |  | 08/01/2016 |  | US-169 | 372 | 243942
169007-D-2016 | 169007 | Driving | Flexible | 08/08/2017 |  |  | 10:44:00 AM |  | 3 | 528 | 62.4 | 68.8 | 65.6 |  | 08/01/2016 |  | US-169 | 372 | 243942
169007-D-2016 | 169007 | Driving | Flexible | 08/23/2017 |  |  | 12:45:00 PM |  | 1 | 528 | 59.8 | 70 | 64.9 |  | 08/01/2016 |  | US-169 | 387 | 253752
169007-D-2016 | 169007 | Driving | Flexible | 08/23/2017 |  |  | 12:55:00 PM |  | 2 | 528 | 59.8 | 63 | 61.1 |  | 08/01/2016 |  | US-169 | 387 | 253752
169007-D-2016 | 169007 | Driving | Flexible | 08/23/2017 |  |  | 1:05:00 PM |  | 3 | 528 | 62.4 | 63.7 | 63 |  | 08/01/2016 |  | US-169 | 387 | 253752
169007-D-2016 | 169007 | Driving | Flexible | 09/07/2017 |  |  | 11:13:00 AM |  | 1 | 528 | 63 | 67.5 | 64.9 |  | 08/01/2016 |  | US-169 | 402 | 263562
169007-D-2016 | 169007 | Driving | Flexible | 09/07/2017 |  |  | 11:24:00 AM |  | 2 | 528 | 63 | 68.1 | 65.6 |  | 08/01/2016 |  | US-169 | 402 | 263562
169007-D-2016 | 169007 | Driving | Flexible | 09/07/2017 |  |  | 11:34:00 AM |  | 3 | 528 | 63 | 66.8 | 64.9 |  | 08/01/2016 |  | US-169 | 402 | 263562
169007-D-2016 | 169007 | Driving | Flexible | 11/16/2017 |  |  | 2:31:00 PM |  | 3 | 528 | 58.6 | 68.8 | 63.7 |  | 08/01/2016 |  | US-169 | 472 | 309342
169007-D-2016 | 169007 | Driving | Flexible | 11/30/2017 |  |  | 1:01:00 PM |  | 1 | 528 | 58.6 | 66.2 | 62.4 |  | 08/01/2016 |  | US-169 | 486 | 318498
169007-D-2016 | 169007 | Driving | Flexible | 11/30/2017 |  |  | 1:23:00 PM |  | 2 | 528 | 61.1 | 68.8 | 64.9 |  | 08/01/2016 |  | US-169 | 486 | 318498
169007-D-2016 | 169007 | Driving | Flexible | 11/30/2017 |  |  | 1:33:00 PM |  | 3 | 528 | 58.6 | 66.2 | 62.4 |  | 08/01/2016 |  | US-169 | 486 | 318498
169007-D-2016 | 169007 | Driving | Flexible | 05/04/2018 |  |  | 1:47:00 PM |  | 1 | 528 | 59.8 | 70.7 | 65.6 |  | 08/01/2016 |  | US-169 | 641 | 420116
169007-D-2016 | 169007 | Driving | Flexible | 05/04/2018 |  |  | 1:57:00 PM |  | 2 | 528 | 66.2 | 68.8 | 67.5 |  | 08/01/2016 |  | US-169 | 641 | 420116
169007-D-2016 | 169007 | Driving | Flexible | 05/04/2018 |  |  | 2:07:00 PM |  | 3 | 528 | 61.1 | 68.1 | 64.9 |  | 08/01/2016 |  | US-169 | 641 | 420116
169007-D-2016 | 169007 | Driving | Flexible | 05/17/2018 |  |  | 12:27:00 PM |  | 1 | 528 | 68.8 | 70.7 | 70 |  | 08/01/2016 |  | US-169 | 654 | 428644
169007-D-2016 | 169007 | Driving | Flexible | 05/17/2018 |  |  | 12:41:00 PM |  | 2 | 528 | 59.2 | 63.7 | 61.1 |  | 08/01/2016 |  | US-169 | 654 | 428644
169007-D-2016 | 169007 | Driving | Flexible | 05/17/2018 |  |  | 12:51:00 PM |  | 3 | 528 | 64.9 | 63.7 | 64.3 |  | 08/01/2016 |  | US-169 | 654 | 428644
169007-D-2016 | 169007 | Driving | Flexible | 06/14/2018 |  |  | 12:58:00 PM |  | 1 | 528 | 71.3 | 74.5 | 73.2 |  | 08/01/2016 |  | US-169 | 682 | 447012
169007-D-2016 | 169007 | Driving | Flexible | 06/14/2018 |  |  | 1:12:00 PM |  | 2 | 528 | 67.5 | 72.6 | 70 |  | 08/01/2016 |  | US-169 | 682 | 447012
169007-D-2016 | 169007 | Driving | Flexible | 06/14/2018 |  |  | 1:22:00 PM |  | 3 | 528 | 66.2 | 72.6 | 69.4 |  | 08/01/2016 |  | US-169 | 682 | 447012
169007-D-2016 | 169007 | Driving | Flexible | 06/21/2018 |  |  | 1:00:00 PM |  | 1 | 528 | 64.3 | 73.2 | 68.8 |  | 08/01/2016 |  | US-169 | 689 | 451604
169007-D-2016 | 169007 | Driving | Flexible | 06/21/2018 |  |  | 1:09:00 PM |  | 2 | 528 | 64.3 | 73.2 | 68.8 |  | 08/01/2016 |  | US-169 | 689 | 451604
169007-D-2016 | 169007 | Driving | Flexible | 06/21/2018 |  |  | 1:19:00 PM |  | 3 | 528 | 68.8 | 73.8 | 71.3 |  | 08/01/2016 |  | US-169 | 689 | 451604
169007-D-2016 | 169007 | Driving | Flexible | 07/26/2018 |  |  | 1:11:00 PM |  | 1 | 527.7 | 66.2 | 73.2 | 70 |  | 08/01/2016 |  | US-169 | 724 | 474564
169007-D-2016 | 169007 | Driving | Flexible | 07/26/2018 |  |  | 1:21:00 PM |  | 2 | 527.7 | 65.6 | 73.2 | 69.4 |  | 08/01/2016 |  | US-169 | 724 | 474564
169007-D-2016 | 169007 | Driving | Flexible | 07/26/2018 |  |  | 1:31:00 PM |  | 3 | 527.7 | 66.8 | 70.7 | 68.8 |  | 08/01/2016 |  | US-169 | 724 | 474564
169007-D-2016 | 169007 | Driving | Flexible | 08/08/2018 |  |  | 1:59:00 PM |  | 1 | 528 | 68.1 | 72.6 | 70 |  | 08/01/2016 |  | US-169 | 737 | 483092
169007-D-2016 | 169007 | Driving | Flexible | 08/08/2018 |  |  | 2:11:00 PM |  | 2 | 528 | 66.8 | 71.3 | 69.4 |  | 08/01/2016 |  | US-169 | 737 | 483092
169007-D-2016 | 169007 | Driving | Flexible | 08/08/2018 |  |  | 2:21:00 PM |  | 3 | 528 | 69.4 | 76.4 | 72.6 |  | 08/01/2016 |  | US-169 | 737 | 483092
169007-D-2016 | 169007 | Driving | Flexible | 08/22/2018 |  |  | 2:07:00 PM |  | 1 | 528 | 64.3 | 67.5 | 65.6 |  | 08/01/2016 |  | US-169 | 751 | 492276
169007-D-2016 | 169007 | Driving | Flexible | 08/22/2018 |  |  | 2:24:00 PM |  | 2 | 528 | 62.4 | 67.5 | 64.9 |  | 08/01/2016 |  | US-169 | 751 | 492276
169007-D-2016 | 169007 | Driving | Flexible | 08/22/2018 |  |  | 2:33:00 PM |  | 3 | 528 | 59.8 | 67.5 | 63.7 |  | 08/01/2016 |  | US-169 | 751 | 492276
169007-D-2016 | 169007 | Driving | Flexible | 09/05/2018 |  |  | 7:50:00 AM |  | 1 | 528 | 67.5 | 66.2 | 66.8 |  | 08/01/2016 |  | US-169 | 765 | 501460
169007-D-2016 | 169007 | Driving | Flexible | 09/05/2018 |  |  | 7:59:00 AM |  | 2 | 528 | 62.4 | 68.8 | 65.6 |  | 08/01/2016 |  | US-169 | 765 | 501460
169007-D-2016 | 169007 | Driving | Flexible | 09/05/2018 |  |  | 8:09:00 AM |  | 3 | 528 | 70.7 | 63 | 66.8 |  | 08/01/2016 |  | US-169 | 765 | 501460
169007-D-2016 | 169007 | Driving | Flexible | 10/04/2018 |  |  | 1:21:00 PM |  | 1 | 528 | 61.1 | 66.2 | 63.7 |  | 08/01/2016 |  | US-169 | 794 | 520484
169007-D-2016 | 169007 | Driving | Flexible | 10/04/2018 |  |  | 1:31:00 PM |  | 2 | 528 | 62.4 | 66.2 | 64.3 |  | 08/01/2016 |  | US-169 | 794 | 520484
169007-D-2016 | 169007 | Driving | Flexible | 10/04/2018 |  |  | 1:41:00 PM |  | 3 | 528 | 60.5 | 63 | 61.7 |  | 08/01/2016 |  | US-169 | 794 | 520484
169007-D-2016 | 169007 | Driving | Flexible | 11/01/2018 |  |  | 3:18:00 PM |  | 1 | 528 | 61.1 | 65.6 | 63 |  | 08/01/2016 |  | US-169 | 822 | 538852
169007-D-2016 | 169007 | Driving | Flexible | 11/01/2018 |  |  | 3:36:00 PM |  | 2 | 528 | 59.2 | 68.8 | 64.3 |  | 08/01/2016 |  | US-169 | 822 | 538852
169007-D-2016 | 169007 | Driving | Flexible | 11/01/2018 |  |  | 3:46:00 PM |  | 3 | 528 | 59.8 | 66.8 | 63.7 |  | 08/01/2016 |  | US-169 | 822 | 538852
169007-D-2016 | 169007 | Driving | Flexible | 05/30/2019 |  |  | 11:36:00 AM |  | 1 | 528 | 65.6 | 64.9 | 64.9 |  | 08/01/2016 |  | US-169 | 1032 | 676612
169007-D-2016 | 169007 | Driving | Flexible | 05/30/2019 |  |  | 11:46:00 AM |  | 2 | 528 | 62.4 | 65.6 | 64.3 |  | 08/01/2016 |  | US-169 | 1032 | 676612
169007-D-2016 | 169007 | Driving | Flexible | 05/30/2019 |  |  | 11:55:00 AM |  | 3 | 528 | 71.9 | 64.9 | 68.1 |  | 08/01/2016 |  | US-169 | 1032 | 676612
169007-D-2016 | 169007 | Driving | Flexible | 06/10/2019 |  |  | 8:23:00 AM |  | 1 | 528 | 63 | 66.2 | 64.3 |  | 08/01/2016 |  | US-169 | 1043 | 683828
169007-D-2016 | 169007 | Driving | Flexible | 06/10/2019 |  |  | 8:33:00 AM |  | 2 | 528 | 63.7 | 66.2 | 64.9 |  | 08/01/2016 |  | US-169 | 1043 | 683828
169007-D-2016 | 169007 | Driving | Flexible | 06/10/2019 |  |  | 8:50:00 AM |  | 3 | 528 | 64.9 | 62.4 | 63.7 |  | 08/01/2016 |  | US-169 | 1043 | 683828
169007-D-2016 | 169007 | Driving | Flexible | 07/03/2019 |  |  | 10:15:00 AM |  | 1 | 528 | 70 | 65.6 | 68.1 |  | 08/01/2016 |  | US-169 | 1066 | 698916
169007-D-2016 | 169007 | Driving | Flexible | 07/03/2019 |  |  | 10:25:00 AM |  | 2 | 528 | 62.4 | 70.7 | 66.8 |  | 08/01/2016 |  | US-169 | 1066 | 698916
169007-D-2016 | 169007 | Driving | Flexible | 07/03/2019 |  |  | 10:35:00 AM |  | 3 | 528 | 62.4 | 66.8 | 64.9 |  | 08/01/2016 |  | US-169 | 1066 | 698916
169007-D-2016 | 169007 | Driving | Flexible | 07/24/2019 |  |  | 11:28:00 AM |  | 1 | 528 | 69.4 | 70 | 70 |  | 08/01/2016 |  | US-169 | 1087 | 712692
169007-D-2016 | 169007 | Driving | Flexible | 07/24/2019 |  |  | 11:37:00 AM |  | 2 | 528 | 70 | 73.8 | 71.9 |  | 08/01/2016 |  | US-169 | 1087 | 712692
169007-D-2016 | 169007 | Driving | Flexible | 07/24/2019 |  |  | 11:46:00 AM |  | 3 | 528 | 70.7 | 75.8 | 73.2 |  | 08/01/2016 |  | US-169 | 1087 | 712692
169007-D-2016 | 169007 | Driving | Flexible | 09/24/2019 |  |  | 1:15:00 PM |  | 1 | 528 | 68.1 | 70 | 68.8 |  | 08/01/2016 |  | US-169 | 1149 | 753364
169007-D-2016 | 169007 | Driving | Flexible | 09/24/2019 |  |  | 1:24:00 PM |  | 2 | 528 | 69.4 | 67.5 | 68.1 |  | 08/01/2016 |  | US-169 | 1149 | 753364
169007-D-2016 | 169007 | Driving | Flexible | 09/24/2019 |  |  | 1:37:00 PM |  | 3 | 528 | 68.8 | 68.8 | 68.8 |  | 08/01/2016 |  | US-169 | 1149 | 753364
169007-D-2016 | 169007 | Driving | Flexible | 10/17/2019 |  |  | 2:11:00 PM |  | 1 | 528 | 64.3 | 68.8 | 66.8 |  | 08/01/2016 |  | US-169 | 1172 | 768452
169007-D-2009 | 169007 | Driving | Flexible | 07/22/2016 |  |  | 10:24:00 AM |  | 1 | 528 | 66.8 | 74.5 | 70.7 |  | 07/01/2009 | 07/31/2016 | US-169 | 2578 | 133416
169007-D-2009 | 169007 | Driving | Flexible | 07/22/2016 |  |  | 10:56:00 AM |  | 2 | 528 | 80.8 | 67.5 | 74.5 |  | 07/01/2009 | 07/31/2016 | US-169 | 2578 | 133416
169007-D-2009 | 169007 | Driving | Flexible | 07/22/2016 |  |  | 11:10:00 AM |  | 3 | 528 | 68.8 | 64.9 | 66.8 |  | 07/01/2009 | 07/31/2016 | US-169 | 2578 | 133416
169007-D-2016 | 169007 | Driving | Flexible | 10/14/2016 |  |  | 3:56:00 PM |  | 1 | 528 | 59.2 | 64.9 | 61.7 |  | 08/01/2016 |  | US-169 | 74 | 49050
169007-D-2016 | 169007 | Driving | Flexible | 10/14/2016 |  |  | 4:11:00 PM |  | 2 | 528 | 60.5 | 63 | 61.7 |  | 08/01/2016 |  | US-169 | 74 | 49050
169007-D-2016 | 169007 | Driving | Flexible | 10/14/2016 |  |  | 4:23:00 PM |  | 3 | 528 | 57.9 | 63.7 | 61.1 |  | 08/01/2016 |  | US-169 | 74 | 49050
169007-D-2016 | 169007 | Driving | Flexible | 11/10/2016 |  |  | 11:16:00 AM |  | 1 | 528 | 57.9 | 64.3 | 61.1 |  | 08/01/2016 |  | US-169 | 101 | 66708
169007-D-2016 | 169007 | Driving | Flexible | 11/10/2016 |  |  | 11:25:00 AM |  | 2 | 528 | 56.7 | 64.3 | 60.5 |  | 08/01/2016 |  | US-169 | 101 | 66708
169007-D-2016 | 169007 | Driving | Flexible | 11/10/2016 |  |  | 11:34:00 AM |  | 3 | 528 | 54.1 | 62.4 | 58.6 |  | 08/01/2016 |  | US-169 | 101 | 66708
169007-D-2016 | 169007 | Driving | Flexible | 04/11/2017 |  |  | 1:54:00 PM |  | 1 | 528 | 66.2 | 62.4 | 64.3 |  | 08/01/2016 |  | US-169 | 253 | 166116
169007-D-2016 | 169007 | Driving | Flexible | 04/11/2017 |  |  | 2:03:00 PM |  | 2 | 528 | 61.1 | 62.4 | 61.7 |  | 08/01/2016 |  | US-169 | 253 | 166116
169007-D-2016 | 169007 | Driving | Flexible | 04/11/2017 |  |  | 2:12:00 PM |  | 3 | 528 | 59.2 | 67.5 | 63 |  | 08/01/2016 |  | US-169 | 253 | 166116
169007-D-2016 | 169007 | Driving | Flexible | 05/08/2017 |  |  | 3:25:00 PM |  | 1 | 528 | 60.5 | 64.3 | 62.4 |  | 08/01/2016 |  | US-169 | 280 | 183774
169007-D-2016 | 169007 | Driving | Flexible | 05/08/2017 |  |  | 3:36:00 PM |  | 2 | 528 | 65.6 | 61.7 | 63.7 |  | 08/01/2016 |  | US-169 | 280 | 183774
169007-D-2016 | 169007 | Driving | Flexible | 10/17/2019 |  |  | 2:27:00 PM |  | 2 | 528 | 66.2 | 79.6 | 72.6 |  | 08/01/2016 |  | US-169 | 1172 | 768452
169007-D-2016 | 169007 | Driving | Flexible | 10/17/2019 |  |  | 2:39:00 PM |  | 3 | 528 | 65.6 | 75.8 | 70.7 |  | 08/01/2016 |  | US-169 | 1172 | 768452
169007-D-2016 | 169007 | Driving | Flexible | 08/13/2020 |  |  | 10:30:00 AM |  | 1 | 528 | 73.2 | 72.6 | 73.2 |  | 08/01/2016 |  | US-169 | 1473 | 965908
169007-D-2016 | 169007 | Driving | Flexible | 08/13/2020 |  |  | 10:42:00 AM |  | 2 | 528 | 73.2 | 68.1 | 70.7 |  | 08/01/2016 |  | US-169 | 1473 | 965908
169007-D-2016 | 169007 | Driving | Flexible | 08/13/2020 |  |  | 10:52:00 AM |  | 3 | 528 | 76.4 | 68.1 | 71.9 |  | 08/01/2016 |  | US-169 | 1473 | 965908
169007-D-2016 | 169007 | Driving | Flexible | 08/20/2020 |  |  | 3:53:00 PM |  | 1 | 528 | 71.9 | 73.2 | 72.6 |  | 08/01/2016 |  | US-169 | 1480 | 970500
169007-D-2016 | 169007 | Driving | Flexible | 08/20/2020 |  |  | 4:03:00 PM |  | 2 | 528 | 71.3 | 68.1 | 70 |  | 08/01/2016 |  | US-169 | 1480 | 970500
169007-D-2016 | 169007 | Driving | Flexible | 08/20/2020 |  |  | 4:13:00 PM |  | 3 | 528 | 73.8 | 70.7 | 71.9 |  | 08/01/2016 |  | US-169 | 1480 | 970500
169007-D-2016 | 169007 | Driving | Flexible | 09/17/2020 |  |  | 10:24:00 AM |  | 1 | 528 | 66.8 | 69.4 | 68.1 |  | 08/01/2016 |  | US-169 | 1508 | 988868
169007-D-2016 | 169007 | Driving | Flexible | 09/17/2020 |  |  | 10:34:00 AM |  | 2 | 528 | 66.8 | 73.8 | 70 |  | 08/01/2016 |  | US-169 | 1508 | 988868
169007-D-2016 | 169007 | Driving | Flexible | 09/17/2020 |  |  | 10:45:00 AM |  | 3 | 528 | 70 | 73.8 | 71.9 |  | 08/01/2016 |  | US-169 | 1508 | 988868
169007-D-2016 | 169007 | Driving | Flexible | 10/09/2020 |  |  | 10:36:00 AM |  | 1 | 528 | 69.4 | 71.3 | 70.7 |  | 08/01/2016 |  | US-169 | 1530 | 1003300
169007-D-2016 | 169007 | Driving | Flexible | 10/09/2020 |  |  | 10:47:00 AM |  | 2 | 528 | 65.6 | 68.8 | 67.5 |  | 08/01/2016 |  | US-169 | 1530 | 1003300
169007-D-2016 | 169007 | Driving | Flexible | 10/09/2020 |  |  | 10:59:00 AM |  | 3 | 528 | 72.6 | 68.8 | 70.7 |  | 08/01/2016 |  | US-169 | 1530 | 1003300
169007-D-2016 | 169007 | Driving | Flexible | 11/05/2020 |  |  | 10:06:00 AM |  | 1 | 528 | 66.8 | 67.5 | 67.5 |  | 08/01/2016 |  | US-169 | 1557 | 1021012
169007-D-2016 | 169007 | Driving | Flexible | 11/05/2020 |  |  | 10:20:00 AM |  | 2 | 528 | 75.8 | 68.1 | 71.9 |  | 08/01/2016 |  | US-169 | 1557 | 1021012
169007-D-2016 | 169007 | Driving | Flexible | 11/05/2020 |  |  | 10:30:00 AM |  | 3 | 528 | 79.6 | 63.7 | 71.3 |  | 08/01/2016 |  | US-169 | 1557 | 1021012
169007-D-2016 | 169007 | Driving | Flexible | 05/04/2021 |  |  | 9:13:00 AM |  | 1 | 528 | 84 | 72.6 | 78.3 |  | 08/01/2016 |  | US-169 | 1737 | 1139092
169007-D-2016 | 169007 | Driving | Flexible | 05/04/2021 |  |  | 9:13:00 AM |  | 1 | 528 | 84 | 72.6 | 78.3 |  | 08/01/2016 |  | US-169 | 1737 | 1139092
169007-D-2016 | 169007 | Driving | Flexible | 05/04/2021 |  |  | 9:22:00 AM |  | 2 | 528 | 74.5 | 75.1 | 74.5 |  | 08/01/2016 |  | US-169 | 1737 | 1139092
169007-D-2016 | 169007 | Driving | Flexible | 05/04/2021 |  |  | 9:22:00 AM |  | 2 | 528 | 74.5 | 75.1 | 74.5 |  | 08/01/2016 |  | US-169 | 1737 | 1139092
169007-D-2016 | 169007 | Driving | Flexible | 05/04/2021 |  |  | 9:32:00 AM |  | 3 | 528 | 77.7 | 73.8 | 75.8 |  | 08/01/2016 |  | US-169 | 1737 | 1139092
169007-D-2016 | 169007 | Driving | Flexible | 05/04/2021 |  |  | 9:32:00 AM |  | 3 | 528 | 77.7 | 73.8 | 75.8 |  | 08/01/2016 |  | US-169 | 1737 | 1139092
169007-D-2016 | 169007 | Driving | Flexible | 05/12/2021 |  |  | 8:26:00 AM |  | 1 | 528 | 74.5 | 72.6 | 73.2 |  | 08/01/2016 |  | US-169 | 1745 | 1144340
169007-D-2016 | 169007 | Driving | Flexible | 05/12/2021 |  |  | 8:36:00 AM |  | 2 | 528 | 73.8 | 83.4 | 78.3 |  | 08/01/2016 |  | US-169 | 1745 | 1144340
169007-D-2016 | 169007 | Driving | Flexible | 05/12/2021 |  |  | 8:45:00 AM |  | 3 | 528 | 79.6 | 80.2 | 80.2 |  | 08/01/2016 |  | US-169 | 1745 | 1144340
169007-D-2016 | 169007 | Driving | Flexible | 08/06/2021 |  |  | 9:41:00 AM |  | 1 | 528 | 85.3 | 80.2 | 82.8 |  | 08/01/2016 |  | US-169 | 1831 | 1200756
169007-D-2016 | 169007 | Driving | Flexible | 08/06/2021 |  |  | 9:52:00 AM |  | 2 | 528 | 77 | 89.1 | 82.8 |  | 08/01/2016 |  | US-169 | 1831 | 1200756
169007-D-2016 | 169007 | Driving | Flexible | 08/06/2021 |  |  | 10:04:00 AM |  | 3 | 528 | 72.6 | 84 | 78.3 |  | 08/01/2016 |  | US-169 | 1831 | 1200756
169007-D-2016 | 169007 | Driving | Flexible | 09/02/2021 |  |  | 10:21:00 AM |  | 1 | 528 | 77.7 | 78.3 | 77.7 |  | 08/01/2016 |  | US-169 | 1858 | 1218468
169007-D-2016 | 169007 | Driving | Flexible | 09/02/2021 |  |  | 10:30:00 AM |  | 2 | 528 | 77.7 | 75.1 | 76.4 |  | 08/01/2016 |  | US-169 | 1858 | 1218468
169007-D-2016 | 169007 | Driving | Flexible | 09/02/2021 |  |  | 10:39:00 AM |  | 3 | 528 | 77.7 | 72.6 | 75.1 |  | 08/01/2016 |  | US-169 | 1858 | 1218468
169007-D-2016 | 169007 | Driving | Flexible | 10/06/2021 |  |  | 1:49:00 PM |  | 1 | 528 | 76.4 | 71.9 | 73.8 |  | 08/01/2016 |  | US-169 | 1892 | 1240772
169007-D-2016 | 169007 | Driving | Flexible | 10/06/2021 |  |  | 1:58:00 PM |  | 2 | 528 | 69.4 | 72.6 | 71.3 |  | 08/01/2016 |  | US-169 | 1892 | 1240772
169007-D-2016 | 169007 | Driving | Flexible | 10/06/2021 |  |  | 2:07:00 PM |  | 3 | 528 | 66.8 | 75.1 | 71.3 |  | 08/01/2016 |  | US-169 | 1892 | 1240772
169007-D-2016 | 169007 | Driving | Flexible | 11/17/2021 |  |  | 11:32:00 AM |  | 1 | 528 | 73.8 | 80.8 | 77 |  | 08/01/2016 |  | US-169 | 1934 | 1268324
169007-D-2016 | 169007 | Driving | Flexible | 11/17/2021 |  |  | 11:43:00 AM |  | 2 | 528 | 70.7 | 78.3 | 74.5 |  | 08/01/2016 |  | US-169 | 1934 | 1268324
169007-D-2016 | 169007 | Driving | Flexible | 11/17/2021 |  |  | 11:52:00 AM |  | 3 | 528 | 73.2 | 78.3 | 75.8 |  | 08/01/2016 |  | US-169 | 1934 | 1268324
169007-D-2016 | 169007 | Driving | Flexible | 12/03/2021 |  |  | 1:27:00 PM |  | 1 | 528 | 76.4 | 80.8 | 78.3 |  | 08/01/2016 |  | US-169 | 1950 | 1278820
169007-D-2016 | 169007 | Driving | Flexible | 12/03/2021 |  |  | 1:35:00 PM |  | 2 | 528 | 70.7 | 77.7 | 74.5 |  | 08/01/2016 |  | US-169 | 1950 | 1278820
169007-D-2016 | 169007 | Driving | Flexible | 12/03/2021 |  |  | 1:45:00 PM |  | 3 | 528 | 72.6 | 78.3 | 75.1 |  | 08/01/2016 |  | US-169 | 1950 | 1278820
169007-D-2016 | 169007 | Driving | Flexible | 05/04/2022 |  |  | 8:51:00 AM |  | 1 | 528 | 80.2 | 71.3 | 75.8 |  | 08/01/2016 |  | US-169 | 2102 | 1378532
169007-D-2016 | 169007 | Driving | Flexible | 05/04/2022 |  |  | 8:59:00 AM |  | 2 | 528 | 85.9 | 67.5 | 77 |  | 08/01/2016 |  | US-169 | 2102 | 1378532
169007-D-2016 | 169007 | Driving | Flexible | 05/04/2022 |  |  | 9:25:00 AM |  | 3 | 528 | 71.9 | 70.7 | 71.3 |  | 08/01/2016 |  | US-169 | 2102 | 1378532
169007-D-2016 | 169007 | Driving | Flexible | 09/14/2022 |  |  | 9:29:00 AM |  | 1 | 528 | 83.4 | 84 | 83.4 |  | 08/01/2016 |  | US-169 | 2235 | 1470372
169007-D-2016 | 169007 | Driving | Flexible | 09/14/2022 |  |  | 9:38:00 AM |  | 2 | 528 | 82.8 | 79.6 | 80.8 |  | 08/01/2016 |  | US-169 | 2235 | 1470372
169007-D-2016 | 169007 | Driving | Flexible | 09/14/2022 |  |  | 10:03:00 AM |  | 3 | 528 | 80.8 | 82.1 | 81.5 |  | 08/01/2016 |  | US-169 | 2235 | 1470372
169007-D-2016 | 169007 | Driving | Flexible | 10/20/2022 |  |  | 9:52:00 AM |  | 1 | 528 | 77.7 | 78.9 | 78.3 |  | 08/01/2016 |  | US-169 | 2271 | 1499236
169007-D-2016 | 169007 | Driving | Flexible | 10/20/2022 |  |  | 10:02:00 AM |  | 2 | 528 | 78.9 | 81.5 | 80.2 |  | 08/01/2016 |  | US-169 | 2271 | 1499236
169007-D-2016 | 169007 | Driving | Flexible | 10/20/2022 |  |  | 10:11:00 AM |  | 3 | 528 | 73.8 | 102.5 | 87.8 |  | 08/01/2016 |  | US-169 | 2271 | 1499236
169007-D-2016 | 169007 | Driving | Flexible | 09/20/2017 |  |  | 2:23:00 PM |  | 1 | 528 | 61.1 | 69.4 | 65.6 |  | 08/01/2016 |  | US-169 | 415 | 272064
169007-D-2016 | 169007 | Driving | Flexible | 09/20/2017 |  |  | 2:37:00 PM |  | 2 | 528 | 61.7 | 74.5 | 68.1 |  | 08/01/2016 |  | US-169 | 415 | 272064
169007-D-2016 | 169007 | Driving | Flexible | 09/20/2017 |  |  | 2:50:00 PM |  | 3 | 528 | 62.4 | 70.7 | 66.2 |  | 08/01/2016 |  | US-169 | 415 | 272064
169007-D-2016 | 169007 | Driving | Flexible | 10/05/2017 |  |  | 11:49:00 AM |  | 1 | 528 | 58.6 | 68.8 | 63.7 |  | 08/01/2016 |  | US-169 | 430 | 281874
169007-D-2016 | 169007 | Driving | Flexible | 10/05/2017 |  |  | 12:00:00 PM |  | 2 | 528 | 58.6 | 64.9 | 61.7 |  | 08/01/2016 |  | US-169 | 430 | 281874
169007-D-2016 | 169007 | Driving | Flexible | 10/05/2017 |  |  | 12:14:00 PM |  | 3 | 528 | 61.1 | 66.8 | 64.3 |  | 08/01/2016 |  | US-169 | 430 | 281874
169007-D-2016 | 169007 | Driving | Flexible | 10/19/2017 |  |  | 2:10:00 PM |  | 1 | 527.7 | 58.6 | 91 | 75.1 |  | 08/01/2016 |  | US-169 | 444 | 291030
169007-D-2016 | 169007 | Driving | Flexible | 10/19/2017 |  |  | 2:21:00 PM |  | 2 | 527.7 | 59.2 | 92.9 | 75.8 |  | 08/01/2016 |  | US-169 | 444 | 291030
169007-D-2016 | 169007 | Driving | Flexible | 10/19/2017 |  |  | 2:31:00 PM |  | 3 | 527.7 | 61.1 | 87.8 | 74.5 |  | 08/01/2016 |  | US-169 | 444 | 291030
169007-D-2016 | 169007 | Driving | Flexible | 11/06/2017 |  |  | 1:41:00 PM |  | 1 | 527.7 | 59.8 | 78.3 | 69.4 |  | 08/01/2016 |  | US-169 | 462 | 302802
169007-D-2016 | 169007 | Driving | Flexible | 11/06/2017 |  |  | 1:52:00 PM |  | 2 | 527.7 | 56.7 | 71.9 | 64.3 |  | 08/01/2016 |  | US-169 | 462 | 302802
169007-D-2016 | 169007 | Driving | Flexible | 11/06/2017 |  |  | 2:02:00 PM |  | 3 | 527.7 | 56.7 | 67.5 | 61.7 |  | 08/01/2016 |  | US-169 | 462 | 302802
169007-D-2016 | 169007 | Driving | Flexible | 11/16/2017 |  |  | 2:10:00 PM |  | 1 | 528 | 54.1 | 65.6 | 59.8 |  | 08/01/2016 |  | US-169 | 472 | 309342
169007-D-2016 | 169007 | Driving | Flexible | 11/16/2017 |  |  | 2:21:00 PM |  | 2 | 528 | 58.6 | 66.8 | 62.4 |  | 08/01/2016 |  | US-169 | 472 | 309342
169008-D-2016 | 169008 | Driving | Flexible | 06/21/2018 |  |  | 1:09:00 PM |  | 2 | 528 | 52.2 | 77.7 | 64.9 |  | 08/01/2016 |  | US-169 | 689 | 451604
169008-D-2016 | 169008 | Driving | Flexible | 06/21/2018 |  |  | 1:19:00 PM |  | 3 | 528 | 56.7 | 65.6 | 61.1 |  | 08/01/2016 |  | US-169 | 689 | 451604
169008-D-2016 | 169008 | Driving | Flexible | 07/26/2018 |  |  | 1:11:00 PM |  | 1 | 527.7 | 54.1 | 65.6 | 59.8 |  | 08/01/2016 |  | US-169 | 724 | 474564
169008-D-2016 | 169008 | Driving | Flexible | 07/26/2018 |  |  | 1:21:00 PM |  | 2 | 527.7 | 54.1 | 67.5 | 60.5 |  | 08/01/2016 |  | US-169 | 724 | 474564
169008-D-2016 | 169008 | Driving | Flexible | 07/26/2018 |  |  | 1:31:00 PM |  | 3 | 527.7 | 67.5 | 66.8 | 66.8 |  | 08/01/2016 |  | US-169 | 724 | 474564
169008-D-2016 | 169008 | Driving | Flexible | 08/08/2018 |  |  | 1:59:00 PM |  | 1 | 528 | 57.3 | 66.8 | 61.7 |  | 08/01/2016 |  | US-169 | 737 | 483092
169008-D-2016 | 169008 | Driving | Flexible | 08/08/2018 |  |  | 2:11:00 PM |  | 2 | 528 | 56.7 | 68.8 | 63 |  | 08/01/2016 |  | US-169 | 737 | 483092
169008-D-2016 | 169008 | Driving | Flexible | 08/08/2018 |  |  | 2:21:00 PM |  | 3 | 528 | 59.2 | 64.3 | 61.7 |  | 08/01/2016 |  | US-169 | 737 | 483092
169008-D-2016 | 169008 | Driving | Flexible | 08/22/2018 |  |  | 2:08:00 PM |  | 1 | 528 | 61.7 | 68.1 | 64.9 |  | 08/01/2016 |  | US-169 | 751 | 492276
169008-D-2016 | 169008 | Driving | Flexible | 08/22/2018 |  |  | 2:24:00 PM |  | 2 | 528 | 53.5 | 66.8 | 60.5 |  | 08/01/2016 |  | US-169 | 751 | 492276
169008-D-2016 | 169008 | Driving | Flexible | 08/22/2018 |  |  | 2:33:00 PM |  | 3 | 528 | 60.5 | 68.8 | 64.3 |  | 08/01/2016 |  | US-169 | 751 | 492276
169008-D-2009 | 169008 | Driving | Flexible | 07/22/2016 |  |  | 10:25:00 AM |  | 1 | 528 | 64.3 | 72.6 | 68.8 |  | 07/01/2009 | 07/31/2016 | US-169 | 2578 | 133416
169008-D-2009 | 169008 | Driving | Flexible | 07/22/2016 |  |  | 10:56:00 AM |  | 2 | 528 | 86.6 | 68.1 | 77 |  | 07/01/2009 | 07/31/2016 | US-169 | 2578 | 133416
169008-D-2009 | 169008 | Driving | Flexible | 07/22/2016 |  |  | 11:10:00 AM |  | 3 | 528 | 75.1 | 64.9 | 70 |  | 07/01/2009 | 07/31/2016 | US-169 | 2578 | 133416
169008-D-2016 | 169008 | Driving | Flexible | 10/14/2016 |  |  | 3:56:00 PM |  | 1 | 528 | 54.7 | 55.4 | 55.4 |  | 08/01/2016 |  | US-169 | 74 | 49050
169008-D-2016 | 169008 | Driving | Flexible | 10/14/2016 |  |  | 4:11:00 PM |  | 2 | 528 | 48.4 | 56 | 52.2 |  | 08/01/2016 |  | US-169 | 74 | 49050
169008-D-2016 | 169008 | Driving | Flexible | 10/14/2016 |  |  | 4:23:00 PM |  | 3 | 528 | 53.5 | 55.4 | 54.7 |  | 08/01/2016 |  | US-169 | 74 | 49050
169008-D-2016 | 169008 | Driving | Flexible | 11/10/2016 |  |  | 11:16:00 AM |  | 1 | 528 | 43.9 | 56.7 | 49.7 |  | 08/01/2016 |  | US-169 | 101 | 66708
169008-D-2016 | 169008 | Driving | Flexible | 11/10/2016 |  |  | 11:25:00 AM |  | 2 | 528 | 45.8 | 54.1 | 50.3 |  | 08/01/2016 |  | US-169 | 101 | 66708
169008-D-2016 | 169008 | Driving | Flexible | 11/10/2016 |  |  | 11:34:00 AM |  | 3 | 528 | 52.2 | 54.1 | 52.8 |  | 08/01/2016 |  | US-169 | 101 | 66708
169008-D-2016 | 169008 | Driving | Flexible | 04/11/2017 |  |  | 1:55:00 PM |  | 1 | 528 | 59.2 | 57.3 | 58.6 |  | 08/01/2016 |  | US-169 | 253 | 166116
169008-D-2016 | 169008 | Driving | Flexible | 04/11/2017 |  |  | 2:03:00 PM |  | 2 | 528 | 52.8 | 60.5 | 56.7 |  | 08/01/2016 |  | US-169 | 253 | 166116
169008-D-2016 | 169008 | Driving | Flexible | 04/11/2017 |  |  | 2:12:00 PM |  | 3 | 528 | 53.5 | 61.1 | 57.3 |  | 08/01/2016 |  | US-169 | 253 | 166116
169008-D-2016 | 169008 | Driving | Flexible | 05/08/2017 |  |  | 3:25:00 PM |  | 1 | 528 | 52.2 | 64.3 | 57.9 |  | 08/01/2016 |  | US-169 | 280 | 183774
169008-D-2016 | 169008 | Driving | Flexible | 05/08/2017 |  |  | 3:36:00 PM |  | 2 | 528 | 54.7 | 63 | 59.2 |  | 08/01/2016 |  | US-169 | 280 | 183774
169008-D-2016 | 169008 | Driving | Flexible | 08/06/2021 |  |  | 10:05:00 AM |  | 3 | 528 | 61.7 | 87.2 | 74.5 |  | 08/01/2016 |  | US-169 | 1831 | 1200756
169008-D-2016 | 169008 | Driving | Flexible | 09/02/2021 |  |  | 10:21:00 AM |  | 1 | 528 | 65.6 | 68.8 | 67.5 |  | 08/01/2016 |  | US-169 | 1858 | 1218468
169008-D-2016 | 169008 | Driving | Flexible | 09/02/2021 |  |  | 10:30:00 AM |  | 2 | 528 | 59.2 | 76.4 | 68.1 |  | 08/01/2016 |  | US-169 | 1858 | 1218468
169008-D-2016 | 169008 | Driving | Flexible | 09/02/2021 |  |  | 10:39:00 AM |  | 3 | 528 | 66.8 | 79.6 | 73.2 |  | 08/01/2016 |  | US-169 | 1858 | 1218468
169008-D-2016 | 169008 | Driving | Flexible | 10/06/2021 |  |  | 1:49:00 PM |  | 1 | 528 | 71.9 | 80.2 | 75.8 |  | 08/01/2016 |  | US-169 | 1892 | 1240772
169008-D-2016 | 169008 | Driving | Flexible | 10/06/2021 |  |  | 1:58:00 PM |  | 2 | 528 | 60.5 | 78.3 | 69.4 |  | 08/01/2016 |  | US-169 | 1892 | 1240772
169008-D-2016 | 169008 | Driving | Flexible | 10/06/2021 |  |  | 2:07:00 PM |  | 3 | 528 | 61.7 | 88.5 | 75.1 |  | 08/01/2016 |  | US-169 | 1892 | 1240772
169008-D-2016 | 169008 | Driving | Flexible | 11/17/2021 |  |  | 11:32:00 AM |  | 1 | 528 | 78.9 | 68.1 | 73.2 |  | 08/01/2016 |  | US-169 | 1934 | 1268324
169008-D-2016 | 169008 | Driving | Flexible | 11/17/2021 |  |  | 11:43:00 AM |  | 2 | 528 | 56.7 | 66.8 | 61.7 |  | 08/01/2016 |  | US-169 | 1934 | 1268324
169008-D-2016 | 169008 | Driving | Flexible | 11/17/2021 |  |  | 11:52:00 AM |  | 3 | 528 | 69.4 | 71.9 | 70.7 |  | 08/01/2016 |  | US-169 | 1934 | 1268324
169008-D-2016 | 169008 | Driving | Flexible | 12/03/2021 |  |  | 1:27:00 PM |  | 1 | 528 | 56.7 | 73.2 | 64.9 |  | 08/01/2016 |  | US-169 | 1950 | 1278820
169008-D-2016 | 169008 | Driving | Flexible | 05/08/2017 |  |  | 3:45:00 PM |  | 3 | 528 | 52.2 | 65.6 | 59.2 |  | 08/01/2016 |  | US-169 | 280 | 183774
169008-D-2016 | 169008 | Driving | Flexible | 05/31/2017 |  |  | 10:36:00 AM |  | 1 | 527.9 | 50.9 | 58.6 | 54.7 |  | 08/01/2016 |  | US-169 | 303 | 198816
169008-D-2016 | 169008 | Driving | Flexible | 05/31/2017 |  |  | 10:45:00 AM |  | 2 | 527.9 | 49 | 63 | 56 |  | 08/01/2016 |  | US-169 | 303 | 198816
169008-D-2016 | 169008 | Driving | Flexible | 05/31/2017 |  |  | 10:54:00 AM |  | 3 | 527.9 | 50.9 | 60.5 | 55.4 |  | 08/01/2016 |  | US-169 | 303 | 198816
169008-D-2016 | 169008 | Driving | Flexible | 06/14/2017 |  |  | 9:57:00 AM |  | 1 | 528 | 48.4 | 61.1 | 54.7 |  | 08/01/2016 |  | US-169 | 317 | 207972
169008-D-2016 | 169008 | Driving | Flexible | 06/14/2017 |  |  | 10:07:00 AM |  | 2 | 528 | 48.4 | 61.7 | 55.4 |  | 08/01/2016 |  | US-169 | 317 | 207972
169008-D-2016 | 169008 | Driving | Flexible | 06/14/2017 |  |  | 10:17:00 AM |  | 3 | 528 | 49 | 60.5 | 54.7 |  | 08/01/2016 |  | US-169 | 317 | 207972
169008-D-2016 | 169008 | Driving | Flexible | 06/29/2017 |  |  | 11:36:00 AM |  | 1 | 528 | 50.3 | 59.2 | 54.7 |  | 08/01/2016 |  | US-169 | 332 | 217782
169008-D-2016 | 169008 | Driving | Flexible | 06/29/2017 |  |  | 11:46:00 AM |  | 2 | 528 | 47.7 | 61.1 | 54.7 |  | 08/01/2016 |  | US-169 | 332 | 217782
169008-D-2016 | 169008 | Driving | Flexible | 06/29/2017 |  |  | 11:57:00 AM |  | 3 | 528 | 50.9 | 64.9 | 57.9 |  | 08/01/2016 |  | US-169 | 332 | 217782
169008-D-2016 | 169008 | Driving | Flexible | 07/14/2017 |  |  | 11:08:00 AM |  | 1 | 528 | 48.4 | 66.8 | 57.9 |  | 08/01/2016 |  | US-169 | 347 | 227592
169008-D-2016 | 169008 | Driving | Flexible | 07/14/2017 |  |  | 11:30:00 AM |  | 2 | 528 | 47.1 | 59.8 | 53.5 |  | 08/01/2016 |  | US-169 | 347 | 227592
169008-D-2016 | 169008 | Driving | Flexible | 07/14/2017 |  |  | 11:43:00 AM |  | 3 | 528 | 48.4 | 63.7 | 56 |  | 08/01/2016 |  | US-169 | 347 | 227592
169008-D-2016 | 169008 | Driving | Flexible | 07/25/2017 |  |  | 10:45:00 AM |  | 1 | 528 | 54.7 | 61.7 | 58.6 |  | 08/01/2016 |  | US-169 | 358 | 234786
169008-D-2016 | 169008 | Driving | Flexible | 07/25/2017 |  |  | 10:55:00 AM |  | 2 | 528 | 49 | 63.7 | 56 |  | 08/01/2016 |  | US-169 | 358 | 234786
169008-D-2016 | 169008 | Driving | Flexible | 07/25/2017 |  |  | 11:05:00 AM |  | 3 | 528 | 49.7 | 63 | 56 |  | 08/01/2016 |  | US-169 | 358 | 234786
169008-D-2016 | 169008 | Driving | Flexible | 08/08/2017 |  |  | 10:24:00 AM |  | 1 | 528 | 73.8 | 59.2 | 66.8 |  | 08/01/2016 |  | US-169 | 372 | 243942
169008-D-2016 | 169008 | Driving | Flexible | 08/08/2017 |  |  | 10:34:00 AM |  | 2 | 528 | 46.5 | 59.8 | 52.8 |  | 08/01/2016 |  | US-169 | 372 | 243942
169008-D-2016 | 169008 | Driving | Flexible | 08/08/2017 |  |  | 10:44:00 AM |  | 3 | 528 | 50.3 | 62.4 | 56.7 |  | 08/01/2016 |  | US-169 | 372 | 243942
169008-D-2016 | 169008 | Driving | Flexible | 08/23/2017 |  |  | 12:45:00 PM |  | 1 | 528 | 50.3 | 61.1 | 56 |  | 08/01/2016 |  | US-169 | 387 | 253752
169008-D-2016 | 169008 | Driving | Flexible | 08/23/2017 |  |  | 12:55:00 PM |  | 2 | 528 | 45.8 | 61.7 | 54.1 |  | 08/01/2016 |  | US-169 | 387 | 253752
169008-D-2016 | 169008 | Driving | Flexible | 08/23/2017 |  |  | 1:05:00 PM |  | 3 | 528 | 47.7 | 61.1 | 54.7 |  | 08/01/2016 |  | US-169 | 387 | 253752
169008-D-2016 | 169008 | Driving | Flexible | 09/07/2017 |  |  | 11:13:00 AM |  | 1 | 528 | 47.7 | 59.2 | 53.5 |  | 08/01/2016 |  | US-169 | 402 | 263562
169008-D-2016 | 169008 | Driving | Flexible | 09/07/2017 |  |  | 11:24:00 AM |  | 2 | 528 | 47.7 | 55.4 | 51.6 |  | 08/01/2016 |  | US-169 | 402 | 263562
169008-D-2016 | 169008 | Driving | Flexible | 09/07/2017 |  |  | 11:34:00 AM |  | 3 | 528 | 50.9 | 56 | 53.5 |  | 08/01/2016 |  | US-169 | 402 | 263562
169008-D-2016 | 169008 | Driving | Flexible | 09/20/2017 |  |  | 2:23:00 PM |  | 1 | 528 | 47.1 | 60.5 | 53.5 |  | 08/01/2016 |  | US-169 | 415 | 272064
169008-D-2016 | 169008 | Driving | Flexible | 09/20/2017 |  |  | 2:37:00 PM |  | 2 | 528 | 47.7 | 64.3 | 56 |  | 08/01/2016 |  | US-169 | 415 | 272064
169008-D-2016 | 169008 | Driving | Flexible | 09/20/2017 |  |  | 2:50:00 PM |  | 3 | 528 | 51.6 | 57.3 | 54.1 |  | 08/01/2016 |  | US-169 | 415 | 272064
169008-D-2016 | 169008 | Driving | Flexible | 10/05/2017 |  |  | 11:49:00 AM |  | 1 | 528 | 48.4 | 64.3 | 56.7 |  | 08/01/2016 |  | US-169 | 430 | 281874
169008-D-2016 | 169008 | Driving | Flexible | 10/05/2017 |  |  | 12:00:00 PM |  | 2 | 528 | 47.7 | 64.3 | 56 |  | 08/01/2016 |  | US-169 | 430 | 281874
169008-D-2016 | 169008 | Driving | Flexible | 10/05/2017 |  |  | 12:14:00 PM |  | 3 | 528 | 52.2 | 56 | 54.1 |  | 08/01/2016 |  | US-169 | 430 | 281874
169008-D-2016 | 169008 | Driving | Flexible | 10/19/2017 |  |  | 2:11:00 PM |  | 1 | 527.7 | 47.7 | 66.8 | 57.3 |  | 08/01/2016 |  | US-169 | 444 | 291030
169008-D-2016 | 169008 | Driving | Flexible | 10/19/2017 |  |  | 2:21:00 PM |  | 2 | 527.7 | 47.1 | 67.5 | 57.3 |  | 08/01/2016 |  | US-169 | 444 | 291030
169008-D-2016 | 169008 | Driving | Flexible | 10/19/2017 |  |  | 2:31:00 PM |  | 3 | 527.7 | 48.4 | 65.6 | 56.7 |  | 08/01/2016 |  | US-169 | 444 | 291030
169008-D-2016 | 169008 | Driving | Flexible | 11/06/2017 |  |  | 1:41:00 PM |  | 1 | 527.7 | 47.1 | 59.2 | 52.8 |  | 08/01/2016 |  | US-169 | 462 | 302802
169008-D-2016 | 169008 | Driving | Flexible | 11/06/2017 |  |  | 1:52:00 PM |  | 2 | 527.7 | 47.7 | 59.8 | 53.5 |  | 08/01/2016 |  | US-169 | 462 | 302802
169008-D-2016 | 169008 | Driving | Flexible | 11/06/2017 |  |  | 2:03:00 PM |  | 3 | 527.7 | 47.7 | 59.8 | 54.1 |  | 08/01/2016 |  | US-169 | 462 | 302802
169008-D-2016 | 169008 | Driving | Flexible | 11/16/2017 |  |  | 2:10:00 PM |  | 1 | 528 | 47.1 | 63.7 | 55.4 |  | 08/01/2016 |  | US-169 | 472 | 309342
169008-D-2016 | 169008 | Driving | Flexible | 11/16/2017 |  |  | 2:21:00 PM |  | 2 | 528 | 45.8 | 57.9 | 51.6 |  | 08/01/2016 |  | US-169 | 472 | 309342
169008-D-2016 | 169008 | Driving | Flexible | 11/16/2017 |  |  | 2:31:00 PM |  | 3 | 528 | 46.5 | 57.9 | 52.2 |  | 08/01/2016 |  | US-169 | 472 | 309342
169008-D-2016 | 169008 | Driving | Flexible | 11/30/2017 |  |  | 1:01:00 PM |  | 1 | 528 | 46.5 | 59.8 | 52.8 |  | 08/01/2016 |  | US-169 | 486 | 318498
169008-D-2016 | 169008 | Driving | Flexible | 11/30/2017 |  |  | 1:23:00 PM |  | 2 | 528 | 54.7 | 60.5 | 57.3 |  | 08/01/2016 |  | US-169 | 486 | 318498
169008-D-2016 | 169008 | Driving | Flexible | 11/30/2017 |  |  | 1:33:00 PM |  | 3 | 528 | 45.8 | 58.6 | 52.2 |  | 08/01/2016 |  | US-169 | 486 | 318498
169008-D-2016 | 169008 | Driving | Flexible | 05/04/2018 |  |  | 1:47:00 PM |  | 1 | 528 | 56 | 66.8 | 61.7 |  | 08/01/2016 |  | US-169 | 641 | 420116
169008-D-2016 | 169008 | Driving | Flexible | 05/04/2018 |  |  | 1:57:00 PM |  | 2 | 528 | 54.1 | 65.6 | 59.8 |  | 08/01/2016 |  | US-169 | 641 | 420116
169008-D-2016 | 169008 | Driving | Flexible | 05/04/2018 |  |  | 2:07:00 PM |  | 3 | 528 | 56 | 66.8 | 61.1 |  | 08/01/2016 |  | US-169 | 641 | 420116
169008-D-2016 | 169008 | Driving | Flexible | 05/17/2018 |  |  | 12:28:00 PM |  | 1 | 528 | 57.9 | 67.5 | 62.4 |  | 08/01/2016 |  | US-169 | 654 | 428644
169008-D-2016 | 169008 | Driving | Flexible | 05/17/2018 |  |  | 12:41:00 PM |  | 2 | 528 | 51.6 | 67.5 | 59.8 |  | 08/01/2016 |  | US-169 | 654 | 428644
169008-D-2016 | 169008 | Driving | Flexible | 05/17/2018 |  |  | 12:52:00 PM |  | 3 | 528 | 57.9 | 66.2 | 61.7 |  | 08/01/2016 |  | US-169 | 654 | 428644
169008-D-2016 | 169008 | Driving | Flexible | 06/14/2018 |  |  | 12:58:00 PM |  | 1 | 528 | 66.2 | 68.1 | 67.5 |  | 08/01/2016 |  | US-169 | 682 | 447012
169008-D-2016 | 169008 | Driving | Flexible | 06/14/2018 |  |  | 1:12:00 PM |  | 2 | 528 | 56.7 | 63.7 | 59.8 |  | 08/01/2016 |  | US-169 | 682 | 447012
169008-D-2016 | 169008 | Driving | Flexible | 06/14/2018 |  |  | 1:22:00 PM |  | 3 | 528 | 57.9 | 64.9 | 61.7 |  | 08/01/2016 |  | US-169 | 682 | 447012
169008-D-2016 | 169008 | Driving | Flexible | 06/21/2018 |  |  | 1:00:00 PM |  | 1 | 528 | 57.9 | 69.4 | 63.7 |  | 08/01/2016 |  | US-169 | 689 | 451604
169008-D-2016 | 169008 | Driving | Flexible | 12/03/2021 |  |  | 1:36:00 PM |  | 2 | 528 | 59.2 | 74.5 | 66.8 |  | 08/01/2016 |  | US-169 | 1950 | 1278820
169008-D-2016 | 169008 | Driving | Flexible | 12/03/2021 |  |  | 1:45:00 PM |  | 3 | 528 | 57.3 | 72.6 | 64.9 |  | 08/01/2016 |  | US-169 | 1950 | 1278820
169008-D-2016 | 169008 | Driving | Flexible | 05/04/2022 |  |  | 8:51:00 AM |  | 1 | 528 | 80.2 | 69.4 | 75.1 |  | 08/01/2016 |  | US-169 | 2102 | 1378532
169008-D-2016 | 169008 | Driving | Flexible | 05/04/2022 |  |  | 8:59:00 AM |  | 2 | 528 | 81.5 | 69.4 | 75.1 |  | 08/01/2016 |  | US-169 | 2102 | 1378532
169008-D-2016 | 169008 | Driving | Flexible | 05/04/2022 |  |  | 9:25:00 AM |  | 3 | 528 | 66.8 | 66.8 | 66.8 |  | 08/01/2016 |  | US-169 | 2102 | 1378532
169008-D-2016 | 169008 | Driving | Flexible | 09/14/2022 |  |  | 9:29:00 AM |  | 1 | 528 | 77.7 | 70 | 73.8 |  | 08/01/2016 |  | US-169 | 2235 | 1470372
169008-D-2016 | 169008 | Driving | Flexible | 09/14/2022 |  |  | 9:38:00 AM |  | 2 | 528 | 103.1 | 73.8 | 88.5 |  | 08/01/2016 |  | US-169 | 2235 | 1470372
169008-D-2016 | 169008 | Driving | Flexible | 09/14/2022 |  |  | 10:03:00 AM |  | 3 | 528 | 69.4 | 72.6 | 70.7 |  | 08/01/2016 |  | US-169 | 2235 | 1470372
169008-D-2016 | 169008 | Driving | Flexible | 10/20/2022 |  |  | 9:52:00 AM |  | 1 | 528 | 75.8 | 63 | 69.4 |  | 08/01/2016 |  | US-169 | 2271 | 1499236
169008-D-2016 | 169008 | Driving | Flexible | 10/20/2022 |  |  | 10:02:00 AM |  | 2 | 528 | 60.5 | 65.6 | 63 |  | 08/01/2016 |  | US-169 | 2271 | 1499236
169008-D-2016 | 169008 | Driving | Flexible | 10/20/2022 |  |  | 10:11:00 AM |  | 3 | 528 | 56.7 | 103.1 | 79.6 |  | 08/01/2016 |  | US-169 | 2271 | 1499236
169008-D-2016 | 169008 | Driving | Flexible | 09/05/2018 |  |  | 7:50:00 AM |  | 1 | 528 | 51.6 | 62.4 | 56.7 |  | 08/01/2016 |  | US-169 | 765 | 501460
169008-D-2016 | 169008 | Driving | Flexible | 09/05/2018 |  |  | 7:59:00 AM |  | 2 | 528 | 54.1 | 62.4 | 58.6 |  | 08/01/2016 |  | US-169 | 765 | 501460
169008-D-2016 | 169008 | Driving | Flexible | 09/05/2018 |  |  | 8:09:00 AM |  | 3 | 528 | 50.9 | 62.4 | 56.7 |  | 08/01/2016 |  | US-169 | 765 | 501460
169008-D-2016 | 169008 | Driving | Flexible | 10/04/2018 |  |  | 1:21:00 PM |  | 1 | 528 | 51.6 | 61.1 | 56.7 |  | 08/01/2016 |  | US-169 | 794 | 520484
169008-D-2016 | 169008 | Driving | Flexible | 10/04/2018 |  |  | 1:31:00 PM |  | 2 | 528 | 52.8 | 72.6 | 62.4 |  | 08/01/2016 |  | US-169 | 794 | 520484
169008-D-2016 | 169008 | Driving | Flexible | 10/04/2018 |  |  | 1:41:00 PM |  | 3 | 528 | 52.2 | 63 | 57.3 |  | 08/01/2016 |  | US-169 | 794 | 520484
169008-D-2016 | 169008 | Driving | Flexible | 11/01/2018 |  |  | 3:18:00 PM |  | 1 | 528 | 52.2 | 63 | 57.3 |  | 08/01/2016 |  | US-169 | 822 | 538852
169008-D-2016 | 169008 | Driving | Flexible | 11/01/2018 |  |  | 3:36:00 PM |  | 2 | 528 | 49.7 | 61.7 | 56 |  | 08/01/2016 |  | US-169 | 822 | 538852
169008-D-2016 | 169008 | Driving | Flexible | 11/01/2018 |  |  | 3:46:00 PM |  | 3 | 528 | 51.6 | 63 | 57.3 |  | 08/01/2016 |  | US-169 | 822 | 538852
169008-D-2016 | 169008 | Driving | Flexible | 05/30/2019 |  |  | 11:36:00 AM |  | 1 | 528 | 66.2 | 73.8 | 70 |  | 08/01/2016 |  | US-169 | 1032 | 676612
169008-D-2016 | 169008 | Driving | Flexible | 05/30/2019 |  |  | 11:46:00 AM |  | 2 | 528 | 63.7 | 71.3 | 67.5 |  | 08/01/2016 |  | US-169 | 1032 | 676612
169008-D-2016 | 169008 | Driving | Flexible | 05/30/2019 |  |  | 11:55:00 AM |  | 3 | 528 | 66.2 | 71.3 | 68.8 |  | 08/01/2016 |  | US-169 | 1032 | 676612
169008-D-2016 | 169008 | Driving | Flexible | 06/10/2019 |  |  | 8:24:00 AM |  | 1 | 528 | 61.7 | 70 | 66.2 |  | 08/01/2016 |  | US-169 | 1043 | 683828
169008-D-2016 | 169008 | Driving | Flexible | 06/10/2019 |  |  | 8:33:00 AM |  | 2 | 528 | 60.5 | 70 | 64.9 |  | 08/01/2016 |  | US-169 | 1043 | 683828
169008-D-2016 | 169008 | Driving | Flexible | 06/10/2019 |  |  | 8:50:00 AM |  | 3 | 528 | 61.1 | 71.3 | 66.2 |  | 08/01/2016 |  | US-169 | 1043 | 683828
169008-D-2016 | 169008 | Driving | Flexible | 07/03/2019 |  |  | 10:15:00 AM |  | 1 | 528 | 63.7 | 69.4 | 66.8 |  | 08/01/2016 |  | US-169 | 1066 | 698916
169008-D-2016 | 169008 | Driving | Flexible | 07/03/2019 |  |  | 10:26:00 AM |  | 2 | 528 | 62.4 | 76.4 | 69.4 |  | 08/01/2016 |  | US-169 | 1066 | 698916
169008-D-2016 | 169008 | Driving | Flexible | 07/03/2019 |  |  | 10:35:00 AM |  | 3 | 528 | 62.4 | 75.8 | 68.8 |  | 08/01/2016 |  | US-169 | 1066 | 698916
169008-D-2016 | 169008 | Driving | Flexible | 07/24/2019 |  |  | 11:28:00 AM |  | 1 | 528 | 63.7 | 70 | 66.8 |  | 08/01/2016 |  | US-169 | 1087 | 712692
169008-D-2016 | 169008 | Driving | Flexible | 07/24/2019 |  |  | 11:37:00 AM |  | 2 | 528 | 63 | 70.7 | 66.8 |  | 08/01/2016 |  | US-169 | 1087 | 712692
169008-D-2016 | 169008 | Driving | Flexible | 07/24/2019 |  |  | 11:46:00 AM |  | 3 | 528 | 61.7 | 74.5 | 68.1 |  | 08/01/2016 |  | US-169 | 1087 | 712692
169008-D-2016 | 169008 | Driving | Flexible | 09/24/2019 |  |  | 1:15:00 PM |  | 1 | 528 | 61.1 | 69.4 | 64.9 |  | 08/01/2016 |  | US-169 | 1149 | 753364
169008-D-2016 | 169008 | Driving | Flexible | 09/24/2019 |  |  | 1:24:00 PM |  | 2 | 528 | 61.7 | 70 | 65.6 |  | 08/01/2016 |  | US-169 | 1149 | 753364
169008-D-2016 | 169008 | Driving | Flexible | 09/24/2019 |  |  | 1:37:00 PM |  | 3 | 528 | 74.5 | 68.8 | 71.3 |  | 08/01/2016 |  | US-169 | 1149 | 753364
169008-D-2016 | 169008 | Driving | Flexible | 10/17/2019 |  |  | 2:12:00 PM |  | 1 | 528 | 54.7 | 68.1 | 61.1 |  | 08/01/2016 |  | US-169 | 1172 | 768452
169008-D-2016 | 169008 | Driving | Flexible | 10/17/2019 |  |  | 2:27:00 PM |  | 2 | 528 | 52.8 | 68.1 | 60.5 |  | 08/01/2016 |  | US-169 | 1172 | 768452
169008-D-2016 | 169008 | Driving | Flexible | 10/17/2019 |  |  | 2:39:00 PM |  | 3 | 528 | 56 | 69.4 | 63 |  | 08/01/2016 |  | US-169 | 1172 | 768452
169008-D-2016 | 169008 | Driving | Flexible | 08/13/2020 |  |  | 10:30:00 AM |  | 1 | 528 | 64.9 | 71.9 | 68.8 |  | 08/01/2016 |  | US-169 | 1473 | 965908
169008-D-2016 | 169008 | Driving | Flexible | 08/13/2020 |  |  | 10:42:00 AM |  | 2 | 528 | 64.3 | 68.1 | 66.2 |  | 08/01/2016 |  | US-169 | 1473 | 965908
169008-D-2016 | 169008 | Driving | Flexible | 08/13/2020 |  |  | 10:52:00 AM |  | 3 | 528 | 65.6 | 71.3 | 68.1 |  | 08/01/2016 |  | US-169 | 1473 | 965908
169008-D-2016 | 169008 | Driving | Flexible | 08/20/2020 |  |  | 3:53:00 PM |  | 1 | 528 | 66.8 | 80.8 | 73.8 |  | 08/01/2016 |  | US-169 | 1480 | 970500
169008-D-2016 | 169008 | Driving | Flexible | 08/20/2020 |  |  | 4:03:00 PM |  | 2 | 528 | 62.4 | 73.8 | 68.1 |  | 08/01/2016 |  | US-169 | 1480 | 970500
169008-D-2016 | 169008 | Driving | Flexible | 08/20/2020 |  |  | 4:14:00 PM |  | 3 | 528 | 65.6 | 76.4 | 70.7 |  | 08/01/2016 |  | US-169 | 1480 | 970500
169008-D-2016 | 169008 | Driving | Flexible | 09/17/2020 |  |  | 10:25:00 AM |  | 1 | 528 | 59.8 | 70 | 64.9 |  | 08/01/2016 |  | US-169 | 1508 | 988868
169008-D-2016 | 169008 | Driving | Flexible | 09/17/2020 |  |  | 10:34:00 AM |  | 2 | 528 | 63.7 | 76.4 | 70 |  | 08/01/2016 |  | US-169 | 1508 | 988868
169008-D-2016 | 169008 | Driving | Flexible | 09/17/2020 |  |  | 10:45:00 AM |  | 3 | 528 | 57.3 | 70 | 63.7 |  | 08/01/2016 |  | US-169 | 1508 | 988868
169008-D-2016 | 169008 | Driving | Flexible | 10/09/2020 |  |  | 10:36:00 AM |  | 1 | 528 | 62.4 | 71.3 | 66.8 |  | 08/01/2016 |  | US-169 | 1530 | 1003300
169008-D-2016 | 169008 | Driving | Flexible | 10/09/2020 |  |  | 10:47:00 AM |  | 2 | 528 | 59.8 | 72.6 | 66.2 |  | 08/01/2016 |  | US-169 | 1530 | 1003300
169008-D-2016 | 169008 | Driving | Flexible | 10/09/2020 |  |  | 10:59:00 AM |  | 3 | 528 | 60.5 | 72.6 | 66.2 |  | 08/01/2016 |  | US-169 | 1530 | 1003300
169008-D-2016 | 169008 | Driving | Flexible | 11/05/2020 |  |  | 10:06:00 AM |  | 1 | 528 | 57.9 | 66.8 | 62.4 |  | 08/01/2016 |  | US-169 | 1557 | 1021012
169008-D-2016 | 169008 | Driving | Flexible | 11/05/2020 |  |  | 10:20:00 AM |  | 2 | 528 | 72.6 | 70 | 71.3 |  | 08/01/2016 |  | US-169 | 1557 | 1021012
169008-D-2016 | 169008 | Driving | Flexible | 11/05/2020 |  |  | 10:30:00 AM |  | 3 | 528 | 89.8 | 59.2 | 74.5 |  | 08/01/2016 |  | US-169 | 1557 | 1021012
169008-D-2016 | 169008 | Driving | Flexible | 05/04/2021 |  |  | 9:13:00 AM |  | 1 | 528 | 82.1 | 73.2 | 77.7 |  | 08/01/2016 |  | US-169 | 1737 | 1139092
169008-D-2016 | 169008 | Driving | Flexible | 05/04/2021 |  |  | 9:13:00 AM |  | 1 | 528 | 82.1 | 73.2 | 77.7 |  | 08/01/2016 |  | US-169 | 1737 | 1139092
169008-D-2016 | 169008 | Driving | Flexible | 05/04/2021 |  |  | 9:22:00 AM |  | 2 | 528 | 66.8 | 73.2 | 70 |  | 08/01/2016 |  | US-169 | 1737 | 1139092
169008-D-2016 | 169008 | Driving | Flexible | 05/04/2021 |  |  | 9:22:00 AM |  | 2 | 528 | 66.8 | 73.2 | 70 |  | 08/01/2016 |  | US-169 | 1737 | 1139092
169008-D-2016 | 169008 | Driving | Flexible | 05/04/2021 |  |  | 9:32:00 AM |  | 3 | 528 | 71.9 | 77.7 | 74.5 |  | 08/01/2016 |  | US-169 | 1737 | 1139092
169008-D-2016 | 169008 | Driving | Flexible | 05/04/2021 |  |  | 9:32:00 AM |  | 3 | 528 | 71.9 | 77.7 | 74.5 |  | 08/01/2016 |  | US-169 | 1737 | 1139092
169008-D-2016 | 169008 | Driving | Flexible | 05/12/2021 |  |  | 8:27:00 AM |  | 1 | 528 | 70 | 75.8 | 72.6 |  | 08/01/2016 |  | US-169 | 1745 | 1144340
169008-D-2016 | 169008 | Driving | Flexible | 05/12/2021 |  |  | 8:36:00 AM |  | 2 | 528 | 64.3 | 72.6 | 68.8 |  | 08/01/2016 |  | US-169 | 1745 | 1144340
169008-D-2016 | 169008 | Driving | Flexible | 05/12/2021 |  |  | 8:45:00 AM |  | 3 | 528 | 70 | 73.8 | 71.9 |  | 08/01/2016 |  | US-169 | 1745 | 1144340
169008-D-2016 | 169008 | Driving | Flexible | 08/06/2021 |  |  | 9:41:00 AM |  | 1 | 528 | 69.4 | 73.8 | 71.3 |  | 08/01/2016 |  | US-169 | 1831 | 1200756
169008-D-2016 | 169008 | Driving | Flexible | 08/06/2021 |  |  | 9:52:00 AM |  | 2 | 528 | 63 | 87.2 | 75.1 |  | 08/01/2016 |  | US-169 | 1831 | 1200756
169009-D-2016 | 169009 | Driving | Flexible | 07/25/2017 |  |  | 10:55:00 AM |  | 2 | 528 | 73.2 | 65.6 | 69.4 |  | 08/01/2016 |  | US-169 | 358 | 234786
169009-D-2016 | 169009 | Driving | Flexible | 07/25/2017 |  |  | 11:05:00 AM |  | 3 | 528 | 78.9 | 64.3 | 71.9 |  | 08/01/2016 |  | US-169 | 358 | 234786
169009-D-2016 | 169009 | Driving | Flexible | 08/08/2017 |  |  | 10:24:00 AM |  | 1 | 528 | 85.9 | 64.3 | 75.1 |  | 08/01/2016 |  | US-169 | 372 | 243942
169009-D-2016 | 169009 | Driving | Flexible | 08/08/2017 |  |  | 10:34:00 AM |  | 2 | 528 | 73.8 | 64.3 | 69.4 |  | 08/01/2016 |  | US-169 | 372 | 243942
169009-D-2016 | 169009 | Driving | Flexible | 08/08/2017 |  |  | 10:45:00 AM |  | 3 | 528 | 80.2 | 68.1 | 74.5 |  | 08/01/2016 |  | US-169 | 372 | 243942
169009-D-2016 | 169009 | Driving | Flexible | 08/23/2017 |  |  | 12:45:00 PM |  | 1 | 528 | 78.9 | 67.5 | 73.2 |  | 08/01/2016 |  | US-169 | 387 | 253752
169009-D-2016 | 169009 | Driving | Flexible | 08/23/2017 |  |  | 12:55:00 PM |  | 2 | 528 | 75.1 | 68.8 | 71.9 |  | 08/01/2016 |  | US-169 | 387 | 253752
169009-D-2016 | 169009 | Driving | Flexible | 08/23/2017 |  |  | 1:05:00 PM |  | 3 | 528 | 77 | 66.8 | 71.9 |  | 08/01/2016 |  | US-169 | 387 | 253752
169009-D-2016 | 169009 | Driving | Flexible | 09/07/2017 |  |  | 11:13:00 AM |  | 1 | 528 | 81.5 | 72.6 | 77 |  | 08/01/2016 |  | US-169 | 402 | 263562
169009-D-2016 | 169009 | Driving | Flexible | 09/07/2017 |  |  | 11:25:00 AM |  | 2 | 528 | 73.8 | 66.8 | 70.7 |  | 08/01/2016 |  | US-169 | 402 | 263562
169009-D-2016 | 169009 | Driving | Flexible | 09/07/2017 |  |  | 11:35:00 AM |  | 3 | 528 | 78.9 | 68.1 | 73.2 |  | 08/01/2016 |  | US-169 | 402 | 263562
169009-D-2016 | 169009 | Driving | Flexible | 09/20/2017 |  |  | 2:23:00 PM |  | 1 | 528 | 80.2 | 69.4 | 75.1 |  | 08/01/2016 |  | US-169 | 415 | 272064
169009-D-2016 | 169009 | Driving | Flexible | 09/20/2017 |  |  | 2:37:00 PM |  | 2 | 528 | 82.1 | 73.8 | 77.7 |  | 08/01/2016 |  | US-169 | 415 | 272064
169009-D-2016 | 169009 | Driving | Flexible | 09/20/2017 |  |  | 2:51:00 PM |  | 3 | 528 | 73.8 | 68.1 | 70.7 |  | 08/01/2016 |  | US-169 | 415 | 272064
169009-D-2016 | 169009 | Driving | Flexible | 10/05/2017 |  |  | 11:49:00 AM |  | 1 | 528 | 77 | 66.8 | 71.9 |  | 08/01/2016 |  | US-169 | 430 | 281874
169009-D-2016 | 169009 | Driving | Flexible | 10/05/2017 |  |  | 12:00:00 PM |  | 2 | 528 | 77 | 68.1 | 72.6 |  | 08/01/2016 |  | US-169 | 430 | 281874
169009-D-2016 | 169009 | Driving | Flexible | 10/05/2017 |  |  | 12:15:00 PM |  | 3 | 528 | 73.8 | 66.2 | 70 |  | 08/01/2016 |  | US-169 | 430 | 281874
169009-D-2016 | 169009 | Driving | Flexible | 10/19/2017 |  |  | 2:11:00 PM |  | 1 | 527.7 | 81.5 | 69.4 | 75.8 |  | 08/01/2016 |  | US-169 | 444 | 291030
169009-D-2016 | 169009 | Driving | Flexible | 10/19/2017 |  |  | 2:21:00 PM |  | 2 | 527.7 | 82.8 | 67.5 | 75.1 |  | 08/01/2016 |  | US-169 | 444 | 291030
169009-D-2016 | 169009 | Driving | Flexible | 10/19/2017 |  |  | 2:31:00 PM |  | 3 | 527.7 | 79.6 | 68.8 | 73.8 |  | 08/01/2016 |  | US-169 | 444 | 291030
169009-D-2016 | 169009 | Driving | Flexible | 11/06/2017 |  |  | 1:41:00 PM |  | 1 | 527.7 | 79.6 | 68.8 | 73.8 |  | 08/01/2016 |  | US-169 | 462 | 302802
169009-D-2016 | 169009 | Driving | Flexible | 11/06/2017 |  |  | 1:52:00 PM |  | 2 | 527.7 | 78.3 | 66.2 | 72.6 |  | 08/01/2016 |  | US-169 | 462 | 302802
169009-D-2016 | 169009 | Driving | Flexible | 11/06/2017 |  |  | 2:03:00 PM |  | 3 | 527.7 | 78.3 | 70 | 73.8 |  | 08/01/2016 |  | US-169 | 462 | 302802
169009-D-2016 | 169009 | Driving | Flexible | 11/16/2017 |  |  | 2:10:00 PM |  | 1 | 528 | 78.9 | 66.2 | 72.6 |  | 08/01/2016 |  | US-169 | 472 | 309342
169009-D-2016 | 169009 | Driving | Flexible | 11/16/2017 |  |  | 2:21:00 PM |  | 2 | 528 | 73.8 | 64.9 | 69.4 |  | 08/01/2016 |  | US-169 | 472 | 309342
169009-D-2016 | 169009 | Driving | Flexible | 10/04/2018 |  |  | 1:22:00 PM |  | 1 | 528 | 73.2 | 66.8 | 70 |  | 08/01/2016 |  | US-169 | 794 | 520484
169009-D-2016 | 169009 | Driving | Flexible | 10/04/2018 |  |  | 1:31:00 PM |  | 2 | 528 | 80.2 | 69.4 | 74.5 |  | 08/01/2016 |  | US-169 | 794 | 520484
169009-D-2016 | 169009 | Driving | Flexible | 10/04/2018 |  |  | 1:41:00 PM |  | 3 | 528 | 84 | 70.7 | 77 |  | 08/01/2016 |  | US-169 | 794 | 520484
169009-D-2016 | 169009 | Driving | Flexible | 11/01/2018 |  |  | 3:18:00 PM |  | 1 | 528 | 75.1 | 64.3 | 70 |  | 08/01/2016 |  | US-169 | 822 | 538852
169009-D-2016 | 169009 | Driving | Flexible | 11/01/2018 |  |  | 3:36:00 PM |  | 2 | 528 | 73.2 | 67.5 | 70 |  | 08/01/2016 |  | US-169 | 822 | 538852
169009-D-2016 | 169009 | Driving | Flexible | 11/01/2018 |  |  | 3:46:00 PM |  | 3 | 528 | 70 | 65.6 | 68.1 |  | 08/01/2016 |  | US-169 | 822 | 538852
169009-D-2016 | 169009 | Driving | Flexible | 05/30/2019 |  |  | 11:36:00 AM |  | 1 | 528 | 80.2 | 74.5 | 77 |  | 08/01/2016 |  | US-169 | 1032 | 676612
169009-D-2016 | 169009 | Driving | Flexible | 05/30/2019 |  |  | 11:46:00 AM |  | 2 | 528 | 82.1 | 76.4 | 78.9 |  | 08/01/2016 |  | US-169 | 1032 | 676612
169009-D-2016 | 169009 | Driving | Flexible | 05/30/2019 |  |  | 11:56:00 AM |  | 3 | 528 | 80.8 | 77.7 | 78.9 |  | 08/01/2016 |  | US-169 | 1032 | 676612
169009-D-2016 | 169009 | Driving | Flexible | 06/10/2019 |  |  | 8:24:00 AM |  | 1 | 528 | 86.6 | 75.1 | 80.8 |  | 08/01/2016 |  | US-169 | 1043 | 683828
169009-D-2016 | 169009 | Driving | Flexible | 06/10/2019 |  |  | 8:33:00 AM |  | 2 | 528 | 84 | 70 | 77 |  | 08/01/2016 |  | US-169 | 1043 | 683828
169009-D-2016 | 169009 | Driving | Flexible | 06/10/2019 |  |  | 8:50:00 AM |  | 3 | 528 | 78.3 | 70 | 73.8 |  | 08/01/2016 |  | US-169 | 1043 | 683828
169009-D-2016 | 169009 | Driving | Flexible | 07/03/2019 |  |  | 10:16:00 AM |  | 1 | 528 | 80.8 | 70 | 75.8 |  | 08/01/2016 |  | US-169 | 1066 | 698916
169009-D-2016 | 169009 | Driving | Flexible | 07/03/2019 |  |  | 10:26:00 AM |  | 2 | 528 | 88.5 | 72.6 | 80.2 |  | 08/01/2016 |  | US-169 | 1066 | 698916
169009-D-2016 | 169009 | Driving | Flexible | 07/03/2019 |  |  | 10:35:00 AM |  | 3 | 528 | 81.5 | 70 | 75.8 |  | 08/01/2016 |  | US-169 | 1066 | 698916
169009-D-2016 | 169009 | Driving | Flexible | 07/24/2019 |  |  | 11:28:00 AM |  | 1 | 528 | 86.6 | 73.8 | 80.2 |  | 08/01/2016 |  | US-169 | 1087 | 712692
169009-D-2016 | 169009 | Driving | Flexible | 07/24/2019 |  |  | 11:37:00 AM |  | 2 | 528 | 78.3 | 72.6 | 75.1 |  | 08/01/2016 |  | US-169 | 1087 | 712692
169009-D-2016 | 169009 | Driving | Flexible | 07/24/2019 |  |  | 11:46:00 AM |  | 3 | 528 | 93.6 | 79.6 | 86.6 |  | 08/01/2016 |  | US-169 | 1087 | 712692
169009-D-2016 | 169009 | Driving | Flexible | 09/24/2019 |  |  | 1:15:00 PM |  | 1 | 528 | 82.1 | 70.7 | 76.4 |  | 08/01/2016 |  | US-169 | 1149 | 753364
169009-D-2016 | 169009 | Driving | Flexible | 09/24/2019 |  |  | 1:24:00 PM |  | 2 | 528 | 77.7 | 73.2 | 75.8 |  | 08/01/2016 |  | US-169 | 1149 | 753364
169009-D-2016 | 169009 | Driving | Flexible | 09/24/2019 |  |  | 1:37:00 PM |  | 3 | 528 | 78.9 | 75.8 | 77.7 |  | 08/01/2016 |  | US-169 | 1149 | 753364
169009-D-2016 | 169009 | Driving | Flexible | 10/17/2019 |  |  | 2:12:00 PM |  | 1 | 528 | 76.4 | 72.6 | 74.5 |  | 08/01/2016 |  | US-169 | 1172 | 768452
169009-D-2016 | 169009 | Driving | Flexible | 10/17/2019 |  |  | 2:27:00 PM |  | 2 | 528 | 79.6 | 68.8 | 74.5 |  | 08/01/2016 |  | US-169 | 1172 | 768452
169009-D-2016 | 169009 | Driving | Flexible | 10/17/2019 |  |  | 2:39:00 PM |  | 3 | 528 | 80.8 | 71.3 | 75.8 |  | 08/01/2016 |  | US-169 | 1172 | 768452
169009-D-2016 | 169009 | Driving | Flexible | 08/13/2020 |  |  | 10:30:00 AM |  | 1 | 528 | 98.7 | 82.1 | 90.4 |  | 08/01/2016 |  | US-169 | 1473 | 965908
169009-D-2016 | 169009 | Driving | Flexible | 08/13/2020 |  |  | 10:42:00 AM |  | 2 | 528 | 94.9 | 76.4 | 85.9 |  | 08/01/2016 |  | US-169 | 1473 | 965908
169009-D-2016 | 169009 | Driving | Flexible | 08/13/2020 |  |  | 10:52:00 AM |  | 3 | 528 | 80.8 | 72.6 | 76.4 |  | 08/01/2016 |  | US-169 | 1473 | 965908
169009-D-2016 | 169009 | Driving | Flexible | 08/20/2020 |  |  | 3:54:00 PM |  | 1 | 528 | 88.5 | 78.9 | 84 |  | 08/01/2016 |  | US-169 | 1480 | 970500
169009-D-2016 | 169009 | Driving | Flexible | 08/20/2020 |  |  | 4:03:00 PM |  | 2 | 528 | 84.7 | 75.8 | 80.2 |  | 08/01/2016 |  | US-169 | 1480 | 970500
169009-D-2016 | 169009 | Driving | Flexible | 08/20/2020 |  |  | 4:14:00 PM |  | 3 | 528 | 85.9 | 75.1 | 80.2 |  | 08/01/2016 |  | US-169 | 1480 | 970500
169009-D-2016 | 169009 | Driving | Flexible | 09/17/2020 |  |  | 10:25:00 AM |  | 1 | 528 | 83.4 | 77 | 80.2 |  | 08/01/2016 |  | US-169 | 1508 | 988868
169009-D-2016 | 169009 | Driving | Flexible | 09/17/2020 |  |  | 10:34:00 AM |  | 2 | 528 | 83.4 | 70.7 | 77 |  | 08/01/2016 |  | US-169 | 1508 | 988868
169009-D-2016 | 169009 | Driving | Flexible | 09/17/2020 |  |  | 10:45:00 AM |  | 3 | 528 | 91.7 | 83.4 | 87.2 |  | 08/01/2016 |  | US-169 | 1508 | 988868
169009-D-2016 | 169009 | Driving | Flexible | 10/09/2020 |  |  | 10:36:00 AM |  | 1 | 528 | 80.8 | 69.4 | 75.1 |  | 08/01/2016 |  | US-169 | 1530 | 1003300
169009-D-2016 | 169009 | Driving | Flexible | 10/09/2020 |  |  | 10:47:00 AM |  | 2 | 528 | 85.9 | 75.8 | 80.8 |  | 08/01/2016 |  | US-169 | 1530 | 1003300
169009-D-2016 | 169009 | Driving | Flexible | 10/09/2020 |  |  | 10:59:00 AM |  | 3 | 528 | 92.9 | 82.8 | 87.8 |  | 08/01/2016 |  | US-169 | 1530 | 1003300
169009-D-2009 | 169009 | Driving | Flexible | 07/22/2016 |  |  | 10:25:00 AM |  | 1 | 528 | 77.7 | 70.7 | 73.8 |  | 07/01/2009 | 07/31/2016 | US-169 | 2578 | 133416
169009-D-2009 | 169009 | Driving | Flexible | 07/22/2016 |  |  | 10:56:00 AM |  | 2 | 528 | 82.1 | 69.4 | 75.8 |  | 07/01/2009 | 07/31/2016 | US-169 | 2578 | 133416
169009-D-2009 | 169009 | Driving | Flexible | 07/22/2016 |  |  | 11:11:00 AM |  | 3 | 528 | 80.8 | 70 | 75.1 |  | 07/01/2009 | 07/31/2016 | US-169 | 2578 | 133416
169009-D-2016 | 169009 | Driving | Flexible | 10/14/2016 |  |  | 3:56:00 PM |  | 1 | 528 | 69.4 | 66.8 | 68.1 |  | 08/01/2016 |  | US-169 | 74 | 49050
169009-D-2016 | 169009 | Driving | Flexible | 10/14/2016 |  |  | 4:11:00 PM |  | 2 | 528 | 70.7 | 70 | 70.7 |  | 08/01/2016 |  | US-169 | 74 | 49050
169009-D-2016 | 169009 | Driving | Flexible | 10/14/2016 |  |  | 4:23:00 PM |  | 3 | 528 | 76.4 | 66.2 | 71.3 |  | 08/01/2016 |  | US-169 | 74 | 49050
169009-D-2016 | 169009 | Driving | Flexible | 11/10/2016 |  |  | 11:16:00 AM |  | 1 | 528 | 73.2 | 66.2 | 69.4 |  | 08/01/2016 |  | US-169 | 101 | 66708
169009-D-2016 | 169009 | Driving | Flexible | 11/10/2016 |  |  | 11:25:00 AM |  | 2 | 528 | 73.8 | 65.6 | 70 |  | 08/01/2016 |  | US-169 | 101 | 66708
169009-D-2016 | 169009 | Driving | Flexible | 11/10/2016 |  |  | 11:34:00 AM |  | 3 | 528 | 78.3 | 66.8 | 72.6 |  | 08/01/2016 |  | US-169 | 101 | 66708
169009-D-2016 | 169009 | Driving | Flexible | 04/11/2017 |  |  | 1:55:00 PM |  | 1 | 528 | 77.7 | 73.2 | 75.1 |  | 08/01/2016 |  | US-169 | 253 | 166116
169009-D-2016 | 169009 | Driving | Flexible | 04/11/2017 |  |  | 2:03:00 PM |  | 2 | 528 | 82.1 | 68.8 | 75.8 |  | 08/01/2016 |  | US-169 | 253 | 166116
169009-D-2016 | 169009 | Driving | Flexible | 04/11/2017 |  |  | 2:12:00 PM |  | 3 | 528 | 85.9 | 70.7 | 78.3 |  | 08/01/2016 |  | US-169 | 253 | 166116
169009-D-2016 | 169009 | Driving | Flexible | 05/08/2017 |  |  | 3:25:00 PM |  | 1 | 528 | 79.6 | 73.2 | 76.4 |  | 08/01/2016 |  | US-169 | 280 | 183774
169009-D-2016 | 169009 | Driving | Flexible | 05/08/2017 |  |  | 3:36:00 PM |  | 2 | 528 | 75.8 | 72.6 | 73.8 |  | 08/01/2016 |  | US-169 | 280 | 183774
169009-D-2016 | 169009 | Driving | Flexible | 05/08/2017 |  |  | 3:45:00 PM |  | 3 | 528 | 81.5 | 75.8 | 78.9 |  | 08/01/2016 |  | US-169 | 280 | 183774
169009-D-2016 | 169009 | Driving | Flexible | 05/31/2017 |  |  | 10:36:00 AM |  | 1 | 527.9 | 78.3 | 70.7 | 74.5 |  | 08/01/2016 |  | US-169 | 303 | 198816
169009-D-2016 | 169009 | Driving | Flexible | 05/31/2017 |  |  | 10:45:00 AM |  | 2 | 527.9 | 74.5 | 67.5 | 71.3 |  | 08/01/2016 |  | US-169 | 303 | 198816
169009-D-2016 | 169009 | Driving | Flexible | 05/31/2017 |  |  | 10:54:00 AM |  | 3 | 527.9 | 75.1 | 71.3 | 73.2 |  | 08/01/2016 |  | US-169 | 303 | 198816
169009-D-2016 | 169009 | Driving | Flexible | 06/14/2017 |  |  | 9:57:00 AM |  | 1 | 528 | 73.8 | 67.5 | 70.7 |  | 08/01/2016 |  | US-169 | 317 | 207972
169009-D-2016 | 169009 | Driving | Flexible | 06/14/2017 |  |  | 10:07:00 AM |  | 2 | 528 | 74.5 | 68.1 | 71.3 |  | 08/01/2016 |  | US-169 | 317 | 207972
169009-D-2016 | 169009 | Driving | Flexible | 06/14/2017 |  |  | 10:17:00 AM |  | 3 | 528 | 77 | 68.1 | 72.6 |  | 08/01/2016 |  | US-169 | 317 | 207972
169009-D-2016 | 169009 | Driving | Flexible | 06/29/2017 |  |  | 11:36:00 AM |  | 1 | 528 | 77.7 | 68.8 | 73.2 |  | 08/01/2016 |  | US-169 | 332 | 217782
169009-D-2016 | 169009 | Driving | Flexible | 06/29/2017 |  |  | 11:46:00 AM |  | 2 | 528 | 78.3 | 66.2 | 72.6 |  | 08/01/2016 |  | US-169 | 332 | 217782
169009-D-2016 | 169009 | Driving | Flexible | 06/29/2017 |  |  | 11:57:00 AM |  | 3 | 528 | 78.9 | 70 | 74.5 |  | 08/01/2016 |  | US-169 | 332 | 217782
169009-D-2016 | 169009 | Driving | Flexible | 07/14/2017 |  |  | 11:08:00 AM |  | 1 | 528 | 83.4 | 68.8 | 75.8 |  | 08/01/2016 |  | US-169 | 347 | 227592
169009-D-2016 | 169009 | Driving | Flexible | 07/14/2017 |  |  | 11:30:00 AM |  | 2 | 528 | 78.3 | 65.6 | 71.9 |  | 08/01/2016 |  | US-169 | 347 | 227592
169009-D-2016 | 169009 | Driving | Flexible | 07/14/2017 |  |  | 11:43:00 AM |  | 3 | 528 | 74.5 | 66.2 | 70 |  | 08/01/2016 |  | US-169 | 347 | 227592
169009-D-2016 | 169009 | Driving | Flexible | 07/25/2017 |  |  | 10:45:00 AM |  | 1 | 528 | 71.3 | 65.6 | 68.1 |  | 08/01/2016 |  | US-169 | 358 | 234786
169009-D-2016 | 169009 | Driving | Flexible | 11/05/2020 |  |  | 10:06:00 AM |  | 1 | 528 | 82.1 | 70 | 75.8 |  | 08/01/2016 |  | US-169 | 1557 | 1021012
169009-D-2016 | 169009 | Driving | Flexible | 11/05/2020 |  |  | 10:20:00 AM |  | 2 | 528 | 105.7 | 77.7 | 91.7 |  | 08/01/2016 |  | US-169 | 1557 | 1021012
169009-D-2016 | 169009 | Driving | Flexible | 11/05/2020 |  |  | 10:30:00 AM |  | 3 | 528 | 77.7 | 71.3 | 74.5 |  | 08/01/2016 |  | US-169 | 1557 | 1021012
169009-D-2016 | 169009 | Driving | Flexible | 05/04/2021 |  |  | 9:13:00 AM |  | 1 | 528 | 89.8 | 79.6 | 84.7 |  | 08/01/2016 |  | US-169 | 1737 | 1139092
169009-D-2016 | 169009 | Driving | Flexible | 05/04/2021 |  |  | 9:13:00 AM |  | 1 | 528 | 89.8 | 79.6 | 84.7 |  | 08/01/2016 |  | US-169 | 1737 | 1139092
169009-D-2016 | 169009 | Driving | Flexible | 05/04/2021 |  |  | 9:22:00 AM |  | 2 | 528 | 88.5 | 89.1 | 89.1 |  | 08/01/2016 |  | US-169 | 1737 | 1139092
169009-D-2016 | 169009 | Driving | Flexible | 05/04/2021 |  |  | 9:22:00 AM |  | 2 | 528 | 88.5 | 89.1 | 89.1 |  | 08/01/2016 |  | US-169 | 1737 | 1139092
169009-D-2016 | 169009 | Driving | Flexible | 05/04/2021 |  |  | 9:32:00 AM |  | 3 | 528 | 82.1 | 84.7 | 83.4 |  | 08/01/2016 |  | US-169 | 1737 | 1139092
169009-D-2016 | 169009 | Driving | Flexible | 05/04/2021 |  |  | 9:32:00 AM |  | 3 | 528 | 82.1 | 84.7 | 83.4 |  | 08/01/2016 |  | US-169 | 1737 | 1139092
169009-D-2016 | 169009 | Driving | Flexible | 05/12/2021 |  |  | 8:27:00 AM |  | 1 | 528 | 103.1 | 77.7 | 90.4 |  | 08/01/2016 |  | US-169 | 1745 | 1144340
169009-D-2016 | 169009 | Driving | Flexible | 05/12/2021 |  |  | 8:36:00 AM |  | 2 | 528 | 83.4 | 84 | 83.4 |  | 08/01/2016 |  | US-169 | 1745 | 1144340
169009-D-2016 | 169009 | Driving | Flexible | 05/12/2021 |  |  | 8:45:00 AM |  | 3 | 528 | 87.8 | 84 | 85.9 |  | 08/01/2016 |  | US-169 | 1745 | 1144340
169009-D-2016 | 169009 | Driving | Flexible | 08/06/2021 |  |  | 9:41:00 AM |  | 1 | 528 | 85.9 | 77 | 81.5 |  | 08/01/2016 |  | US-169 | 1831 | 1200756
169009-D-2016 | 169009 | Driving | Flexible | 08/06/2021 |  |  | 9:52:00 AM |  | 2 | 528 | 91.7 | 75.8 | 83.4 |  | 08/01/2016 |  | US-169 | 1831 | 1200756
169009-D-2016 | 169009 | Driving | Flexible | 08/06/2021 |  |  | 10:05:00 AM |  | 3 | 528 | 91 | 78.3 | 84.7 |  | 08/01/2016 |  | US-169 | 1831 | 1200756
169009-D-2016 | 169009 | Driving | Flexible | 09/02/2021 |  |  | 10:21:00 AM |  | 1 | 528 | 85.3 | 77.7 | 81.5 |  | 08/01/2016 |  | US-169 | 1858 | 1218468
169009-D-2016 | 169009 | Driving | Flexible | 09/02/2021 |  |  | 10:30:00 AM |  | 2 | 528 | 85.9 | 82.1 | 84 |  | 08/01/2016 |  | US-169 | 1858 | 1218468
169009-D-2016 | 169009 | Driving | Flexible | 09/02/2021 |  |  | 10:40:00 AM |  | 3 | 528 | 82.8 | 74.5 | 78.9 |  | 08/01/2016 |  | US-169 | 1858 | 1218468
169009-D-2016 | 169009 | Driving | Flexible | 10/06/2021 |  |  | 1:49:00 PM |  | 1 | 528 | 86.6 | 74.5 | 80.2 |  | 08/01/2016 |  | US-169 | 1892 | 1240772
169009-D-2016 | 169009 | Driving | Flexible | 10/06/2021 |  |  | 1:58:00 PM |  | 2 | 528 | 85.3 | 74.5 | 79.6 |  | 08/01/2016 |  | US-169 | 1892 | 1240772
169009-D-2016 | 169009 | Driving | Flexible | 10/06/2021 |  |  | 2:07:00 PM |  | 3 | 528 | 88.5 | 79.6 | 84 |  | 08/01/2016 |  | US-169 | 1892 | 1240772
169009-D-2016 | 169009 | Driving | Flexible | 11/17/2021 |  |  | 11:32:00 AM |  | 1 | 528 | 79.6 | 76.4 | 77.7 |  | 08/01/2016 |  | US-169 | 1934 | 1268324
169009-D-2016 | 169009 | Driving | Flexible | 11/17/2021 |  |  | 11:43:00 AM |  | 2 | 528 | 83.4 | 80.2 | 82.1 |  | 08/01/2016 |  | US-169 | 1934 | 1268324
169009-D-2016 | 169009 | Driving | Flexible | 11/17/2021 |  |  | 11:52:00 AM |  | 3 | 528 | 76.4 | 76.4 | 76.4 |  | 08/01/2016 |  | US-169 | 1934 | 1268324
169009-D-2016 | 169009 | Driving | Flexible | 12/03/2021 |  |  | 1:27:00 PM |  | 1 | 528 | 80.2 | 78.3 | 78.9 |  | 08/01/2016 |  | US-169 | 1950 | 1278820
169009-D-2016 | 169009 | Driving | Flexible | 12/03/2021 |  |  | 1:36:00 PM |  | 2 | 528 | 79.6 | 74.5 | 77 |  | 08/01/2016 |  | US-169 | 1950 | 1278820
169009-D-2016 | 169009 | Driving | Flexible | 12/03/2021 |  |  | 1:45:00 PM |  | 3 | 528 | 80.8 | 76.4 | 78.9 |  | 08/01/2016 |  | US-169 | 1950 | 1278820
169009-D-2016 | 169009 | Driving | Flexible | 05/04/2022 |  |  | 8:51:00 AM |  | 1 | 528 | 92.9 | 66.8 | 80.2 |  | 08/01/2016 |  | US-169 | 2102 | 1378532
169009-D-2016 | 169009 | Driving | Flexible | 05/04/2022 |  |  | 8:59:00 AM |  | 2 | 528 | 93.6 | 71.3 | 82.1 |  | 08/01/2016 |  | US-169 | 2102 | 1378532
169009-D-2016 | 169009 | Driving | Flexible | 05/04/2022 |  |  | 9:25:00 AM |  | 3 | 528 | 88.5 | 74.5 | 81.5 |  | 08/01/2016 |  | US-169 | 2102 | 1378532
169009-D-2016 | 169009 | Driving | Flexible | 09/14/2022 |  |  | 9:29:00 AM |  | 1 | 528 | 101.9 | 83.4 | 92.3 |  | 08/01/2016 |  | US-169 | 2235 | 1470372
169009-D-2016 | 169009 | Driving | Flexible | 09/14/2022 |  |  | 9:38:00 AM |  | 2 | 528 | 96.8 | 77.7 | 87.2 |  | 08/01/2016 |  | US-169 | 2235 | 1470372
169009-D-2016 | 169009 | Driving | Flexible | 09/14/2022 |  |  | 10:03:00 AM |  | 3 | 528 | 98 | 79.6 | 89.1 |  | 08/01/2016 |  | US-169 | 2235 | 1470372
169009-D-2016 | 169009 | Driving | Flexible | 10/20/2022 |  |  | 9:52:00 AM |  | 1 | 528 | 82.1 | 68.8 | 75.8 |  | 08/01/2016 |  | US-169 | 2271 | 1499236
169009-D-2016 | 169009 | Driving | Flexible | 10/20/2022 |  |  | 10:02:00 AM |  | 2 | 528 | 84.7 | 72.6 | 78.3 |  | 08/01/2016 |  | US-169 | 2271 | 1499236
169009-D-2016 | 169009 | Driving | Flexible | 10/20/2022 |  |  | 10:11:00 AM |  | 3 | 528 | 87.8 | 75.8 | 81.5 |  | 08/01/2016 |  | US-169 | 2271 | 1499236
169009-D-2016 | 169009 | Driving | Flexible | 11/16/2017 |  |  | 2:31:00 PM |  | 3 | 528 | 74.5 | 66.2 | 70.7 |  | 08/01/2016 |  | US-169 | 472 | 309342
169009-D-2016 | 169009 | Driving | Flexible | 11/30/2017 |  |  | 1:02:00 PM |  | 1 | 528 | 80.8 | 68.1 | 74.5 |  | 08/01/2016 |  | US-169 | 486 | 318498
169009-D-2016 | 169009 | Driving | Flexible | 11/30/2017 |  |  | 1:23:00 PM |  | 2 | 528 | 69.4 | 65.6 | 67.5 |  | 08/01/2016 |  | US-169 | 486 | 318498
169009-D-2016 | 169009 | Driving | Flexible | 11/30/2017 |  |  | 1:33:00 PM |  | 3 | 528 | 75.1 | 65.6 | 70 |  | 08/01/2016 |  | US-169 | 486 | 318498
169009-D-2016 | 169009 | Driving | Flexible | 05/04/2018 |  |  | 1:47:00 PM |  | 1 | 528 | 87.2 | 78.3 | 82.8 |  | 08/01/2016 |  | US-169 | 641 | 420116
169009-D-2016 | 169009 | Driving | Flexible | 05/04/2018 |  |  | 1:58:00 PM |  | 2 | 528 | 84.7 | 77 | 80.8 |  | 08/01/2016 |  | US-169 | 641 | 420116
169009-D-2016 | 169009 | Driving | Flexible | 05/04/2018 |  |  | 2:07:00 PM |  | 3 | 528 | 82.1 | 75.8 | 78.9 |  | 08/01/2016 |  | US-169 | 641 | 420116
169009-D-2016 | 169009 | Driving | Flexible | 05/17/2018 |  |  | 12:28:00 PM |  | 1 | 528 | 82.8 | 73.2 | 78.3 |  | 08/01/2016 |  | US-169 | 654 | 428644
169009-D-2016 | 169009 | Driving | Flexible | 05/17/2018 |  |  | 12:41:00 PM |  | 2 | 528 | 81.5 | 71.9 | 77 |  | 08/01/2016 |  | US-169 | 654 | 428644
169009-D-2016 | 169009 | Driving | Flexible | 05/17/2018 |  |  | 12:52:00 PM |  | 3 | 528 | 79.6 | 71.3 | 75.8 |  | 08/01/2016 |  | US-169 | 654 | 428644
169009-D-2016 | 169009 | Driving | Flexible | 06/14/2018 |  |  | 12:58:00 PM |  | 1 | 528 | 81.5 | 76.4 | 78.9 |  | 08/01/2016 |  | US-169 | 682 | 447012
169009-D-2016 | 169009 | Driving | Flexible | 06/14/2018 |  |  | 1:12:00 PM |  | 2 | 528 | 84 | 75.8 | 80.2 |  | 08/01/2016 |  | US-169 | 682 | 447012
169009-D-2016 | 169009 | Driving | Flexible | 06/14/2018 |  |  | 1:22:00 PM |  | 3 | 528 | 83.4 | 75.8 | 79.6 |  | 08/01/2016 |  | US-169 | 682 | 447012
169009-D-2016 | 169009 | Driving | Flexible | 06/21/2018 |  |  | 1:00:00 PM |  | 1 | 528 | 80.2 | 76.4 | 78.3 |  | 08/01/2016 |  | US-169 | 689 | 451604
169009-D-2016 | 169009 | Driving | Flexible | 06/21/2018 |  |  | 1:09:00 PM |  | 2 | 528 | 86.6 | 77.7 | 82.1 |  | 08/01/2016 |  | US-169 | 689 | 451604
169009-D-2016 | 169009 | Driving | Flexible | 06/21/2018 |  |  | 1:19:00 PM |  | 3 | 528 | 78.9 | 74.5 | 76.4 |  | 08/01/2016 |  | US-169 | 689 | 451604
169009-D-2016 | 169009 | Driving | Flexible | 07/26/2018 |  |  | 1:11:00 PM |  | 1 | 527.7 | 89.8 | 71.9 | 80.8 |  | 08/01/2016 |  | US-169 | 724 | 474564
169009-D-2016 | 169009 | Driving | Flexible | 07/26/2018 |  |  | 1:21:00 PM |  | 2 | 527.7 | 81.5 | 74.5 | 77.7 |  | 08/01/2016 |  | US-169 | 724 | 474564
169009-D-2016 | 169009 | Driving | Flexible | 07/26/2018 |  |  | 1:31:00 PM |  | 3 | 527.7 | 78.3 | 70 | 73.8 |  | 08/01/2016 |  | US-169 | 724 | 474564
169009-D-2016 | 169009 | Driving | Flexible | 08/08/2018 |  |  | 1:59:00 PM |  | 1 | 528 | 79.6 | 75.8 | 77.7 |  | 08/01/2016 |  | US-169 | 737 | 483092
169009-D-2016 | 169009 | Driving | Flexible | 08/08/2018 |  |  | 2:11:00 PM |  | 2 | 528 | 82.8 | 74.5 | 78.3 |  | 08/01/2016 |  | US-169 | 737 | 483092
169009-D-2016 | 169009 | Driving | Flexible | 08/08/2018 |  |  | 2:21:00 PM |  | 3 | 528 | 87.2 | 80.2 | 83.4 |  | 08/01/2016 |  | US-169 | 737 | 483092
169009-D-2016 | 169009 | Driving | Flexible | 08/22/2018 |  |  | 2:08:00 PM |  | 1 | 528 | 78.9 | 72.6 | 75.8 |  | 08/01/2016 |  | US-169 | 751 | 492276
169009-D-2016 | 169009 | Driving | Flexible | 08/22/2018 |  |  | 2:24:00 PM |  | 2 | 528 | 80.2 | 71.3 | 75.8 |  | 08/01/2016 |  | US-169 | 751 | 492276
169009-D-2016 | 169009 | Driving | Flexible | 08/22/2018 |  |  | 2:33:00 PM |  | 3 | 528 | 92.9 | 71.9 | 82.1 |  | 08/01/2016 |  | US-169 | 751 | 492276
169009-D-2016 | 169009 | Driving | Flexible | 09/05/2018 |  |  | 7:51:00 AM |  | 1 | 528 | 73.2 | 70.7 | 71.3 |  | 08/01/2016 |  | US-169 | 765 | 501460
169009-D-2016 | 169009 | Driving | Flexible | 09/05/2018 |  |  | 8:00:00 AM |  | 2 | 528 | 73.2 | 69.4 | 71.3 |  | 08/01/2016 |  | US-169 | 765 | 501460
169009-D-2016 | 169009 | Driving | Flexible | 09/05/2018 |  |  | 8:09:00 AM |  | 3 | 528 | 77 | 68.8 | 73.2 |  | 08/01/2016 |  | US-169 | 765 | 501460
169010-D-2016 | 169010 | Driving | Flexible | 06/10/2019 |  |  | 8:50:00 AM |  | 3 | 528 | 105.7 | 87.8 | 96.8 |  | 08/01/2016 |  | US-169 | 1043 | 683828
169010-D-2016 | 169010 | Driving | Flexible | 07/03/2019 |  |  | 10:16:00 AM |  | 1 | 528 | 96.1 | 77.7 | 86.6 |  | 08/01/2016 |  | US-169 | 1066 | 698916
169010-D-2016 | 169010 | Driving | Flexible | 07/03/2019 |  |  | 10:26:00 AM |  | 2 | 528 | 100.6 | 82.8 | 91.7 |  | 08/01/2016 |  | US-169 | 1066 | 698916
169010-D-2016 | 169010 | Driving | Flexible | 07/03/2019 |  |  | 10:35:00 AM |  | 3 | 528 | 102.5 | 84.7 | 93.6 |  | 08/01/2016 |  | US-169 | 1066 | 698916
169010-D-2016 | 169010 | Driving | Flexible | 07/24/2019 |  |  | 11:28:00 AM |  | 1 | 528 | 101.9 | 88.5 | 95.5 |  | 08/01/2016 |  | US-169 | 1087 | 712692
169010-D-2016 | 169010 | Driving | Flexible | 07/24/2019 |  |  | 11:37:00 AM |  | 2 | 528 | 96.1 | 79.6 | 87.8 |  | 08/01/2016 |  | US-169 | 1087 | 712692
169010-D-2016 | 169010 | Driving | Flexible | 07/24/2019 |  |  | 11:47:00 AM |  | 3 | 528 | 92.9 | 80.8 | 86.6 |  | 08/01/2016 |  | US-169 | 1087 | 712692
169010-D-2016 | 169010 | Driving | Flexible | 09/24/2019 |  |  | 1:15:00 PM |  | 1 | 528 | 96.8 | 80.2 | 88.5 |  | 08/01/2016 |  | US-169 | 1149 | 753364
169010-D-2016 | 169010 | Driving | Flexible | 09/24/2019 |  |  | 1:24:00 PM |  | 2 | 528 | 96.1 | 82.8 | 89.1 |  | 08/01/2016 |  | US-169 | 1149 | 753364
169010-D-2016 | 169010 | Driving | Flexible | 09/24/2019 |  |  | 1:37:00 PM |  | 3 | 528 | 95.5 | 78.9 | 87.2 |  | 08/01/2016 |  | US-169 | 1149 | 753364
169010-D-2016 | 169010 | Driving | Flexible | 10/17/2019 |  |  | 2:12:00 PM |  | 1 | 528 | 92.9 | 79.6 | 86.6 |  | 08/01/2016 |  | US-169 | 1172 | 768452
169010-D-2016 | 169010 | Driving | Flexible | 10/17/2019 |  |  | 2:27:00 PM |  | 2 | 528 | 91 | 82.1 | 86.6 |  | 08/01/2016 |  | US-169 | 1172 | 768452
169010-D-2016 | 169010 | Driving | Flexible | 10/17/2019 |  |  | 2:39:00 PM |  | 3 | 528 | 92.3 | 78.9 | 85.9 |  | 08/01/2016 |  | US-169 | 1172 | 768452
169010-D-2016 | 169010 | Driving | Flexible | 07/25/2017 |  |  | 10:55:00 AM |  | 2 | 528 | 87.8 | 71.3 | 79.6 |  | 08/01/2016 |  | US-169 | 358 | 234786
169010-D-2016 | 169010 | Driving | Flexible | 07/25/2017 |  |  | 11:06:00 AM |  | 3 | 528 | 89.8 | 71.3 | 80.2 |  | 08/01/2016 |  | US-169 | 358 | 234786
169010-D-2016 | 169010 | Driving | Flexible | 08/08/2017 |  |  | 10:24:00 AM |  | 1 | 528 | 111.4 | 73.8 | 92.3 |  | 08/01/2016 |  | US-169 | 372 | 243942
169010-D-2016 | 169010 | Driving | Flexible | 08/08/2017 |  |  | 10:34:00 AM |  | 2 | 528 | 82.8 | 87.8 | 85.3 |  | 08/01/2016 |  | US-169 | 372 | 243942
169010-D-2016 | 169010 | Driving | Flexible | 08/08/2017 |  |  | 10:45:00 AM |  | 3 | 528 | 84.7 | 72.6 | 78.9 |  | 08/01/2016 |  | US-169 | 372 | 243942
169010-D-2016 | 169010 | Driving | Flexible | 08/23/2017 |  |  | 12:45:00 PM |  | 1 | 528 | 81.5 | 74.5 | 78.3 |  | 08/01/2016 |  | US-169 | 387 | 253752
169010-D-2016 | 169010 | Driving | Flexible | 08/23/2017 |  |  | 12:55:00 PM |  | 2 | 528 | 82.1 | 76.4 | 79.6 |  | 08/01/2016 |  | US-169 | 387 | 253752
169010-D-2016 | 169010 | Driving | Flexible | 08/23/2017 |  |  | 1:05:00 PM |  | 3 | 528 | 87.8 | 71.9 | 80.2 |  | 08/01/2016 |  | US-169 | 387 | 253752
169010-D-2016 | 169010 | Driving | Flexible | 09/07/2017 |  |  | 11:13:00 AM |  | 1 | 528 | 87.8 | 71.3 | 79.6 |  | 08/01/2016 |  | US-169 | 402 | 263562
169010-D-2016 | 169010 | Driving | Flexible | 09/07/2017 |  |  | 11:25:00 AM |  | 2 | 528 | 83.4 | 71.9 | 77.7 |  | 08/01/2016 |  | US-169 | 402 | 263562
169010-D-2016 | 169010 | Driving | Flexible | 09/07/2017 |  |  | 11:35:00 AM |  | 3 | 528 | 80.8 | 71.9 | 76.4 |  | 08/01/2016 |  | US-169 | 402 | 263562
169010-D-2016 | 169010 | Driving | Flexible | 09/20/2017 |  |  | 2:23:00 PM |  | 1 | 528 | 83.4 | 70.7 | 77 |  | 08/01/2016 |  | US-169 | 415 | 272064
169010-D-2016 | 169010 | Driving | Flexible | 09/20/2017 |  |  | 2:37:00 PM |  | 2 | 528 | 84.7 | 75.1 | 80.2 |  | 08/01/2016 |  | US-169 | 415 | 272064
169010-D-2016 | 169010 | Driving | Flexible | 09/20/2017 |  |  | 2:51:00 PM |  | 3 | 528 | 82.1 | 71.9 | 77 |  | 08/01/2016 |  | US-169 | 415 | 272064
169010-D-2016 | 169010 | Driving | Flexible | 10/05/2017 |  |  | 11:49:00 AM |  | 1 | 528 | 76.4 | 72.6 | 74.5 |  | 08/01/2016 |  | US-169 | 430 | 281874
169010-D-2016 | 169010 | Driving | Flexible | 10/05/2017 |  |  | 12:00:00 PM |  | 2 | 528 | 77 | 75.8 | 76.4 |  | 08/01/2016 |  | US-169 | 430 | 281874
169010-D-2016 | 169010 | Driving | Flexible | 10/05/2017 |  |  | 12:15:00 PM |  | 3 | 528 | 81.5 | 70 | 75.8 |  | 08/01/2016 |  | US-169 | 430 | 281874
169010-D-2016 | 169010 | Driving | Flexible | 10/19/2017 |  |  | 2:11:00 PM |  | 1 | 527.7 | 83.4 | 84.7 | 84 |  | 08/01/2016 |  | US-169 | 444 | 291030
169010-D-2016 | 169010 | Driving | Flexible | 10/19/2017 |  |  | 2:21:00 PM |  | 2 | 527.7 | 80.8 | 85.3 | 83.4 |  | 08/01/2016 |  | US-169 | 444 | 291030
169010-D-2016 | 169010 | Driving | Flexible | 10/19/2017 |  |  | 2:31:00 PM |  | 3 | 527.7 | 86.6 | 82.8 | 84.7 |  | 08/01/2016 |  | US-169 | 444 | 291030
169010-D-2016 | 169010 | Driving | Flexible | 11/06/2017 |  |  | 1:41:00 PM |  | 1 | 527.7 | 83.4 | 75.1 | 79.6 |  | 08/01/2016 |  | US-169 | 462 | 302802
169010-D-2016 | 169010 | Driving | Flexible | 11/06/2017 |  |  | 1:52:00 PM |  | 2 | 527.7 | 78.9 | 70.7 | 74.5 |  | 08/01/2016 |  | US-169 | 462 | 302802
169010-D-2016 | 169010 | Driving | Flexible | 11/06/2017 |  |  | 2:03:00 PM |  | 3 | 527.7 | 78.9 | 66.8 | 72.6 |  | 08/01/2016 |  | US-169 | 462 | 302802
169010-D-2016 | 169010 | Driving | Flexible | 11/16/2017 |  |  | 2:10:00 PM |  | 1 | 528 | 83.4 | 70.7 | 77 |  | 08/01/2016 |  | US-169 | 472 | 309342
169010-D-2016 | 169010 | Driving | Flexible | 11/16/2017 |  |  | 2:21:00 PM |  | 2 | 528 | 78.3 | 71.9 | 75.1 |  | 08/01/2016 |  | US-169 | 472 | 309342
169010-D-2016 | 169010 | Driving | Flexible | 11/16/2017 |  |  | 2:31:00 PM |  | 3 | 528 | 79.6 | 70 | 75.1 |  | 08/01/2016 |  | US-169 | 472 | 309342
169010-D-2016 | 169010 | Driving | Flexible | 11/30/2017 |  |  | 1:02:00 PM |  | 1 | 528 | 86.6 | 69.4 | 78.3 |  | 08/01/2016 |  | US-169 | 486 | 318498
169010-D-2016 | 169010 | Driving | Flexible | 11/30/2017 |  |  | 1:23:00 PM |  | 2 | 528 | 85.9 | 70 | 77.7 |  | 08/01/2016 |  | US-169 | 486 | 318498
169010-D-2016 | 169010 | Driving | Flexible | 11/30/2017 |  |  | 1:33:00 PM |  | 3 | 528 | 77 | 75.8 | 76.4 |  | 08/01/2016 |  | US-169 | 486 | 318498
169010-D-2016 | 169010 | Driving | Flexible | 05/04/2018 |  |  | 1:48:00 PM |  | 1 | 528 | 86.6 | 75.8 | 81.5 |  | 08/01/2016 |  | US-169 | 641 | 420116
169010-D-2016 | 169010 | Driving | Flexible | 05/04/2018 |  |  | 1:58:00 PM |  | 2 | 528 | 90.4 | 86.6 | 88.5 |  | 08/01/2016 |  | US-169 | 641 | 420116
169010-D-2016 | 169010 | Driving | Flexible | 05/04/2018 |  |  | 2:07:00 PM |  | 3 | 528 | 92.9 | 77 | 85.3 |  | 08/01/2016 |  | US-169 | 641 | 420116
169010-D-2016 | 169010 | Driving | Flexible | 05/17/2018 |  |  | 12:28:00 PM |  | 1 | 528 | 93.6 | 78.3 | 85.9 |  | 08/01/2016 |  | US-169 | 654 | 428644
169010-D-2016 | 169010 | Driving | Flexible | 05/17/2018 |  |  | 12:41:00 PM |  | 2 | 528 | 96.8 | 79.6 | 87.8 |  | 08/01/2016 |  | US-169 | 654 | 428644
169010-D-2016 | 169010 | Driving | Flexible | 05/17/2018 |  |  | 12:52:00 PM |  | 3 | 528 | 95.5 | 80.8 | 87.8 |  | 08/01/2016 |  | US-169 | 654 | 428644
169010-D-2016 | 169010 | Driving | Flexible | 06/14/2018 |  |  | 12:58:00 PM |  | 1 | 528 | 99.3 | 82.1 | 90.4 |  | 08/01/2016 |  | US-169 | 682 | 447012
169010-D-2016 | 169010 | Driving | Flexible | 06/14/2018 |  |  | 1:12:00 PM |  | 2 | 528 | 92.3 | 76.4 | 84 |  | 08/01/2016 |  | US-169 | 682 | 447012
169010-D-2016 | 169010 | Driving | Flexible | 06/14/2018 |  |  | 1:23:00 PM |  | 3 | 528 | 99.3 | 81.5 | 90.4 |  | 08/01/2016 |  | US-169 | 682 | 447012
169010-D-2016 | 169010 | Driving | Flexible | 06/21/2018 |  |  | 1:00:00 PM |  | 1 | 528 | 96.8 | 84 | 90.4 |  | 08/01/2016 |  | US-169 | 689 | 451604
169010-D-2016 | 169010 | Driving | Flexible | 06/21/2018 |  |  | 1:09:00 PM |  | 2 | 528 | 93.6 | 79.6 | 86.6 |  | 08/01/2016 |  | US-169 | 689 | 451604
169010-D-2016 | 169010 | Driving | Flexible | 06/21/2018 |  |  | 1:19:00 PM |  | 3 | 528 | 92.9 | 79.6 | 85.9 |  | 08/01/2016 |  | US-169 | 689 | 451604
169010-D-2016 | 169010 | Driving | Flexible | 07/26/2018 |  |  | 1:11:00 PM |  | 1 | 527.7 | 98 | 74.5 | 86.6 |  | 08/01/2016 |  | US-169 | 724 | 474564
169010-D-2016 | 169010 | Driving | Flexible | 07/26/2018 |  |  | 1:21:00 PM |  | 2 | 527.7 | 121 | 77.7 | 99.3 |  | 08/01/2016 |  | US-169 | 724 | 474564
169010-D-2016 | 169010 | Driving | Flexible | 07/26/2018 |  |  | 1:31:00 PM |  | 3 | 527.7 | 117.1 | 73.8 | 95.5 |  | 08/01/2016 |  | US-169 | 724 | 474564
169010-D-2016 | 169010 | Driving | Flexible | 08/08/2018 |  |  | 1:59:00 PM |  | 1 | 528 | 95.5 | 80.2 | 87.8 |  | 08/01/2016 |  | US-169 | 737 | 483092
169010-D-2016 | 169010 | Driving | Flexible | 08/08/2018 |  |  | 2:11:00 PM |  | 2 | 528 | 106.3 | 80.8 | 93.6 |  | 08/01/2016 |  | US-169 | 737 | 483092
169010-D-2016 | 169010 | Driving | Flexible | 08/08/2018 |  |  | 2:21:00 PM |  | 3 | 528 | 96.8 | 85.9 | 91.7 |  | 08/01/2016 |  | US-169 | 737 | 483092
169010-D-2016 | 169010 | Driving | Flexible | 08/22/2018 |  |  | 2:08:00 PM |  | 1 | 528 | 94.2 | 77.7 | 85.9 |  | 08/01/2016 |  | US-169 | 751 | 492276
169010-D-2016 | 169010 | Driving | Flexible | 08/22/2018 |  |  | 2:24:00 PM |  | 2 | 528 | 98 | 80.2 | 89.1 |  | 08/01/2016 |  | US-169 | 751 | 492276
169010-D-2016 | 169010 | Driving | Flexible | 08/22/2018 |  |  | 2:34:00 PM |  | 3 | 528 | 94.9 | 78.9 | 87.2 |  | 08/01/2016 |  | US-169 | 751 | 492276
169010-D-2016 | 169010 | Driving | Flexible | 09/05/2018 |  |  | 7:51:00 AM |  | 1 | 528 | 90.4 | 76.4 | 83.4 |  | 08/01/2016 |  | US-169 | 765 | 501460
169010-D-2016 | 169010 | Driving | Flexible | 09/05/2018 |  |  | 8:00:00 AM |  | 2 | 528 | 85.9 | 73.2 | 79.6 |  | 08/01/2016 |  | US-169 | 765 | 501460
169010-D-2016 | 169010 | Driving | Flexible | 09/05/2018 |  |  | 8:09:00 AM |  | 3 | 528 | 92.9 | 77.7 | 85.3 |  | 08/01/2016 |  | US-169 | 765 | 501460
169010-D-2016 | 169010 | Driving | Flexible | 10/04/2018 |  |  | 1:22:00 PM |  | 1 | 528 | 84 | 74.5 | 78.9 |  | 08/01/2016 |  | US-169 | 794 | 520484
169010-D-2016 | 169010 | Driving | Flexible | 10/04/2018 |  |  | 1:31:00 PM |  | 2 | 528 | 84.7 | 75.1 | 79.6 |  | 08/01/2016 |  | US-169 | 794 | 520484
169010-D-2016 | 169010 | Driving | Flexible | 10/04/2018 |  |  | 1:42:00 PM |  | 3 | 528 | 87.2 | 75.8 | 81.5 |  | 08/01/2016 |  | US-169 | 794 | 520484
169010-D-2016 | 169010 | Driving | Flexible | 11/01/2018 |  |  | 3:18:00 PM |  | 1 | 528 | 86.6 | 71.9 | 79.6 |  | 08/01/2016 |  | US-169 | 822 | 538852
169010-D-2016 | 169010 | Driving | Flexible | 11/01/2018 |  |  | 3:36:00 PM |  | 2 | 528 | 81.5 | 73.2 | 77.7 |  | 08/01/2016 |  | US-169 | 822 | 538852
169010-D-2016 | 169010 | Driving | Flexible | 11/01/2018 |  |  | 3:46:00 PM |  | 3 | 528 | 87.2 | 71.9 | 79.6 |  | 08/01/2016 |  | US-169 | 822 | 538852
169010-D-2016 | 169010 | Driving | Flexible | 05/30/2019 |  |  | 11:36:00 AM |  | 1 | 528 | 96.1 | 81.5 | 89.1 |  | 08/01/2016 |  | US-169 | 1032 | 676612
169010-D-2016 | 169010 | Driving | Flexible | 05/30/2019 |  |  | 11:46:00 AM |  | 2 | 528 | 105.7 | 85.9 | 96.1 |  | 08/01/2016 |  | US-169 | 1032 | 676612
169010-D-2016 | 169010 | Driving | Flexible | 05/30/2019 |  |  | 11:56:00 AM |  | 3 | 528 | 97.4 | 80.2 | 89.1 |  | 08/01/2016 |  | US-169 | 1032 | 676612
169010-D-2016 | 169010 | Driving | Flexible | 06/10/2019 |  |  | 8:24:00 AM |  | 1 | 528 | 93.6 | 79.6 | 86.6 |  | 08/01/2016 |  | US-169 | 1043 | 683828
169010-D-2016 | 169010 | Driving | Flexible | 06/10/2019 |  |  | 8:33:00 AM |  | 2 | 528 | 95.5 | 81.5 | 88.5 |  | 08/01/2016 |  | US-169 | 1043 | 683828
169010-D-2009 | 169010 | Driving | Flexible | 07/22/2016 |  |  | 10:25:00 AM |  | 1 | 528 | 75.8 | 67.5 | 71.3 |  | 07/01/2009 | 07/31/2016 | US-169 | 2578 | 133416
169010-D-2009 | 169010 | Driving | Flexible | 07/22/2016 |  |  | 10:56:00 AM |  | 2 | 528 | 81.5 | 64.3 | 73.2 |  | 07/01/2009 | 07/31/2016 | US-169 | 2578 | 133416
169010-D-2009 | 169010 | Driving | Flexible | 07/22/2016 |  |  | 11:11:00 AM |  | 3 | 528 | 94.9 | 66.8 | 80.8 |  | 07/01/2009 | 07/31/2016 | US-169 | 2578 | 133416
169010-D-2016 | 169010 | Driving | Flexible | 10/14/2016 |  |  | 3:56:00 PM |  | 1 | 528 | 78.9 | 72.6 | 75.8 |  | 08/01/2016 |  | US-169 | 74 | 49050
169010-D-2016 | 169010 | Driving | Flexible | 10/14/2016 |  |  | 4:11:00 PM |  | 2 | 528 | 82.8 | 70 | 76.4 |  | 08/01/2016 |  | US-169 | 74 | 49050
169010-D-2016 | 169010 | Driving | Flexible | 10/14/2016 |  |  | 4:23:00 PM |  | 3 | 528 | 93.6 | 70.7 | 82.1 |  | 08/01/2016 |  | US-169 | 74 | 49050
169010-D-2016 | 169010 | Driving | Flexible | 11/10/2016 |  |  | 11:16:00 AM |  | 1 | 528 | 80.8 | 64.9 | 73.2 |  | 08/01/2016 |  | US-169 | 101 | 66708
169010-D-2016 | 169010 | Driving | Flexible | 11/10/2016 |  |  | 11:25:00 AM |  | 2 | 528 | 87.2 | 78.9 | 82.8 |  | 08/01/2016 |  | US-169 | 101 | 66708
169010-D-2016 | 169010 | Driving | Flexible | 11/10/2016 |  |  | 11:34:00 AM |  | 3 | 528 | 81.5 | 70 | 75.8 |  | 08/01/2016 |  | US-169 | 101 | 66708
169010-D-2016 | 169010 | Driving | Flexible | 04/11/2017 |  |  | 1:55:00 PM |  | 1 | 528 | 91 | 75.1 | 83.4 |  | 08/01/2016 |  | US-169 | 253 | 166116
169010-D-2016 | 169010 | Driving | Flexible | 04/11/2017 |  |  | 2:03:00 PM |  | 2 | 528 | 86.6 | 73.2 | 80.2 |  | 08/01/2016 |  | US-169 | 253 | 166116
169010-D-2016 | 169010 | Driving | Flexible | 04/11/2017 |  |  | 2:12:00 PM |  | 3 | 528 | 90.4 | 75.8 | 83.4 |  | 08/01/2016 |  | US-169 | 253 | 166116
169010-D-2016 | 169010 | Driving | Flexible | 05/08/2017 |  |  | 3:25:00 PM |  | 1 | 528 | 89.8 | 81.5 | 85.3 |  | 08/01/2016 |  | US-169 | 280 | 183774
169010-D-2016 | 169010 | Driving | Flexible | 05/08/2017 |  |  | 3:36:00 PM |  | 2 | 528 | 85.9 | 74.5 | 80.2 |  | 08/01/2016 |  | US-169 | 280 | 183774
169010-D-2016 | 169010 | Driving | Flexible | 05/08/2017 |  |  | 3:45:00 PM |  | 3 | 528 | 89.1 | 77.7 | 83.4 |  | 08/01/2016 |  | US-169 | 280 | 183774
169010-D-2016 | 169010 | Driving | Flexible | 05/31/2017 |  |  | 10:36:00 AM |  | 1 | 527.9 | 89.1 | 76.4 | 82.8 |  | 08/01/2016 |  | US-169 | 303 | 198816
169010-D-2016 | 169010 | Driving | Flexible | 05/31/2017 |  |  | 10:45:00 AM |  | 2 | 527.9 | 87.2 | 70 | 78.9 |  | 08/01/2016 |  | US-169 | 303 | 198816
169010-D-2016 | 169010 | Driving | Flexible | 05/31/2017 |  |  | 10:54:00 AM |  | 3 | 527.9 | 88.5 | 75.8 | 82.1 |  | 08/01/2016 |  | US-169 | 303 | 198816
169010-D-2016 | 169010 | Driving | Flexible | 06/14/2017 |  |  | 9:57:00 AM |  | 1 | 528 | 85.3 | 77 | 80.8 |  | 08/01/2016 |  | US-169 | 317 | 207972
169010-D-2016 | 169010 | Driving | Flexible | 06/14/2017 |  |  | 10:07:00 AM |  | 2 | 528 | 85.3 | 77.7 | 81.5 |  | 08/01/2016 |  | US-169 | 317 | 207972
169010-D-2016 | 169010 | Driving | Flexible | 06/14/2017 |  |  | 10:17:00 AM |  | 3 | 528 | 85.9 | 73.2 | 79.6 |  | 08/01/2016 |  | US-169 | 317 | 207972
169010-D-2016 | 169010 | Driving | Flexible | 06/29/2017 |  |  | 11:36:00 AM |  | 1 | 528 | 98 | 71.9 | 85.3 |  | 08/01/2016 |  | US-169 | 332 | 217782
169010-D-2016 | 169010 | Driving | Flexible | 06/29/2017 |  |  | 11:47:00 AM |  | 2 | 528 | 85.9 | 74.5 | 80.2 |  | 08/01/2016 |  | US-169 | 332 | 217782
169010-D-2016 | 169010 | Driving | Flexible | 06/29/2017 |  |  | 11:58:00 AM |  | 3 | 528 | 83.4 | 77 | 80.2 |  | 08/01/2016 |  | US-169 | 332 | 217782
169010-D-2016 | 169010 | Driving | Flexible | 07/14/2017 |  |  | 11:08:00 AM |  | 1 | 528 | 83.4 | 76.4 | 79.6 |  | 08/01/2016 |  | US-169 | 347 | 227592
169010-D-2016 | 169010 | Driving | Flexible | 07/14/2017 |  |  | 11:30:00 AM |  | 2 | 528 | 84 | 75.1 | 79.6 |  | 08/01/2016 |  | US-169 | 347 | 227592
169010-D-2016 | 169010 | Driving | Flexible | 07/14/2017 |  |  | 11:43:00 AM |  | 3 | 528 | 81.5 | 73.2 | 77.7 |  | 08/01/2016 |  | US-169 | 347 | 227592
169010-D-2016 | 169010 | Driving | Flexible | 07/25/2017 |  |  | 10:45:00 AM |  | 1 | 528 | 93.6 | 74.5 | 84 |  | 08/01/2016 |  | US-169 | 358 | 234786
169010-D-2016 | 169010 | Driving | Flexible | 08/13/2020 |  |  | 10:30:00 AM |  | 1 | 528 | 103.1 | 83.4 | 93.6 |  | 08/01/2016 |  | US-169 | 1473 | 965908
169010-D-2016 | 169010 | Driving | Flexible | 08/13/2020 |  |  | 10:43:00 AM |  | 2 | 528 | 104.4 | 83.4 | 94.2 |  | 08/01/2016 |  | US-169 | 1473 | 965908
169010-D-2016 | 169010 | Driving | Flexible | 08/13/2020 |  |  | 10:52:00 AM |  | 3 | 528 | 94.9 | 82.8 | 88.5 |  | 08/01/2016 |  | US-169 | 1473 | 965908
169010-D-2016 | 169010 | Driving | Flexible | 08/20/2020 |  |  | 3:54:00 PM |  | 1 | 528 | 106.9 | 89.1 | 98 |  | 08/01/2016 |  | US-169 | 1480 | 970500
169010-D-2016 | 169010 | Driving | Flexible | 08/20/2020 |  |  | 4:03:00 PM |  | 2 | 528 | 107.6 | 83.4 | 95.5 |  | 08/01/2016 |  | US-169 | 1480 | 970500
169010-D-2016 | 169010 | Driving | Flexible | 08/20/2020 |  |  | 4:14:00 PM |  | 3 | 528 | 97.4 | 85.9 | 91.7 |  | 08/01/2016 |  | US-169 | 1480 | 970500
169010-D-2016 | 169010 | Driving | Flexible | 09/17/2020 |  |  | 10:25:00 AM |  | 1 | 528 | 94.9 | 82.8 | 88.5 |  | 08/01/2016 |  | US-169 | 1508 | 988868
169010-D-2016 | 169010 | Driving | Flexible | 09/17/2020 |  |  | 10:34:00 AM |  | 2 | 528 | 90.4 | 84.7 | 87.8 |  | 08/01/2016 |  | US-169 | 1508 | 988868
169010-D-2016 | 169010 | Driving | Flexible | 09/17/2020 |  |  | 10:45:00 AM |  | 3 | 528 | 90.4 | 82.1 | 85.9 |  | 08/01/2016 |  | US-169 | 1508 | 988868
169010-D-2016 | 169010 | Driving | Flexible | 10/09/2020 |  |  | 10:37:00 AM |  | 1 | 528 | 92.3 | 80.2 | 85.9 |  | 08/01/2016 |  | US-169 | 1530 | 1003300
169010-D-2016 | 169010 | Driving | Flexible | 10/09/2020 |  |  | 10:47:00 AM |  | 2 | 528 | 94.9 | 83.4 | 89.1 |  | 08/01/2016 |  | US-169 | 1530 | 1003300
169010-D-2016 | 169010 | Driving | Flexible | 10/09/2020 |  |  | 10:59:00 AM |  | 3 | 528 | 95.5 | 85.9 | 90.4 |  | 08/01/2016 |  | US-169 | 1530 | 1003300
169010-D-2016 | 169010 | Driving | Flexible | 11/05/2020 |  |  | 10:06:00 AM |  | 1 | 528 | 88.5 | 82.1 | 85.3 |  | 08/01/2016 |  | US-169 | 1557 | 1021012
169010-D-2016 | 169010 | Driving | Flexible | 11/05/2020 |  |  | 10:20:00 AM |  | 2 | 528 | 98.7 | 79.6 | 89.1 |  | 08/01/2016 |  | US-169 | 1557 | 1021012
169010-D-2016 | 169010 | Driving | Flexible | 11/05/2020 |  |  | 10:30:00 AM |  | 3 | 528 | 92.3 | 81.5 | 87.2 |  | 08/01/2016 |  | US-169 | 1557 | 1021012
169010-D-2016 | 169010 | Driving | Flexible | 05/04/2021 |  |  | 9:13:00 AM |  | 1 | 528 | 98.7 | 84 | 91.7 |  | 08/01/2016 |  | US-169 | 1737 | 1139092
169010-D-2016 | 169010 | Driving | Flexible | 05/04/2021 |  |  | 9:13:00 AM |  | 1 | 528 | 98.7 | 84 | 91.7 |  | 08/01/2016 |  | US-169 | 1737 | 1139092
169010-D-2016 | 169010 | Driving | Flexible | 05/04/2021 |  |  | 9:22:00 AM |  | 2 | 528 | 106.9 | 85.3 | 96.1 |  | 08/01/2016 |  | US-169 | 1737 | 1139092
169010-D-2016 | 169010 | Driving | Flexible | 05/04/2021 |  |  | 9:22:00 AM |  | 2 | 528 | 106.9 | 85.3 | 96.1 |  | 08/01/2016 |  | US-169 | 1737 | 1139092
169010-D-2016 | 169010 | Driving | Flexible | 05/04/2021 |  |  | 9:32:00 AM |  | 3 | 528 | 95.5 | 86.6 | 91 |  | 08/01/2016 |  | US-169 | 1737 | 1139092
169010-D-2016 | 169010 | Driving | Flexible | 05/04/2021 |  |  | 9:32:00 AM |  | 3 | 528 | 95.5 | 86.6 | 91 |  | 08/01/2016 |  | US-169 | 1737 | 1139092
169010-D-2016 | 169010 | Driving | Flexible | 05/12/2021 |  |  | 8:27:00 AM |  | 1 | 528 | 104.4 | 80.2 | 92.3 |  | 08/01/2016 |  | US-169 | 1745 | 1144340
169010-D-2016 | 169010 | Driving | Flexible | 05/12/2021 |  |  | 8:36:00 AM |  | 2 | 528 | 94.2 | 86.6 | 90.4 |  | 08/01/2016 |  | US-169 | 1745 | 1144340
169010-D-2016 | 169010 | Driving | Flexible | 05/12/2021 |  |  | 8:45:00 AM |  | 3 | 528 | 98 | 85.9 | 92.3 |  | 08/01/2016 |  | US-169 | 1745 | 1144340
169010-D-2016 | 169010 | Driving | Flexible | 08/06/2021 |  |  | 9:41:00 AM |  | 1 | 528 | 101.2 | 91 | 96.1 |  | 08/01/2016 |  | US-169 | 1831 | 1200756
169010-D-2016 | 169010 | Driving | Flexible | 08/06/2021 |  |  | 9:53:00 AM |  | 2 | 528 | 107.6 | 89.8 | 98.7 |  | 08/01/2016 |  | US-169 | 1831 | 1200756
169010-D-2016 | 169010 | Driving | Flexible | 08/06/2021 |  |  | 10:05:00 AM |  | 3 | 528 | 112.7 | 92.3 | 102.5 |  | 08/01/2016 |  | US-169 | 1831 | 1200756
169010-D-2016 | 169010 | Driving | Flexible | 09/02/2021 |  |  | 10:21:00 AM |  | 1 | 528 | 96.1 | 85.9 | 91 |  | 08/01/2016 |  | US-169 | 1858 | 1218468
169010-D-2016 | 169010 | Driving | Flexible | 09/02/2021 |  |  | 10:31:00 AM |  | 2 | 528 | 94.2 | 85.9 | 89.8 |  | 08/01/2016 |  | US-169 | 1858 | 1218468
169010-D-2016 | 169010 | Driving | Flexible | 09/02/2021 |  |  | 10:40:00 AM |  | 3 | 528 | 107.6 | 90.4 | 98.7 |  | 08/01/2016 |  | US-169 | 1858 | 1218468
169010-D-2016 | 169010 | Driving | Flexible | 10/06/2021 |  |  | 1:49:00 PM |  | 1 | 528 | 99.3 | 90.4 | 94.9 |  | 08/01/2016 |  | US-169 | 1892 | 1240772
169010-D-2016 | 169010 | Driving | Flexible | 10/06/2021 |  |  | 1:58:00 PM |  | 2 | 528 | 96.1 | 85.3 | 91 |  | 08/01/2016 |  | US-169 | 1892 | 1240772
169010-D-2016 | 169010 | Driving | Flexible | 10/06/2021 |  |  | 2:07:00 PM |  | 3 | 528 | 99.3 | 86.6 | 92.9 |  | 08/01/2016 |  | US-169 | 1892 | 1240772
169010-D-2016 | 169010 | Driving | Flexible | 11/17/2021 |  |  | 11:32:00 AM |  | 1 | 528 | 90.4 | 85.3 | 87.8 |  | 08/01/2016 |  | US-169 | 1934 | 1268324
169010-D-2016 | 169010 | Driving | Flexible | 11/17/2021 |  |  | 11:43:00 AM |  | 2 | 528 | 90.4 | 84 | 87.2 |  | 08/01/2016 |  | US-169 | 1934 | 1268324
169010-D-2016 | 169010 | Driving | Flexible | 11/17/2021 |  |  | 11:52:00 AM |  | 3 | 528 | 90.4 | 84 | 87.2 |  | 08/01/2016 |  | US-169 | 1934 | 1268324
169010-D-2016 | 169010 | Driving | Flexible | 12/03/2021 |  |  | 1:27:00 PM |  | 1 | 528 | 91.7 | 81.5 | 86.6 |  | 08/01/2016 |  | US-169 | 1950 | 1278820
169010-D-2016 | 169010 | Driving | Flexible | 12/03/2021 |  |  | 1:36:00 PM |  | 2 | 528 | 89.8 | 84 | 87.2 |  | 08/01/2016 |  | US-169 | 1950 | 1278820
169010-D-2016 | 169010 | Driving | Flexible | 12/03/2021 |  |  | 1:45:00 PM |  | 3 | 528 | 90.4 | 83.4 | 86.6 |  | 08/01/2016 |  | US-169 | 1950 | 1278820
169010-D-2016 | 169010 | Driving | Flexible | 05/04/2022 |  |  | 8:51:00 AM |  | 1 | 528 | 92.9 | 80.2 | 86.6 |  | 08/01/2016 |  | US-169 | 2102 | 1378532
169010-D-2016 | 169010 | Driving | Flexible | 05/04/2022 |  |  | 8:59:00 AM |  | 2 | 528 | 94.9 | 76.4 | 85.9 |  | 08/01/2016 |  | US-169 | 2102 | 1378532
169010-D-2016 | 169010 | Driving | Flexible | 05/04/2022 |  |  | 9:25:00 AM |  | 3 | 528 | 91 | 81.5 | 86.6 |  | 08/01/2016 |  | US-169 | 2102 | 1378532
169010-D-2016 | 169010 | Driving | Flexible | 09/14/2022 |  |  | 9:29:00 AM |  | 1 | 528 | 93.6 | 88.5 | 91 |  | 08/01/2016 |  | US-169 | 2235 | 1470372
169010-D-2016 | 169010 | Driving | Flexible | 09/14/2022 |  |  | 9:38:00 AM |  | 2 | 528 | 99.9 | 79.6 | 89.8 |  | 08/01/2016 |  | US-169 | 2235 | 1470372
169010-D-2016 | 169010 | Driving | Flexible | 09/14/2022 |  |  | 10:03:00 AM |  | 3 | 528 | 92.9 | 84 | 88.5 |  | 08/01/2016 |  | US-169 | 2235 | 1470372
169010-D-2016 | 169010 | Driving | Flexible | 10/20/2022 |  |  | 9:52:00 AM |  | 1 | 528 | 90.4 | 81.5 | 85.9 |  | 08/01/2016 |  | US-169 | 2271 | 1499236
169010-D-2016 | 169010 | Driving | Flexible | 10/20/2022 |  |  | 10:02:00 AM |  | 2 | 528 | 93.6 | 84 | 88.5 |  | 08/01/2016 |  | US-169 | 2271 | 1499236
169010-D-2016 | 169010 | Driving | Flexible | 10/20/2022 |  |  | 10:11:00 AM |  | 3 | 528 | 92.9 | 91.7 | 92.3 |  | 08/01/2016 |  | US-169 | 2271 | 1499236
169011-D-2016 | 169011 | Driving | Flexible | 07/26/2018 |  |  | 1:32:00 PM |  | 3 | 527.7 | 103.1 | 68.1 | 85.3 |  | 08/01/2016 |  | US-169 | 724 | 474564
169011-D-2016 | 169011 | Driving | Flexible | 08/08/2018 |  |  | 1:59:00 PM |  | 1 | 528 | 82.8 | 71.9 | 77.7 |  | 08/01/2016 |  | US-169 | 737 | 483092
169011-D-2016 | 169011 | Driving | Flexible | 08/08/2018 |  |  | 2:11:00 PM |  | 2 | 528 | 81.5 | 70 | 75.8 |  | 08/01/2016 |  | US-169 | 737 | 483092
169011-D-2016 | 169011 | Driving | Flexible | 08/08/2018 |  |  | 2:21:00 PM |  | 3 | 528 | 83.4 | 70.7 | 77 |  | 08/01/2016 |  | US-169 | 737 | 483092
169011-D-2016 | 169011 | Driving | Flexible | 08/22/2018 |  |  | 2:08:00 PM |  | 1 | 528 | 80.2 | 68.1 | 73.8 |  | 08/01/2016 |  | US-169 | 751 | 492276
169011-D-2016 | 169011 | Driving | Flexible | 08/22/2018 |  |  | 2:24:00 PM |  | 2 | 528 | 82.1 | 69.4 | 75.8 |  | 08/01/2016 |  | US-169 | 751 | 492276
169011-D-2016 | 169011 | Driving | Flexible | 08/22/2018 |  |  | 2:34:00 PM |  | 3 | 528 | 78.3 | 66.8 | 72.6 |  | 08/01/2016 |  | US-169 | 751 | 492276
169011-D-2016 | 169011 | Driving | Flexible | 09/05/2018 |  |  | 7:51:00 AM |  | 1 | 528 | 77.7 | 65.6 | 71.3 |  | 08/01/2016 |  | US-169 | 765 | 501460
169011-D-2016 | 169011 | Driving | Flexible | 09/05/2018 |  |  | 8:00:00 AM |  | 2 | 528 | 76.4 | 68.1 | 71.9 |  | 08/01/2016 |  | US-169 | 765 | 501460
169011-D-2009 | 169011 | Driving | Flexible | 07/22/2016 |  |  | 10:25:00 AM |  | 1 | 528 | 80.8 | 77.7 | 78.9 |  | 07/01/2009 | 07/31/2016 | US-169 | 2578 | 133416
169011-D-2009 | 169011 | Driving | Flexible | 07/22/2016 |  |  | 10:56:00 AM |  | 2 | 528 | 77.7 | 71.3 | 74.5 |  | 07/01/2009 | 07/31/2016 | US-169 | 2578 | 133416
169011-D-2009 | 169011 | Driving | Flexible | 07/22/2016 |  |  | 11:11:00 AM |  | 3 | 528 | 80.2 | 68.8 | 74.5 |  | 07/01/2009 | 07/31/2016 | US-169 | 2578 | 133416
169011-D-2016 | 169011 | Driving | Flexible | 10/14/2016 |  |  | 3:56:00 PM |  | 1 | 528 | 72.6 | 63.7 | 68.1 |  | 08/01/2016 |  | US-169 | 74 | 49050
169011-D-2016 | 169011 | Driving | Flexible | 10/14/2016 |  |  | 4:11:00 PM |  | 2 | 528 | 71.3 | 61.1 | 66.2 |  | 08/01/2016 |  | US-169 | 74 | 49050
169011-D-2016 | 169011 | Driving | Flexible | 10/14/2016 |  |  | 4:23:00 PM |  | 3 | 528 | 71.3 | 77.7 | 74.5 |  | 08/01/2016 |  | US-169 | 74 | 49050
169011-D-2016 | 169011 | Driving | Flexible | 11/10/2016 |  |  | 11:17:00 AM |  | 1 | 528 | 72.6 | 65.6 | 68.8 |  | 08/01/2016 |  | US-169 | 101 | 66708
169011-D-2016 | 169011 | Driving | Flexible | 11/10/2016 |  |  | 11:25:00 AM |  | 2 | 528 | 70.7 | 63.7 | 66.8 |  | 08/01/2016 |  | US-169 | 101 | 66708
169011-D-2016 | 169011 | Driving | Flexible | 11/10/2016 |  |  | 11:34:00 AM |  | 3 | 528 | 80.8 | 59.2 | 70 |  | 08/01/2016 |  | US-169 | 101 | 66708
169011-D-2016 | 169011 | Driving | Flexible | 04/11/2017 |  |  | 1:55:00 PM |  | 1 | 528 | 78.9 | 65.6 | 72.6 |  | 08/01/2016 |  | US-169 | 253 | 166116
169011-D-2016 | 169011 | Driving | Flexible | 04/11/2017 |  |  | 2:03:00 PM |  | 2 | 528 | 77 | 64.9 | 70.7 |  | 08/01/2016 |  | US-169 | 253 | 166116
169011-D-2016 | 169011 | Driving | Flexible | 04/11/2017 |  |  | 2:12:00 PM |  | 3 | 528 | 73.8 | 63.7 | 68.8 |  | 08/01/2016 |  | US-169 | 253 | 166116
169011-D-2016 | 169011 | Driving | Flexible | 05/08/2017 |  |  | 3:25:00 PM |  | 1 | 528 | 74.5 | 77 | 75.8 |  | 08/01/2016 |  | US-169 | 280 | 183774
169011-D-2016 | 169011 | Driving | Flexible | 05/08/2017 |  |  | 3:36:00 PM |  | 2 | 528 | 76.4 | 67.5 | 71.9 |  | 08/01/2016 |  | US-169 | 280 | 183774
169011-D-2016 | 169011 | Driving | Flexible | 05/08/2017 |  |  | 3:45:00 PM |  | 3 | 528 | 74.5 | 70 | 71.9 |  | 08/01/2016 |  | US-169 | 280 | 183774
169011-D-2016 | 169011 | Driving | Flexible | 05/31/2017 |  |  | 10:36:00 AM |  | 1 | 527.9 | 76.4 | 66.8 | 71.3 |  | 08/01/2016 |  | US-169 | 303 | 198816
169011-D-2016 | 169011 | Driving | Flexible | 10/06/2021 |  |  | 1:49:00 PM |  | 1 | 528 | 78.9 | 74.5 | 76.4 |  | 08/01/2016 |  | US-169 | 1892 | 1240772
169011-D-2016 | 169011 | Driving | Flexible | 10/06/2021 |  |  | 1:58:00 PM |  | 2 | 528 | 78.9 | 68.8 | 73.8 |  | 08/01/2016 |  | US-169 | 1892 | 1240772
169011-D-2016 | 169011 | Driving | Flexible | 10/06/2021 |  |  | 2:07:00 PM |  | 3 | 528 | 78.9 | 66.8 | 72.6 |  | 08/01/2016 |  | US-169 | 1892 | 1240772
169011-D-2016 | 169011 | Driving | Flexible | 11/17/2021 |  |  | 11:33:00 AM |  | 1 | 528 | 82.1 | 75.1 | 78.3 |  | 08/01/2016 |  | US-169 | 1934 | 1268324
169011-D-2016 | 169011 | Driving | Flexible | 11/17/2021 |  |  | 11:43:00 AM |  | 2 | 528 | 78.9 | 70.7 | 74.5 |  | 08/01/2016 |  | US-169 | 1934 | 1268324
169011-D-2016 | 169011 | Driving | Flexible | 11/17/2021 |  |  | 11:52:00 AM |  | 3 | 528 | 78.9 | 73.2 | 75.8 |  | 08/01/2016 |  | US-169 | 1934 | 1268324
169011-D-2016 | 169011 | Driving | Flexible | 12/03/2021 |  |  | 1:27:00 PM |  | 1 | 528 | 79.6 | 75.1 | 77.7 |  | 08/01/2016 |  | US-169 | 1950 | 1278820
169011-D-2016 | 169011 | Driving | Flexible | 12/03/2021 |  |  | 1:36:00 PM |  | 2 | 528 | 80.8 | 77.7 | 78.9 |  | 08/01/2016 |  | US-169 | 1950 | 1278820
169011-D-2016 | 169011 | Driving | Flexible | 12/03/2021 |  |  | 1:45:00 PM |  | 3 | 528 | 77.7 | 73.8 | 75.8 |  | 08/01/2016 |  | US-169 | 1950 | 1278820
169011-D-2016 | 169011 | Driving | Flexible | 05/31/2017 |  |  | 10:45:00 AM |  | 2 | 527.9 | 78.3 | 67.5 | 73.2 |  | 08/01/2016 |  | US-169 | 303 | 198816
169011-D-2016 | 169011 | Driving | Flexible | 05/31/2017 |  |  | 10:55:00 AM |  | 3 | 527.9 | 75.8 | 68.1 | 71.9 |  | 08/01/2016 |  | US-169 | 303 | 198816
169011-D-2016 | 169011 | Driving | Flexible | 06/14/2017 |  |  | 9:57:00 AM |  | 1 | 528 | 71.9 | 68.8 | 70 |  | 08/01/2016 |  | US-169 | 317 | 207972
169011-D-2016 | 169011 | Driving | Flexible | 06/14/2017 |  |  | 10:07:00 AM |  | 2 | 528 | 71.3 | 67.5 | 69.4 |  | 08/01/2016 |  | US-169 | 317 | 207972
169011-D-2016 | 169011 | Driving | Flexible | 06/14/2017 |  |  | 10:17:00 AM |  | 3 | 528 | 72.6 | 65.6 | 69.4 |  | 08/01/2016 |  | US-169 | 317 | 207972
169011-D-2016 | 169011 | Driving | Flexible | 06/29/2017 |  |  | 11:36:00 AM |  | 1 | 528 | 77.7 | 64.9 | 71.3 |  | 08/01/2016 |  | US-169 | 332 | 217782
169011-D-2016 | 169011 | Driving | Flexible | 06/29/2017 |  |  | 11:47:00 AM |  | 2 | 528 | 70.7 | 79.6 | 75.1 |  | 08/01/2016 |  | US-169 | 332 | 217782
169011-D-2016 | 169011 | Driving | Flexible | 06/29/2017 |  |  | 11:58:00 AM |  | 3 | 528 | 71.9 | 71.9 | 71.9 |  | 08/01/2016 |  | US-169 | 332 | 217782
169011-D-2016 | 169011 | Driving | Flexible | 07/14/2017 |  |  | 11:08:00 AM |  | 1 | 528 | 71.9 | 73.2 | 72.6 |  | 08/01/2016 |  | US-169 | 347 | 227592
169011-D-2016 | 169011 | Driving | Flexible | 07/14/2017 |  |  | 11:30:00 AM |  | 2 | 528 | 69.4 | 84.7 | 77 |  | 08/01/2016 |  | US-169 | 347 | 227592
169011-D-2016 | 169011 | Driving | Flexible | 07/14/2017 |  |  | 11:43:00 AM |  | 3 | 528 | 71.9 | 73.8 | 72.6 |  | 08/01/2016 |  | US-169 | 347 | 227592
169011-D-2016 | 169011 | Driving | Flexible | 07/25/2017 |  |  | 10:45:00 AM |  | 1 | 528 | 70.7 | 63 | 66.8 |  | 08/01/2016 |  | US-169 | 358 | 234786
169011-D-2016 | 169011 | Driving | Flexible | 07/25/2017 |  |  | 10:56:00 AM |  | 2 | 528 | 73.2 | 72.6 | 73.2 |  | 08/01/2016 |  | US-169 | 358 | 234786
169011-D-2016 | 169011 | Driving | Flexible | 07/25/2017 |  |  | 11:06:00 AM |  | 3 | 528 | 74.5 | 64.9 | 70 |  | 08/01/2016 |  | US-169 | 358 | 234786
169011-D-2016 | 169011 | Driving | Flexible | 08/08/2017 |  |  | 10:24:00 AM |  | 1 | 528 | 96.1 | 63.7 | 80.2 |  | 08/01/2016 |  | US-169 | 372 | 243942
169011-D-2016 | 169011 | Driving | Flexible | 08/08/2017 |  |  | 10:34:00 AM |  | 2 | 528 | 70.7 | 70 | 70.7 |  | 08/01/2016 |  | US-169 | 372 | 243942
169011-D-2016 | 169011 | Driving | Flexible | 08/08/2017 |  |  | 10:45:00 AM |  | 3 | 528 | 71.9 | 82.1 | 77 |  | 08/01/2016 |  | US-169 | 372 | 243942
169011-D-2016 | 169011 | Driving | Flexible | 08/23/2017 |  |  | 12:46:00 PM |  | 1 | 528 | 72.6 | 79.6 | 75.8 |  | 08/01/2016 |  | US-169 | 387 | 253752
169011-D-2016 | 169011 | Driving | Flexible | 08/23/2017 |  |  | 12:56:00 PM |  | 2 | 528 | 70.7 | 70 | 70 |  | 08/01/2016 |  | US-169 | 387 | 253752
169011-D-2016 | 169011 | Driving | Flexible | 08/23/2017 |  |  | 1:05:00 PM |  | 3 | 528 | 71.9 | 63.7 | 67.5 |  | 08/01/2016 |  | US-169 | 387 | 253752
169011-D-2016 | 169011 | Driving | Flexible | 09/07/2017 |  |  | 11:13:00 AM |  | 1 | 528 | 76.4 | 67.5 | 71.9 |  | 08/01/2016 |  | US-169 | 402 | 263562
169011-D-2016 | 169011 | Driving | Flexible | 09/07/2017 |  |  | 11:25:00 AM |  | 2 | 528 | 73.8 | 82.8 | 78.3 |  | 08/01/2016 |  | US-169 | 402 | 263562
169011-D-2016 | 169011 | Driving | Flexible | 09/07/2017 |  |  | 11:35:00 AM |  | 3 | 528 | 70.7 | 73.2 | 71.9 |  | 08/01/2016 |  | US-169 | 402 | 263562
169011-D-2016 | 169011 | Driving | Flexible | 09/20/2017 |  |  | 2:23:00 PM |  | 1 | 528 | 74.5 | 69.4 | 71.9 |  | 08/01/2016 |  | US-169 | 415 | 272064
169011-D-2016 | 169011 | Driving | Flexible | 09/20/2017 |  |  | 2:37:00 PM |  | 2 | 528 | 73.8 | 83.4 | 78.3 |  | 08/01/2016 |  | US-169 | 415 | 272064
169011-D-2016 | 169011 | Driving | Flexible | 09/20/2017 |  |  | 2:51:00 PM |  | 3 | 528 | 75.8 | 66.8 | 71.3 |  | 08/01/2016 |  | US-169 | 415 | 272064
169011-D-2016 | 169011 | Driving | Flexible | 10/05/2017 |  |  | 11:50:00 AM |  | 1 | 528 | 69.4 | 70 | 69.4 |  | 08/01/2016 |  | US-169 | 430 | 281874
169011-D-2016 | 169011 | Driving | Flexible | 10/05/2017 |  |  | 12:00:00 PM |  | 2 | 528 | 70.7 | 67.5 | 68.8 |  | 08/01/2016 |  | US-169 | 430 | 281874
169011-D-2016 | 169011 | Driving | Flexible | 10/05/2017 |  |  | 12:15:00 PM |  | 3 | 528 | 71.9 | 65.6 | 68.8 |  | 08/01/2016 |  | US-169 | 430 | 281874
169011-D-2016 | 169011 | Driving | Flexible | 10/19/2017 |  |  | 2:11:00 PM |  | 1 | 527.7 | 71.3 | 86.6 | 78.9 |  | 08/01/2016 |  | US-169 | 444 | 291030
169011-D-2016 | 169011 | Driving | Flexible | 10/19/2017 |  |  | 2:22:00 PM |  | 2 | 527.7 | 68.1 | 77.7 | 72.6 |  | 08/01/2016 |  | US-169 | 444 | 291030
169011-D-2016 | 169011 | Driving | Flexible | 10/19/2017 |  |  | 2:32:00 PM |  | 3 | 527.7 | 72.6 | 84 | 78.3 |  | 08/01/2016 |  | US-169 | 444 | 291030
169011-D-2016 | 169011 | Driving | Flexible | 11/06/2017 |  |  | 1:42:00 PM |  | 1 | 527.7 | 70.7 | 79.6 | 75.1 |  | 08/01/2016 |  | US-169 | 462 | 302802
169011-D-2016 | 169011 | Driving | Flexible | 11/06/2017 |  |  | 1:52:00 PM |  | 2 | 527.7 | 71.3 | 73.2 | 71.9 |  | 08/01/2016 |  | US-169 | 462 | 302802
169011-D-2016 | 169011 | Driving | Flexible | 11/06/2017 |  |  | 2:03:00 PM |  | 3 | 527.7 | 68.1 | 67.5 | 67.5 |  | 08/01/2016 |  | US-169 | 462 | 302802
169011-D-2016 | 169011 | Driving | Flexible | 11/16/2017 |  |  | 2:10:00 PM |  | 1 | 528 | 71.3 | 75.1 | 73.2 |  | 08/01/2016 |  | US-169 | 472 | 309342
169011-D-2016 | 169011 | Driving | Flexible | 11/16/2017 |  |  | 2:21:00 PM |  | 2 | 528 | 70 | 68.1 | 68.8 |  | 08/01/2016 |  | US-169 | 472 | 309342
169011-D-2016 | 169011 | Driving | Flexible | 11/16/2017 |  |  | 2:31:00 PM |  | 3 | 528 | 70.7 | 71.3 | 71.3 |  | 08/01/2016 |  | US-169 | 472 | 309342
169011-D-2016 | 169011 | Driving | Flexible | 11/30/2017 |  |  | 1:02:00 PM |  | 1 | 528 | 75.1 | 66.8 | 71.3 |  | 08/01/2016 |  | US-169 | 486 | 318498
169011-D-2016 | 169011 | Driving | Flexible | 11/30/2017 |  |  | 1:23:00 PM |  | 2 | 528 | 76.4 | 67.5 | 71.9 |  | 08/01/2016 |  | US-169 | 486 | 318498
169011-D-2016 | 169011 | Driving | Flexible | 11/30/2017 |  |  | 1:33:00 PM |  | 3 | 528 | 70 | 62.4 | 66.2 |  | 08/01/2016 |  | US-169 | 486 | 318498
169011-D-2016 | 169011 | Driving | Flexible | 05/04/2018 |  |  | 1:48:00 PM |  | 1 | 528 | 80.2 | 73.2 | 76.4 |  | 08/01/2016 |  | US-169 | 641 | 420116
169011-D-2016 | 169011 | Driving | Flexible | 05/04/2018 |  |  | 1:58:00 PM |  | 2 | 528 | 80.8 | 87.2 | 84 |  | 08/01/2016 |  | US-169 | 641 | 420116
169011-D-2016 | 169011 | Driving | Flexible | 05/04/2018 |  |  | 2:08:00 PM |  | 3 | 528 | 81.5 | 84.7 | 83.4 |  | 08/01/2016 |  | US-169 | 641 | 420116
169011-D-2016 | 169011 | Driving | Flexible | 05/17/2018 |  |  | 12:28:00 PM |  | 1 | 528 | 82.1 | 70 | 75.8 |  | 08/01/2016 |  | US-169 | 654 | 428644
169011-D-2016 | 169011 | Driving | Flexible | 05/17/2018 |  |  | 12:41:00 PM |  | 2 | 528 | 80.8 | 68.1 | 74.5 |  | 08/01/2016 |  | US-169 | 654 | 428644
169011-D-2016 | 169011 | Driving | Flexible | 05/17/2018 |  |  | 12:52:00 PM |  | 3 | 528 | 77.7 | 71.9 | 75.1 |  | 08/01/2016 |  | US-169 | 654 | 428644
169011-D-2016 | 169011 | Driving | Flexible | 06/14/2018 |  |  | 12:58:00 PM |  | 1 | 528 | 84.7 | 73.2 | 78.9 |  | 08/01/2016 |  | US-169 | 682 | 447012
169011-D-2016 | 169011 | Driving | Flexible | 06/14/2018 |  |  | 1:12:00 PM |  | 2 | 528 | 83.4 | 79.6 | 81.5 |  | 08/01/2016 |  | US-169 | 682 | 447012
169011-D-2016 | 169011 | Driving | Flexible | 06/14/2018 |  |  | 1:23:00 PM |  | 3 | 528 | 85.9 | 74.5 | 80.2 |  | 08/01/2016 |  | US-169 | 682 | 447012
169011-D-2016 | 169011 | Driving | Flexible | 06/21/2018 |  |  | 1:00:00 PM |  | 1 | 528 | 84.7 | 74.5 | 79.6 |  | 08/01/2016 |  | US-169 | 689 | 451604
169011-D-2016 | 169011 | Driving | Flexible | 06/21/2018 |  |  | 1:10:00 PM |  | 2 | 528 | 81.5 | 80.8 | 80.8 |  | 08/01/2016 |  | US-169 | 689 | 451604
169011-D-2016 | 169011 | Driving | Flexible | 06/21/2018 |  |  | 1:19:00 PM |  | 3 | 528 | 83.4 | 85.3 | 84 |  | 08/01/2016 |  | US-169 | 689 | 451604
169011-D-2016 | 169011 | Driving | Flexible | 07/26/2018 |  |  | 1:11:00 PM |  | 1 | 527.7 | 91.7 | 70.7 | 80.8 |  | 08/01/2016 |  | US-169 | 724 | 474564
169011-D-2016 | 169011 | Driving | Flexible | 07/26/2018 |  |  | 1:21:00 PM |  | 2 | 527.7 | 105 | 71.9 | 88.5 |  | 08/01/2016 |  | US-169 | 724 | 474564
169011-D-2016 | 169011 | Driving | Flexible | 05/04/2022 |  |  | 8:51:00 AM |  | 1 | 528 | 80.8 | 76.4 | 78.9 |  | 08/01/2016 |  | US-169 | 2102 | 1378532
169011-D-2016 | 169011 | Driving | Flexible | 05/04/2022 |  |  | 8:59:00 AM |  | 2 | 528 | 84.7 | 66.8 | 75.8 |  | 08/01/2016 |  | US-169 | 2102 | 1378532
169011-D-2016 | 169011 | Driving | Flexible | 05/04/2022 |  |  | 9:25:00 AM |  | 3 | 528 | 80.8 | 73.2 | 77 |  | 08/01/2016 |  | US-169 | 2102 | 1378532
169011-D-2016 | 169011 | Driving | Flexible | 09/14/2022 |  |  | 9:29:00 AM |  | 1 | 528 | 87.2 | 90.4 | 89.1 |  | 08/01/2016 |  | US-169 | 2235 | 1470372
169011-D-2016 | 169011 | Driving | Flexible | 09/14/2022 |  |  | 9:38:00 AM |  | 2 | 528 | 83.4 | 80.2 | 81.5 |  | 08/01/2016 |  | US-169 | 2235 | 1470372
169011-D-2016 | 169011 | Driving | Flexible | 09/14/2022 |  |  | 10:03:00 AM |  | 3 | 528 | 86.6 | 89.1 | 87.8 |  | 08/01/2016 |  | US-169 | 2235 | 1470372
169011-D-2016 | 169011 | Driving | Flexible | 10/20/2022 |  |  | 9:52:00 AM |  | 1 | 528 | 86.6 | 82.8 | 84.7 |  | 08/01/2016 |  | US-169 | 2271 | 1499236
169011-D-2016 | 169011 | Driving | Flexible | 10/20/2022 |  |  | 10:02:00 AM |  | 2 | 528 | 82.8 | 89.8 | 85.9 |  | 08/01/2016 |  | US-169 | 2271 | 1499236
169011-D-2016 | 169011 | Driving | Flexible | 10/20/2022 |  |  | 10:11:00 AM |  | 3 | 528 | 87.2 | 91.7 | 89.1 |  | 08/01/2016 |  | US-169 | 2271 | 1499236
169011-D-2016 | 169011 | Driving | Flexible | 09/05/2018 |  |  | 8:09:00 AM |  | 3 | 528 | 78.3 | 68.8 | 73.2 |  | 08/01/2016 |  | US-169 | 765 | 501460
169011-D-2016 | 169011 | Driving | Flexible | 10/04/2018 |  |  | 1:22:00 PM |  | 1 | 528 | 75.8 | 67.5 | 71.3 |  | 08/01/2016 |  | US-169 | 794 | 520484
169011-D-2016 | 169011 | Driving | Flexible | 10/04/2018 |  |  | 1:31:00 PM |  | 2 | 528 | 74.5 | 82.8 | 78.3 |  | 08/01/2016 |  | US-169 | 794 | 520484
169011-D-2016 | 169011 | Driving | Flexible | 10/04/2018 |  |  | 1:42:00 PM |  | 3 | 528 | 74.5 | 66.8 | 70.7 |  | 08/01/2016 |  | US-169 | 794 | 520484
169011-D-2016 | 169011 | Driving | Flexible | 11/01/2018 |  |  | 3:18:00 PM |  | 1 | 528 | 75.8 | 69.4 | 72.6 |  | 08/01/2016 |  | US-169 | 822 | 538852
169011-D-2016 | 169011 | Driving | Flexible | 11/01/2018 |  |  | 3:36:00 PM |  | 2 | 528 | 75.1 | 64.9 | 70 |  | 08/01/2016 |  | US-169 | 822 | 538852
169011-D-2016 | 169011 | Driving | Flexible | 11/01/2018 |  |  | 3:46:00 PM |  | 3 | 528 | 73.8 | 68.8 | 71.3 |  | 08/01/2016 |  | US-169 | 822 | 538852
169011-D-2016 | 169011 | Driving | Flexible | 05/30/2019 |  |  | 11:36:00 AM |  | 1 | 528 | 79.6 | 81.5 | 80.8 |  | 08/01/2016 |  | US-169 | 1032 | 676612
169011-D-2016 | 169011 | Driving | Flexible | 05/30/2019 |  |  | 11:46:00 AM |  | 2 | 528 | 81.5 | 72.6 | 77 |  | 08/01/2016 |  | US-169 | 1032 | 676612
169011-D-2016 | 169011 | Driving | Flexible | 05/30/2019 |  |  | 11:56:00 AM |  | 3 | 528 | 77.7 | 66.8 | 72.6 |  | 08/01/2016 |  | US-169 | 1032 | 676612
169011-D-2016 | 169011 | Driving | Flexible | 06/10/2019 |  |  | 8:24:00 AM |  | 1 | 528 | 78.3 | 67.5 | 73.2 |  | 08/01/2016 |  | US-169 | 1043 | 683828
169011-D-2016 | 169011 | Driving | Flexible | 06/10/2019 |  |  | 8:33:00 AM |  | 2 | 528 | 76.4 | 77 | 76.4 |  | 08/01/2016 |  | US-169 | 1043 | 683828
169011-D-2016 | 169011 | Driving | Flexible | 06/10/2019 |  |  | 8:51:00 AM |  | 3 | 528 | 79.6 | 71.3 | 75.8 |  | 08/01/2016 |  | US-169 | 1043 | 683828
169011-D-2016 | 169011 | Driving | Flexible | 07/03/2019 |  |  | 10:16:00 AM |  | 1 | 528 | 82.8 | 78.9 | 80.8 |  | 08/01/2016 |  | US-169 | 1066 | 698916
169011-D-2016 | 169011 | Driving | Flexible | 07/03/2019 |  |  | 10:26:00 AM |  | 2 | 528 | 83.4 | 83.4 | 83.4 |  | 08/01/2016 |  | US-169 | 1066 | 698916
169011-D-2016 | 169011 | Driving | Flexible | 07/03/2019 |  |  | 10:36:00 AM |  | 3 | 528 | 84.7 | 85.3 | 85.3 |  | 08/01/2016 |  | US-169 | 1066 | 698916
169011-D-2016 | 169011 | Driving | Flexible | 07/24/2019 |  |  | 11:28:00 AM |  | 1 | 528 | 88.5 | 89.1 | 89.1 |  | 08/01/2016 |  | US-169 | 1087 | 712692
169011-D-2016 | 169011 | Driving | Flexible | 07/24/2019 |  |  | 11:37:00 AM |  | 2 | 528 | 83.4 | 68.8 | 75.8 |  | 08/01/2016 |  | US-169 | 1087 | 712692
169011-D-2016 | 169011 | Driving | Flexible | 07/24/2019 |  |  | 11:47:00 AM |  | 3 | 528 | 83.4 | 73.8 | 78.3 |  | 08/01/2016 |  | US-169 | 1087 | 712692
169011-D-2016 | 169011 | Driving | Flexible | 09/24/2019 |  |  | 1:15:00 PM |  | 1 | 528 | 78.9 | 66.2 | 72.6 |  | 08/01/2016 |  | US-169 | 1149 | 753364
169011-D-2016 | 169011 | Driving | Flexible | 09/24/2019 |  |  | 1:25:00 PM |  | 2 | 528 | 79.6 | 79.6 | 79.6 |  | 08/01/2016 |  | US-169 | 1149 | 753364
169011-D-2016 | 169011 | Driving | Flexible | 09/24/2019 |  |  | 1:37:00 PM |  | 3 | 528 | 78.9 | 67.5 | 73.2 |  | 08/01/2016 |  | US-169 | 1149 | 753364
169011-D-2016 | 169011 | Driving | Flexible | 10/17/2019 |  |  | 2:12:00 PM |  | 1 | 528 | 77 | 66.8 | 71.9 |  | 08/01/2016 |  | US-169 | 1172 | 768452
169011-D-2016 | 169011 | Driving | Flexible | 10/17/2019 |  |  | 2:27:00 PM |  | 2 | 528 | 77.7 | 89.1 | 83.4 |  | 08/01/2016 |  | US-169 | 1172 | 768452
169011-D-2016 | 169011 | Driving | Flexible | 10/17/2019 |  |  | 2:39:00 PM |  | 3 | 528 | 76.4 | 73.8 | 75.1 |  | 08/01/2016 |  | US-169 | 1172 | 768452
169011-D-2016 | 169011 | Driving | Flexible | 08/13/2020 |  |  | 10:30:00 AM |  | 1 | 528 | 99.9 | 78.9 | 89.1 |  | 08/01/2016 |  | US-169 | 1473 | 965908
169011-D-2016 | 169011 | Driving | Flexible | 08/13/2020 |  |  | 10:43:00 AM |  | 2 | 528 | 84.7 | 73.8 | 78.9 |  | 08/01/2016 |  | US-169 | 1473 | 965908
169011-D-2016 | 169011 | Driving | Flexible | 08/13/2020 |  |  | 10:53:00 AM |  | 3 | 528 | 81.5 | 68.8 | 75.1 |  | 08/01/2016 |  | US-169 | 1473 | 965908
169011-D-2016 | 169011 | Driving | Flexible | 08/20/2020 |  |  | 3:54:00 PM |  | 1 | 528 | 87.8 | 77 | 82.1 |  | 08/01/2016 |  | US-169 | 1480 | 970500
169011-D-2016 | 169011 | Driving | Flexible | 08/20/2020 |  |  | 4:03:00 PM |  | 2 | 528 | 93.6 | 74.5 | 84 |  | 08/01/2016 |  | US-169 | 1480 | 970500
169011-D-2016 | 169011 | Driving | Flexible | 08/20/2020 |  |  | 4:14:00 PM |  | 3 | 528 | 85.9 | 70 | 78.3 |  | 08/01/2016 |  | US-169 | 1480 | 970500
169011-D-2016 | 169011 | Driving | Flexible | 09/17/2020 |  |  | 10:25:00 AM |  | 1 | 528 | 78.9 | 73.8 | 76.4 |  | 08/01/2016 |  | US-169 | 1508 | 988868
169011-D-2016 | 169011 | Driving | Flexible | 09/17/2020 |  |  | 10:35:00 AM |  | 2 | 528 | 80.2 | 75.8 | 77.7 |  | 08/01/2016 |  | US-169 | 1508 | 988868
169011-D-2016 | 169011 | Driving | Flexible | 09/17/2020 |  |  | 10:45:00 AM |  | 3 | 528 | 82.1 | 85.9 | 84 |  | 08/01/2016 |  | US-169 | 1508 | 988868
169011-D-2016 | 169011 | Driving | Flexible | 10/09/2020 |  |  | 10:37:00 AM |  | 1 | 528 | 78.9 | 76.4 | 77.7 |  | 08/01/2016 |  | US-169 | 1530 | 1003300
169011-D-2016 | 169011 | Driving | Flexible | 10/09/2020 |  |  | 10:47:00 AM |  | 2 | 528 | 77.7 | 75.1 | 76.4 |  | 08/01/2016 |  | US-169 | 1530 | 1003300
169011-D-2016 | 169011 | Driving | Flexible | 10/09/2020 |  |  | 10:59:00 AM |  | 3 | 528 | 81.5 | 82.8 | 82.1 |  | 08/01/2016 |  | US-169 | 1530 | 1003300
169011-D-2016 | 169011 | Driving | Flexible | 11/05/2020 |  |  | 10:06:00 AM |  | 1 | 528 | 75.1 | 72.6 | 73.8 |  | 08/01/2016 |  | US-169 | 1557 | 1021012
169011-D-2016 | 169011 | Driving | Flexible | 11/05/2020 |  |  | 10:20:00 AM |  | 2 | 528 | 77.7 | 64.3 | 71.3 |  | 08/01/2016 |  | US-169 | 1557 | 1021012
169011-D-2016 | 169011 | Driving | Flexible | 11/05/2020 |  |  | 10:30:00 AM |  | 3 | 528 | 77.7 | 70 | 73.8 |  | 08/01/2016 |  | US-169 | 1557 | 1021012
169011-D-2016 | 169011 | Driving | Flexible | 05/04/2021 |  |  | 9:13:00 AM |  | 1 | 528 | 82.1 | 78.9 | 80.2 |  | 08/01/2016 |  | US-169 | 1737 | 1139092
169011-D-2016 | 169011 | Driving | Flexible | 05/04/2021 |  |  | 9:13:00 AM |  | 1 | 528 | 82.1 | 78.9 | 80.2 |  | 08/01/2016 |  | US-169 | 1737 | 1139092
169011-D-2016 | 169011 | Driving | Flexible | 05/04/2021 |  |  | 9:23:00 AM |  | 2 | 528 | 80.2 | 72.6 | 76.4 |  | 08/01/2016 |  | US-169 | 1737 | 1139092
169011-D-2016 | 169011 | Driving | Flexible | 05/04/2021 |  |  | 9:23:00 AM |  | 2 | 528 | 80.2 | 72.6 | 76.4 |  | 08/01/2016 |  | US-169 | 1737 | 1139092
169011-D-2016 | 169011 | Driving | Flexible | 05/04/2021 |  |  | 9:32:00 AM |  | 3 | 528 | 84 | 74.5 | 78.9 |  | 08/01/2016 |  | US-169 | 1737 | 1139092
169011-D-2016 | 169011 | Driving | Flexible | 05/04/2021 |  |  | 9:32:00 AM |  | 3 | 528 | 84 | 74.5 | 78.9 |  | 08/01/2016 |  | US-169 | 1737 | 1139092
169011-D-2016 | 169011 | Driving | Flexible | 05/12/2021 |  |  | 8:27:00 AM |  | 1 | 528 | 82.8 | 72.6 | 77.7 |  | 08/01/2016 |  | US-169 | 1745 | 1144340
169011-D-2016 | 169011 | Driving | Flexible | 05/12/2021 |  |  | 8:36:00 AM |  | 2 | 528 | 84 | 74.5 | 79.6 |  | 08/01/2016 |  | US-169 | 1745 | 1144340
169011-D-2016 | 169011 | Driving | Flexible | 05/12/2021 |  |  | 8:45:00 AM |  | 3 | 528 | 85.9 | 77 | 81.5 |  | 08/01/2016 |  | US-169 | 1745 | 1144340
169011-D-2016 | 169011 | Driving | Flexible | 08/06/2021 |  |  | 9:41:00 AM |  | 1 | 528 | 85.9 | 91.7 | 89.1 |  | 08/01/2016 |  | US-169 | 1831 | 1200756
169011-D-2016 | 169011 | Driving | Flexible | 08/06/2021 |  |  | 9:53:00 AM |  | 2 | 528 | 87.2 | 103.1 | 95.5 |  | 08/01/2016 |  | US-169 | 1831 | 1200756
169011-D-2016 | 169011 | Driving | Flexible | 08/06/2021 |  |  | 10:05:00 AM |  | 3 | 528 | 85.9 | 97.4 | 91.7 |  | 08/01/2016 |  | US-169 | 1831 | 1200756
169011-D-2016 | 169011 | Driving | Flexible | 09/02/2021 |  |  | 10:22:00 AM |  | 1 | 528 | 85.9 | 76.4 | 81.5 |  | 08/01/2016 |  | US-169 | 1858 | 1218468
169011-D-2016 | 169011 | Driving | Flexible | 09/02/2021 |  |  | 10:31:00 AM |  | 2 | 528 | 84.7 | 72.6 | 78.3 |  | 08/01/2016 |  | US-169 | 1858 | 1218468
169011-D-2016 | 169011 | Driving | Flexible | 09/02/2021 |  |  | 10:40:00 AM |  | 3 | 528 | 85.3 | 89.1 | 87.2 |  | 08/01/2016 |  | US-169 | 1858 | 1218468
169012-D-2016 | 169012 | Driving | Flexible | 05/08/2017 |  |  | 3:45:00 PM |  | 3 | 528 | 68.1 | 74.5 | 71.3 |  | 08/01/2016 |  | US-169 | 280 | 183774
169012-D-2016 | 169012 | Driving | Flexible | 05/31/2017 |  |  | 10:36:00 AM |  | 1 | 527.9 | 66.2 | 66.8 | 66.2 |  | 08/01/2016 |  | US-169 | 303 | 198816
169012-D-2016 | 169012 | Driving | Flexible | 05/31/2017 |  |  | 10:45:00 AM |  | 2 | 527.9 | 63.7 | 65.6 | 64.3 |  | 08/01/2016 |  | US-169 | 303 | 198816
169012-D-2016 | 169012 | Driving | Flexible | 05/31/2017 |  |  | 10:55:00 AM |  | 3 | 527.9 | 61.7 | 65.6 | 63.7 |  | 08/01/2016 |  | US-169 | 303 | 198816
169012-D-2016 | 169012 | Driving | Flexible | 06/14/2017 |  |  | 9:57:00 AM |  | 1 | 528 | 68.1 | 70.7 | 69.4 |  | 08/01/2016 |  | US-169 | 317 | 207972
169012-D-2016 | 169012 | Driving | Flexible | 06/14/2017 |  |  | 10:07:00 AM |  | 2 | 528 | 64.3 | 70.7 | 67.5 |  | 08/01/2016 |  | US-169 | 317 | 207972
169012-D-2016 | 169012 | Driving | Flexible | 06/14/2017 |  |  | 10:17:00 AM |  | 3 | 528 | 64.9 | 66.2 | 65.6 |  | 08/01/2016 |  | US-169 | 317 | 207972
169012-D-2016 | 169012 | Driving | Flexible | 06/29/2017 |  |  | 11:36:00 AM |  | 1 | 528 | 68.8 | 69.4 | 68.8 |  | 08/01/2016 |  | US-169 | 332 | 217782
169012-D-2016 | 169012 | Driving | Flexible | 06/29/2017 |  |  | 11:47:00 AM |  | 2 | 528 | 64.9 | 75.1 | 70 |  | 08/01/2016 |  | US-169 | 332 | 217782
169012-D-2016 | 169012 | Driving | Flexible | 06/29/2017 |  |  | 11:58:00 AM |  | 3 | 528 | 63.7 | 73.2 | 68.1 |  | 08/01/2016 |  | US-169 | 332 | 217782
169012-D-2016 | 169012 | Driving | Flexible | 07/14/2017 |  |  | 11:08:00 AM |  | 1 | 528 | 62.4 | 71.9 | 66.8 |  | 08/01/2016 |  | US-169 | 347 | 227592
169012-D-2016 | 169012 | Driving | Flexible | 07/14/2017 |  |  | 11:31:00 AM |  | 2 | 528 | 66.8 | 68.8 | 67.5 |  | 08/01/2016 |  | US-169 | 347 | 227592
169012-D-2016 | 169012 | Driving | Flexible | 07/14/2017 |  |  | 11:43:00 AM |  | 3 | 528 | 65.6 | 74.5 | 70 |  | 08/01/2016 |  | US-169 | 347 | 227592
169012-D-2016 | 169012 | Driving | Flexible | 07/25/2017 |  |  | 10:45:00 AM |  | 1 | 528 | 68.8 | 70 | 69.4 |  | 08/01/2016 |  | US-169 | 358 | 234786
169012-D-2016 | 169012 | Driving | Flexible | 07/25/2017 |  |  | 10:56:00 AM |  | 2 | 528 | 66.8 | 67.5 | 66.8 |  | 08/01/2016 |  | US-169 | 358 | 234786
169012-D-2016 | 169012 | Driving | Flexible | 07/25/2017 |  |  | 11:06:00 AM |  | 3 | 528 | 66.8 | 68.1 | 67.5 |  | 08/01/2016 |  | US-169 | 358 | 234786
169012-D-2016 | 169012 | Driving | Flexible | 08/08/2017 |  |  | 10:24:00 AM |  | 1 | 528 | 80.8 | 73.8 | 77 |  | 08/01/2016 |  | US-169 | 372 | 243942
169012-D-2016 | 169012 | Driving | Flexible | 08/08/2017 |  |  | 10:35:00 AM |  | 2 | 528 | 66.2 | 72.6 | 69.4 |  | 08/01/2016 |  | US-169 | 372 | 243942
169012-D-2016 | 169012 | Driving | Flexible | 08/08/2017 |  |  | 10:45:00 AM |  | 3 | 528 | 62.4 | 70.7 | 66.8 |  | 08/01/2016 |  | US-169 | 372 | 243942
169012-D-2016 | 169012 | Driving | Flexible | 08/23/2017 |  |  | 12:46:00 PM |  | 1 | 528 | 65.6 | 67.5 | 66.2 |  | 08/01/2016 |  | US-169 | 387 | 253752
169012-D-2016 | 169012 | Driving | Flexible | 08/23/2017 |  |  | 12:56:00 PM |  | 2 | 528 | 64.9 | 68.1 | 66.2 |  | 08/01/2016 |  | US-169 | 387 | 253752
169012-D-2016 | 169012 | Driving | Flexible | 08/23/2017 |  |  | 1:05:00 PM |  | 3 | 528 | 63.7 | 69.4 | 66.2 |  | 08/01/2016 |  | US-169 | 387 | 253752
169012-D-2016 | 169012 | Driving | Flexible | 09/07/2017 |  |  | 11:14:00 AM |  | 1 | 528 | 64.3 | 64.3 | 64.3 |  | 08/01/2016 |  | US-169 | 402 | 263562
169012-D-2016 | 169012 | Driving | Flexible | 09/07/2017 |  |  | 11:25:00 AM |  | 2 | 528 | 62.4 | 67.5 | 64.9 |  | 08/01/2016 |  | US-169 | 402 | 263562
169012-D-2016 | 169012 | Driving | Flexible | 09/07/2017 |  |  | 11:35:00 AM |  | 3 | 528 | 63 | 71.3 | 66.8 |  | 08/01/2016 |  | US-169 | 402 | 263562
169012-D-2016 | 169012 | Driving | Flexible | 08/13/2020 |  |  | 10:30:00 AM |  | 1 | 528 | 89.8 | 75.8 | 82.8 |  | 08/01/2016 |  | US-169 | 1473 | 965908
169012-D-2016 | 169012 | Driving | Flexible | 08/13/2020 |  |  | 10:43:00 AM |  | 2 | 528 | 82.8 | 75.8 | 78.9 |  | 08/01/2016 |  | US-169 | 1473 | 965908
169012-D-2016 | 169012 | Driving | Flexible | 08/13/2020 |  |  | 10:53:00 AM |  | 3 | 528 | 71.3 | 84 | 77.7 |  | 08/01/2016 |  | US-169 | 1473 | 965908
169012-D-2016 | 169012 | Driving | Flexible | 08/20/2020 |  |  | 3:54:00 PM |  | 1 | 528 | 75.1 | 84.7 | 79.6 |  | 08/01/2016 |  | US-169 | 1480 | 970500
169012-D-2016 | 169012 | Driving | Flexible | 08/20/2020 |  |  | 4:04:00 PM |  | 2 | 528 | 92.9 | 87.8 | 90.4 |  | 08/01/2016 |  | US-169 | 1480 | 970500
169012-D-2016 | 169012 | Driving | Flexible | 08/20/2020 |  |  | 4:14:00 PM |  | 3 | 528 | 85.3 | 82.1 | 83.4 |  | 08/01/2016 |  | US-169 | 1480 | 970500
169012-D-2016 | 169012 | Driving | Flexible | 09/17/2020 |  |  | 10:25:00 AM |  | 1 | 528 | 76.4 | 78.3 | 77.7 |  | 08/01/2016 |  | US-169 | 1508 | 988868
169012-D-2016 | 169012 | Driving | Flexible | 09/17/2020 |  |  | 10:35:00 AM |  | 2 | 528 | 76.4 | 83.4 | 79.6 |  | 08/01/2016 |  | US-169 | 1508 | 988868
169012-D-2016 | 169012 | Driving | Flexible | 09/17/2020 |  |  | 10:45:00 AM |  | 3 | 528 | 74.5 | 74.5 | 74.5 |  | 08/01/2016 |  | US-169 | 1508 | 988868
169012-D-2016 | 169012 | Driving | Flexible | 10/09/2020 |  |  | 10:37:00 AM |  | 1 | 528 | 74.5 | 76.4 | 75.1 |  | 08/01/2016 |  | US-169 | 1530 | 1003300
169012-D-2016 | 169012 | Driving | Flexible | 10/09/2020 |  |  | 10:48:00 AM |  | 2 | 528 | 72.6 | 77 | 74.5 |  | 08/01/2016 |  | US-169 | 1530 | 1003300
169012-D-2016 | 169012 | Driving | Flexible | 10/09/2020 |  |  | 11:00:00 AM |  | 3 | 528 | 71.9 | 77 | 74.5 |  | 08/01/2016 |  | US-169 | 1530 | 1003300
169012-D-2016 | 169012 | Driving | Flexible | 11/05/2020 |  |  | 10:06:00 AM |  | 1 | 528 | 71.3 | 75.8 | 73.2 |  | 08/01/2016 |  | US-169 | 1557 | 1021012
169012-D-2016 | 169012 | Driving | Flexible | 11/05/2020 |  |  | 10:21:00 AM |  | 2 | 528 | 68.1 | 75.8 | 71.9 |  | 08/01/2016 |  | US-169 | 1557 | 1021012
169012-D-2016 | 169012 | Driving | Flexible | 11/05/2020 |  |  | 10:30:00 AM |  | 3 | 528 | 68.8 | 77 | 72.6 |  | 08/01/2016 |  | US-169 | 1557 | 1021012
169012-D-2016 | 169012 | Driving | Flexible | 05/04/2021 |  |  | 9:13:00 AM |  | 1 | 528 | 77.7 | 68.8 | 73.2 |  | 08/01/2016 |  | US-169 | 1737 | 1139092
169012-D-2016 | 169012 | Driving | Flexible | 05/04/2021 |  |  | 9:13:00 AM |  | 1 | 528 | 77.7 | 68.8 | 73.2 |  | 08/01/2016 |  | US-169 | 1737 | 1139092
169012-D-2016 | 169012 | Driving | Flexible | 05/04/2021 |  |  | 9:23:00 AM |  | 2 | 528 | 77 | 74.5 | 75.8 |  | 08/01/2016 |  | US-169 | 1737 | 1139092
169012-D-2016 | 169012 | Driving | Flexible | 05/04/2021 |  |  | 9:23:00 AM |  | 2 | 528 | 77 | 74.5 | 75.8 |  | 08/01/2016 |  | US-169 | 1737 | 1139092
169012-D-2016 | 169012 | Driving | Flexible | 05/04/2021 |  |  | 9:32:00 AM |  | 3 | 528 | 84.7 | 72.6 | 78.3 |  | 08/01/2016 |  | US-169 | 1737 | 1139092
169012-D-2016 | 169012 | Driving | Flexible | 05/04/2021 |  |  | 9:32:00 AM |  | 3 | 528 | 84.7 | 72.6 | 78.3 |  | 08/01/2016 |  | US-169 | 1737 | 1139092
169012-D-2016 | 169012 | Driving | Flexible | 05/12/2021 |  |  | 8:27:00 AM |  | 1 | 528 | 80.8 | 71.3 | 75.8 |  | 08/01/2016 |  | US-169 | 1745 | 1144340
169012-D-2016 | 169012 | Driving | Flexible | 05/12/2021 |  |  | 8:36:00 AM |  | 2 | 528 | 73.8 | 78.3 | 76.4 |  | 08/01/2016 |  | US-169 | 1745 | 1144340
169012-D-2016 | 169012 | Driving | Flexible | 05/12/2021 |  |  | 8:45:00 AM |  | 3 | 528 | 75.8 | 78.9 | 77 |  | 08/01/2016 |  | US-169 | 1745 | 1144340
169012-D-2016 | 169012 | Driving | Flexible | 09/20/2017 |  |  | 2:24:00 PM |  | 1 | 528 | 76.4 | 75.1 | 75.8 |  | 08/01/2016 |  | US-169 | 415 | 272064
169012-D-2016 | 169012 | Driving | Flexible | 09/20/2017 |  |  | 2:37:00 PM |  | 2 | 528 | 67.5 | 68.8 | 68.1 |  | 08/01/2016 |  | US-169 | 415 | 272064
169012-D-2016 | 169012 | Driving | Flexible | 09/20/2017 |  |  | 2:51:00 PM |  | 3 | 528 | 66.8 | 68.1 | 67.5 |  | 08/01/2016 |  | US-169 | 415 | 272064
169012-D-2016 | 169012 | Driving | Flexible | 10/05/2017 |  |  | 11:50:00 AM |  | 1 | 528 | 60.5 | 68.8 | 64.3 |  | 08/01/2016 |  | US-169 | 430 | 281874
169012-D-2016 | 169012 | Driving | Flexible | 10/05/2017 |  |  | 12:00:00 PM |  | 2 | 528 | 63.7 | 71.9 | 67.5 |  | 08/01/2016 |  | US-169 | 430 | 281874
169012-D-2016 | 169012 | Driving | Flexible | 10/05/2017 |  |  | 12:15:00 PM |  | 3 | 528 | 61.1 | 65.6 | 63.7 |  | 08/01/2016 |  | US-169 | 430 | 281874
169012-D-2016 | 169012 | Driving | Flexible | 10/19/2017 |  |  | 2:11:00 PM |  | 1 | 527.7 | 66.8 | 71.3 | 69.4 |  | 08/01/2016 |  | US-169 | 444 | 291030
169012-D-2016 | 169012 | Driving | Flexible | 10/19/2017 |  |  | 2:22:00 PM |  | 2 | 527.7 | 63 | 70.7 | 66.8 |  | 08/01/2016 |  | US-169 | 444 | 291030
169012-D-2016 | 169012 | Driving | Flexible | 10/19/2017 |  |  | 2:32:00 PM |  | 3 | 527.7 | 60.5 | 69.4 | 64.9 |  | 08/01/2016 |  | US-169 | 444 | 291030
169012-D-2016 | 169012 | Driving | Flexible | 11/06/2017 |  |  | 1:42:00 PM |  | 1 | 527.7 | 61.1 | 67.5 | 64.3 |  | 08/01/2016 |  | US-169 | 462 | 302802
169012-D-2016 | 169012 | Driving | Flexible | 11/06/2017 |  |  | 1:52:00 PM |  | 2 | 527.7 | 60.5 | 67.5 | 64.3 |  | 08/01/2016 |  | US-169 | 462 | 302802
169012-D-2016 | 169012 | Driving | Flexible | 11/06/2017 |  |  | 2:03:00 PM |  | 3 | 527.7 | 61.7 | 68.8 | 64.9 |  | 08/01/2016 |  | US-169 | 462 | 302802
169012-D-2016 | 169012 | Driving | Flexible | 11/16/2017 |  |  | 2:10:00 PM |  | 1 | 528 | 59.8 | 68.1 | 64.3 |  | 08/01/2016 |  | US-169 | 472 | 309342
169012-D-2016 | 169012 | Driving | Flexible | 11/16/2017 |  |  | 2:21:00 PM |  | 2 | 528 | 61.1 | 66.2 | 63.7 |  | 08/01/2016 |  | US-169 | 472 | 309342
169012-D-2016 | 169012 | Driving | Flexible | 11/16/2017 |  |  | 2:31:00 PM |  | 3 | 528 | 58.6 | 66.2 | 62.4 |  | 08/01/2016 |  | US-169 | 472 | 309342
169012-D-2016 | 169012 | Driving | Flexible | 11/30/2017 |  |  | 1:02:00 PM |  | 1 | 528 | 62.4 | 64.3 | 63.7 |  | 08/01/2016 |  | US-169 | 486 | 318498
169012-D-2016 | 169012 | Driving | Flexible | 11/30/2017 |  |  | 1:24:00 PM |  | 2 | 528 | 62.4 | 64.9 | 63.7 |  | 08/01/2016 |  | US-169 | 486 | 318498
169012-D-2016 | 169012 | Driving | Flexible | 11/30/2017 |  |  | 1:33:00 PM |  | 3 | 528 | 62.4 | 63.7 | 63 |  | 08/01/2016 |  | US-169 | 486 | 318498
169012-D-2016 | 169012 | Driving | Flexible | 05/04/2018 |  |  | 1:48:00 PM |  | 1 | 528 | 70.7 | 71.3 | 70.7 |  | 08/01/2016 |  | US-169 | 641 | 420116
169012-D-2016 | 169012 | Driving | Flexible | 05/04/2018 |  |  | 1:58:00 PM |  | 2 | 528 | 68.8 | 78.3 | 73.2 |  | 08/01/2016 |  | US-169 | 641 | 420116
169012-D-2016 | 169012 | Driving | Flexible | 05/04/2018 |  |  | 2:08:00 PM |  | 3 | 528 | 69.4 | 73.8 | 71.3 |  | 08/01/2016 |  | US-169 | 641 | 420116
169012-D-2016 | 169012 | Driving | Flexible | 05/17/2018 |  |  | 12:28:00 PM |  | 1 | 528 | 74.5 | 73.8 | 74.5 |  | 08/01/2016 |  | US-169 | 654 | 428644
169012-D-2016 | 169012 | Driving | Flexible | 05/17/2018 |  |  | 12:41:00 PM |  | 2 | 528 | 71.3 | 78.3 | 75.1 |  | 08/01/2016 |  | US-169 | 654 | 428644
169012-D-2016 | 169012 | Driving | Flexible | 05/17/2018 |  |  | 12:52:00 PM |  | 3 | 528 | 66.8 | 77 | 71.9 |  | 08/01/2016 |  | US-169 | 654 | 428644
169012-D-2016 | 169012 | Driving | Flexible | 06/14/2018 |  |  | 12:58:00 PM |  | 1 | 528 | 74.5 | 73.2 | 73.8 |  | 08/01/2016 |  | US-169 | 682 | 447012
169012-D-2016 | 169012 | Driving | Flexible | 06/14/2018 |  |  | 1:12:00 PM |  | 2 | 528 | 66.8 | 75.8 | 71.3 |  | 08/01/2016 |  | US-169 | 682 | 447012
169012-D-2009 | 169012 | Driving | Flexible | 07/22/2016 |  |  | 10:25:00 AM |  | 1 | 528 | 70.7 | 82.8 | 77 |  | 07/01/2009 | 07/31/2016 | US-169 | 2578 | 133416
169012-D-2009 | 169012 | Driving | Flexible | 07/22/2016 |  |  | 10:56:00 AM |  | 2 | 528 | 72.6 | 76.4 | 74.5 |  | 07/01/2009 | 07/31/2016 | US-169 | 2578 | 133416
169012-D-2009 | 169012 | Driving | Flexible | 07/22/2016 |  |  | 11:11:00 AM |  | 3 | 528 | 77.7 | 73.8 | 75.8 |  | 07/01/2009 | 07/31/2016 | US-169 | 2578 | 133416
169012-D-2016 | 169012 | Driving | Flexible | 10/14/2016 |  |  | 3:56:00 PM |  | 1 | 528 | 61.1 | 65.6 | 63 |  | 08/01/2016 |  | US-169 | 74 | 49050
169012-D-2016 | 169012 | Driving | Flexible | 10/14/2016 |  |  | 4:11:00 PM |  | 2 | 528 | 66.2 | 65.6 | 65.6 |  | 08/01/2016 |  | US-169 | 74 | 49050
169012-D-2016 | 169012 | Driving | Flexible | 10/14/2016 |  |  | 4:24:00 PM |  | 3 | 528 | 61.1 | 68.8 | 64.9 |  | 08/01/2016 |  | US-169 | 74 | 49050
169012-D-2016 | 169012 | Driving | Flexible | 11/10/2016 |  |  | 11:17:00 AM |  | 1 | 528 | 63 | 61.7 | 62.4 |  | 08/01/2016 |  | US-169 | 101 | 66708
169012-D-2016 | 169012 | Driving | Flexible | 11/10/2016 |  |  | 11:25:00 AM |  | 2 | 528 | 66.8 | 62.4 | 64.3 |  | 08/01/2016 |  | US-169 | 101 | 66708
169012-D-2016 | 169012 | Driving | Flexible | 11/10/2016 |  |  | 11:34:00 AM |  | 3 | 528 | 64.3 | 63 | 63.7 |  | 08/01/2016 |  | US-169 | 101 | 66708
169012-D-2016 | 169012 | Driving | Flexible | 04/11/2017 |  |  | 1:55:00 PM |  | 1 | 528 | 69.4 | 66.8 | 68.1 |  | 08/01/2016 |  | US-169 | 253 | 166116
169012-D-2016 | 169012 | Driving | Flexible | 04/11/2017 |  |  | 2:03:00 PM |  | 2 | 528 | 68.8 | 68.8 | 68.8 |  | 08/01/2016 |  | US-169 | 253 | 166116
169012-D-2016 | 169012 | Driving | Flexible | 04/11/2017 |  |  | 2:12:00 PM |  | 3 | 528 | 66.2 | 66.8 | 66.8 |  | 08/01/2016 |  | US-169 | 253 | 166116
169012-D-2016 | 169012 | Driving | Flexible | 05/08/2017 |  |  | 3:25:00 PM |  | 1 | 528 | 65.6 | 75.8 | 70.7 |  | 08/01/2016 |  | US-169 | 280 | 183774
169012-D-2016 | 169012 | Driving | Flexible | 05/08/2017 |  |  | 3:36:00 PM |  | 2 | 528 | 66.8 | 73.2 | 70 |  | 08/01/2016 |  | US-169 | 280 | 183774
169012-D-2016 | 169012 | Driving | Flexible | 08/06/2021 |  |  | 9:41:00 AM |  | 1 | 528 | 78.3 | 91 | 84.7 |  | 08/01/2016 |  | US-169 | 1831 | 1200756
169012-D-2016 | 169012 | Driving | Flexible | 08/06/2021 |  |  | 9:53:00 AM |  | 2 | 528 | 78.3 | 83.4 | 80.8 |  | 08/01/2016 |  | US-169 | 1831 | 1200756
169012-D-2016 | 169012 | Driving | Flexible | 08/06/2021 |  |  | 10:05:00 AM |  | 3 | 528 | 79.6 | 85.3 | 82.1 |  | 08/01/2016 |  | US-169 | 1831 | 1200756
169012-D-2016 | 169012 | Driving | Flexible | 09/02/2021 |  |  | 10:22:00 AM |  | 1 | 528 | 70.7 | 79.6 | 75.1 |  | 08/01/2016 |  | US-169 | 1858 | 1218468
169012-D-2016 | 169012 | Driving | Flexible | 09/02/2021 |  |  | 10:31:00 AM |  | 2 | 528 | 78.3 | 83.4 | 80.8 |  | 08/01/2016 |  | US-169 | 1858 | 1218468
169012-D-2016 | 169012 | Driving | Flexible | 09/02/2021 |  |  | 10:40:00 AM |  | 3 | 528 | 73.2 | 83.4 | 78.3 |  | 08/01/2016 |  | US-169 | 1858 | 1218468
169012-D-2016 | 169012 | Driving | Flexible | 10/06/2021 |  |  | 1:50:00 PM |  | 1 | 528 | 78.3 | 83.4 | 80.8 |  | 08/01/2016 |  | US-169 | 1892 | 1240772
169012-D-2016 | 169012 | Driving | Flexible | 10/06/2021 |  |  | 1:58:00 PM |  | 2 | 528 | 81.5 | 80.2 | 80.8 |  | 08/01/2016 |  | US-169 | 1892 | 1240772
169012-D-2016 | 169012 | Driving | Flexible | 10/06/2021 |  |  | 2:07:00 PM |  | 3 | 528 | 86.6 | 75.8 | 80.8 |  | 08/01/2016 |  | US-169 | 1892 | 1240772
169012-D-2016 | 169012 | Driving | Flexible | 11/17/2021 |  |  | 11:33:00 AM |  | 1 | 528 | 65.6 | 74.5 | 70 |  | 08/01/2016 |  | US-169 | 1934 | 1268324
169012-D-2016 | 169012 | Driving | Flexible | 11/17/2021 |  |  | 11:43:00 AM |  | 2 | 528 | 68.1 | 74.5 | 71.3 |  | 08/01/2016 |  | US-169 | 1934 | 1268324
169012-D-2016 | 169012 | Driving | Flexible | 11/17/2021 |  |  | 11:52:00 AM |  | 3 | 528 | 66.8 | 75.1 | 71.3 |  | 08/01/2016 |  | US-169 | 1934 | 1268324
169012-D-2016 | 169012 | Driving | Flexible | 12/03/2021 |  |  | 1:27:00 PM |  | 1 | 528 | 71.3 | 76.4 | 73.8 |  | 08/01/2016 |  | US-169 | 1950 | 1278820
169012-D-2016 | 169012 | Driving | Flexible | 12/03/2021 |  |  | 1:36:00 PM |  | 2 | 528 | 68.8 | 73.8 | 71.3 |  | 08/01/2016 |  | US-169 | 1950 | 1278820
169012-D-2016 | 169012 | Driving | Flexible | 12/03/2021 |  |  | 1:45:00 PM |  | 3 | 528 | 67.5 | 75.1 | 71.3 |  | 08/01/2016 |  | US-169 | 1950 | 1278820
169012-D-2016 | 169012 | Driving | Flexible | 05/04/2022 |  |  | 8:51:00 AM |  | 1 | 528 | 82.1 | 73.2 | 77.7 |  | 08/01/2016 |  | US-169 | 2102 | 1378532
169012-D-2016 | 169012 | Driving | Flexible | 05/04/2022 |  |  | 8:59:00 AM |  | 2 | 528 | 89.1 | 73.2 | 81.5 |  | 08/01/2016 |  | US-169 | 2102 | 1378532
169012-D-2016 | 169012 | Driving | Flexible | 05/04/2022 |  |  | 9:25:00 AM |  | 3 | 528 | 86.6 | 75.1 | 80.8 |  | 08/01/2016 |  | US-169 | 2102 | 1378532
169012-D-2016 | 169012 | Driving | Flexible | 09/14/2022 |  |  | 9:29:00 AM |  | 1 | 528 | 82.1 | 78.3 | 80.2 |  | 08/01/2016 |  | US-169 | 2235 | 1470372
169012-D-2016 | 169012 | Driving | Flexible | 09/14/2022 |  |  | 9:38:00 AM |  | 2 | 528 | 79.6 | 80.8 | 80.2 |  | 08/01/2016 |  | US-169 | 2235 | 1470372
169012-D-2016 | 169012 | Driving | Flexible | 09/14/2022 |  |  | 10:03:00 AM |  | 3 | 528 | 79.6 | 77 | 78.3 |  | 08/01/2016 |  | US-169 | 2235 | 1470372
169012-D-2016 | 169012 | Driving | Flexible | 10/20/2022 |  |  | 9:52:00 AM |  | 1 | 528 | 84.7 | 72.6 | 78.9 |  | 08/01/2016 |  | US-169 | 2271 | 1499236
169012-D-2016 | 169012 | Driving | Flexible | 10/20/2022 |  |  | 10:03:00 AM |  | 2 | 528 | 74.5 | 78.9 | 76.4 |  | 08/01/2016 |  | US-169 | 2271 | 1499236
169012-D-2016 | 169012 | Driving | Flexible | 10/20/2022 |  |  | 10:11:00 AM |  | 3 | 528 | 78.3 | 78.3 | 78.3 |  | 08/01/2016 |  | US-169 | 2271 | 1499236
169012-D-2016 | 169012 | Driving | Flexible | 06/14/2018 |  |  | 1:23:00 PM |  | 3 | 528 | 74.5 | 74.5 | 74.5 |  | 08/01/2016 |  | US-169 | 682 | 447012
169012-D-2016 | 169012 | Driving | Flexible | 06/21/2018 |  |  | 1:00:00 PM |  | 1 | 528 | 73.2 | 71.9 | 72.6 |  | 08/01/2016 |  | US-169 | 689 | 451604
169012-D-2016 | 169012 | Driving | Flexible | 06/21/2018 |  |  | 1:10:00 PM |  | 2 | 528 | 75.1 | 75.1 | 75.1 |  | 08/01/2016 |  | US-169 | 689 | 451604
169012-D-2016 | 169012 | Driving | Flexible | 06/21/2018 |  |  | 1:19:00 PM |  | 3 | 528 | 70.7 | 72.6 | 71.3 |  | 08/01/2016 |  | US-169 | 689 | 451604
169012-D-2016 | 169012 | Driving | Flexible | 07/26/2018 |  |  | 1:11:00 PM |  | 1 | 527.7 | 77.7 | 66.8 | 71.9 |  | 08/01/2016 |  | US-169 | 724 | 474564
169012-D-2016 | 169012 | Driving | Flexible | 07/26/2018 |  |  | 1:22:00 PM |  | 2 | 527.7 | 73.8 | 68.1 | 70.7 |  | 08/01/2016 |  | US-169 | 724 | 474564
169012-D-2016 | 169012 | Driving | Flexible | 07/26/2018 |  |  | 1:32:00 PM |  | 3 | 527.7 | 71.3 | 70 | 70.7 |  | 08/01/2016 |  | US-169 | 724 | 474564
169012-D-2016 | 169012 | Driving | Flexible | 08/08/2018 |  |  | 1:59:00 PM |  | 1 | 528 | 70.7 | 71.3 | 70.7 |  | 08/01/2016 |  | US-169 | 737 | 483092
169012-D-2016 | 169012 | Driving | Flexible | 08/08/2018 |  |  | 2:12:00 PM |  | 2 | 528 | 78.3 | 73.8 | 76.4 |  | 08/01/2016 |  | US-169 | 737 | 483092
169012-D-2016 | 169012 | Driving | Flexible | 08/08/2018 |  |  | 2:21:00 PM |  | 3 | 528 | 77.7 | 75.1 | 76.4 |  | 08/01/2016 |  | US-169 | 737 | 483092
169012-D-2016 | 169012 | Driving | Flexible | 08/22/2018 |  |  | 2:08:00 PM |  | 1 | 528 | 70.7 | 74.5 | 72.6 |  | 08/01/2016 |  | US-169 | 751 | 492276
169012-D-2016 | 169012 | Driving | Flexible | 08/22/2018 |  |  | 2:25:00 PM |  | 2 | 528 | 71.3 | 75.1 | 73.2 |  | 08/01/2016 |  | US-169 | 751 | 492276
169012-D-2016 | 169012 | Driving | Flexible | 08/22/2018 |  |  | 2:34:00 PM |  | 3 | 528 | 71.9 | 70.7 | 71.3 |  | 08/01/2016 |  | US-169 | 751 | 492276
169012-D-2016 | 169012 | Driving | Flexible | 09/05/2018 |  |  | 7:51:00 AM |  | 1 | 528 | 66.8 | 68.8 | 67.5 |  | 08/01/2016 |  | US-169 | 765 | 501460
169012-D-2016 | 169012 | Driving | Flexible | 09/05/2018 |  |  | 8:00:00 AM |  | 2 | 528 | 67.5 | 69.4 | 68.8 |  | 08/01/2016 |  | US-169 | 765 | 501460
169012-D-2016 | 169012 | Driving | Flexible | 09/05/2018 |  |  | 8:09:00 AM |  | 3 | 528 | 71.9 | 67.5 | 70 |  | 08/01/2016 |  | US-169 | 765 | 501460
169012-D-2016 | 169012 | Driving | Flexible | 10/04/2018 |  |  | 1:22:00 PM |  | 1 | 528 | 64.9 | 71.9 | 68.1 |  | 08/01/2016 |  | US-169 | 794 | 520484
169012-D-2016 | 169012 | Driving | Flexible | 10/04/2018 |  |  | 1:31:00 PM |  | 2 | 528 | 61.7 | 70.7 | 66.2 |  | 08/01/2016 |  | US-169 | 794 | 520484
169012-D-2016 | 169012 | Driving | Flexible | 10/04/2018 |  |  | 1:42:00 PM |  | 3 | 528 | 68.1 | 67.5 | 67.5 |  | 08/01/2016 |  | US-169 | 794 | 520484
169012-D-2016 | 169012 | Driving | Flexible | 11/01/2018 |  |  | 3:18:00 PM |  | 1 | 528 | 68.1 | 67.5 | 67.5 |  | 08/01/2016 |  | US-169 | 822 | 538852
169012-D-2016 | 169012 | Driving | Flexible | 11/01/2018 |  |  | 3:37:00 PM |  | 2 | 528 | 66.8 | 68.1 | 67.5 |  | 08/01/2016 |  | US-169 | 822 | 538852
169012-D-2016 | 169012 | Driving | Flexible | 11/01/2018 |  |  | 3:46:00 PM |  | 3 | 528 | 64.9 | 67.5 | 66.2 |  | 08/01/2016 |  | US-169 | 822 | 538852
169012-D-2016 | 169012 | Driving | Flexible | 05/30/2019 |  |  | 11:36:00 AM |  | 1 | 528 | 71.3 | 79.6 | 75.1 |  | 08/01/2016 |  | US-169 | 1032 | 676612
169012-D-2016 | 169012 | Driving | Flexible | 05/30/2019 |  |  | 11:46:00 AM |  | 2 | 528 | 81.5 | 71.9 | 77 |  | 08/01/2016 |  | US-169 | 1032 | 676612
169012-D-2016 | 169012 | Driving | Flexible | 05/30/2019 |  |  | 11:56:00 AM |  | 3 | 528 | 71.3 | 81.5 | 76.4 |  | 08/01/2016 |  | US-169 | 1032 | 676612
169012-D-2016 | 169012 | Driving | Flexible | 06/10/2019 |  |  | 8:24:00 AM |  | 1 | 528 | 70 | 76.4 | 73.2 |  | 08/01/2016 |  | US-169 | 1043 | 683828
169012-D-2016 | 169012 | Driving | Flexible | 06/10/2019 |  |  | 8:33:00 AM |  | 2 | 528 | 69.4 | 79.6 | 74.5 |  | 08/01/2016 |  | US-169 | 1043 | 683828
169012-D-2016 | 169012 | Driving | Flexible | 06/10/2019 |  |  | 8:51:00 AM |  | 3 | 528 | 70 | 77 | 73.2 |  | 08/01/2016 |  | US-169 | 1043 | 683828
169012-D-2016 | 169012 | Driving | Flexible | 07/03/2019 |  |  | 10:16:00 AM |  | 1 | 528 | 71.9 | 82.8 | 77.7 |  | 08/01/2016 |  | US-169 | 1066 | 698916
169012-D-2016 | 169012 | Driving | Flexible | 07/03/2019 |  |  | 10:26:00 AM |  | 2 | 528 | 70 | 81.5 | 75.8 |  | 08/01/2016 |  | US-169 | 1066 | 698916
169012-D-2016 | 169012 | Driving | Flexible | 07/03/2019 |  |  | 10:36:00 AM |  | 3 | 528 | 70.7 | 82.1 | 76.4 |  | 08/01/2016 |  | US-169 | 1066 | 698916
169012-D-2016 | 169012 | Driving | Flexible | 07/24/2019 |  |  | 11:28:00 AM |  | 1 | 528 | 77.7 | 77 | 77 |  | 08/01/2016 |  | US-169 | 1087 | 712692
169012-D-2016 | 169012 | Driving | Flexible | 07/24/2019 |  |  | 11:37:00 AM |  | 2 | 528 | 76.4 | 74.5 | 75.1 |  | 08/01/2016 |  | US-169 | 1087 | 712692
169012-D-2016 | 169012 | Driving | Flexible | 07/24/2019 |  |  | 11:47:00 AM |  | 3 | 528 | 75.8 | 75.1 | 75.8 |  | 08/01/2016 |  | US-169 | 1087 | 712692
169012-D-2016 | 169012 | Driving | Flexible | 09/24/2019 |  |  | 1:15:00 PM |  | 1 | 528 | 75.8 | 68.1 | 71.9 |  | 08/01/2016 |  | US-169 | 1149 | 753364
169012-D-2016 | 169012 | Driving | Flexible | 09/24/2019 |  |  | 1:25:00 PM |  | 2 | 528 | 78.3 | 73.8 | 76.4 |  | 08/01/2016 |  | US-169 | 1149 | 753364
169012-D-2016 | 169012 | Driving | Flexible | 09/24/2019 |  |  | 1:38:00 PM |  | 3 | 528 | 70 | 75.1 | 72.6 |  | 08/01/2016 |  | US-169 | 1149 | 753364
169012-D-2016 | 169012 | Driving | Flexible | 10/17/2019 |  |  | 2:12:00 PM |  | 1 | 528 | 66.8 | 70.7 | 68.8 |  | 08/01/2016 |  | US-169 | 1172 | 768452
169012-D-2016 | 169012 | Driving | Flexible | 10/17/2019 |  |  | 2:27:00 PM |  | 2 | 528 | 71.3 | 76.4 | 73.8 |  | 08/01/2016 |  | US-169 | 1172 | 768452
169012-D-2016 | 169012 | Driving | Flexible | 10/17/2019 |  |  | 2:40:00 PM |  | 3 | 528 | 67.5 | 73.2 | 70.7 |  | 08/01/2016 |  | US-169 | 1172 | 768452
169013-D-2016 | 169013 | Driving | Flexible | 08/08/2017 |  |  | 10:24:00 AM |  | 1 | 528 | 89.8 | 80.8 | 85.3 |  | 08/01/2016 |  | US-169 | 372 | 243942
169013-D-2016 | 169013 | Driving | Flexible | 08/08/2017 |  |  | 10:35:00 AM |  | 2 | 528 | 74.5 | 75.8 | 75.1 |  | 08/01/2016 |  | US-169 | 372 | 243942
169013-D-2016 | 169013 | Driving | Flexible | 08/08/2017 |  |  | 10:45:00 AM |  | 3 | 528 | 73.2 | 78.9 | 75.8 |  | 08/01/2016 |  | US-169 | 372 | 243942
169013-D-2016 | 169013 | Driving | Flexible | 08/23/2017 |  |  | 12:46:00 PM |  | 1 | 528 | 73.2 | 77 | 75.1 |  | 08/01/2016 |  | US-169 | 387 | 253752
169013-D-2016 | 169013 | Driving | Flexible | 08/23/2017 |  |  | 12:56:00 PM |  | 2 | 528 | 75.8 | 75.1 | 75.8 |  | 08/01/2016 |  | US-169 | 387 | 253752
169013-D-2016 | 169013 | Driving | Flexible | 08/23/2017 |  |  | 1:05:00 PM |  | 3 | 528 | 69.4 | 75.8 | 72.6 |  | 08/01/2016 |  | US-169 | 387 | 253752
169013-D-2016 | 169013 | Driving | Flexible | 09/07/2017 |  |  | 11:14:00 AM |  | 1 | 528 | 69.4 | 75.8 | 72.6 |  | 08/01/2016 |  | US-169 | 402 | 263562
169013-D-2016 | 169013 | Driving | Flexible | 09/07/2017 |  |  | 11:25:00 AM |  | 2 | 528 | 65.6 | 80.2 | 72.6 |  | 08/01/2016 |  | US-169 | 402 | 263562
169013-D-2016 | 169013 | Driving | Flexible | 09/07/2017 |  |  | 11:35:00 AM |  | 3 | 528 | 75.1 | 82.8 | 78.9 |  | 08/01/2016 |  | US-169 | 402 | 263562
169013-D-2016 | 169013 | Driving | Flexible | 09/20/2017 |  |  | 2:24:00 PM |  | 1 | 528 | 78.9 | 81.5 | 80.2 |  | 08/01/2016 |  | US-169 | 415 | 272064
169013-D-2016 | 169013 | Driving | Flexible | 09/20/2017 |  |  | 2:37:00 PM |  | 2 | 528 | 77 | 89.8 | 83.4 |  | 08/01/2016 |  | US-169 | 415 | 272064
169013-D-2016 | 169013 | Driving | Flexible | 09/20/2017 |  |  | 2:51:00 PM |  | 3 | 528 | 71.9 | 87.2 | 79.6 |  | 08/01/2016 |  | US-169 | 415 | 272064
169013-D-2016 | 169013 | Driving | Flexible | 10/05/2017 |  |  | 11:50:00 AM |  | 1 | 528 | 70 | 85.3 | 77.7 |  | 08/01/2016 |  | US-169 | 430 | 281874
169013-D-2016 | 169013 | Driving | Flexible | 10/05/2017 |  |  | 12:00:00 PM |  | 2 | 528 | 65.6 | 79.6 | 72.6 |  | 08/01/2016 |  | US-169 | 430 | 281874
169013-D-2016 | 169013 | Driving | Flexible | 10/05/2017 |  |  | 12:15:00 PM |  | 3 | 528 | 68.8 | 76.4 | 72.6 |  | 08/01/2016 |  | US-169 | 430 | 281874
169013-D-2016 | 169013 | Driving | Flexible | 10/19/2017 |  |  | 2:11:00 PM |  | 1 | 527.7 | 71.3 | 81.5 | 76.4 |  | 08/01/2016 |  | US-169 | 444 | 291030
169013-D-2016 | 169013 | Driving | Flexible | 10/19/2017 |  |  | 2:22:00 PM |  | 2 | 527.7 | 66.8 | 82.1 | 74.5 |  | 08/01/2016 |  | US-169 | 444 | 291030
169013-D-2016 | 169013 | Driving | Flexible | 10/19/2017 |  |  | 2:32:00 PM |  | 3 | 527.7 | 64.3 | 83.4 | 73.8 |  | 08/01/2016 |  | US-169 | 444 | 291030
169013-D-2016 | 169013 | Driving | Flexible | 11/06/2017 |  |  | 1:42:00 PM |  | 1 | 527.7 | 63.7 | 83.4 | 73.8 |  | 08/01/2016 |  | US-169 | 462 | 302802
169013-D-2009 | 169013 | Driving | Flexible | 07/22/2016 |  |  | 10:25:00 AM |  | 1 | 528 | 75.1 | 75.1 | 75.1 |  | 07/01/2009 | 07/31/2016 | US-169 | 2578 | 133416
169013-D-2009 | 169013 | Driving | Flexible | 07/22/2016 |  |  | 10:56:00 AM |  | 2 | 528 | 74.5 | 69.4 | 71.9 |  | 07/01/2009 | 07/31/2016 | US-169 | 2578 | 133416
169013-D-2009 | 169013 | Driving | Flexible | 07/22/2016 |  |  | 11:11:00 AM |  | 3 | 528 | 73.2 | 84 | 78.3 |  | 07/01/2009 | 07/31/2016 | US-169 | 2578 | 133416
169013-D-2016 | 169013 | Driving | Flexible | 10/14/2016 |  |  | 3:57:00 PM |  | 1 | 528 | 72.6 | 71.3 | 71.9 |  | 08/01/2016 |  | US-169 | 74 | 49050
169013-D-2016 | 169013 | Driving | Flexible | 10/14/2016 |  |  | 4:11:00 PM |  | 2 | 528 | 68.1 | 75.1 | 71.9 |  | 08/01/2016 |  | US-169 | 74 | 49050
169013-D-2016 | 169013 | Driving | Flexible | 10/14/2016 |  |  | 4:24:00 PM |  | 3 | 528 | 66.2 | 79.6 | 72.6 |  | 08/01/2016 |  | US-169 | 74 | 49050
169013-D-2016 | 169013 | Driving | Flexible | 08/08/2018 |  |  | 2:12:00 PM |  | 2 | 528 | 91 | 87.8 | 89.1 |  | 08/01/2016 |  | US-169 | 737 | 483092
169013-D-2016 | 169013 | Driving | Flexible | 08/08/2018 |  |  | 2:21:00 PM |  | 3 | 528 | 77.7 | 85.3 | 81.5 |  | 08/01/2016 |  | US-169 | 737 | 483092
169013-D-2016 | 169013 | Driving | Flexible | 08/22/2018 |  |  | 2:08:00 PM |  | 1 | 528 | 78.3 | 80.2 | 79.6 |  | 08/01/2016 |  | US-169 | 751 | 492276
169013-D-2016 | 169013 | Driving | Flexible | 08/22/2018 |  |  | 2:25:00 PM |  | 2 | 528 | 86.6 | 79.6 | 83.4 |  | 08/01/2016 |  | US-169 | 751 | 492276
169013-D-2016 | 169013 | Driving | Flexible | 08/22/2018 |  |  | 2:34:00 PM |  | 3 | 528 | 75.1 | 86.6 | 80.8 |  | 08/01/2016 |  | US-169 | 751 | 492276
169013-D-2016 | 169013 | Driving | Flexible | 09/05/2018 |  |  | 7:51:00 AM |  | 1 | 528 | 77.7 | 75.1 | 76.4 |  | 08/01/2016 |  | US-169 | 765 | 501460
169013-D-2016 | 169013 | Driving | Flexible | 09/05/2018 |  |  | 8:00:00 AM |  | 2 | 528 | 72.6 | 81.5 | 77 |  | 08/01/2016 |  | US-169 | 765 | 501460
169013-D-2016 | 169013 | Driving | Flexible | 09/05/2018 |  |  | 8:10:00 AM |  | 3 | 528 | 78.3 | 78.3 | 78.3 |  | 08/01/2016 |  | US-169 | 765 | 501460
169013-D-2016 | 169013 | Driving | Flexible | 10/04/2018 |  |  | 1:22:00 PM |  | 1 | 528 | 75.1 | 78.9 | 77 |  | 08/01/2016 |  | US-169 | 794 | 520484
169013-D-2016 | 169013 | Driving | Flexible | 10/04/2018 |  |  | 1:31:00 PM |  | 2 | 528 | 68.8 | 79.6 | 73.8 |  | 08/01/2016 |  | US-169 | 794 | 520484
169013-D-2016 | 169013 | Driving | Flexible | 10/04/2018 |  |  | 1:42:00 PM |  | 3 | 528 | 80.8 | 75.8 | 78.3 |  | 08/01/2016 |  | US-169 | 794 | 520484
169013-D-2016 | 169013 | Driving | Flexible | 11/01/2018 |  |  | 3:18:00 PM |  | 1 | 528 | 83.4 | 74.5 | 78.9 |  | 08/01/2016 |  | US-169 | 822 | 538852
169013-D-2016 | 169013 | Driving | Flexible | 11/01/2018 |  |  | 3:37:00 PM |  | 2 | 528 | 69.4 | 76.4 | 72.6 |  | 08/01/2016 |  | US-169 | 822 | 538852
169013-D-2016 | 169013 | Driving | Flexible | 11/01/2018 |  |  | 3:46:00 PM |  | 3 | 528 | 71.9 | 73.2 | 72.6 |  | 08/01/2016 |  | US-169 | 822 | 538852
169013-D-2016 | 169013 | Driving | Flexible | 05/30/2019 |  |  | 11:37:00 AM |  | 1 | 528 | 77.7 | 85.3 | 81.5 |  | 08/01/2016 |  | US-169 | 1032 | 676612
169013-D-2016 | 169013 | Driving | Flexible | 05/30/2019 |  |  | 11:46:00 AM |  | 2 | 528 | 90.4 | 85.9 | 88.5 |  | 08/01/2016 |  | US-169 | 1032 | 676612
169013-D-2016 | 169013 | Driving | Flexible | 05/30/2019 |  |  | 11:56:00 AM |  | 3 | 528 | 79.6 | 82.8 | 81.5 |  | 08/01/2016 |  | US-169 | 1032 | 676612
169013-D-2016 | 169013 | Driving | Flexible | 06/10/2019 |  |  | 8:24:00 AM |  | 1 | 528 | 73.2 | 83.4 | 78.3 |  | 08/01/2016 |  | US-169 | 1043 | 683828
169013-D-2016 | 169013 | Driving | Flexible | 06/10/2019 |  |  | 8:33:00 AM |  | 2 | 528 | 76.4 | 82.8 | 79.6 |  | 08/01/2016 |  | US-169 | 1043 | 683828
169013-D-2016 | 169013 | Driving | Flexible | 06/10/2019 |  |  | 8:51:00 AM |  | 3 | 528 | 79.6 | 84 | 82.1 |  | 08/01/2016 |  | US-169 | 1043 | 683828
169013-D-2016 | 169013 | Driving | Flexible | 07/03/2019 |  |  | 10:16:00 AM |  | 1 | 528 | 80.2 | 83.4 | 81.5 |  | 08/01/2016 |  | US-169 | 1066 | 698916
169013-D-2016 | 169013 | Driving | Flexible | 07/03/2019 |  |  | 10:26:00 AM |  | 2 | 528 | 80.2 | 85.9 | 82.8 |  | 08/01/2016 |  | US-169 | 1066 | 698916
169013-D-2016 | 169013 | Driving | Flexible | 07/03/2019 |  |  | 10:36:00 AM |  | 3 | 528 | 83.4 | 90.4 | 86.6 |  | 08/01/2016 |  | US-169 | 1066 | 698916
169013-D-2016 | 169013 | Driving | Flexible | 07/24/2019 |  |  | 11:29:00 AM |  | 1 | 528 | 91 | 85.9 | 88.5 |  | 08/01/2016 |  | US-169 | 1087 | 712692
169013-D-2016 | 169013 | Driving | Flexible | 07/24/2019 |  |  | 11:38:00 AM |  | 2 | 528 | 89.1 | 81.5 | 85.3 |  | 08/01/2016 |  | US-169 | 1087 | 712692
169013-D-2016 | 169013 | Driving | Flexible | 07/24/2019 |  |  | 11:47:00 AM |  | 3 | 528 | 81.5 | 84.7 | 82.8 |  | 08/01/2016 |  | US-169 | 1087 | 712692
169013-D-2016 | 169013 | Driving | Flexible | 09/24/2019 |  |  | 1:15:00 PM |  | 1 | 528 | 96.8 | 86.6 | 91.7 |  | 08/01/2016 |  | US-169 | 1149 | 753364
169013-D-2016 | 169013 | Driving | Flexible | 09/24/2019 |  |  | 1:25:00 PM |  | 2 | 528 | 88.5 | 82.1 | 85.3 |  | 08/01/2016 |  | US-169 | 1149 | 753364
169013-D-2016 | 169013 | Driving | Flexible | 09/24/2019 |  |  | 1:38:00 PM |  | 3 | 528 | 86.6 | 81.5 | 84 |  | 08/01/2016 |  | US-169 | 1149 | 753364
169013-D-2016 | 169013 | Driving | Flexible | 10/17/2019 |  |  | 2:12:00 PM |  | 1 | 528 | 90.4 | 79.6 | 85.3 |  | 08/01/2016 |  | US-169 | 1172 | 768452
169013-D-2016 | 169013 | Driving | Flexible | 10/17/2019 |  |  | 2:27:00 PM |  | 2 | 528 | 74.5 | 85.9 | 80.2 |  | 08/01/2016 |  | US-169 | 1172 | 768452
169013-D-2016 | 169013 | Driving | Flexible | 10/17/2019 |  |  | 2:40:00 PM |  | 3 | 528 | 73.8 | 78.9 | 76.4 |  | 08/01/2016 |  | US-169 | 1172 | 768452
169013-D-2016 | 169013 | Driving | Flexible | 08/13/2020 |  |  | 10:31:00 AM |  | 1 | 528 | 89.1 | 81.5 | 85.3 |  | 08/01/2016 |  | US-169 | 1473 | 965908
169013-D-2016 | 169013 | Driving | Flexible | 08/13/2020 |  |  | 10:43:00 AM |  | 2 | 528 | 97.4 | 83.4 | 90.4 |  | 08/01/2016 |  | US-169 | 1473 | 965908
169013-D-2016 | 169013 | Driving | Flexible | 08/13/2020 |  |  | 10:53:00 AM |  | 3 | 528 | 88.5 | 85.3 | 86.6 |  | 08/01/2016 |  | US-169 | 1473 | 965908
169013-D-2016 | 169013 | Driving | Flexible | 08/20/2020 |  |  | 3:54:00 PM |  | 1 | 528 | 93.6 | 89.1 | 91.7 |  | 08/01/2016 |  | US-169 | 1480 | 970500
169013-D-2016 | 169013 | Driving | Flexible | 08/20/2020 |  |  | 4:04:00 PM |  | 2 | 528 | 90.4 | 91.7 | 91 |  | 08/01/2016 |  | US-169 | 1480 | 970500
169013-D-2016 | 169013 | Driving | Flexible | 08/20/2020 |  |  | 4:14:00 PM |  | 3 | 528 | 95.5 | 89.1 | 92.3 |  | 08/01/2016 |  | US-169 | 1480 | 970500
169013-D-2016 | 169013 | Driving | Flexible | 09/17/2020 |  |  | 10:25:00 AM |  | 1 | 528 | 90.4 | 80.8 | 85.9 |  | 08/01/2016 |  | US-169 | 1508 | 988868
169013-D-2016 | 169013 | Driving | Flexible | 09/17/2020 |  |  | 10:35:00 AM |  | 2 | 528 | 88.5 | 88.5 | 88.5 |  | 08/01/2016 |  | US-169 | 1508 | 988868
169013-D-2016 | 169013 | Driving | Flexible | 11/10/2016 |  |  | 11:17:00 AM |  | 1 | 528 | 67.5 | 71.3 | 69.4 |  | 08/01/2016 |  | US-169 | 101 | 66708
169013-D-2016 | 169013 | Driving | Flexible | 11/10/2016 |  |  | 11:25:00 AM |  | 2 | 528 | 70 | 70 | 70 |  | 08/01/2016 |  | US-169 | 101 | 66708
169013-D-2016 | 169013 | Driving | Flexible | 11/10/2016 |  |  | 11:34:00 AM |  | 3 | 528 | 75.8 | 71.9 | 73.8 |  | 08/01/2016 |  | US-169 | 101 | 66708
169013-D-2016 | 169013 | Driving | Flexible | 04/11/2017 |  |  | 1:55:00 PM |  | 1 | 528 | 75.8 | 75.8 | 75.8 |  | 08/01/2016 |  | US-169 | 253 | 166116
169013-D-2016 | 169013 | Driving | Flexible | 04/11/2017 |  |  | 2:03:00 PM |  | 2 | 528 | 81.5 | 80.2 | 80.8 |  | 08/01/2016 |  | US-169 | 253 | 166116
169013-D-2016 | 169013 | Driving | Flexible | 04/11/2017 |  |  | 2:12:00 PM |  | 3 | 528 | 72.6 | 78.9 | 75.8 |  | 08/01/2016 |  | US-169 | 253 | 166116
169013-D-2016 | 169013 | Driving | Flexible | 05/08/2017 |  |  | 3:25:00 PM |  | 1 | 528 | 72.6 | 80.2 | 76.4 |  | 08/01/2016 |  | US-169 | 280 | 183774
169013-D-2016 | 169013 | Driving | Flexible | 05/08/2017 |  |  | 3:36:00 PM |  | 2 | 528 | 81.5 | 79.6 | 80.2 |  | 08/01/2016 |  | US-169 | 280 | 183774
169013-D-2016 | 169013 | Driving | Flexible | 05/08/2017 |  |  | 3:45:00 PM |  | 3 | 528 | 68.8 | 85.9 | 77.7 |  | 08/01/2016 |  | US-169 | 280 | 183774
169013-D-2016 | 169013 | Driving | Flexible | 05/31/2017 |  |  | 10:36:00 AM |  | 1 | 527.9 | 75.1 | 76.4 | 75.8 |  | 08/01/2016 |  | US-169 | 303 | 198816
169013-D-2016 | 169013 | Driving | Flexible | 05/31/2017 |  |  | 10:45:00 AM |  | 2 | 527.9 | 68.8 | 80.8 | 75.1 |  | 08/01/2016 |  | US-169 | 303 | 198816
169013-D-2016 | 169013 | Driving | Flexible | 05/31/2017 |  |  | 10:55:00 AM |  | 3 | 527.9 | 75.1 | 78.9 | 77 |  | 08/01/2016 |  | US-169 | 303 | 198816
169013-D-2016 | 169013 | Driving | Flexible | 06/14/2017 |  |  | 9:58:00 AM |  | 1 | 528 | 71.9 | 74.5 | 73.2 |  | 08/01/2016 |  | US-169 | 317 | 207972
169013-D-2016 | 169013 | Driving | Flexible | 06/14/2017 |  |  | 10:07:00 AM |  | 2 | 528 | 77.7 | 78.9 | 78.3 |  | 08/01/2016 |  | US-169 | 317 | 207972
169013-D-2016 | 169013 | Driving | Flexible | 06/14/2017 |  |  | 10:17:00 AM |  | 3 | 528 | 71.3 | 79.6 | 75.1 |  | 08/01/2016 |  | US-169 | 317 | 207972
169013-D-2016 | 169013 | Driving | Flexible | 06/29/2017 |  |  | 11:36:00 AM |  | 1 | 528 | 77.7 | 78.9 | 78.3 |  | 08/01/2016 |  | US-169 | 332 | 217782
169013-D-2016 | 169013 | Driving | Flexible | 06/29/2017 |  |  | 11:47:00 AM |  | 2 | 528 | 71.3 | 80.2 | 75.8 |  | 08/01/2016 |  | US-169 | 332 | 217782
169013-D-2016 | 169013 | Driving | Flexible | 06/29/2017 |  |  | 11:58:00 AM |  | 3 | 528 | 68.1 | 83.4 | 75.8 |  | 08/01/2016 |  | US-169 | 332 | 217782
169013-D-2016 | 169013 | Driving | Flexible | 07/14/2017 |  |  | 11:09:00 AM |  | 1 | 528 | 70.7 | 75.1 | 72.6 |  | 08/01/2016 |  | US-169 | 347 | 227592
169013-D-2016 | 169013 | Driving | Flexible | 07/14/2017 |  |  | 11:31:00 AM |  | 2 | 528 | 69.4 | 88.5 | 78.9 |  | 08/01/2016 |  | US-169 | 347 | 227592
169013-D-2016 | 169013 | Driving | Flexible | 07/14/2017 |  |  | 11:43:00 AM |  | 3 | 528 | 70 | 86.6 | 78.3 |  | 08/01/2016 |  | US-169 | 347 | 227592
169013-D-2016 | 169013 | Driving | Flexible | 07/25/2017 |  |  | 10:45:00 AM |  | 1 | 528 | 75.1 | 74.5 | 75.1 |  | 08/01/2016 |  | US-169 | 358 | 234786
169013-D-2016 | 169013 | Driving | Flexible | 07/25/2017 |  |  | 10:56:00 AM |  | 2 | 528 | 64.9 | 82.1 | 73.8 |  | 08/01/2016 |  | US-169 | 358 | 234786
169013-D-2016 | 169013 | Driving | Flexible | 07/25/2017 |  |  | 11:06:00 AM |  | 3 | 528 | 68.1 | 81.5 | 75.1 |  | 08/01/2016 |  | US-169 | 358 | 234786
169013-D-2016 | 169013 | Driving | Flexible | 10/06/2021 |  |  | 1:59:00 PM |  | 2 | 528 | 89.1 | 80.2 | 84.7 |  | 08/01/2016 |  | US-169 | 1892 | 1240772
169013-D-2016 | 169013 | Driving | Flexible | 10/06/2021 |  |  | 2:08:00 PM |  | 3 | 528 | 88.5 | 82.1 | 85.3 |  | 08/01/2016 |  | US-169 | 1892 | 1240772
169013-D-2016 | 169013 | Driving | Flexible | 11/17/2021 |  |  | 11:33:00 AM |  | 1 | 528 | 81.5 | 82.1 | 81.5 |  | 08/01/2016 |  | US-169 | 1934 | 1268324
169013-D-2016 | 169013 | Driving | Flexible | 11/17/2021 |  |  | 11:43:00 AM |  | 2 | 528 | 75.8 | 84 | 80.2 |  | 08/01/2016 |  | US-169 | 1934 | 1268324
169013-D-2016 | 169013 | Driving | Flexible | 11/17/2021 |  |  | 11:52:00 AM |  | 3 | 528 | 74.5 | 82.1 | 78.3 |  | 08/01/2016 |  | US-169 | 1934 | 1268324
169013-D-2016 | 169013 | Driving | Flexible | 12/03/2021 |  |  | 1:27:00 PM |  | 1 | 528 | 77.7 | 86.6 | 82.1 |  | 08/01/2016 |  | US-169 | 1950 | 1278820
169013-D-2016 | 169013 | Driving | Flexible | 12/03/2021 |  |  | 1:36:00 PM |  | 2 | 528 | 77.7 | 82.8 | 80.2 |  | 08/01/2016 |  | US-169 | 1950 | 1278820
169013-D-2016 | 169013 | Driving | Flexible | 12/03/2021 |  |  | 1:45:00 PM |  | 3 | 528 | 74.5 | 80.8 | 77.7 |  | 08/01/2016 |  | US-169 | 1950 | 1278820
169013-D-2016 | 169013 | Driving | Flexible | 05/04/2022 |  |  | 8:51:00 AM |  | 1 | 528 | 82.1 | 83.4 | 82.8 |  | 08/01/2016 |  | US-169 | 2102 | 1378532
169013-D-2016 | 169013 | Driving | Flexible | 05/04/2022 |  |  | 8:59:00 AM |  | 2 | 528 | 75.8 | 82.1 | 78.9 |  | 08/01/2016 |  | US-169 | 2102 | 1378532
169013-D-2016 | 169013 | Driving | Flexible | 05/04/2022 |  |  | 9:25:00 AM |  | 3 | 528 | 83.4 | 82.8 | 82.8 |  | 08/01/2016 |  | US-169 | 2102 | 1378532
169013-D-2016 | 169013 | Driving | Flexible | 09/14/2022 |  |  | 9:29:00 AM |  | 1 | 528 | 77 | 86.6 | 81.5 |  | 08/01/2016 |  | US-169 | 2235 | 1470372
169013-D-2016 | 169013 | Driving | Flexible | 09/14/2022 |  |  | 9:39:00 AM |  | 2 | 528 | 92.3 | 83.4 | 87.8 |  | 08/01/2016 |  | US-169 | 2235 | 1470372
169013-D-2016 | 169013 | Driving | Flexible | 09/14/2022 |  |  | 10:03:00 AM |  | 3 | 528 | 84 | 88.5 | 85.9 |  | 08/01/2016 |  | US-169 | 2235 | 1470372
169013-D-2016 | 169013 | Driving | Flexible | 10/20/2022 |  |  | 9:52:00 AM |  | 1 | 528 | 86.6 | 83.4 | 85.3 |  | 08/01/2016 |  | US-169 | 2271 | 1499236
169013-D-2016 | 169013 | Driving | Flexible | 10/20/2022 |  |  | 10:03:00 AM |  | 2 | 528 | 79.6 | 85.9 | 82.8 |  | 08/01/2016 |  | US-169 | 2271 | 1499236
169013-D-2016 | 169013 | Driving | Flexible | 10/20/2022 |  |  | 10:12:00 AM |  | 3 | 528 | 75.8 | 94.9 | 85.3 |  | 08/01/2016 |  | US-169 | 2271 | 1499236
169013-D-2016 | 169013 | Driving | Flexible | 09/17/2020 |  |  | 10:46:00 AM |  | 3 | 528 | 76.4 | 88.5 | 82.8 |  | 08/01/2016 |  | US-169 | 1508 | 988868
169013-D-2016 | 169013 | Driving | Flexible | 10/09/2020 |  |  | 10:37:00 AM |  | 1 | 528 | 79.6 | 86.6 | 83.4 |  | 08/01/2016 |  | US-169 | 1530 | 1003300
169013-D-2016 | 169013 | Driving | Flexible | 10/09/2020 |  |  | 10:48:00 AM |  | 2 | 528 | 81.5 | 83.4 | 82.1 |  | 08/01/2016 |  | US-169 | 1530 | 1003300
169013-D-2016 | 169013 | Driving | Flexible | 10/09/2020 |  |  | 11:00:00 AM |  | 3 | 528 | 76.4 | 88.5 | 82.8 |  | 08/01/2016 |  | US-169 | 1530 | 1003300
169013-D-2016 | 169013 | Driving | Flexible | 11/05/2020 |  |  | 10:06:00 AM |  | 1 | 528 | 86.6 | 77.7 | 82.1 |  | 08/01/2016 |  | US-169 | 1557 | 1021012
169013-D-2016 | 169013 | Driving | Flexible | 11/05/2020 |  |  | 10:21:00 AM |  | 2 | 528 | 82.8 | 78.3 | 80.2 |  | 08/01/2016 |  | US-169 | 1557 | 1021012
169013-D-2016 | 169013 | Driving | Flexible | 11/05/2020 |  |  | 10:31:00 AM |  | 3 | 528 | 74.5 | 85.9 | 80.2 |  | 08/01/2016 |  | US-169 | 1557 | 1021012
169013-D-2016 | 169013 | Driving | Flexible | 05/04/2021 |  |  | 9:14:00 AM |  | 1 | 528 | 87.8 | 84.7 | 85.9 |  | 08/01/2016 |  | US-169 | 1737 | 1139092
169013-D-2016 | 169013 | Driving | Flexible | 05/04/2021 |  |  | 9:14:00 AM |  | 1 | 528 | 87.8 | 84.7 | 85.9 |  | 08/01/2016 |  | US-169 | 1737 | 1139092
169013-D-2016 | 169013 | Driving | Flexible | 05/04/2021 |  |  | 9:23:00 AM |  | 2 | 528 | 91.7 | 86.6 | 89.1 |  | 08/01/2016 |  | US-169 | 1737 | 1139092
169013-D-2016 | 169013 | Driving | Flexible | 05/04/2021 |  |  | 9:23:00 AM |  | 2 | 528 | 91.7 | 86.6 | 89.1 |  | 08/01/2016 |  | US-169 | 1737 | 1139092
169013-D-2016 | 169013 | Driving | Flexible | 05/04/2021 |  |  | 9:32:00 AM |  | 3 | 528 | 110.8 | 82.8 | 96.8 |  | 08/01/2016 |  | US-169 | 1737 | 1139092
169013-D-2016 | 169013 | Driving | Flexible | 05/04/2021 |  |  | 9:32:00 AM |  | 3 | 528 | 110.8 | 82.8 | 96.8 |  | 08/01/2016 |  | US-169 | 1737 | 1139092
169013-D-2016 | 169013 | Driving | Flexible | 05/12/2021 |  |  | 8:27:00 AM |  | 1 | 528 | 88.5 | 85.3 | 87.2 |  | 08/01/2016 |  | US-169 | 1745 | 1144340
169013-D-2016 | 169013 | Driving | Flexible | 05/12/2021 |  |  | 8:36:00 AM |  | 2 | 528 | 92.9 | 83.4 | 88.5 |  | 08/01/2016 |  | US-169 | 1745 | 1144340
169013-D-2016 | 169013 | Driving | Flexible | 05/12/2021 |  |  | 8:45:00 AM |  | 3 | 528 | 98.7 | 88.5 | 93.6 |  | 08/01/2016 |  | US-169 | 1745 | 1144340
169013-D-2016 | 169013 | Driving | Flexible | 08/06/2021 |  |  | 9:41:00 AM |  | 1 | 528 | 87.2 | 88.5 | 87.8 |  | 08/01/2016 |  | US-169 | 1831 | 1200756
169013-D-2016 | 169013 | Driving | Flexible | 08/06/2021 |  |  | 9:53:00 AM |  | 2 | 528 | 95.5 | 92.9 | 94.2 |  | 08/01/2016 |  | US-169 | 1831 | 1200756
169013-D-2016 | 169013 | Driving | Flexible | 08/06/2021 |  |  | 10:05:00 AM |  | 3 | 528 | 78.9 | 86.6 | 82.8 |  | 08/01/2016 |  | US-169 | 1831 | 1200756
169013-D-2016 | 169013 | Driving | Flexible | 09/02/2021 |  |  | 10:22:00 AM |  | 1 | 528 | 76.4 | 87.2 | 81.5 |  | 08/01/2016 |  | US-169 | 1858 | 1218468
169013-D-2016 | 169013 | Driving | Flexible | 09/02/2021 |  |  | 10:31:00 AM |  | 2 | 528 | 80.2 | 96.8 | 88.5 |  | 08/01/2016 |  | US-169 | 1858 | 1218468
169013-D-2016 | 169013 | Driving | Flexible | 09/02/2021 |  |  | 10:40:00 AM |  | 3 | 528 | 78.3 | 92.9 | 85.3 |  | 08/01/2016 |  | US-169 | 1858 | 1218468
169013-D-2016 | 169013 | Driving | Flexible | 10/06/2021 |  |  | 1:50:00 PM |  | 1 | 528 | 78.9 | 79.6 | 78.9 |  | 08/01/2016 |  | US-169 | 1892 | 1240772
169013-D-2016 | 169013 | Driving | Flexible | 11/06/2017 |  |  | 1:52:00 PM |  | 2 | 527.7 | 64.9 | 77.7 | 71.3 |  | 08/01/2016 |  | US-169 | 462 | 302802
169013-D-2016 | 169013 | Driving | Flexible | 11/06/2017 |  |  | 2:03:00 PM |  | 3 | 527.7 | 70 | 75.1 | 72.6 |  | 08/01/2016 |  | US-169 | 462 | 302802
169013-D-2016 | 169013 | Driving | Flexible | 11/16/2017 |  |  | 2:10:00 PM |  | 1 | 528 | 61.7 | 72.6 | 67.5 |  | 08/01/2016 |  | US-169 | 472 | 309342
169013-D-2016 | 169013 | Driving | Flexible | 11/16/2017 |  |  | 2:22:00 PM |  | 2 | 528 | 63.7 | 80.2 | 71.9 |  | 08/01/2016 |  | US-169 | 472 | 309342
169013-D-2016 | 169013 | Driving | Flexible | 11/16/2017 |  |  | 2:31:00 PM |  | 3 | 528 | 66.8 | 73.2 | 70 |  | 08/01/2016 |  | US-169 | 472 | 309342
169013-D-2016 | 169013 | Driving | Flexible | 11/30/2017 |  |  | 1:02:00 PM |  | 1 | 528 | 72.6 | 74.5 | 73.2 |  | 08/01/2016 |  | US-169 | 486 | 318498
169013-D-2016 | 169013 | Driving | Flexible | 11/30/2017 |  |  | 1:24:00 PM |  | 2 | 528 | 70 | 77 | 73.2 |  | 08/01/2016 |  | US-169 | 486 | 318498
169013-D-2016 | 169013 | Driving | Flexible | 11/30/2017 |  |  | 1:33:00 PM |  | 3 | 528 | 68.8 | 76.4 | 72.6 |  | 08/01/2016 |  | US-169 | 486 | 318498
169013-D-2016 | 169013 | Driving | Flexible | 05/04/2018 |  |  | 1:48:00 PM |  | 1 | 528 | 75.8 | 82.8 | 79.6 |  | 08/01/2016 |  | US-169 | 641 | 420116
169013-D-2016 | 169013 | Driving | Flexible | 05/04/2018 |  |  | 1:58:00 PM |  | 2 | 528 | 74.5 | 90.4 | 82.8 |  | 08/01/2016 |  | US-169 | 641 | 420116
169013-D-2016 | 169013 | Driving | Flexible | 05/04/2018 |  |  | 2:08:00 PM |  | 3 | 528 | 73.8 | 82.8 | 78.3 |  | 08/01/2016 |  | US-169 | 641 | 420116
169013-D-2016 | 169013 | Driving | Flexible | 05/17/2018 |  |  | 12:28:00 PM |  | 1 | 528 | 77 | 81.5 | 79.6 |  | 08/01/2016 |  | US-169 | 654 | 428644
169013-D-2016 | 169013 | Driving | Flexible | 05/17/2018 |  |  | 12:42:00 PM |  | 2 | 528 | 78.3 | 80.2 | 78.9 |  | 08/01/2016 |  | US-169 | 654 | 428644
169013-D-2016 | 169013 | Driving | Flexible | 05/17/2018 |  |  | 12:52:00 PM |  | 3 | 528 | 70 | 80.8 | 75.8 |  | 08/01/2016 |  | US-169 | 654 | 428644
169013-D-2016 | 169013 | Driving | Flexible | 06/14/2018 |  |  | 12:58:00 PM |  | 1 | 528 | 87.8 | 85.9 | 86.6 |  | 08/01/2016 |  | US-169 | 682 | 447012
169013-D-2016 | 169013 | Driving | Flexible | 06/14/2018 |  |  | 1:12:00 PM |  | 2 | 528 | 91 | 88.5 | 89.8 |  | 08/01/2016 |  | US-169 | 682 | 447012
169013-D-2016 | 169013 | Driving | Flexible | 06/14/2018 |  |  | 1:23:00 PM |  | 3 | 528 | 89.1 | 87.2 | 87.8 |  | 08/01/2016 |  | US-169 | 682 | 447012
169013-D-2016 | 169013 | Driving | Flexible | 06/21/2018 |  |  | 1:00:00 PM |  | 1 | 528 | 86.6 | 84.7 | 85.9 |  | 08/01/2016 |  | US-169 | 689 | 451604
169013-D-2016 | 169013 | Driving | Flexible | 06/21/2018 |  |  | 1:10:00 PM |  | 2 | 528 | 82.1 | 84 | 82.8 |  | 08/01/2016 |  | US-169 | 689 | 451604
169013-D-2016 | 169013 | Driving | Flexible | 06/21/2018 |  |  | 1:19:00 PM |  | 3 | 528 | 78.9 | 87.2 | 83.4 |  | 08/01/2016 |  | US-169 | 689 | 451604
169013-D-2016 | 169013 | Driving | Flexible | 07/26/2018 |  |  | 1:11:00 PM |  | 1 | 527.7 | 88.5 | 81.5 | 84.7 |  | 08/01/2016 |  | US-169 | 724 | 474564
169013-D-2016 | 169013 | Driving | Flexible | 07/26/2018 |  |  | 1:22:00 PM |  | 2 | 527.7 | 88.5 | 84 | 85.9 |  | 08/01/2016 |  | US-169 | 724 | 474564
169013-D-2016 | 169013 | Driving | Flexible | 07/26/2018 |  |  | 1:32:00 PM |  | 3 | 527.7 | 79.6 | 82.1 | 80.8 |  | 08/01/2016 |  | US-169 | 724 | 474564
169013-D-2016 | 169013 | Driving | Flexible | 08/08/2018 |  |  | 1:59:00 PM |  | 1 | 528 | 87.8 | 86.6 | 87.2 |  | 08/01/2016 |  | US-169 | 737 | 483092
169014-D-2009 | 169014 | Driving | Flexible | 08/22/2018 |  |  | 2:34:00 PM |  | 3 | 528 | 77.7 | 92.3 | 85.3 |  | 07/01/2009 |  | US-169 | 3339 | 631578
169014-D-2009 | 169014 | Driving | Flexible | 09/05/2018 |  |  | 7:51:00 AM |  | 1 | 528 | 79.6 | 89.8 | 84.7 |  | 07/01/2009 |  | US-169 | 3353 | 640762
169014-D-2009 | 169014 | Driving | Flexible | 09/05/2018 |  |  | 8:00:00 AM |  | 2 | 528 | 78.9 | 87.8 | 83.4 |  | 07/01/2009 |  | US-169 | 3353 | 640762
169014-D-2009 | 169014 | Driving | Flexible | 09/05/2018 |  |  | 8:10:00 AM |  | 3 | 528 | 80.2 | 82.1 | 80.8 |  | 07/01/2009 |  | US-169 | 3353 | 640762
169014-D-2009 | 169014 | Driving | Flexible | 10/04/2018 |  |  | 1:22:00 PM |  | 1 | 528 | 78.3 | 79.6 | 78.9 |  | 07/01/2009 |  | US-169 | 3382 | 659786
169014-D-2009 | 169014 | Driving | Flexible | 10/04/2018 |  |  | 1:31:00 PM |  | 2 | 528 | 80.8 | 89.8 | 85.3 |  | 07/01/2009 |  | US-169 | 3382 | 659786
169014-D-2009 | 169014 | Driving | Flexible | 07/22/2016 |  |  | 10:25:00 AM |  | 1 | 528 | 70.7 | 77 | 73.8 |  | 07/01/2009 |  | US-169 | 2578 | 133416
169014-D-2009 | 169014 | Driving | Flexible | 07/22/2016 |  |  | 10:56:00 AM |  | 2 | 528 | 66.2 | 75.8 | 71.3 |  | 07/01/2009 |  | US-169 | 2578 | 133416
169014-D-2009 | 169014 | Driving | Flexible | 07/22/2016 |  |  | 11:11:00 AM |  | 3 | 528 | 82.1 | 74.5 | 78.3 |  | 07/01/2009 |  | US-169 | 2578 | 133416
169014-D-2009 | 169014 | Driving | Flexible | 10/14/2016 |  |  | 3:57:00 PM |  | 1 | 528 | 73.2 | 76.4 | 74.5 |  | 07/01/2009 |  | US-169 | 2662 | 188352
169014-D-2009 | 169014 | Driving | Flexible | 10/14/2016 |  |  | 4:11:00 PM |  | 2 | 528 | 70.7 | 78.3 | 74.5 |  | 07/01/2009 |  | US-169 | 2662 | 188352
169014-D-2009 | 169014 | Driving | Flexible | 10/14/2016 |  |  | 4:24:00 PM |  | 3 | 528 | 66.8 | 79.6 | 73.2 |  | 07/01/2009 |  | US-169 | 2662 | 188352
169014-D-2009 | 169014 | Driving | Flexible | 11/10/2016 |  |  | 11:17:00 AM |  | 1 | 528 | 70 | 75.8 | 72.6 |  | 07/01/2009 |  | US-169 | 2689 | 206010
169014-D-2009 | 169014 | Driving | Flexible | 11/10/2016 |  |  | 11:25:00 AM |  | 2 | 528 | 69.4 | 74.5 | 71.9 |  | 07/01/2009 |  | US-169 | 2689 | 206010
169014-D-2009 | 169014 | Driving | Flexible | 11/10/2016 |  |  | 11:34:00 AM |  | 3 | 528 | 70.7 | 73.8 | 72.6 |  | 07/01/2009 |  | US-169 | 2689 | 206010
169014-D-2009 | 169014 | Driving | Flexible | 04/11/2017 |  |  | 1:55:00 PM |  | 1 | 528 | 68.1 | 81.5 | 74.5 |  | 07/01/2009 |  | US-169 | 2841 | 305418
169014-D-2009 | 169014 | Driving | Flexible | 04/11/2017 |  |  | 2:04:00 PM |  | 2 | 528 | 65.6 | 75.8 | 70.7 |  | 07/01/2009 |  | US-169 | 2841 | 305418
169014-D-2009 | 169014 | Driving | Flexible | 04/11/2017 |  |  | 2:13:00 PM |  | 3 | 528 | 67.5 | 75.1 | 71.3 |  | 07/01/2009 |  | US-169 | 2841 | 305418
169014-D-2009 | 169014 | Driving | Flexible | 05/08/2017 |  |  | 3:25:00 PM |  | 1 | 528 | 71.3 | 78.9 | 75.1 |  | 07/01/2009 |  | US-169 | 2868 | 323076
169014-D-2009 | 169014 | Driving | Flexible | 05/08/2017 |  |  | 3:36:00 PM |  | 2 | 528 | 77.7 | 84.7 | 81.5 |  | 07/01/2009 |  | US-169 | 2868 | 323076
169014-D-2009 | 169014 | Driving | Flexible | 05/08/2017 |  |  | 3:45:00 PM |  | 3 | 528 | 72.6 | 92.9 | 82.8 |  | 07/01/2009 |  | US-169 | 2868 | 323076
169014-D-2009 | 169014 | Driving | Flexible | 05/31/2017 |  |  | 10:36:00 AM |  | 1 | 527.9 | 72.6 | 85.3 | 78.9 |  | 07/01/2009 |  | US-169 | 2891 | 338118
169014-D-2009 | 169014 | Driving | Flexible | 05/31/2017 |  |  | 10:46:00 AM |  | 2 | 527.9 | 72.6 | 79.6 | 76.4 |  | 07/01/2009 |  | US-169 | 2891 | 338118
169014-D-2009 | 169014 | Driving | Flexible | 05/31/2017 |  |  | 10:55:00 AM |  | 3 | 527.9 | 71.3 | 80.8 | 75.8 |  | 07/01/2009 |  | US-169 | 2891 | 338118
169014-D-2009 | 169014 | Driving | Flexible | 06/14/2017 |  |  | 9:58:00 AM |  | 1 | 528 | 70 | 80.8 | 75.1 |  | 07/01/2009 |  | US-169 | 2905 | 347274
169014-D-2009 | 169014 | Driving | Flexible | 12/03/2021 |  |  | 1:27:00 PM |  | 1 | 528 | 83.4 | 94.9 | 89.1 |  | 07/01/2009 |  | US-169 | 4538 | 1418122
169014-D-2009 | 169014 | Driving | Flexible | 12/03/2021 |  |  | 1:36:00 PM |  | 2 | 528 | 85.9 | 112.7 | 99.3 |  | 07/01/2009 |  | US-169 | 4538 | 1418122
169014-D-2009 | 169014 | Driving | Flexible | 12/03/2021 |  |  | 1:45:00 PM |  | 3 | 528 | 84 | 96.8 | 90.4 |  | 07/01/2009 |  | US-169 | 4538 | 1418122
169014-D-2009 | 169014 | Driving | Flexible | 05/04/2022 |  |  | 8:51:00 AM |  | 1 | 528 | 89.1 | 113.3 | 101.2 |  | 07/01/2009 |  | US-169 | 4690 | 1517834
169014-D-2009 | 169014 | Driving | Flexible | 05/04/2022 |  |  | 9:00:00 AM |  | 2 | 528 | 87.2 | 106.9 | 97.4 |  | 07/01/2009 |  | US-169 | 4690 | 1517834
169014-D-2009 | 169014 | Driving | Flexible | 05/04/2022 |  |  | 9:25:00 AM |  | 3 | 528 | 84.7 | 106.3 | 95.5 |  | 07/01/2009 |  | US-169 | 4690 | 1517834
169014-D-2009 | 169014 | Driving | Flexible | 06/14/2017 |  |  | 10:08:00 AM |  | 2 | 528 | 68.8 | 78.3 | 73.8 |  | 07/01/2009 |  | US-169 | 2905 | 347274
169014-D-2009 | 169014 | Driving | Flexible | 06/14/2017 |  |  | 10:18:00 AM |  | 3 | 528 | 68.8 | 81.5 | 75.1 |  | 07/01/2009 |  | US-169 | 2905 | 347274
169014-D-2009 | 169014 | Driving | Flexible | 06/29/2017 |  |  | 11:36:00 AM |  | 1 | 528 | 79.6 | 83.4 | 81.5 |  | 07/01/2009 |  | US-169 | 2920 | 357084
169014-D-2009 | 169014 | Driving | Flexible | 06/29/2017 |  |  | 11:47:00 AM |  | 2 | 528 | 68.8 | 75.8 | 72.6 |  | 07/01/2009 |  | US-169 | 2920 | 357084
169014-D-2009 | 169014 | Driving | Flexible | 06/29/2017 |  |  | 11:58:00 AM |  | 3 | 528 | 76.4 | 124.1 | 100.6 |  | 07/01/2009 |  | US-169 | 2920 | 357084
169014-D-2009 | 169014 | Driving | Flexible | 07/14/2017 |  |  | 11:09:00 AM |  | 1 | 528 | 75.1 | 79.6 | 77.7 |  | 07/01/2009 |  | US-169 | 2935 | 366894
169014-D-2009 | 169014 | Driving | Flexible | 07/14/2017 |  |  | 11:31:00 AM |  | 2 | 528 | 71.3 | 81.5 | 76.4 |  | 07/01/2009 |  | US-169 | 2935 | 366894
169014-D-2009 | 169014 | Driving | Flexible | 07/14/2017 |  |  | 11:43:00 AM |  | 3 | 528 | 74.5 | 92.9 | 83.4 |  | 07/01/2009 |  | US-169 | 2935 | 366894
169014-D-2009 | 169014 | Driving | Flexible | 07/25/2017 |  |  | 10:45:00 AM |  | 1 | 528 | 75.1 | 80.8 | 77.7 |  | 07/01/2009 |  | US-169 | 2946 | 374088
169014-D-2009 | 169014 | Driving | Flexible | 07/25/2017 |  |  | 10:56:00 AM |  | 2 | 528 | 78.3 | 109.5 | 94.2 |  | 07/01/2009 |  | US-169 | 2946 | 374088
169014-D-2009 | 169014 | Driving | Flexible | 07/25/2017 |  |  | 11:06:00 AM |  | 3 | 528 | 68.8 | 85.9 | 77 |  | 07/01/2009 |  | US-169 | 2946 | 374088
169014-D-2009 | 169014 | Driving | Flexible | 08/08/2017 |  |  | 10:24:00 AM |  | 1 | 528 | 72.6 | 80.8 | 76.4 |  | 07/01/2009 |  | US-169 | 2960 | 383244
169014-D-2009 | 169014 | Driving | Flexible | 08/08/2017 |  |  | 10:35:00 AM |  | 2 | 528 | 69.4 | 79.6 | 74.5 |  | 07/01/2009 |  | US-169 | 2960 | 383244
169014-D-2009 | 169014 | Driving | Flexible | 08/08/2017 |  |  | 10:45:00 AM |  | 3 | 528 | 69.4 | 82.1 | 75.8 |  | 07/01/2009 |  | US-169 | 2960 | 383244
169014-D-2009 | 169014 | Driving | Flexible | 08/23/2017 |  |  | 12:46:00 PM |  | 1 | 528 | 75.1 | 80.2 | 77.7 |  | 07/01/2009 |  | US-169 | 2975 | 393054
169014-D-2009 | 169014 | Driving | Flexible | 08/23/2017 |  |  | 12:56:00 PM |  | 2 | 528 | 76.4 | 75.8 | 76.4 |  | 07/01/2009 |  | US-169 | 2975 | 393054
169014-D-2009 | 169014 | Driving | Flexible | 08/23/2017 |  |  | 1:05:00 PM |  | 3 | 528 | 71.9 | 77.7 | 74.5 |  | 07/01/2009 |  | US-169 | 2975 | 393054
169014-D-2009 | 169014 | Driving | Flexible | 09/07/2017 |  |  | 11:14:00 AM |  | 1 | 528 | 69.4 | 78.9 | 73.8 |  | 07/01/2009 |  | US-169 | 2990 | 402864
169014-D-2009 | 169014 | Driving | Flexible | 09/07/2017 |  |  | 11:25:00 AM |  | 2 | 528 | 71.9 | 79.6 | 75.8 |  | 07/01/2009 |  | US-169 | 2990 | 402864
169014-D-2009 | 169014 | Driving | Flexible | 09/07/2017 |  |  | 11:35:00 AM |  | 3 | 528 | 77 | 78.9 | 78.3 |  | 07/01/2009 |  | US-169 | 2990 | 402864
169014-D-2009 | 169014 | Driving | Flexible | 09/20/2017 |  |  | 2:24:00 PM |  | 1 | 528 | 70 | 80.8 | 75.8 |  | 07/01/2009 |  | US-169 | 3003 | 411366
169014-D-2009 | 169014 | Driving | Flexible | 09/20/2017 |  |  | 2:37:00 PM |  | 2 | 528 | 72.6 | 87.2 | 80.2 |  | 07/01/2009 |  | US-169 | 3003 | 411366
169014-D-2009 | 169014 | Driving | Flexible | 09/20/2017 |  |  | 2:51:00 PM |  | 3 | 528 | 76.4 | 87.2 | 81.5 |  | 07/01/2009 |  | US-169 | 3003 | 411366
169014-D-2009 | 169014 | Driving | Flexible | 10/05/2017 |  |  | 11:50:00 AM |  | 1 | 528 | 69.4 | 75.8 | 72.6 |  | 07/01/2009 |  | US-169 | 3018 | 421176
169014-D-2009 | 169014 | Driving | Flexible | 10/05/2017 |  |  | 12:00:00 PM |  | 2 | 528 | 69.4 | 77.7 | 73.8 |  | 07/01/2009 |  | US-169 | 3018 | 421176
169014-D-2009 | 169014 | Driving | Flexible | 10/05/2017 |  |  | 12:15:00 PM |  | 3 | 528 | 72.6 | 84.7 | 78.9 |  | 07/01/2009 |  | US-169 | 3018 | 421176
169014-D-2009 | 169014 | Driving | Flexible | 10/19/2017 |  |  | 2:11:00 PM |  | 1 | 527.7 | 71.3 | 82.8 | 77 |  | 07/01/2009 |  | US-169 | 3032 | 430332
169014-D-2009 | 169014 | Driving | Flexible | 10/19/2017 |  |  | 2:22:00 PM |  | 2 | 527.7 | 70 | 81.5 | 75.8 |  | 07/01/2009 |  | US-169 | 3032 | 430332
169014-D-2009 | 169014 | Driving | Flexible | 10/19/2017 |  |  | 2:32:00 PM |  | 3 | 527.7 | 73.8 | 89.1 | 81.5 |  | 07/01/2009 |  | US-169 | 3032 | 430332
169014-D-2009 | 169014 | Driving | Flexible | 11/06/2017 |  |  | 1:42:00 PM |  | 1 | 527.7 | 69.4 | 83.4 | 76.4 |  | 07/01/2009 |  | US-169 | 3050 | 442104
169014-D-2009 | 169014 | Driving | Flexible | 11/06/2017 |  |  | 1:52:00 PM |  | 2 | 527.7 | 66.2 | 76.4 | 71.3 |  | 07/01/2009 |  | US-169 | 3050 | 442104
169014-D-2009 | 169014 | Driving | Flexible | 11/06/2017 |  |  | 2:03:00 PM |  | 3 | 527.7 | 67.5 | 74.5 | 70.7 |  | 07/01/2009 |  | US-169 | 3050 | 442104
169014-D-2009 | 169014 | Driving | Flexible | 11/16/2017 |  |  | 2:11:00 PM |  | 1 | 528 | 69.4 | 78.3 | 73.8 |  | 07/01/2009 |  | US-169 | 3060 | 448644
169014-D-2009 | 169014 | Driving | Flexible | 11/16/2017 |  |  | 2:22:00 PM |  | 2 | 528 | 67.5 | 80.8 | 74.5 |  | 07/01/2009 |  | US-169 | 3060 | 448644
169014-D-2009 | 169014 | Driving | Flexible | 11/16/2017 |  |  | 2:31:00 PM |  | 3 | 528 | 71.3 | 78.3 | 75.1 |  | 07/01/2009 |  | US-169 | 3060 | 448644
169014-D-2009 | 169014 | Driving | Flexible | 11/30/2017 |  |  | 1:02:00 PM |  | 1 | 528 | 70 | 78.3 | 74.5 |  | 07/01/2009 |  | US-169 | 3074 | 457800
169014-D-2009 | 169014 | Driving | Flexible | 11/30/2017 |  |  | 1:24:00 PM |  | 2 | 528 | 70 | 78.3 | 74.5 |  | 07/01/2009 |  | US-169 | 3074 | 457800
169014-D-2009 | 169014 | Driving | Flexible | 11/30/2017 |  |  | 1:33:00 PM |  | 3 | 528 | 71.9 | 77.7 | 75.1 |  | 07/01/2009 |  | US-169 | 3074 | 457800
169014-D-2009 | 169014 | Driving | Flexible | 05/04/2018 |  |  | 1:48:00 PM |  | 1 | 528 | 76.4 | 85.3 | 80.8 |  | 07/01/2009 |  | US-169 | 3229 | 559418
169014-D-2009 | 169014 | Driving | Flexible | 05/04/2018 |  |  | 1:58:00 PM |  | 2 | 528 | 78.9 | 90.4 | 84.7 |  | 07/01/2009 |  | US-169 | 3229 | 559418
169014-D-2009 | 169014 | Driving | Flexible | 05/04/2018 |  |  | 2:08:00 PM |  | 3 | 528 | 79.6 | 93.6 | 86.6 |  | 07/01/2009 |  | US-169 | 3229 | 559418
169014-D-2009 | 169014 | Driving | Flexible | 05/17/2018 |  |  | 12:28:00 PM |  | 1 | 528 | 83.4 | 82.1 | 82.8 |  | 07/01/2009 |  | US-169 | 3242 | 567946
169014-D-2009 | 169014 | Driving | Flexible | 05/17/2018 |  |  | 12:42:00 PM |  | 2 | 528 | 75.8 | 84 | 79.6 |  | 07/01/2009 |  | US-169 | 3242 | 567946
169014-D-2009 | 169014 | Driving | Flexible | 05/17/2018 |  |  | 12:52:00 PM |  | 3 | 528 | 75.1 | 85.3 | 80.2 |  | 07/01/2009 |  | US-169 | 3242 | 567946
169014-D-2009 | 169014 | Driving | Flexible | 06/14/2018 |  |  | 12:58:00 PM |  | 1 | 528 | 82.8 | 90.4 | 86.6 |  | 07/01/2009 |  | US-169 | 3270 | 586314
169014-D-2009 | 169014 | Driving | Flexible | 06/14/2018 |  |  | 1:13:00 PM |  | 2 | 528 | 78.3 | 89.8 | 84 |  | 07/01/2009 |  | US-169 | 3270 | 586314
169014-D-2009 | 169014 | Driving | Flexible | 06/14/2018 |  |  | 1:23:00 PM |  | 3 | 528 | 86.6 | 92.3 | 89.1 |  | 07/01/2009 |  | US-169 | 3270 | 586314
169014-D-2009 | 169014 | Driving | Flexible | 06/21/2018 |  |  | 1:01:00 PM |  | 1 | 528 | 83.4 | 94.9 | 89.1 |  | 07/01/2009 |  | US-169 | 3277 | 590906
169014-D-2009 | 169014 | Driving | Flexible | 06/21/2018 |  |  | 1:10:00 PM |  | 2 | 528 | 82.8 | 92.3 | 87.8 |  | 07/01/2009 |  | US-169 | 3277 | 590906
169014-D-2009 | 169014 | Driving | Flexible | 06/21/2018 |  |  | 1:19:00 PM |  | 3 | 528 | 82.1 | 91 | 86.6 |  | 07/01/2009 |  | US-169 | 3277 | 590906
169014-D-2009 | 169014 | Driving | Flexible | 07/26/2018 |  |  | 1:11:00 PM |  | 1 | 527.7 | 81.5 | 87.2 | 84 |  | 07/01/2009 |  | US-169 | 3312 | 613866
169014-D-2009 | 169014 | Driving | Flexible | 07/26/2018 |  |  | 1:22:00 PM |  | 2 | 527.7 | 83.4 | 89.8 | 86.6 |  | 07/01/2009 |  | US-169 | 3312 | 613866
169014-D-2009 | 169014 | Driving | Flexible | 07/26/2018 |  |  | 1:32:00 PM |  | 3 | 527.7 | 73.2 | 86.6 | 80.2 |  | 07/01/2009 |  | US-169 | 3312 | 613866
169014-D-2009 | 169014 | Driving | Flexible | 08/08/2018 |  |  | 1:59:00 PM |  | 1 | 528 | 80.8 | 90.4 | 85.3 |  | 07/01/2009 |  | US-169 | 3325 | 622394
169014-D-2009 | 169014 | Driving | Flexible | 08/08/2018 |  |  | 2:12:00 PM |  | 2 | 528 | 86.6 | 98.7 | 92.3 |  | 07/01/2009 |  | US-169 | 3325 | 622394
169014-D-2009 | 169014 | Driving | Flexible | 08/08/2018 |  |  | 2:22:00 PM |  | 3 | 528 | 82.1 | 89.8 | 85.9 |  | 07/01/2009 |  | US-169 | 3325 | 622394
169014-D-2009 | 169014 | Driving | Flexible | 08/22/2018 |  |  | 2:08:00 PM |  | 1 | 528 | 85.9 | 84 | 84.7 |  | 07/01/2009 |  | US-169 | 3339 | 631578
169014-D-2009 | 169014 | Driving | Flexible | 08/22/2018 |  |  | 2:25:00 PM |  | 2 | 528 | 77.7 | 91 | 84.7 |  | 07/01/2009 |  | US-169 | 3339 | 631578
169014-D-2009 | 169014 | Driving | Flexible | 09/14/2022 |  |  | 9:29:00 AM |  | 1 | 528 | 90.4 | 103.8 | 96.8 |  | 07/01/2009 |  | US-169 | 4823 | 1609674
169014-D-2009 | 169014 | Driving | Flexible | 09/14/2022 |  |  | 9:39:00 AM |  | 2 | 528 | 85.3 | 104.4 | 94.9 |  | 07/01/2009 |  | US-169 | 4823 | 1609674
169014-D-2009 | 169014 | Driving | Flexible | 09/14/2022 |  |  | 10:03:00 AM |  | 3 | 528 | 89.1 | 96.8 | 92.9 |  | 07/01/2009 |  | US-169 | 4823 | 1609674
169014-D-2009 | 169014 | Driving | Flexible | 10/20/2022 |  |  | 9:53:00 AM |  | 1 | 528 | 80.8 | 108.2 | 94.9 |  | 07/01/2009 |  | US-169 | 4859 | 1638538
169014-D-2009 | 169014 | Driving | Flexible | 10/20/2022 |  |  | 10:03:00 AM |  | 2 | 528 | 86.6 | 95.5 | 91 |  | 07/01/2009 |  | US-169 | 4859 | 1638538
169014-D-2009 | 169014 | Driving | Flexible | 10/20/2022 |  |  | 10:12:00 AM |  | 3 | 528 | 79.6 | 101.2 | 90.4 |  | 07/01/2009 |  | US-169 | 4859 | 1638538
169014-D-2009 | 169014 | Driving | Flexible | 10/04/2018 |  |  | 1:42:00 PM |  | 3 | 528 | 73.8 | 81.5 | 77.7 |  | 07/01/2009 |  | US-169 | 3382 | 659786
169014-D-2009 | 169014 | Driving | Flexible | 11/01/2018 |  |  | 3:19:00 PM |  | 1 | 528 | 73.2 | 82.8 | 78.3 |  | 07/01/2009 |  | US-169 | 3410 | 678154
169014-D-2009 | 169014 | Driving | Flexible | 11/01/2018 |  |  | 3:37:00 PM |  | 2 | 528 | 75.8 | 77 | 76.4 |  | 07/01/2009 |  | US-169 | 3410 | 678154
169014-D-2009 | 169014 | Driving | Flexible | 11/01/2018 |  |  | 3:47:00 PM |  | 3 | 528 | 77 | 88.5 | 82.8 |  | 07/01/2009 |  | US-169 | 3410 | 678154
169014-D-2009 | 169014 | Driving | Flexible | 05/30/2019 |  |  | 11:37:00 AM |  | 1 | 528 | 82.1 | 93.6 | 87.8 |  | 07/01/2009 |  | US-169 | 3620 | 815914
169014-D-2009 | 169014 | Driving | Flexible | 05/30/2019 |  |  | 11:47:00 AM |  | 2 | 528 | 81.5 | 84 | 82.8 |  | 07/01/2009 |  | US-169 | 3620 | 815914
169014-D-2009 | 169014 | Driving | Flexible | 05/30/2019 |  |  | 11:56:00 AM |  | 3 | 528 | 85.3 | 99.9 | 92.9 |  | 07/01/2009 |  | US-169 | 3620 | 815914
169014-D-2009 | 169014 | Driving | Flexible | 06/10/2019 |  |  | 8:24:00 AM |  | 1 | 528 | 87.2 | 89.8 | 88.5 |  | 07/01/2009 |  | US-169 | 3631 | 823130
169014-D-2009 | 169014 | Driving | Flexible | 06/10/2019 |  |  | 8:34:00 AM |  | 2 | 528 | 78.9 | 85.9 | 82.1 |  | 07/01/2009 |  | US-169 | 3631 | 823130
169014-D-2009 | 169014 | Driving | Flexible | 06/10/2019 |  |  | 8:51:00 AM |  | 3 | 528 | 76.4 | 84 | 80.2 |  | 07/01/2009 |  | US-169 | 3631 | 823130
169014-D-2009 | 169014 | Driving | Flexible | 07/03/2019 |  |  | 10:16:00 AM |  | 1 | 528 | 83.4 | 86.6 | 84.7 |  | 07/01/2009 |  | US-169 | 3654 | 838218
169014-D-2009 | 169014 | Driving | Flexible | 07/03/2019 |  |  | 10:26:00 AM |  | 2 | 528 | 85.9 | 86.6 | 86.6 |  | 07/01/2009 |  | US-169 | 3654 | 838218
169014-D-2009 | 169014 | Driving | Flexible | 07/03/2019 |  |  | 10:36:00 AM |  | 3 | 528 | 78.9 | 85.9 | 82.8 |  | 07/01/2009 |  | US-169 | 3654 | 838218
169014-D-2009 | 169014 | Driving | Flexible | 07/24/2019 |  |  | 11:29:00 AM |  | 1 | 528 | 82.1 | 85.9 | 84 |  | 07/01/2009 |  | US-169 | 3675 | 851994
169014-D-2009 | 169014 | Driving | Flexible | 07/24/2019 |  |  | 11:38:00 AM |  | 2 | 528 | 82.8 | 90.4 | 86.6 |  | 07/01/2009 |  | US-169 | 3675 | 851994
169014-D-2009 | 169014 | Driving | Flexible | 07/24/2019 |  |  | 11:47:00 AM |  | 3 | 528 | 84.7 | 89.1 | 86.6 |  | 07/01/2009 |  | US-169 | 3675 | 851994
169014-D-2009 | 169014 | Driving | Flexible | 09/24/2019 |  |  | 1:15:00 PM |  | 1 | 528 | 88.5 | 94.2 | 91 |  | 07/01/2009 |  | US-169 | 3737 | 892666
169014-D-2009 | 169014 | Driving | Flexible | 09/24/2019 |  |  | 1:25:00 PM |  | 2 | 528 | 86.6 | 79.6 | 82.8 |  | 07/01/2009 |  | US-169 | 3737 | 892666
169014-D-2009 | 169014 | Driving | Flexible | 09/24/2019 |  |  | 1:38:00 PM |  | 3 | 528 | 87.2 | 85.3 | 86.6 |  | 07/01/2009 |  | US-169 | 3737 | 892666
169014-D-2009 | 169014 | Driving | Flexible | 10/17/2019 |  |  | 2:12:00 PM |  | 1 | 528 | 77.7 | 83.4 | 80.8 |  | 07/01/2009 |  | US-169 | 3760 | 907754
169014-D-2009 | 169014 | Driving | Flexible | 10/17/2019 |  |  | 2:27:00 PM |  | 2 | 528 | 74.5 | 82.8 | 78.3 |  | 07/01/2009 |  | US-169 | 3760 | 907754
169014-D-2009 | 169014 | Driving | Flexible | 10/17/2019 |  |  | 2:40:00 PM |  | 3 | 528 | 76.4 | 81.5 | 78.9 |  | 07/01/2009 |  | US-169 | 3760 | 907754
169014-D-2009 | 169014 | Driving | Flexible | 08/13/2020 |  |  | 10:31:00 AM |  | 1 | 528 | 93.6 | 90.4 | 92.3 |  | 07/01/2009 |  | US-169 | 4061 | 1105210
169014-D-2009 | 169014 | Driving | Flexible | 08/13/2020 |  |  | 10:43:00 AM |  | 2 | 528 | 89.1 | 104.4 | 96.8 |  | 07/01/2009 |  | US-169 | 4061 | 1105210
169014-D-2009 | 169014 | Driving | Flexible | 08/13/2020 |  |  | 10:53:00 AM |  | 3 | 528 | 82.1 | 99.3 | 90.4 |  | 07/01/2009 |  | US-169 | 4061 | 1105210
169014-D-2009 | 169014 | Driving | Flexible | 08/20/2020 |  |  | 3:54:00 PM |  | 1 | 528 | 85.9 | 90.4 | 88.5 |  | 07/01/2009 |  | US-169 | 4068 | 1109802
169014-D-2009 | 169014 | Driving | Flexible | 08/20/2020 |  |  | 4:04:00 PM |  | 2 | 528 | 87.2 | 99.9 | 93.6 |  | 07/01/2009 |  | US-169 | 4068 | 1109802
169014-D-2009 | 169014 | Driving | Flexible | 08/20/2020 |  |  | 4:14:00 PM |  | 3 | 528 | 87.8 | 99.3 | 93.6 |  | 07/01/2009 |  | US-169 | 4068 | 1109802
169014-D-2009 | 169014 | Driving | Flexible | 09/17/2020 |  |  | 10:25:00 AM |  | 1 | 528 | 95.5 | 112.7 | 103.8 |  | 07/01/2009 |  | US-169 | 4096 | 1128170
169014-D-2009 | 169014 | Driving | Flexible | 09/17/2020 |  |  | 10:35:00 AM |  | 2 | 528 | 90.4 | 98 | 94.2 |  | 07/01/2009 |  | US-169 | 4096 | 1128170
169014-D-2009 | 169014 | Driving | Flexible | 09/17/2020 |  |  | 10:46:00 AM |  | 3 | 528 | 82.1 | 90.4 | 85.9 |  | 07/01/2009 |  | US-169 | 4096 | 1128170
169014-D-2009 | 169014 | Driving | Flexible | 10/09/2020 |  |  | 10:37:00 AM |  | 1 | 528 | 80.8 | 89.1 | 84.7 |  | 07/01/2009 |  | US-169 | 4118 | 1142602
169014-D-2009 | 169014 | Driving | Flexible | 10/09/2020 |  |  | 10:48:00 AM |  | 2 | 528 | 88.5 | 87.8 | 87.8 |  | 07/01/2009 |  | US-169 | 4118 | 1142602
169014-D-2009 | 169014 | Driving | Flexible | 10/09/2020 |  |  | 11:00:00 AM |  | 3 | 528 | 85.3 | 105 | 94.9 |  | 07/01/2009 |  | US-169 | 4118 | 1142602
169014-D-2009 | 169014 | Driving | Flexible | 11/05/2020 |  |  | 10:06:00 AM |  | 1 | 528 | 81.5 | 95.5 | 88.5 |  | 07/01/2009 |  | US-169 | 4145 | 1160314
169014-D-2009 | 169014 | Driving | Flexible | 11/05/2020 |  |  | 10:21:00 AM |  | 2 | 528 | 84.7 | 95.5 | 90.4 |  | 07/01/2009 |  | US-169 | 4145 | 1160314
169014-D-2009 | 169014 | Driving | Flexible | 11/05/2020 |  |  | 10:31:00 AM |  | 3 | 528 | 87.2 | 94.9 | 91 |  | 07/01/2009 |  | US-169 | 4145 | 1160314
169014-D-2009 | 169014 | Driving | Flexible | 05/04/2021 |  |  | 9:14:00 AM |  | 1 | 528 | 89.1 | 94.9 | 91.7 |  | 07/01/2009 |  | US-169 | 4325 | 1278394
169014-D-2009 | 169014 | Driving | Flexible | 05/04/2021 |  |  | 9:14:00 AM |  | 1 | 528 | 89.1 | 94.9 | 91.7 |  | 07/01/2009 |  | US-169 | 4325 | 1278394
169014-D-2009 | 169014 | Driving | Flexible | 05/04/2021 |  |  | 9:23:00 AM |  | 2 | 528 | 92.3 | 105.7 | 99.3 |  | 07/01/2009 |  | US-169 | 4325 | 1278394
169014-D-2009 | 169014 | Driving | Flexible | 05/04/2021 |  |  | 9:23:00 AM |  | 2 | 528 | 92.3 | 105.7 | 99.3 |  | 07/01/2009 |  | US-169 | 4325 | 1278394
169014-D-2009 | 169014 | Driving | Flexible | 05/04/2021 |  |  | 9:32:00 AM |  | 3 | 528 | 90.4 | 112.7 | 101.9 |  | 07/01/2009 |  | US-169 | 4325 | 1278394
169014-D-2009 | 169014 | Driving | Flexible | 05/04/2021 |  |  | 9:32:00 AM |  | 3 | 528 | 90.4 | 112.7 | 101.9 |  | 07/01/2009 |  | US-169 | 4325 | 1278394
169014-D-2009 | 169014 | Driving | Flexible | 05/12/2021 |  |  | 8:27:00 AM |  | 1 | 528 | 91 | 161.1 | 126 |  | 07/01/2009 |  | US-169 | 4333 | 1283642
169014-D-2009 | 169014 | Driving | Flexible | 05/12/2021 |  |  | 8:36:00 AM |  | 2 | 528 | 84 | 101.9 | 92.9 |  | 07/01/2009 |  | US-169 | 4333 | 1283642
169014-D-2009 | 169014 | Driving | Flexible | 05/12/2021 |  |  | 8:45:00 AM |  | 3 | 528 | 84.7 | 91.7 | 87.8 |  | 07/01/2009 |  | US-169 | 4333 | 1283642
169014-D-2009 | 169014 | Driving | Flexible | 08/06/2021 |  |  | 9:41:00 AM |  | 1 | 528 | 99.9 | 115.9 | 107.6 |  | 07/01/2009 |  | US-169 | 4419 | 1340058
169014-D-2009 | 169014 | Driving | Flexible | 08/06/2021 |  |  | 9:53:00 AM |  | 2 | 528 | 94.9 | 136.2 | 115.9 |  | 07/01/2009 |  | US-169 | 4419 | 1340058
169014-D-2009 | 169014 | Driving | Flexible | 08/06/2021 |  |  | 10:05:00 AM |  | 3 | 528 | 95.5 | 117.1 | 106.3 |  | 07/01/2009 |  | US-169 | 4419 | 1340058
169014-D-2009 | 169014 | Driving | Flexible | 09/02/2021 |  |  | 10:22:00 AM |  | 1 | 528 | 89.8 | 98.7 | 94.2 |  | 07/01/2009 |  | US-169 | 4446 | 1357770
169014-D-2009 | 169014 | Driving | Flexible | 09/02/2021 |  |  | 10:31:00 AM |  | 2 | 528 | 88.5 | 93.6 | 91 |  | 07/01/2009 |  | US-169 | 4446 | 1357770
169014-D-2009 | 169014 | Driving | Flexible | 09/02/2021 |  |  | 10:40:00 AM |  | 3 | 528 | 89.8 | 98.7 | 94.2 |  | 07/01/2009 |  | US-169 | 4446 | 1357770
169014-D-2009 | 169014 | Driving | Flexible | 10/06/2021 |  |  | 1:50:00 PM |  | 1 | 528 | 84 | 100.6 | 92.3 |  | 07/01/2009 |  | US-169 | 4480 | 1380074
169014-D-2009 | 169014 | Driving | Flexible | 10/06/2021 |  |  | 1:59:00 PM |  | 2 | 528 | 94.2 | 106.9 | 100.6 |  | 07/01/2009 |  | US-169 | 4480 | 1380074
169014-D-2009 | 169014 | Driving | Flexible | 10/06/2021 |  |  | 2:08:00 PM |  | 3 | 528 | 85.9 | 93.6 | 89.8 |  | 07/01/2009 |  | US-169 | 4480 | 1380074
169014-D-2009 | 169014 | Driving | Flexible | 11/17/2021 |  |  | 11:33:00 AM |  | 1 | 528 | 82.8 | 108.2 | 95.5 |  | 07/01/2009 |  | US-169 | 4522 | 1407626
169014-D-2009 | 169014 | Driving | Flexible | 11/17/2021 |  |  | 11:43:00 AM |  | 2 | 528 | 80.8 | 89.8 | 85.3 |  | 07/01/2009 |  | US-169 | 4522 | 1407626
169014-D-2009 | 169014 | Driving | Flexible | 11/17/2021 |  |  | 11:52:00 AM |  | 3 | 528 | 85.3 | 91 | 87.8 |  | 07/01/2009 |  | US-169 | 4522 | 1407626
169015-D-2009 | 169015 | Driving | Flexible | 07/22/2016 |  |  | 10:25:00 AM |  | 1 | 528 | 97.4 | 81.5 | 89.1 |  | 07/01/2009 | 08/01/2016 | US-169 | 2578 | 133416
169015-D-2009 | 169015 | Driving | Flexible | 07/22/2016 |  |  | 10:56:00 AM |  | 2 | 528 | 100.6 | 83.4 | 92.3 |  | 07/01/2009 | 08/01/2016 | US-169 | 2578 | 133416
169015-D-2009 | 169015 | Driving | Flexible | 07/22/2016 |  |  | 11:11:00 AM |  | 3 | 528 | 100.6 | 80.8 | 90.4 |  | 07/01/2009 | 08/01/2016 | US-169 | 2578 | 133416
169016-D-2009 | 169016 | Driving | Flexible | 07/22/2016 |  |  | 10:25:00 AM |  | 1 | 528 | 71.3 | 69.4 | 70.7 |  | 07/01/2009 | 08/01/2016 | US-169 | 2578 | 133416
169016-D-2009 | 169016 | Driving | Flexible | 07/22/2016 |  |  | 10:57:00 AM |  | 2 | 528 | 77.7 | 71.3 | 74.5 |  | 07/01/2009 | 08/01/2016 | US-169 | 2578 | 133416
169016-D-2009 | 169016 | Driving | Flexible | 07/22/2016 |  |  | 11:11:00 AM |  | 3 | 528 | 80.2 | 69.4 | 74.5 |  | 07/01/2009 | 08/01/2016 | US-169 | 2578 | 133416
169017-D-2016 | 169017 | Driving | Flexible | 07/25/2017 |  |  | 10:46:00 AM |  | 1 | 528 | 75.8 | 77.7 | 76.4 |  | 08/01/2016 |  | US-169 | 358 | 234786
169017-D-2016 | 169017 | Driving | Flexible | 07/25/2017 |  |  | 10:56:00 AM |  | 2 | 528 | 73.8 | 75.1 | 74.5 |  | 08/01/2016 |  | US-169 | 358 | 234786
169017-D-2016 | 169017 | Driving | Flexible | 07/25/2017 |  |  | 11:06:00 AM |  | 3 | 528 | 76.4 | 79.6 | 77.7 |  | 08/01/2016 |  | US-169 | 358 | 234786
169017-D-2016 | 169017 | Driving | Flexible | 08/08/2017 |  |  | 10:25:00 AM |  | 1 | 528 | 77 | 76.4 | 76.4 |  | 08/01/2016 |  | US-169 | 372 | 243942
169017-D-2016 | 169017 | Driving | Flexible | 08/08/2017 |  |  | 10:35:00 AM |  | 2 | 528 | 74.5 | 98 | 85.9 |  | 08/01/2016 |  | US-169 | 372 | 243942
169017-D-2016 | 169017 | Driving | Flexible | 08/08/2017 |  |  | 10:46:00 AM |  | 3 | 528 | 75.1 | 83.4 | 79.6 |  | 08/01/2016 |  | US-169 | 372 | 243942
169017-D-2016 | 169017 | Driving | Flexible | 08/23/2017 |  |  | 12:46:00 PM |  | 1 | 528 | 74.5 | 87.8 | 80.8 |  | 08/01/2016 |  | US-169 | 387 | 253752
169017-D-2016 | 169017 | Driving | Flexible | 08/23/2017 |  |  | 12:56:00 PM |  | 2 | 528 | 76.4 | 77 | 77 |  | 08/01/2016 |  | US-169 | 387 | 253752
169017-D-2016 | 169017 | Driving | Flexible | 08/23/2017 |  |  | 1:06:00 PM |  | 3 | 528 | 76.4 | 72.6 | 74.5 |  | 08/01/2016 |  | US-169 | 387 | 253752
169017-D-2016 | 169017 | Driving | Flexible | 09/07/2017 |  |  | 11:14:00 AM |  | 1 | 528 | 72.6 | 87.2 | 79.6 |  | 08/01/2016 |  | US-169 | 402 | 263562
169017-D-2016 | 169017 | Driving | Flexible | 09/07/2017 |  |  | 11:26:00 AM |  | 2 | 528 | 74.5 | 84 | 79.6 |  | 08/01/2016 |  | US-169 | 402 | 263562
169017-D-2016 | 169017 | Driving | Flexible | 09/07/2017 |  |  | 11:35:00 AM |  | 3 | 528 | 79.6 | 97.4 | 88.5 |  | 08/01/2016 |  | US-169 | 402 | 263562
169017-D-2016 | 169017 | Driving | Flexible | 09/20/2017 |  |  | 2:24:00 PM |  | 1 | 528 | 71.3 | 78.9 | 75.1 |  | 08/01/2016 |  | US-169 | 415 | 272064
169017-D-2016 | 169017 | Driving | Flexible | 09/20/2017 |  |  | 2:38:00 PM |  | 2 | 528 | 77 | 99.9 | 88.5 |  | 08/01/2016 |  | US-169 | 415 | 272064
169017-D-2016 | 169017 | Driving | Flexible | 09/20/2017 |  |  | 2:51:00 PM |  | 3 | 528 | 75.1 | 95.5 | 85.3 |  | 08/01/2016 |  | US-169 | 415 | 272064
169017-D-2016 | 169017 | Driving | Flexible | 10/05/2017 |  |  | 11:50:00 AM |  | 1 | 528 | 70.7 | 80.2 | 75.8 |  | 08/01/2016 |  | US-169 | 430 | 281874
169017-D-2016 | 169017 | Driving | Flexible | 10/05/2017 |  |  | 12:01:00 PM |  | 2 | 528 | 75.1 | 94.2 | 84.7 |  | 08/01/2016 |  | US-169 | 430 | 281874
169017-D-2016 | 169017 | Driving | Flexible | 10/05/2017 |  |  | 12:15:00 PM |  | 3 | 528 | 72.6 | 71.9 | 72.6 |  | 08/01/2016 |  | US-169 | 430 | 281874
169017-D-2016 | 169017 | Driving | Flexible | 10/19/2017 |  |  | 2:12:00 PM |  | 1 | 527.7 | 75.1 | 93.6 | 84 |  | 08/01/2016 |  | US-169 | 444 | 291030
169017-D-2016 | 169017 | Driving | Flexible | 10/19/2017 |  |  | 2:22:00 PM |  | 2 | 527.7 | 73.2 | 89.1 | 81.5 |  | 08/01/2016 |  | US-169 | 444 | 291030
169017-D-2016 | 169017 | Driving | Flexible | 10/19/2017 |  |  | 2:32:00 PM |  | 3 | 527.7 | 76.4 | 89.1 | 82.8 |  | 08/01/2016 |  | US-169 | 444 | 291030
169017-D-2016 | 169017 | Driving | Flexible | 11/06/2017 |  |  | 1:42:00 PM |  | 1 | 527.7 | 70 | 83.4 | 77 |  | 08/01/2016 |  | US-169 | 462 | 302802
169017-D-2016 | 169017 | Driving | Flexible | 11/06/2017 |  |  | 1:53:00 PM |  | 2 | 527.7 | 69.4 | 79.6 | 74.5 |  | 08/01/2016 |  | US-169 | 462 | 302802
169017-D-2016 | 169017 | Driving | Flexible | 11/06/2017 |  |  | 2:04:00 PM |  | 3 | 527.7 | 70 | 85.3 | 77.7 |  | 08/01/2016 |  | US-169 | 462 | 302802
169017-D-2016 | 169017 | Driving | Flexible | 11/16/2017 |  |  | 2:11:00 PM |  | 1 | 528 | 68.8 | 70 | 69.4 |  | 08/01/2016 |  | US-169 | 472 | 309342
169017-D-2016 | 169017 | Driving | Flexible | 09/05/2018 |  |  | 8:00:00 AM |  | 2 | 528 | 75.8 | 80.8 | 78.3 |  | 08/01/2016 |  | US-169 | 765 | 501460
169017-D-2016 | 169017 | Driving | Flexible | 09/05/2018 |  |  | 8:10:00 AM |  | 3 | 528 | 75.1 | 77.7 | 76.4 |  | 08/01/2016 |  | US-169 | 765 | 501460
169017-D-2016 | 169017 | Driving | Flexible | 10/04/2018 |  |  | 1:22:00 PM |  | 1 | 528 | 71.3 | 78.3 | 74.5 |  | 08/01/2016 |  | US-169 | 794 | 520484
169017-D-2016 | 169017 | Driving | Flexible | 10/04/2018 |  |  | 1:32:00 PM |  | 2 | 528 | 75.1 | 83.4 | 78.9 |  | 08/01/2016 |  | US-169 | 794 | 520484
169017-D-2016 | 169017 | Driving | Flexible | 10/04/2018 |  |  | 1:42:00 PM |  | 3 | 528 | 73.8 | 78.9 | 76.4 |  | 08/01/2016 |  | US-169 | 794 | 520484
169017-D-2016 | 169017 | Driving | Flexible | 11/01/2018 |  |  | 3:19:00 PM |  | 1 | 528 | 71.3 | 78.3 | 74.5 |  | 08/01/2016 |  | US-169 | 822 | 538852
169017-D-2016 | 169017 | Driving | Flexible | 11/01/2018 |  |  | 3:37:00 PM |  | 2 | 528 | 71.9 | 78.3 | 75.1 |  | 08/01/2016 |  | US-169 | 822 | 538852
169017-D-2016 | 169017 | Driving | Flexible | 11/01/2018 |  |  | 3:47:00 PM |  | 3 | 528 | 71.9 | 76.4 | 74.5 |  | 08/01/2016 |  | US-169 | 822 | 538852
169017-D-2016 | 169017 | Driving | Flexible | 05/30/2019 |  |  | 11:37:00 AM |  | 1 | 528 | 78.3 | 85.9 | 82.1 |  | 08/01/2016 |  | US-169 | 1032 | 676612
169017-D-2016 | 169017 | Driving | Flexible | 05/30/2019 |  |  | 11:47:00 AM |  | 2 | 528 | 77.7 | 90.4 | 84 |  | 08/01/2016 |  | US-169 | 1032 | 676612
169017-D-2016 | 169017 | Driving | Flexible | 05/30/2019 |  |  | 11:56:00 AM |  | 3 | 528 | 78.9 | 92.9 | 85.9 |  | 08/01/2016 |  | US-169 | 1032 | 676612
169017-D-2016 | 169017 | Driving | Flexible | 06/10/2019 |  |  | 8:24:00 AM |  | 1 | 528 | 81.5 | 87.8 | 84.7 |  | 08/01/2016 |  | US-169 | 1043 | 683828
169017-D-2016 | 169017 | Driving | Flexible | 06/10/2019 |  |  | 8:34:00 AM |  | 2 | 528 | 79.6 | 88.5 | 84 |  | 08/01/2016 |  | US-169 | 1043 | 683828
169017-D-2016 | 169017 | Driving | Flexible | 06/10/2019 |  |  | 8:51:00 AM |  | 3 | 528 | 80.8 | 94.2 | 87.2 |  | 08/01/2016 |  | US-169 | 1043 | 683828
169017-D-2016 | 169017 | Driving | Flexible | 07/03/2019 |  |  | 10:16:00 AM |  | 1 | 528 | 91 | 84 | 87.2 |  | 08/01/2016 |  | US-169 | 1066 | 698916
169017-D-2016 | 169017 | Driving | Flexible | 07/03/2019 |  |  | 10:26:00 AM |  | 2 | 528 | 78.9 | 91 | 85.3 |  | 08/01/2016 |  | US-169 | 1066 | 698916
169017-D-2016 | 169017 | Driving | Flexible | 07/03/2019 |  |  | 10:36:00 AM |  | 3 | 528 | 80.2 | 98.7 | 89.1 |  | 08/01/2016 |  | US-169 | 1066 | 698916
169017-D-2016 | 169017 | Driving | Flexible | 07/24/2019 |  |  | 11:29:00 AM |  | 1 | 528 | 87.8 | 84 | 85.9 |  | 08/01/2016 |  | US-169 | 1087 | 712692
169017-D-2016 | 169017 | Driving | Flexible | 07/24/2019 |  |  | 11:38:00 AM |  | 2 | 528 | 94.9 | 84 | 89.8 |  | 08/01/2016 |  | US-169 | 1087 | 712692
169017-D-2016 | 169017 | Driving | Flexible | 07/24/2019 |  |  | 11:47:00 AM |  | 3 | 528 | 87.2 | 88.5 | 87.8 |  | 08/01/2016 |  | US-169 | 1087 | 712692
169017-D-2016 | 169017 | Driving | Flexible | 09/24/2019 |  |  | 1:16:00 PM |  | 1 | 528 | 88.5 | 72.6 | 80.8 |  | 08/01/2016 |  | US-169 | 1149 | 753364
169017-D-2016 | 169017 | Driving | Flexible | 09/24/2019 |  |  | 1:25:00 PM |  | 2 | 528 | 83.4 | 79.6 | 81.5 |  | 08/01/2016 |  | US-169 | 1149 | 753364
169017-D-2016 | 169017 | Driving | Flexible | 09/24/2019 |  |  | 1:38:00 PM |  | 3 | 528 | 78.9 | 85.9 | 82.1 |  | 08/01/2016 |  | US-169 | 1149 | 753364
169017-D-2016 | 169017 | Driving | Flexible | 10/17/2019 |  |  | 2:13:00 PM |  | 1 | 528 | 79.6 | 80.2 | 79.6 |  | 08/01/2016 |  | US-169 | 1172 | 768452
169017-D-2016 | 169017 | Driving | Flexible | 10/17/2019 |  |  | 2:28:00 PM |  | 2 | 528 | 77.7 | 87.2 | 82.1 |  | 08/01/2016 |  | US-169 | 1172 | 768452
169017-D-2016 | 169017 | Driving | Flexible | 10/17/2019 |  |  | 2:40:00 PM |  | 3 | 528 | 79.6 | 87.8 | 84 |  | 08/01/2016 |  | US-169 | 1172 | 768452
169017-D-2016 | 169017 | Driving | Flexible | 08/13/2020 |  |  | 10:31:00 AM |  | 1 | 528 | 106.3 | 92.9 | 99.3 |  | 08/01/2016 |  | US-169 | 1473 | 965908
169017-D-2016 | 169017 | Driving | Flexible | 08/13/2020 |  |  | 10:43:00 AM |  | 2 | 528 | 98 | 82.1 | 90.4 |  | 08/01/2016 |  | US-169 | 1473 | 965908
169017-D-2016 | 169017 | Driving | Flexible | 08/13/2020 |  |  | 10:53:00 AM |  | 3 | 528 | 96.1 | 85.9 | 91 |  | 08/01/2016 |  | US-169 | 1473 | 965908
169017-D-2016 | 169017 | Driving | Flexible | 08/20/2020 |  |  | 3:54:00 PM |  | 1 | 528 | 103.1 | 91 | 96.8 |  | 08/01/2016 |  | US-169 | 1480 | 970500
169017-D-2016 | 169017 | Driving | Flexible | 08/20/2020 |  |  | 4:04:00 PM |  | 2 | 528 | 91 | 102.5 | 96.8 |  | 08/01/2016 |  | US-169 | 1480 | 970500
169017-D-2016 | 169017 | Driving | Flexible | 08/20/2020 |  |  | 4:15:00 PM |  | 3 | 528 | 101.2 | 92.3 | 96.8 |  | 08/01/2016 |  | US-169 | 1480 | 970500
169017-D-2016 | 169017 | Driving | Flexible | 09/17/2020 |  |  | 10:26:00 AM |  | 1 | 528 | 88.5 | 102.5 | 95.5 |  | 08/01/2016 |  | US-169 | 1508 | 988868
169017-D-2016 | 169017 | Driving | Flexible | 09/17/2020 |  |  | 10:35:00 AM |  | 2 | 528 | 84.7 | 96.1 | 90.4 |  | 08/01/2016 |  | US-169 | 1508 | 988868
169017-D-2016 | 169017 | Driving | Flexible | 09/17/2020 |  |  | 10:46:00 AM |  | 3 | 528 | 87.2 | 91 | 89.1 |  | 08/01/2016 |  | US-169 | 1508 | 988868
169017-D-2016 | 169017 | Driving | Flexible | 10/09/2020 |  |  | 10:37:00 AM |  | 1 | 528 | 88.5 | 98.7 | 93.6 |  | 08/01/2016 |  | US-169 | 1530 | 1003300
169017-D-2016 | 169017 | Driving | Flexible | 10/09/2020 |  |  | 10:48:00 AM |  | 2 | 528 | 94.2 | 85.9 | 90.4 |  | 08/01/2016 |  | US-169 | 1530 | 1003300
169017-D-2009 | 169017 | Driving | Flexible | 07/22/2016 |  |  | 10:26:00 AM |  | 1 | 528 | 73.2 | 74.5 | 73.8 |  | 07/01/2009 | 07/31/2016 | US-169 | 2578 | 133416
169017-D-2009 | 169017 | Driving | Flexible | 07/22/2016 |  |  | 10:57:00 AM |  | 2 | 528 | 83.4 | 70 | 77 |  | 07/01/2009 | 07/31/2016 | US-169 | 2578 | 133416
169017-D-2009 | 169017 | Driving | Flexible | 07/22/2016 |  |  | 11:11:00 AM |  | 3 | 528 | 71.9 | 85.9 | 78.9 |  | 07/01/2009 | 07/31/2016 | US-169 | 2578 | 133416
169017-D-2016 | 169017 | Driving | Flexible | 10/14/2016 |  |  | 3:57:00 PM |  | 1 | 528 | 66.8 | 66.2 | 66.8 |  | 08/01/2016 |  | US-169 | 74 | 49050
169017-D-2016 | 169017 | Driving | Flexible | 10/14/2016 |  |  | 4:12:00 PM |  | 2 | 528 | 70 | 69.4 | 70 |  | 08/01/2016 |  | US-169 | 74 | 49050
169017-D-2016 | 169017 | Driving | Flexible | 10/14/2016 |  |  | 4:24:00 PM |  | 3 | 528 | 67.5 | 67.5 | 67.5 |  | 08/01/2016 |  | US-169 | 74 | 49050
169017-D-2016 | 169017 | Driving | Flexible | 11/10/2016 |  |  | 11:17:00 AM |  | 1 | 528 | 66.2 | 72.6 | 69.4 |  | 08/01/2016 |  | US-169 | 101 | 66708
169017-D-2016 | 169017 | Driving | Flexible | 11/10/2016 |  |  | 11:26:00 AM |  | 2 | 528 | 64.3 | 68.8 | 66.2 |  | 08/01/2016 |  | US-169 | 101 | 66708
169017-D-2016 | 169017 | Driving | Flexible | 11/10/2016 |  |  | 11:35:00 AM |  | 3 | 528 | 67.5 | 77 | 71.9 |  | 08/01/2016 |  | US-169 | 101 | 66708
169017-D-2016 | 169017 | Driving | Flexible | 04/11/2017 |  |  | 1:56:00 PM |  | 1 | 528 | 71.3 | 69.4 | 70 |  | 08/01/2016 |  | US-169 | 253 | 166116
169017-D-2016 | 169017 | Driving | Flexible | 04/11/2017 |  |  | 2:04:00 PM |  | 2 | 528 | 71.3 | 71.9 | 71.3 |  | 08/01/2016 |  | US-169 | 253 | 166116
169017-D-2016 | 169017 | Driving | Flexible | 04/11/2017 |  |  | 2:13:00 PM |  | 3 | 528 | 72.6 | 71.9 | 71.9 |  | 08/01/2016 |  | US-169 | 253 | 166116
169017-D-2016 | 169017 | Driving | Flexible | 05/08/2017 |  |  | 3:26:00 PM |  | 1 | 528 | 74.5 | 77 | 75.8 |  | 08/01/2016 |  | US-169 | 280 | 183774
169017-D-2016 | 169017 | Driving | Flexible | 05/08/2017 |  |  | 3:37:00 PM |  | 2 | 528 | 79.6 | 70.7 | 75.1 |  | 08/01/2016 |  | US-169 | 280 | 183774
169017-D-2016 | 169017 | Driving | Flexible | 05/08/2017 |  |  | 3:46:00 PM |  | 3 | 528 | 78.3 | 77 | 77.7 |  | 08/01/2016 |  | US-169 | 280 | 183774
169017-D-2016 | 169017 | Driving | Flexible | 05/31/2017 |  |  | 10:37:00 AM |  | 1 | 527.9 | 72.6 | 76.4 | 74.5 |  | 08/01/2016 |  | US-169 | 303 | 198816
169017-D-2016 | 169017 | Driving | Flexible | 05/31/2017 |  |  | 10:46:00 AM |  | 2 | 527.9 | 72.6 | 84 | 78.3 |  | 08/01/2016 |  | US-169 | 303 | 198816
169017-D-2016 | 169017 | Driving | Flexible | 05/31/2017 |  |  | 10:55:00 AM |  | 3 | 527.9 | 71.3 | 76.4 | 73.8 |  | 08/01/2016 |  | US-169 | 303 | 198816
169017-D-2016 | 169017 | Driving | Flexible | 06/14/2017 |  |  | 9:58:00 AM |  | 1 | 528 | 73.8 | 73.8 | 73.8 |  | 08/01/2016 |  | US-169 | 317 | 207972
169017-D-2016 | 169017 | Driving | Flexible | 06/14/2017 |  |  | 10:08:00 AM |  | 2 | 528 | 75.1 | 75.8 | 75.1 |  | 08/01/2016 |  | US-169 | 317 | 207972
169017-D-2016 | 169017 | Driving | Flexible | 06/14/2017 |  |  | 10:18:00 AM |  | 3 | 528 | 77.7 | 75.1 | 76.4 |  | 08/01/2016 |  | US-169 | 317 | 207972
169017-D-2016 | 169017 | Driving | Flexible | 06/29/2017 |  |  | 11:37:00 AM |  | 1 | 528 | 75.8 | 76.4 | 75.8 |  | 08/01/2016 |  | US-169 | 332 | 217782
169017-D-2016 | 169017 | Driving | Flexible | 06/29/2017 |  |  | 11:47:00 AM |  | 2 | 528 | 73.8 | 78.9 | 76.4 |  | 08/01/2016 |  | US-169 | 332 | 217782
169017-D-2016 | 169017 | Driving | Flexible | 06/29/2017 |  |  | 11:58:00 AM |  | 3 | 528 | 71.3 | 85.9 | 78.3 |  | 08/01/2016 |  | US-169 | 332 | 217782
169017-D-2016 | 169017 | Driving | Flexible | 07/14/2017 |  |  | 11:09:00 AM |  | 1 | 528 | 75.1 | 89.8 | 82.1 |  | 08/01/2016 |  | US-169 | 347 | 227592
169017-D-2016 | 169017 | Driving | Flexible | 07/14/2017 |  |  | 11:31:00 AM |  | 2 | 528 | 75.8 | 96.1 | 85.9 |  | 08/01/2016 |  | US-169 | 347 | 227592
169017-D-2016 | 169017 | Driving | Flexible | 07/14/2017 |  |  | 11:44:00 AM |  | 3 | 528 | 78.9 | 96.8 | 87.8 |  | 08/01/2016 |  | US-169 | 347 | 227592
169017-D-2016 | 169017 | Driving | Flexible | 10/09/2020 |  |  | 11:00:00 AM |  | 3 | 528 | 84.7 | 96.8 | 90.4 |  | 08/01/2016 |  | US-169 | 1530 | 1003300
169017-D-2016 | 169017 | Driving | Flexible | 11/05/2020 |  |  | 10:07:00 AM |  | 1 | 528 | 82.1 | 92.3 | 87.2 |  | 08/01/2016 |  | US-169 | 1557 | 1021012
169017-D-2016 | 169017 | Driving | Flexible | 11/05/2020 |  |  | 10:21:00 AM |  | 2 | 528 | 86.6 | 98.7 | 92.3 |  | 08/01/2016 |  | US-169 | 1557 | 1021012
169017-D-2016 | 169017 | Driving | Flexible | 11/05/2020 |  |  | 10:31:00 AM |  | 3 | 528 | 84 | 98 | 91 |  | 08/01/2016 |  | US-169 | 1557 | 1021012
169017-D-2016 | 169017 | Driving | Flexible | 05/04/2021 |  |  | 9:14:00 AM |  | 1 | 528 | 111.4 | 104.4 | 108.2 |  | 08/01/2016 |  | US-169 | 1737 | 1139092
169017-D-2016 | 169017 | Driving | Flexible | 05/04/2021 |  |  | 9:14:00 AM |  | 1 | 528 | 111.4 | 104.4 | 108.2 |  | 08/01/2016 |  | US-169 | 1737 | 1139092
169017-D-2016 | 169017 | Driving | Flexible | 05/04/2021 |  |  | 9:23:00 AM |  | 2 | 528 | 112 | 110.1 | 110.8 |  | 08/01/2016 |  | US-169 | 1737 | 1139092
169017-D-2016 | 169017 | Driving | Flexible | 05/04/2021 |  |  | 9:23:00 AM |  | 2 | 528 | 112 | 110.1 | 110.8 |  | 08/01/2016 |  | US-169 | 1737 | 1139092
169017-D-2016 | 169017 | Driving | Flexible | 05/04/2021 |  |  | 9:33:00 AM |  | 3 | 528 | 117.8 | 104.4 | 110.8 |  | 08/01/2016 |  | US-169 | 1737 | 1139092
169017-D-2016 | 169017 | Driving | Flexible | 05/04/2021 |  |  | 9:33:00 AM |  | 3 | 528 | 117.8 | 104.4 | 110.8 |  | 08/01/2016 |  | US-169 | 1737 | 1139092
169017-D-2016 | 169017 | Driving | Flexible | 05/12/2021 |  |  | 8:28:00 AM |  | 1 | 528 | 87.2 | 113.9 | 100.6 |  | 08/01/2016 |  | US-169 | 1745 | 1144340
169017-D-2016 | 169017 | Driving | Flexible | 05/12/2021 |  |  | 8:37:00 AM |  | 2 | 528 | 91.7 | 111.4 | 101.2 |  | 08/01/2016 |  | US-169 | 1745 | 1144340
169017-D-2016 | 169017 | Driving | Flexible | 05/12/2021 |  |  | 8:46:00 AM |  | 3 | 528 | 91 | 112.7 | 101.9 |  | 08/01/2016 |  | US-169 | 1745 | 1144340
169017-D-2016 | 169017 | Driving | Flexible | 08/06/2021 |  |  | 9:42:00 AM |  | 1 | 528 | 114.6 | 94.2 | 104.4 |  | 08/01/2016 |  | US-169 | 1831 | 1200756
169017-D-2016 | 169017 | Driving | Flexible | 08/06/2021 |  |  | 9:53:00 AM |  | 2 | 528 | 99.9 | 113.9 | 106.9 |  | 08/01/2016 |  | US-169 | 1831 | 1200756
169017-D-2016 | 169017 | Driving | Flexible | 08/06/2021 |  |  | 10:06:00 AM |  | 3 | 528 | 90.4 | 99.9 | 94.9 |  | 08/01/2016 |  | US-169 | 1831 | 1200756
169017-D-2016 | 169017 | Driving | Flexible | 09/02/2021 |  |  | 10:22:00 AM |  | 1 | 528 | 91 | 115.9 | 103.1 |  | 08/01/2016 |  | US-169 | 1858 | 1218468
169017-D-2016 | 169017 | Driving | Flexible | 09/02/2021 |  |  | 10:31:00 AM |  | 2 | 528 | 105 | 112 | 108.2 |  | 08/01/2016 |  | US-169 | 1858 | 1218468
169017-D-2016 | 169017 | Driving | Flexible | 09/02/2021 |  |  | 10:40:00 AM |  | 3 | 528 | 112 | 87.8 | 99.9 |  | 08/01/2016 |  | US-169 | 1858 | 1218468
169017-D-2016 | 169017 | Driving | Flexible | 10/06/2021 |  |  | 1:50:00 PM |  | 1 | 528 | 121 | 82.1 | 101.2 |  | 08/01/2016 |  | US-169 | 1892 | 1240772
169017-D-2016 | 169017 | Driving | Flexible | 10/06/2021 |  |  | 1:59:00 PM |  | 2 | 528 | 95.5 | 82.8 | 89.1 |  | 08/01/2016 |  | US-169 | 1892 | 1240772
169017-D-2016 | 169017 | Driving | Flexible | 10/06/2021 |  |  | 2:08:00 PM |  | 3 | 528 | 105 | 84.7 | 94.9 |  | 08/01/2016 |  | US-169 | 1892 | 1240772
169017-D-2016 | 169017 | Driving | Flexible | 11/17/2021 |  |  | 11:33:00 AM |  | 1 | 528 | 92.3 | 113.9 | 103.1 |  | 08/01/2016 |  | US-169 | 1934 | 1268324
169017-D-2016 | 169017 | Driving | Flexible | 11/17/2021 |  |  | 11:44:00 AM |  | 2 | 528 | 84.7 | 105 | 94.9 |  | 08/01/2016 |  | US-169 | 1934 | 1268324
169017-D-2016 | 169017 | Driving | Flexible | 11/17/2021 |  |  | 11:53:00 AM |  | 3 | 528 | 89.1 | 108.2 | 98.7 |  | 08/01/2016 |  | US-169 | 1934 | 1268324
169017-D-2016 | 169017 | Driving | Flexible | 12/03/2021 |  |  | 1:28:00 PM |  | 1 | 528 | 84 | 111.4 | 97.4 |  | 08/01/2016 |  | US-169 | 1950 | 1278820
169017-D-2016 | 169017 | Driving | Flexible | 12/03/2021 |  |  | 1:37:00 PM |  | 2 | 528 | 95.5 | 110.8 | 103.1 |  | 08/01/2016 |  | US-169 | 1950 | 1278820
169017-D-2016 | 169017 | Driving | Flexible | 12/03/2021 |  |  | 1:46:00 PM |  | 3 | 528 | 91.7 | 106.3 | 99.3 |  | 08/01/2016 |  | US-169 | 1950 | 1278820
169017-D-2016 | 169017 | Driving | Flexible | 05/04/2022 |  |  | 8:52:00 AM |  | 1 | 528 | 96.8 | 101.2 | 98.7 |  | 08/01/2016 |  | US-169 | 2102 | 1378532
169017-D-2016 | 169017 | Driving | Flexible | 05/04/2022 |  |  | 9:00:00 AM |  | 2 | 528 | 97.4 | 115.9 | 106.3 |  | 08/01/2016 |  | US-169 | 2102 | 1378532
169017-D-2016 | 169017 | Driving | Flexible | 05/04/2022 |  |  | 9:26:00 AM |  | 3 | 528 | 102.5 | 110.1 | 106.3 |  | 08/01/2016 |  | US-169 | 2102 | 1378532
169017-D-2016 | 169017 | Driving | Flexible | 09/14/2022 |  |  | 9:30:00 AM |  | 1 | 528 | 83.4 | 101.2 | 92.3 |  | 08/01/2016 |  | US-169 | 2235 | 1470372
169017-D-2016 | 169017 | Driving | Flexible | 09/14/2022 |  |  | 9:39:00 AM |  | 2 | 528 | 94.9 | 95.5 | 94.9 |  | 08/01/2016 |  | US-169 | 2235 | 1470372
169017-D-2016 | 169017 | Driving | Flexible | 09/14/2022 |  |  | 10:04:00 AM |  | 3 | 528 | 95.5 | 91.7 | 93.6 |  | 08/01/2016 |  | US-169 | 2235 | 1470372
169017-D-2016 | 169017 | Driving | Flexible | 10/20/2022 |  |  | 9:53:00 AM |  | 1 | 528 | 80.2 | 98 | 89.1 |  | 08/01/2016 |  | US-169 | 2271 | 1499236
169017-D-2016 | 169017 | Driving | Flexible | 10/20/2022 |  |  | 10:03:00 AM |  | 2 | 528 | 79.6 | 92.9 | 85.9 |  | 08/01/2016 |  | US-169 | 2271 | 1499236
169017-D-2016 | 169017 | Driving | Flexible | 10/20/2022 |  |  | 10:12:00 AM |  | 3 | 528 | 93.6 | 122.9 | 108.2 |  | 08/01/2016 |  | US-169 | 2271 | 1499236
169017-D-2016 | 169017 | Driving | Flexible | 11/16/2017 |  |  | 2:22:00 PM |  | 2 | 528 | 68.8 | 70.7 | 70 |  | 08/01/2016 |  | US-169 | 472 | 309342
169017-D-2016 | 169017 | Driving | Flexible | 11/16/2017 |  |  | 2:32:00 PM |  | 3 | 528 | 71.9 | 71.9 | 71.9 |  | 08/01/2016 |  | US-169 | 472 | 309342
169017-D-2016 | 169017 | Driving | Flexible | 11/30/2017 |  |  | 1:02:00 PM |  | 1 | 528 | 77 | 91.7 | 84 |  | 08/01/2016 |  | US-169 | 486 | 318498
169017-D-2016 | 169017 | Driving | Flexible | 11/30/2017 |  |  | 1:24:00 PM |  | 2 | 528 | 75.1 | 96.8 | 85.9 |  | 08/01/2016 |  | US-169 | 486 | 318498
169017-D-2016 | 169017 | Driving | Flexible | 11/30/2017 |  |  | 1:34:00 PM |  | 3 | 528 | 71.3 | 80.8 | 76.4 |  | 08/01/2016 |  | US-169 | 486 | 318498
169017-D-2016 | 169017 | Driving | Flexible | 05/04/2018 |  |  | 1:48:00 PM |  | 1 | 528 | 77 | 97.4 | 87.2 |  | 08/01/2016 |  | US-169 | 641 | 420116
169017-D-2016 | 169017 | Driving | Flexible | 05/04/2018 |  |  | 1:58:00 PM |  | 2 | 528 | 79.6 | 101.2 | 90.4 |  | 08/01/2016 |  | US-169 | 641 | 420116
169017-D-2016 | 169017 | Driving | Flexible | 05/04/2018 |  |  | 2:08:00 PM |  | 3 | 528 | 78.9 | 82.8 | 80.8 |  | 08/01/2016 |  | US-169 | 641 | 420116
169017-D-2016 | 169017 | Driving | Flexible | 05/17/2018 |  |  | 12:28:00 PM |  | 1 | 528 | 80.2 | 80.8 | 80.2 |  | 08/01/2016 |  | US-169 | 654 | 428644
169017-D-2016 | 169017 | Driving | Flexible | 05/17/2018 |  |  | 12:42:00 PM |  | 2 | 528 | 79.6 | 78.9 | 78.9 |  | 08/01/2016 |  | US-169 | 654 | 428644
169017-D-2016 | 169017 | Driving | Flexible | 05/17/2018 |  |  | 12:52:00 PM |  | 3 | 528 | 77.7 | 87.2 | 82.8 |  | 08/01/2016 |  | US-169 | 654 | 428644
169017-D-2016 | 169017 | Driving | Flexible | 06/14/2018 |  |  | 12:59:00 PM |  | 1 | 528 | 75.1 | 89.1 | 82.1 |  | 08/01/2016 |  | US-169 | 682 | 447012
169017-D-2016 | 169017 | Driving | Flexible | 06/14/2018 |  |  | 1:13:00 PM |  | 2 | 528 | 81.5 | 84.7 | 83.4 |  | 08/01/2016 |  | US-169 | 682 | 447012
169017-D-2016 | 169017 | Driving | Flexible | 06/14/2018 |  |  | 1:23:00 PM |  | 3 | 528 | 78.9 | 91.7 | 85.3 |  | 08/01/2016 |  | US-169 | 682 | 447012
169017-D-2016 | 169017 | Driving | Flexible | 06/21/2018 |  |  | 1:01:00 PM |  | 1 | 528 | 79.6 | 86.6 | 82.8 |  | 08/01/2016 |  | US-169 | 689 | 451604
169017-D-2016 | 169017 | Driving | Flexible | 06/21/2018 |  |  | 1:10:00 PM |  | 2 | 528 | 81.5 | 84 | 82.8 |  | 08/01/2016 |  | US-169 | 689 | 451604
169017-D-2016 | 169017 | Driving | Flexible | 06/21/2018 |  |  | 1:20:00 PM |  | 3 | 528 | 82.8 | 95.5 | 89.1 |  | 08/01/2016 |  | US-169 | 689 | 451604
169017-D-2016 | 169017 | Driving | Flexible | 07/26/2018 |  |  | 1:12:00 PM |  | 1 | 527.7 | 84 | 80.2 | 82.1 |  | 08/01/2016 |  | US-169 | 724 | 474564
169017-D-2016 | 169017 | Driving | Flexible | 07/26/2018 |  |  | 1:22:00 PM |  | 2 | 527.7 | 79.6 | 92.9 | 85.9 |  | 08/01/2016 |  | US-169 | 724 | 474564
169017-D-2016 | 169017 | Driving | Flexible | 07/26/2018 |  |  | 1:32:00 PM |  | 3 | 527.7 | 82.1 | 86.6 | 84.7 |  | 08/01/2016 |  | US-169 | 724 | 474564
169017-D-2016 | 169017 | Driving | Flexible | 08/08/2018 |  |  | 2:00:00 PM |  | 1 | 528 | 81.5 | 77.7 | 79.6 |  | 08/01/2016 |  | US-169 | 737 | 483092
169017-D-2016 | 169017 | Driving | Flexible | 08/08/2018 |  |  | 2:12:00 PM |  | 2 | 528 | 79.6 | 80.2 | 80.2 |  | 08/01/2016 |  | US-169 | 737 | 483092
169017-D-2016 | 169017 | Driving | Flexible | 08/08/2018 |  |  | 2:22:00 PM |  | 3 | 528 | 82.1 | 81.5 | 81.5 |  | 08/01/2016 |  | US-169 | 737 | 483092
169017-D-2016 | 169017 | Driving | Flexible | 08/22/2018 |  |  | 2:09:00 PM |  | 1 | 528 | 81.5 | 77.7 | 79.6 |  | 08/01/2016 |  | US-169 | 751 | 492276
169017-D-2016 | 169017 | Driving | Flexible | 08/22/2018 |  |  | 2:25:00 PM |  | 2 | 528 | 81.5 | 78.9 | 80.2 |  | 08/01/2016 |  | US-169 | 751 | 492276
169017-D-2016 | 169017 | Driving | Flexible | 08/22/2018 |  |  | 2:34:00 PM |  | 3 | 528 | 80.8 | 81.5 | 80.8 |  | 08/01/2016 |  | US-169 | 751 | 492276
169017-D-2016 | 169017 | Driving | Flexible | 09/05/2018 |  |  | 7:51:00 AM |  | 1 | 528 | 79.6 | 74.5 | 77 |  | 08/01/2016 |  | US-169 | 765 | 501460
169018-D-2009 | 169018 | Driving | Flexible | 07/22/2016 |  |  | 10:26:00 AM |  | 1 | 528 | 85.9 | 77 | 81.5 |  | 07/01/2009 | 07/31/2016 | US-169 | 2578 | 133416
169018-D-2009 | 169018 | Driving | Flexible | 07/22/2016 |  |  | 10:57:00 AM |  | 2 | 528 | 89.1 | 71.3 | 80.2 |  | 07/01/2009 | 07/31/2016 | US-169 | 2578 | 133416
169018-D-2009 | 169018 | Driving | Flexible | 07/22/2016 |  |  | 11:12:00 AM |  | 3 | 528 | 79.6 | 84 | 81.5 |  | 07/01/2009 | 07/31/2016 | US-169 | 2578 | 133416
169019-D-2016 | 169019 | Driving | Flexible | 05/30/2019 |  |  | 11:37:00 AM |  | 1 | 528 | 71.3 | 74.5 | 73.2 |  | 08/01/2016 |  | US-169 | 1032 | 676612
169019-D-2009 | 169019 | Driving | Flexible | 07/22/2016 |  |  | 10:26:00 AM |  | 1 | 528 | 64.9 | 68.1 | 66.8 |  | 07/01/2009 | 07/31/2016 | US-169 | 2578 | 133416
169019-D-2009 | 169019 | Driving | Flexible | 07/22/2016 |  |  | 10:57:00 AM |  | 2 | 528 | 64.9 | 70.7 | 67.5 |  | 07/01/2009 | 07/31/2016 | US-169 | 2578 | 133416
169019-D-2009 | 169019 | Driving | Flexible | 07/22/2016 |  |  | 11:12:00 AM |  | 3 | 528 | 63.7 | 67.5 | 65.6 |  | 07/01/2009 | 07/31/2016 | US-169 | 2578 | 133416
169019-D-2016 | 169019 | Driving | Flexible | 10/14/2016 |  |  | 3:57:00 PM |  | 1 | 528 | 64.3 | 65.6 | 64.9 |  | 08/01/2016 |  | US-169 | 74 | 49050
169019-D-2016 | 169019 | Driving | Flexible | 10/14/2016 |  |  | 4:12:00 PM |  | 2 | 528 | 70 | 65.6 | 67.5 |  | 08/01/2016 |  | US-169 | 74 | 49050
169019-D-2016 | 169019 | Driving | Flexible | 10/14/2016 |  |  | 4:24:00 PM |  | 3 | 528 | 61.1 | 65.6 | 63 |  | 08/01/2016 |  | US-169 | 74 | 49050
169019-D-2016 | 169019 | Driving | Flexible | 11/10/2016 |  |  | 11:17:00 AM |  | 1 | 528 | 64.3 | 67.5 | 65.6 |  | 08/01/2016 |  | US-169 | 101 | 66708
169019-D-2016 | 169019 | Driving | Flexible | 11/10/2016 |  |  | 11:26:00 AM |  | 2 | 528 | 62.4 | 66.8 | 64.9 |  | 08/01/2016 |  | US-169 | 101 | 66708
169019-D-2016 | 169019 | Driving | Flexible | 11/10/2016 |  |  | 11:35:00 AM |  | 3 | 528 | 63 | 65.6 | 64.3 |  | 08/01/2016 |  | US-169 | 101 | 66708
169019-D-2016 | 169019 | Driving | Flexible | 04/11/2017 |  |  | 1:56:00 PM |  | 1 | 528 | 65.6 | 70 | 67.5 |  | 08/01/2016 |  | US-169 | 253 | 166116
169019-D-2016 | 169019 | Driving | Flexible | 04/11/2017 |  |  | 2:04:00 PM |  | 2 | 528 | 66.2 | 67.5 | 66.8 |  | 08/01/2016 |  | US-169 | 253 | 166116
169019-D-2016 | 169019 | Driving | Flexible | 04/11/2017 |  |  | 2:13:00 PM |  | 3 | 528 | 68.1 | 66.8 | 67.5 |  | 08/01/2016 |  | US-169 | 253 | 166116
169019-D-2016 | 169019 | Driving | Flexible | 05/08/2017 |  |  | 3:26:00 PM |  | 1 | 528 | 66.2 | 68.8 | 67.5 |  | 08/01/2016 |  | US-169 | 280 | 183774
169019-D-2016 | 169019 | Driving | Flexible | 05/08/2017 |  |  | 3:37:00 PM |  | 2 | 528 | 64.3 | 72.6 | 68.8 |  | 08/01/2016 |  | US-169 | 280 | 183774
169019-D-2016 | 169019 | Driving | Flexible | 05/08/2017 |  |  | 3:46:00 PM |  | 3 | 528 | 67.5 | 70.7 | 68.8 |  | 08/01/2016 |  | US-169 | 280 | 183774
169019-D-2016 | 169019 | Driving | Flexible | 05/31/2017 |  |  | 10:37:00 AM |  | 1 | 527.9 | 63.7 | 70.7 | 67.5 |  | 08/01/2016 |  | US-169 | 303 | 198816
169019-D-2016 | 169019 | Driving | Flexible | 05/31/2017 |  |  | 10:46:00 AM |  | 2 | 527.9 | 64.9 | 69.4 | 66.8 |  | 08/01/2016 |  | US-169 | 303 | 198816
169019-D-2016 | 169019 | Driving | Flexible | 05/31/2017 |  |  | 10:55:00 AM |  | 3 | 527.9 | 66.2 | 68.8 | 67.5 |  | 08/01/2016 |  | US-169 | 303 | 198816
169019-D-2016 | 169019 | Driving | Flexible | 06/14/2017 |  |  | 9:58:00 AM |  | 1 | 528 | 64.9 | 67.5 | 66.2 |  | 08/01/2016 |  | US-169 | 317 | 207972
169019-D-2016 | 169019 | Driving | Flexible | 06/14/2017 |  |  | 10:08:00 AM |  | 2 | 528 | 66.2 | 65.6 | 66.2 |  | 08/01/2016 |  | US-169 | 317 | 207972
169019-D-2016 | 169019 | Driving | Flexible | 06/14/2017 |  |  | 10:18:00 AM |  | 3 | 528 | 70 | 65.6 | 67.5 |  | 08/01/2016 |  | US-169 | 317 | 207972
169019-D-2016 | 169019 | Driving | Flexible | 06/29/2017 |  |  | 11:37:00 AM |  | 1 | 528 | 68.1 | 68.1 | 68.1 |  | 08/01/2016 |  | US-169 | 332 | 217782
169019-D-2016 | 169019 | Driving | Flexible | 06/29/2017 |  |  | 11:48:00 AM |  | 2 | 528 | 62.4 | 74.5 | 68.1 |  | 08/01/2016 |  | US-169 | 332 | 217782
169019-D-2016 | 169019 | Driving | Flexible | 06/29/2017 |  |  | 11:59:00 AM |  | 3 | 528 | 64.3 | 70.7 | 67.5 |  | 08/01/2016 |  | US-169 | 332 | 217782
169019-D-2016 | 169019 | Driving | Flexible | 10/20/2022 |  |  | 10:03:00 AM |  | 2 | 528 | 75.1 | 70.7 | 73.2 |  | 08/01/2016 |  | US-169 | 2271 | 1499236
169019-D-2016 | 169019 | Driving | Flexible | 07/14/2017 |  |  | 11:09:00 AM |  | 1 | 528 | 65.6 | 74.5 | 70 |  | 08/01/2016 |  | US-169 | 347 | 227592
169019-D-2016 | 169019 | Driving | Flexible | 07/14/2017 |  |  | 11:31:00 AM |  | 2 | 528 | 68.1 | 65.6 | 66.8 |  | 08/01/2016 |  | US-169 | 347 | 227592
169019-D-2016 | 169019 | Driving | Flexible | 07/14/2017 |  |  | 11:44:00 AM |  | 3 | 528 | 63 | 79.6 | 71.3 |  | 08/01/2016 |  | US-169 | 347 | 227592
169019-D-2016 | 169019 | Driving | Flexible | 07/25/2017 |  |  | 10:46:00 AM |  | 1 | 528 | 66.8 | 79.6 | 73.2 |  | 08/01/2016 |  | US-169 | 358 | 234786
169019-D-2016 | 169019 | Driving | Flexible | 07/25/2017 |  |  | 10:56:00 AM |  | 2 | 528 | 64.3 | 71.3 | 68.1 |  | 08/01/2016 |  | US-169 | 358 | 234786
169019-D-2016 | 169019 | Driving | Flexible | 07/25/2017 |  |  | 11:07:00 AM |  | 3 | 528 | 63 | 94.9 | 78.9 |  | 08/01/2016 |  | US-169 | 358 | 234786
169019-D-2016 | 169019 | Driving | Flexible | 08/08/2017 |  |  | 10:25:00 AM |  | 1 | 528 | 66.2 | 67.5 | 66.8 |  | 08/01/2016 |  | US-169 | 372 | 243942
169019-D-2016 | 169019 | Driving | Flexible | 08/08/2017 |  |  | 10:35:00 AM |  | 2 | 528 | 68.1 | 85.9 | 77 |  | 08/01/2016 |  | US-169 | 372 | 243942
169019-D-2016 | 169019 | Driving | Flexible | 08/08/2017 |  |  | 10:46:00 AM |  | 3 | 528 | 62.4 | 75.8 | 68.8 |  | 08/01/2016 |  | US-169 | 372 | 243942
169019-D-2016 | 169019 | Driving | Flexible | 08/23/2017 |  |  | 12:46:00 PM |  | 1 | 528 | 64.3 | 71.9 | 68.1 |  | 08/01/2016 |  | US-169 | 387 | 253752
169019-D-2016 | 169019 | Driving | Flexible | 08/23/2017 |  |  | 12:56:00 PM |  | 2 | 528 | 66.2 | 68.8 | 67.5 |  | 08/01/2016 |  | US-169 | 387 | 253752
169019-D-2016 | 169019 | Driving | Flexible | 08/23/2017 |  |  | 1:06:00 PM |  | 3 | 528 | 61.1 | 68.8 | 64.9 |  | 08/01/2016 |  | US-169 | 387 | 253752
169019-D-2016 | 169019 | Driving | Flexible | 09/07/2017 |  |  | 11:14:00 AM |  | 1 | 528 | 62.4 | 73.8 | 68.1 |  | 08/01/2016 |  | US-169 | 402 | 263562
169019-D-2016 | 169019 | Driving | Flexible | 09/07/2017 |  |  | 11:26:00 AM |  | 2 | 528 | 65.6 | 70 | 67.5 |  | 08/01/2016 |  | US-169 | 402 | 263562
169019-D-2016 | 169019 | Driving | Flexible | 09/07/2017 |  |  | 11:36:00 AM |  | 3 | 528 | 61.7 | 87.8 | 74.5 |  | 08/01/2016 |  | US-169 | 402 | 263562
169019-D-2016 | 169019 | Driving | Flexible | 09/20/2017 |  |  | 2:24:00 PM |  | 1 | 528 | 63.7 | 69.4 | 66.8 |  | 08/01/2016 |  | US-169 | 415 | 272064
169019-D-2016 | 169019 | Driving | Flexible | 09/20/2017 |  |  | 2:38:00 PM |  | 2 | 528 | 68.1 | 72.6 | 70.7 |  | 08/01/2016 |  | US-169 | 415 | 272064
169019-D-2016 | 169019 | Driving | Flexible | 09/20/2017 |  |  | 2:52:00 PM |  | 3 | 528 | 68.8 | 80.2 | 74.5 |  | 08/01/2016 |  | US-169 | 415 | 272064
169019-D-2016 | 169019 | Driving | Flexible | 10/05/2017 |  |  | 11:50:00 AM |  | 1 | 528 | 60.5 | 69.4 | 64.9 |  | 08/01/2016 |  | US-169 | 430 | 281874
169019-D-2016 | 169019 | Driving | Flexible | 10/05/2017 |  |  | 12:01:00 PM |  | 2 | 528 | 64.3 | 74.5 | 69.4 |  | 08/01/2016 |  | US-169 | 430 | 281874
169019-D-2016 | 169019 | Driving | Flexible | 10/05/2017 |  |  | 12:16:00 PM |  | 3 | 528 | 64.9 | 75.8 | 70 |  | 08/01/2016 |  | US-169 | 430 | 281874
169019-D-2016 | 169019 | Driving | Flexible | 10/19/2017 |  |  | 2:12:00 PM |  | 1 | 527.7 | 64.9 | 93.6 | 79.6 |  | 08/01/2016 |  | US-169 | 444 | 291030
169019-D-2016 | 169019 | Driving | Flexible | 10/19/2017 |  |  | 2:22:00 PM |  | 2 | 527.7 | 63.7 | 78.9 | 71.3 |  | 08/01/2016 |  | US-169 | 444 | 291030
169019-D-2016 | 169019 | Driving | Flexible | 10/19/2017 |  |  | 2:32:00 PM |  | 3 | 527.7 | 63 | 73.8 | 68.1 |  | 08/01/2016 |  | US-169 | 444 | 291030
169019-D-2016 | 169019 | Driving | Flexible | 11/06/2017 |  |  | 1:42:00 PM |  | 1 | 527.7 | 57.9 | 71.3 | 64.3 |  | 08/01/2016 |  | US-169 | 462 | 302802
169019-D-2016 | 169019 | Driving | Flexible | 11/06/2017 |  |  | 1:53:00 PM |  | 2 | 527.7 | 59.2 | 77 | 68.1 |  | 08/01/2016 |  | US-169 | 462 | 302802
169019-D-2016 | 169019 | Driving | Flexible | 11/06/2017 |  |  | 2:04:00 PM |  | 3 | 527.7 | 57.9 | 72.6 | 64.9 |  | 08/01/2016 |  | US-169 | 462 | 302802
169019-D-2016 | 169019 | Driving | Flexible | 11/16/2017 |  |  | 2:11:00 PM |  | 1 | 528 | 61.1 | 64.9 | 63 |  | 08/01/2016 |  | US-169 | 472 | 309342
169019-D-2016 | 169019 | Driving | Flexible | 11/16/2017 |  |  | 2:22:00 PM |  | 2 | 528 | 59.8 | 65.6 | 62.4 |  | 08/01/2016 |  | US-169 | 472 | 309342
169019-D-2016 | 169019 | Driving | Flexible | 11/16/2017 |  |  | 2:32:00 PM |  | 3 | 528 | 60.5 | 65.6 | 63 |  | 08/01/2016 |  | US-169 | 472 | 309342
169019-D-2016 | 169019 | Driving | Flexible | 11/30/2017 |  |  | 1:03:00 PM |  | 1 | 528 | 63 | 67.5 | 64.9 |  | 08/01/2016 |  | US-169 | 486 | 318498
169019-D-2016 | 169019 | Driving | Flexible | 11/30/2017 |  |  | 1:24:00 PM |  | 2 | 528 | 62.4 | 68.1 | 64.9 |  | 08/01/2016 |  | US-169 | 486 | 318498
169019-D-2016 | 169019 | Driving | Flexible | 11/30/2017 |  |  | 1:34:00 PM |  | 3 | 528 | 63.7 | 66.8 | 64.9 |  | 08/01/2016 |  | US-169 | 486 | 318498
169019-D-2016 | 169019 | Driving | Flexible | 05/04/2018 |  |  | 1:49:00 PM |  | 1 | 528 | 68.1 | 71.3 | 69.4 |  | 08/01/2016 |  | US-169 | 641 | 420116
169019-D-2016 | 169019 | Driving | Flexible | 05/04/2018 |  |  | 1:59:00 PM |  | 2 | 528 | 65.6 | 78.9 | 72.6 |  | 08/01/2016 |  | US-169 | 641 | 420116
169019-D-2016 | 169019 | Driving | Flexible | 05/04/2018 |  |  | 2:08:00 PM |  | 3 | 528 | 66.2 | 71.3 | 68.8 |  | 08/01/2016 |  | US-169 | 641 | 420116
169019-D-2016 | 169019 | Driving | Flexible | 05/17/2018 |  |  | 12:29:00 PM |  | 1 | 528 | 68.1 | 68.1 | 68.1 |  | 08/01/2016 |  | US-169 | 654 | 428644
169019-D-2016 | 169019 | Driving | Flexible | 05/17/2018 |  |  | 12:42:00 PM |  | 2 | 528 | 67.5 | 72.6 | 70 |  | 08/01/2016 |  | US-169 | 654 | 428644
169019-D-2016 | 169019 | Driving | Flexible | 05/17/2018 |  |  | 12:53:00 PM |  | 3 | 528 | 69.4 | 71.9 | 70.7 |  | 08/01/2016 |  | US-169 | 654 | 428644
169019-D-2016 | 169019 | Driving | Flexible | 06/14/2018 |  |  | 12:59:00 PM |  | 1 | 528 | 70 | 71.9 | 70.7 |  | 08/01/2016 |  | US-169 | 682 | 447012
169019-D-2016 | 169019 | Driving | Flexible | 06/14/2018 |  |  | 1:13:00 PM |  | 2 | 528 | 68.8 | 75.8 | 71.9 |  | 08/01/2016 |  | US-169 | 682 | 447012
169019-D-2016 | 169019 | Driving | Flexible | 06/14/2018 |  |  | 1:24:00 PM |  | 3 | 528 | 68.8 | 75.8 | 71.9 |  | 08/01/2016 |  | US-169 | 682 | 447012
169019-D-2016 | 169019 | Driving | Flexible | 06/21/2018 |  |  | 1:01:00 PM |  | 1 | 528 | 68.1 | 67.5 | 68.1 |  | 08/01/2016 |  | US-169 | 689 | 451604
169019-D-2016 | 169019 | Driving | Flexible | 06/21/2018 |  |  | 1:10:00 PM |  | 2 | 528 | 69.4 | 71.3 | 70.7 |  | 08/01/2016 |  | US-169 | 689 | 451604
169019-D-2016 | 169019 | Driving | Flexible | 06/21/2018 |  |  | 1:20:00 PM |  | 3 | 528 | 70 | 70.7 | 70.7 |  | 08/01/2016 |  | US-169 | 689 | 451604
169019-D-2016 | 169019 | Driving | Flexible | 07/26/2018 |  |  | 1:12:00 PM |  | 1 | 527.7 | 66.2 | 70.7 | 68.8 |  | 08/01/2016 |  | US-169 | 724 | 474564
169019-D-2016 | 169019 | Driving | Flexible | 07/26/2018 |  |  | 1:22:00 PM |  | 2 | 527.7 | 68.8 | 75.1 | 71.9 |  | 08/01/2016 |  | US-169 | 724 | 474564
169019-D-2016 | 169019 | Driving | Flexible | 07/26/2018 |  |  | 1:32:00 PM |  | 3 | 527.7 | 64.9 | 73.2 | 69.4 |  | 08/01/2016 |  | US-169 | 724 | 474564
169019-D-2016 | 169019 | Driving | Flexible | 08/08/2018 |  |  | 2:00:00 PM |  | 1 | 528 | 73.2 | 73.8 | 73.8 |  | 08/01/2016 |  | US-169 | 737 | 483092
169019-D-2016 | 169019 | Driving | Flexible | 08/08/2018 |  |  | 2:12:00 PM |  | 2 | 528 | 70 | 73.2 | 71.3 |  | 08/01/2016 |  | US-169 | 737 | 483092
169019-D-2016 | 169019 | Driving | Flexible | 08/08/2018 |  |  | 2:22:00 PM |  | 3 | 528 | 71.9 | 73.8 | 73.2 |  | 08/01/2016 |  | US-169 | 737 | 483092
169019-D-2016 | 169019 | Driving | Flexible | 08/22/2018 |  |  | 2:09:00 PM |  | 1 | 528 | 71.3 | 71.9 | 71.3 |  | 08/01/2016 |  | US-169 | 751 | 492276
169019-D-2016 | 169019 | Driving | Flexible | 08/22/2018 |  |  | 2:25:00 PM |  | 2 | 528 | 66.8 | 70.7 | 68.8 |  | 08/01/2016 |  | US-169 | 751 | 492276
169019-D-2016 | 169019 | Driving | Flexible | 08/22/2018 |  |  | 2:35:00 PM |  | 3 | 528 | 68.8 | 78.9 | 73.8 |  | 08/01/2016 |  | US-169 | 751 | 492276
169019-D-2016 | 169019 | Driving | Flexible | 09/05/2018 |  |  | 7:52:00 AM |  | 1 | 528 | 70.7 | 70.7 | 70.7 |  | 08/01/2016 |  | US-169 | 765 | 501460
169019-D-2016 | 169019 | Driving | Flexible | 09/05/2018 |  |  | 8:01:00 AM |  | 2 | 528 | 68.8 | 68.1 | 68.8 |  | 08/01/2016 |  | US-169 | 765 | 501460
169019-D-2016 | 169019 | Driving | Flexible | 09/05/2018 |  |  | 8:10:00 AM |  | 3 | 528 | 71.9 | 68.8 | 70 |  | 08/01/2016 |  | US-169 | 765 | 501460
169019-D-2016 | 169019 | Driving | Flexible | 10/04/2018 |  |  | 1:23:00 PM |  | 1 | 528 | 67.5 | 65.6 | 66.2 |  | 08/01/2016 |  | US-169 | 794 | 520484
169019-D-2016 | 169019 | Driving | Flexible | 10/04/2018 |  |  | 1:32:00 PM |  | 2 | 528 | 64.3 | 68.1 | 66.2 |  | 08/01/2016 |  | US-169 | 794 | 520484
169019-D-2016 | 169019 | Driving | Flexible | 10/04/2018 |  |  | 1:43:00 PM |  | 3 | 528 | 65.6 | 70 | 67.5 |  | 08/01/2016 |  | US-169 | 794 | 520484
169019-D-2016 | 169019 | Driving | Flexible | 11/01/2018 |  |  | 3:19:00 PM |  | 1 | 528 | 64.3 | 68.1 | 66.2 |  | 08/01/2016 |  | US-169 | 822 | 538852
169019-D-2016 | 169019 | Driving | Flexible | 11/01/2018 |  |  | 3:37:00 PM |  | 2 | 528 | 62.4 | 70.7 | 66.2 |  | 08/01/2016 |  | US-169 | 822 | 538852
169019-D-2016 | 169019 | Driving | Flexible | 11/01/2018 |  |  | 3:47:00 PM |  | 3 | 528 | 65.6 | 70.7 | 68.1 |  | 08/01/2016 |  | US-169 | 822 | 538852
169019-D-2016 | 169019 | Driving | Flexible | 10/20/2022 |  |  | 10:12:00 AM |  | 3 | 528 | 75.1 | 93.6 | 84 |  | 08/01/2016 |  | US-169 | 2271 | 1499236
169019-D-2016 | 169019 | Driving | Flexible | 05/30/2019 |  |  | 11:47:00 AM |  | 2 | 528 | 74.5 | 71.3 | 73.2 |  | 08/01/2016 |  | US-169 | 1032 | 676612
169019-D-2016 | 169019 | Driving | Flexible | 05/30/2019 |  |  | 11:57:00 AM |  | 3 | 528 | 71.9 | 75.1 | 73.2 |  | 08/01/2016 |  | US-169 | 1032 | 676612
169019-D-2016 | 169019 | Driving | Flexible | 06/10/2019 |  |  | 8:25:00 AM |  | 1 | 528 | 70.7 | 75.1 | 72.6 |  | 08/01/2016 |  | US-169 | 1043 | 683828
169019-D-2016 | 169019 | Driving | Flexible | 06/10/2019 |  |  | 8:34:00 AM |  | 2 | 528 | 71.3 | 76.4 | 73.8 |  | 08/01/2016 |  | US-169 | 1043 | 683828
169019-D-2016 | 169019 | Driving | Flexible | 06/10/2019 |  |  | 8:51:00 AM |  | 3 | 528 | 71.3 | 72.6 | 71.9 |  | 08/01/2016 |  | US-169 | 1043 | 683828
169019-D-2016 | 169019 | Driving | Flexible | 07/03/2019 |  |  | 10:17:00 AM |  | 1 | 528 | 71.9 | 75.1 | 73.8 |  | 08/01/2016 |  | US-169 | 1066 | 698916
169019-D-2016 | 169019 | Driving | Flexible | 07/03/2019 |  |  | 10:27:00 AM |  | 2 | 528 | 73.2 | 73.2 | 73.2 |  | 08/01/2016 |  | US-169 | 1066 | 698916
169019-D-2016 | 169019 | Driving | Flexible | 07/03/2019 |  |  | 10:36:00 AM |  | 3 | 528 | 71.9 | 75.8 | 73.8 |  | 08/01/2016 |  | US-169 | 1066 | 698916
169019-D-2016 | 169019 | Driving | Flexible | 07/24/2019 |  |  | 11:29:00 AM |  | 1 | 528 | 73.8 | 77 | 75.1 |  | 08/01/2016 |  | US-169 | 1087 | 712692
169019-D-2016 | 169019 | Driving | Flexible | 07/24/2019 |  |  | 11:38:00 AM |  | 2 | 528 | 75.1 | 76.4 | 75.8 |  | 08/01/2016 |  | US-169 | 1087 | 712692
169019-D-2016 | 169019 | Driving | Flexible | 07/24/2019 |  |  | 11:48:00 AM |  | 3 | 528 | 75.8 | 75.8 | 75.8 |  | 08/01/2016 |  | US-169 | 1087 | 712692
169019-D-2016 | 169019 | Driving | Flexible | 09/24/2019 |  |  | 1:16:00 PM |  | 1 | 528 | 72.6 | 74.5 | 73.2 |  | 08/01/2016 |  | US-169 | 1149 | 753364
169019-D-2016 | 169019 | Driving | Flexible | 09/24/2019 |  |  | 1:25:00 PM |  | 2 | 528 | 74.5 | 71.9 | 73.2 |  | 08/01/2016 |  | US-169 | 1149 | 753364
169019-D-2016 | 169019 | Driving | Flexible | 09/24/2019 |  |  | 1:38:00 PM |  | 3 | 528 | 72.6 | 74.5 | 73.2 |  | 08/01/2016 |  | US-169 | 1149 | 753364
169019-D-2016 | 169019 | Driving | Flexible | 10/17/2019 |  |  | 2:13:00 PM |  | 1 | 528 | 68.1 | 73.2 | 70.7 |  | 08/01/2016 |  | US-169 | 1172 | 768452
169019-D-2016 | 169019 | Driving | Flexible | 10/17/2019 |  |  | 2:28:00 PM |  | 2 | 528 | 67.5 | 73.2 | 70 |  | 08/01/2016 |  | US-169 | 1172 | 768452
169019-D-2016 | 169019 | Driving | Flexible | 10/17/2019 |  |  | 2:40:00 PM |  | 3 | 528 | 72.6 | 71.9 | 71.9 |  | 08/01/2016 |  | US-169 | 1172 | 768452
169019-D-2016 | 169019 | Driving | Flexible | 08/13/2020 |  |  | 10:31:00 AM |  | 1 | 528 | 75.8 | 74.5 | 75.1 |  | 08/01/2016 |  | US-169 | 1473 | 965908
169019-D-2016 | 169019 | Driving | Flexible | 08/13/2020 |  |  | 10:44:00 AM |  | 2 | 528 | 78.9 | 73.8 | 76.4 |  | 08/01/2016 |  | US-169 | 1473 | 965908
169019-D-2016 | 169019 | Driving | Flexible | 08/13/2020 |  |  | 10:53:00 AM |  | 3 | 528 | 73.8 | 76.4 | 75.1 |  | 08/01/2016 |  | US-169 | 1473 | 965908
169019-D-2016 | 169019 | Driving | Flexible | 08/20/2020 |  |  | 3:55:00 PM |  | 1 | 528 | 79.6 | 85.3 | 82.1 |  | 08/01/2016 |  | US-169 | 1480 | 970500
169019-D-2016 | 169019 | Driving | Flexible | 08/20/2020 |  |  | 4:04:00 PM |  | 2 | 528 | 77.7 | 79.6 | 78.9 |  | 08/01/2016 |  | US-169 | 1480 | 970500
169019-D-2016 | 169019 | Driving | Flexible | 08/20/2020 |  |  | 4:15:00 PM |  | 3 | 528 | 74.5 | 95.5 | 84.7 |  | 08/01/2016 |  | US-169 | 1480 | 970500
169019-D-2016 | 169019 | Driving | Flexible | 09/17/2020 |  |  | 10:26:00 AM |  | 1 | 528 | 74.5 | 79.6 | 77 |  | 08/01/2016 |  | US-169 | 1508 | 988868
169019-D-2016 | 169019 | Driving | Flexible | 09/17/2020 |  |  | 10:35:00 AM |  | 2 | 528 | 69.4 | 77 | 73.2 |  | 08/01/2016 |  | US-169 | 1508 | 988868
169019-D-2016 | 169019 | Driving | Flexible | 09/17/2020 |  |  | 10:46:00 AM |  | 3 | 528 | 71.9 | 77 | 74.5 |  | 08/01/2016 |  | US-169 | 1508 | 988868
169019-D-2016 | 169019 | Driving | Flexible | 10/09/2020 |  |  | 10:38:00 AM |  | 1 | 528 | 71.9 | 76.4 | 74.5 |  | 08/01/2016 |  | US-169 | 1530 | 1003300
169019-D-2016 | 169019 | Driving | Flexible | 10/09/2020 |  |  | 10:48:00 AM |  | 2 | 528 | 78.9 | 78.9 | 78.9 |  | 08/01/2016 |  | US-169 | 1530 | 1003300
169019-D-2016 | 169019 | Driving | Flexible | 10/09/2020 |  |  | 11:00:00 AM |  | 3 | 528 | 74.5 | 77 | 75.8 |  | 08/01/2016 |  | US-169 | 1530 | 1003300
169019-D-2016 | 169019 | Driving | Flexible | 11/05/2020 |  |  | 10:07:00 AM |  | 1 | 528 | 71.3 | 77.7 | 74.5 |  | 08/01/2016 |  | US-169 | 1557 | 1021012
169019-D-2016 | 169019 | Driving | Flexible | 11/05/2020 |  |  | 10:21:00 AM |  | 2 | 528 | 71.9 | 75.8 | 73.8 |  | 08/01/2016 |  | US-169 | 1557 | 1021012
169019-D-2016 | 169019 | Driving | Flexible | 11/05/2020 |  |  | 10:31:00 AM |  | 3 | 528 | 73.8 | 81.5 | 77.7 |  | 08/01/2016 |  | US-169 | 1557 | 1021012
169019-D-2016 | 169019 | Driving | Flexible | 05/04/2021 |  |  | 9:14:00 AM |  | 1 | 528 | 77.7 | 75.1 | 76.4 |  | 08/01/2016 |  | US-169 | 1737 | 1139092
169019-D-2016 | 169019 | Driving | Flexible | 05/04/2021 |  |  | 9:14:00 AM |  | 1 | 528 | 77.7 | 75.1 | 76.4 |  | 08/01/2016 |  | US-169 | 1737 | 1139092
169019-D-2016 | 169019 | Driving | Flexible | 05/04/2021 |  |  | 9:23:00 AM |  | 2 | 528 | 78.9 | 78.3 | 78.3 |  | 08/01/2016 |  | US-169 | 1737 | 1139092
169019-D-2016 | 169019 | Driving | Flexible | 05/04/2021 |  |  | 9:23:00 AM |  | 2 | 528 | 78.9 | 78.3 | 78.3 |  | 08/01/2016 |  | US-169 | 1737 | 1139092
169019-D-2016 | 169019 | Driving | Flexible | 05/04/2021 |  |  | 9:33:00 AM |  | 3 | 528 | 79.6 | 71.3 | 75.8 |  | 08/01/2016 |  | US-169 | 1737 | 1139092
169019-D-2016 | 169019 | Driving | Flexible | 05/04/2021 |  |  | 9:33:00 AM |  | 3 | 528 | 79.6 | 71.3 | 75.8 |  | 08/01/2016 |  | US-169 | 1737 | 1139092
169019-D-2016 | 169019 | Driving | Flexible | 05/12/2021 |  |  | 8:28:00 AM |  | 1 | 528 | 75.8 | 73.8 | 74.5 |  | 08/01/2016 |  | US-169 | 1745 | 1144340
169019-D-2016 | 169019 | Driving | Flexible | 05/12/2021 |  |  | 8:37:00 AM |  | 2 | 528 | 72.6 | 83.4 | 77.7 |  | 08/01/2016 |  | US-169 | 1745 | 1144340
169019-D-2016 | 169019 | Driving | Flexible | 05/12/2021 |  |  | 8:46:00 AM |  | 3 | 528 | 76.4 | 80.8 | 78.9 |  | 08/01/2016 |  | US-169 | 1745 | 1144340
169019-D-2016 | 169019 | Driving | Flexible | 08/06/2021 |  |  | 9:42:00 AM |  | 1 | 528 | 74.5 | 90.4 | 82.1 |  | 08/01/2016 |  | US-169 | 1831 | 1200756
169019-D-2016 | 169019 | Driving | Flexible | 08/06/2021 |  |  | 9:54:00 AM |  | 2 | 528 | 75.8 | 85.9 | 80.8 |  | 08/01/2016 |  | US-169 | 1831 | 1200756
169019-D-2016 | 169019 | Driving | Flexible | 08/06/2021 |  |  | 10:06:00 AM |  | 3 | 528 | 77 | 82.8 | 80.2 |  | 08/01/2016 |  | US-169 | 1831 | 1200756
169019-D-2016 | 169019 | Driving | Flexible | 09/02/2021 |  |  | 10:22:00 AM |  | 1 | 528 | 80.8 | 76.4 | 78.9 |  | 08/01/2016 |  | US-169 | 1858 | 1218468
169019-D-2016 | 169019 | Driving | Flexible | 09/02/2021 |  |  | 10:32:00 AM |  | 2 | 528 | 79.6 | 78.9 | 79.6 |  | 08/01/2016 |  | US-169 | 1858 | 1218468
169019-D-2016 | 169019 | Driving | Flexible | 09/02/2021 |  |  | 10:41:00 AM |  | 3 | 528 | 78.3 | 82.1 | 80.2 |  | 08/01/2016 |  | US-169 | 1858 | 1218468
169019-D-2016 | 169019 | Driving | Flexible | 10/06/2021 |  |  | 1:50:00 PM |  | 1 | 528 | 78.3 | 77 | 77.7 |  | 08/01/2016 |  | US-169 | 1892 | 1240772
169019-D-2016 | 169019 | Driving | Flexible | 10/06/2021 |  |  | 1:59:00 PM |  | 2 | 528 | 77 | 85.3 | 80.8 |  | 08/01/2016 |  | US-169 | 1892 | 1240772
169019-D-2016 | 169019 | Driving | Flexible | 10/06/2021 |  |  | 2:08:00 PM |  | 3 | 528 | 78.9 | 72.6 | 75.8 |  | 08/01/2016 |  | US-169 | 1892 | 1240772
169019-D-2016 | 169019 | Driving | Flexible | 11/17/2021 |  |  | 11:33:00 AM |  | 1 | 528 | 73.2 | 77.7 | 75.8 |  | 08/01/2016 |  | US-169 | 1934 | 1268324
169019-D-2016 | 169019 | Driving | Flexible | 11/17/2021 |  |  | 11:44:00 AM |  | 2 | 528 | 71.3 | 78.3 | 74.5 |  | 08/01/2016 |  | US-169 | 1934 | 1268324
169019-D-2016 | 169019 | Driving | Flexible | 11/17/2021 |  |  | 11:53:00 AM |  | 3 | 528 | 76.4 | 84.7 | 80.8 |  | 08/01/2016 |  | US-169 | 1934 | 1268324
169019-D-2016 | 169019 | Driving | Flexible | 12/03/2021 |  |  | 1:28:00 PM |  | 1 | 528 | 73.2 | 78.9 | 75.8 |  | 08/01/2016 |  | US-169 | 1950 | 1278820
169019-D-2016 | 169019 | Driving | Flexible | 12/03/2021 |  |  | 1:37:00 PM |  | 2 | 528 | 73.8 | 78.3 | 75.8 |  | 08/01/2016 |  | US-169 | 1950 | 1278820
169019-D-2016 | 169019 | Driving | Flexible | 12/03/2021 |  |  | 1:46:00 PM |  | 3 | 528 | 75.8 | 78.9 | 77.7 |  | 08/01/2016 |  | US-169 | 1950 | 1278820
169019-D-2016 | 169019 | Driving | Flexible | 05/04/2022 |  |  | 8:52:00 AM |  | 1 | 528 | 71.9 | 77 | 74.5 |  | 08/01/2016 |  | US-169 | 2102 | 1378532
169019-D-2016 | 169019 | Driving | Flexible | 05/04/2022 |  |  | 9:00:00 AM |  | 2 | 528 | 71.3 | 77.7 | 74.5 |  | 08/01/2016 |  | US-169 | 2102 | 1378532
169019-D-2016 | 169019 | Driving | Flexible | 05/04/2022 |  |  | 9:26:00 AM |  | 3 | 528 | 73.2 | 74.5 | 73.8 |  | 08/01/2016 |  | US-169 | 2102 | 1378532
169019-D-2016 | 169019 | Driving | Flexible | 09/14/2022 |  |  | 9:30:00 AM |  | 1 | 528 | 73.2 | 82.1 | 77.7 |  | 08/01/2016 |  | US-169 | 2235 | 1470372
169019-D-2016 | 169019 | Driving | Flexible | 09/14/2022 |  |  | 9:39:00 AM |  | 2 | 528 | 72.6 | 75.1 | 73.8 |  | 08/01/2016 |  | US-169 | 2235 | 1470372
169019-D-2016 | 169019 | Driving | Flexible | 09/14/2022 |  |  | 10:04:00 AM |  | 3 | 528 | 71.9 | 73.2 | 72.6 |  | 08/01/2016 |  | US-169 | 2235 | 1470372
169019-D-2016 | 169019 | Driving | Flexible | 10/20/2022 |  |  | 9:53:00 AM |  | 1 | 528 | 73.2 | 95.5 | 84 |  | 08/01/2016 |  | US-169 | 2271 | 1499236
169020-D-2016 | 169020 | Driving | Flexible | 09/20/2017 |  |  | 2:24:00 PM |  | 1 | 528 | 70.7 | 72.6 | 71.3 |  | 08/01/2016 |  | US-169 | 415 | 272064
169020-D-2016 | 169020 | Driving | Flexible | 09/20/2017 |  |  | 2:38:00 PM |  | 2 | 528 | 68.1 | 70.7 | 69.4 |  | 08/01/2016 |  | US-169 | 415 | 272064
169020-D-2016 | 169020 | Driving | Flexible | 09/20/2017 |  |  | 2:52:00 PM |  | 3 | 528 | 71.3 | 71.9 | 71.3 |  | 08/01/2016 |  | US-169 | 415 | 272064
169020-D-2016 | 169020 | Driving | Flexible | 10/05/2017 |  |  | 11:51:00 AM |  | 1 | 528 | 68.1 | 64.3 | 66.2 |  | 08/01/2016 |  | US-169 | 430 | 281874
169020-D-2016 | 169020 | Driving | Flexible | 10/05/2017 |  |  | 12:01:00 PM |  | 2 | 528 | 69.4 | 76.4 | 73.2 |  | 08/01/2016 |  | US-169 | 430 | 281874
169020-D-2016 | 169020 | Driving | Flexible | 10/05/2017 |  |  | 12:16:00 PM |  | 3 | 528 | 75.8 | 66.8 | 71.3 |  | 08/01/2016 |  | US-169 | 430 | 281874
169020-D-2016 | 169020 | Driving | Flexible | 10/19/2017 |  |  | 2:12:00 PM |  | 1 | 527.7 | 77 | 75.8 | 76.4 |  | 08/01/2016 |  | US-169 | 444 | 291030
169020-D-2016 | 169020 | Driving | Flexible | 10/19/2017 |  |  | 2:23:00 PM |  | 2 | 527.7 | 70 | 65.6 | 67.5 |  | 08/01/2016 |  | US-169 | 444 | 291030
169020-D-2016 | 169020 | Driving | Flexible | 10/19/2017 |  |  | 2:33:00 PM |  | 3 | 527.7 | 75.8 | 69.4 | 72.6 |  | 08/01/2016 |  | US-169 | 444 | 291030
169020-D-2016 | 169020 | Driving | Flexible | 11/06/2017 |  |  | 1:43:00 PM |  | 1 | 527.7 | 68.1 | 68.1 | 68.1 |  | 08/01/2016 |  | US-169 | 462 | 302802
169020-D-2016 | 169020 | Driving | Flexible | 11/06/2017 |  |  | 1:53:00 PM |  | 2 | 527.7 | 68.1 | 73.2 | 70.7 |  | 08/01/2016 |  | US-169 | 462 | 302802
169020-D-2016 | 169020 | Driving | Flexible | 11/06/2017 |  |  | 2:04:00 PM |  | 3 | 527.7 | 70.7 | 75.1 | 72.6 |  | 08/01/2016 |  | US-169 | 462 | 302802
169020-D-2016 | 169020 | Driving | Flexible | 11/16/2017 |  |  | 2:11:00 PM |  | 1 | 528 | 68.1 | 70 | 69.4 |  | 08/01/2016 |  | US-169 | 472 | 309342
169020-D-2016 | 169020 | Driving | Flexible | 11/16/2017 |  |  | 2:22:00 PM |  | 2 | 528 | 71.9 | 67.5 | 69.4 |  | 08/01/2016 |  | US-169 | 472 | 309342
169020-D-2016 | 169020 | Driving | Flexible | 11/16/2017 |  |  | 2:32:00 PM |  | 3 | 528 | 72.6 | 64.9 | 68.8 |  | 08/01/2016 |  | US-169 | 472 | 309342
169020-D-2016 | 169020 | Driving | Flexible | 11/30/2017 |  |  | 1:03:00 PM |  | 1 | 528 | 71.3 | 69.4 | 70 |  | 08/01/2016 |  | US-169 | 486 | 318498
169020-D-2016 | 169020 | Driving | Flexible | 11/30/2017 |  |  | 1:24:00 PM |  | 2 | 528 | 70.7 | 68.1 | 69.4 |  | 08/01/2016 |  | US-169 | 486 | 318498
169020-D-2016 | 169020 | Driving | Flexible | 11/30/2017 |  |  | 1:34:00 PM |  | 3 | 528 | 66.8 | 72.6 | 69.4 |  | 08/01/2016 |  | US-169 | 486 | 318498
169020-D-2016 | 169020 | Driving | Flexible | 05/04/2018 |  |  | 1:49:00 PM |  | 1 | 528 | 73.8 | 80.8 | 77.7 |  | 08/01/2016 |  | US-169 | 641 | 420116
169020-D-2016 | 169020 | Driving | Flexible | 05/04/2018 |  |  | 1:59:00 PM |  | 2 | 528 | 76.4 | 84 | 80.2 |  | 08/01/2016 |  | US-169 | 641 | 420116
169020-D-2016 | 169020 | Driving | Flexible | 05/04/2018 |  |  | 2:08:00 PM |  | 3 | 528 | 73.8 | 80.2 | 77 |  | 08/01/2016 |  | US-169 | 641 | 420116
169020-D-2016 | 169020 | Driving | Flexible | 05/17/2018 |  |  | 12:29:00 PM |  | 1 | 528 | 81.5 | 67.5 | 74.5 |  | 08/01/2016 |  | US-169 | 654 | 428644
169020-D-2016 | 169020 | Driving | Flexible | 05/17/2018 |  |  | 12:42:00 PM |  | 2 | 528 | 78.3 | 70 | 73.8 |  | 08/01/2016 |  | US-169 | 654 | 428644
169020-D-2016 | 169020 | Driving | Flexible | 05/17/2018 |  |  | 12:53:00 PM |  | 3 | 528 | 82.8 | 68.1 | 75.1 |  | 08/01/2016 |  | US-169 | 654 | 428644
169020-D-2016 | 169020 | Driving | Flexible | 10/17/2019 |  |  | 2:28:00 PM |  | 2 | 528 | 78.9 | 75.1 | 77 |  | 08/01/2016 |  | US-169 | 1172 | 768452
169020-D-2016 | 169020 | Driving | Flexible | 10/17/2019 |  |  | 2:40:00 PM |  | 3 | 528 | 79.6 | 71.3 | 75.1 |  | 08/01/2016 |  | US-169 | 1172 | 768452
169020-D-2016 | 169020 | Driving | Flexible | 08/13/2020 |  |  | 10:31:00 AM |  | 1 | 528 | 84 | 73.2 | 78.3 |  | 08/01/2016 |  | US-169 | 1473 | 965908
169020-D-2016 | 169020 | Driving | Flexible | 08/13/2020 |  |  | 10:44:00 AM |  | 2 | 528 | 89.8 | 74.5 | 82.1 |  | 08/01/2016 |  | US-169 | 1473 | 965908
169020-D-2016 | 169020 | Driving | Flexible | 08/13/2020 |  |  | 10:53:00 AM |  | 3 | 528 | 89.1 | 75.1 | 82.1 |  | 08/01/2016 |  | US-169 | 1473 | 965908
169020-D-2016 | 169020 | Driving | Flexible | 08/20/2020 |  |  | 3:55:00 PM |  | 1 | 528 | 92.9 | 87.8 | 90.4 |  | 08/01/2016 |  | US-169 | 1480 | 970500
169020-D-2016 | 169020 | Driving | Flexible | 08/20/2020 |  |  | 4:04:00 PM |  | 2 | 528 | 82.8 | 86.6 | 84.7 |  | 08/01/2016 |  | US-169 | 1480 | 970500
169020-D-2016 | 169020 | Driving | Flexible | 08/20/2020 |  |  | 4:15:00 PM |  | 3 | 528 | 80.2 | 87.8 | 84 |  | 08/01/2016 |  | US-169 | 1480 | 970500
169020-D-2016 | 169020 | Driving | Flexible | 09/17/2020 |  |  | 10:26:00 AM |  | 1 | 528 | 84 | 77 | 80.2 |  | 08/01/2016 |  | US-169 | 1508 | 988868
169020-D-2016 | 169020 | Driving | Flexible | 09/17/2020 |  |  | 10:36:00 AM |  | 2 | 528 | 85.3 | 76.4 | 80.8 |  | 08/01/2016 |  | US-169 | 1508 | 988868
169020-D-2016 | 169020 | Driving | Flexible | 09/17/2020 |  |  | 10:46:00 AM |  | 3 | 528 | 87.2 | 75.8 | 81.5 |  | 08/01/2016 |  | US-169 | 1508 | 988868
169020-D-2016 | 169020 | Driving | Flexible | 10/09/2020 |  |  | 10:38:00 AM |  | 1 | 528 | 82.8 | 83.4 | 83.4 |  | 08/01/2016 |  | US-169 | 1530 | 1003300
169020-D-2016 | 169020 | Driving | Flexible | 10/09/2020 |  |  | 10:48:00 AM |  | 2 | 528 | 79.6 | 80.2 | 80.2 |  | 08/01/2016 |  | US-169 | 1530 | 1003300
169020-D-2016 | 169020 | Driving | Flexible | 10/09/2020 |  |  | 11:00:00 AM |  | 3 | 528 | 80.2 | 81.5 | 80.8 |  | 08/01/2016 |  | US-169 | 1530 | 1003300
169020-D-2016 | 169020 | Driving | Flexible | 11/05/2020 |  |  | 10:07:00 AM |  | 1 | 528 | 77.7 | 79.6 | 78.3 |  | 08/01/2016 |  | US-169 | 1557 | 1021012
169020-D-2016 | 169020 | Driving | Flexible | 11/05/2020 |  |  | 10:21:00 AM |  | 2 | 528 | 80.2 | 76.4 | 78.3 |  | 08/01/2016 |  | US-169 | 1557 | 1021012
169020-D-2016 | 169020 | Driving | Flexible | 11/05/2020 |  |  | 10:31:00 AM |  | 3 | 528 | 79.6 | 81.5 | 80.8 |  | 08/01/2016 |  | US-169 | 1557 | 1021012
169020-D-2016 | 169020 | Driving | Flexible | 05/04/2021 |  |  | 9:14:00 AM |  | 1 | 528 | 84 | 77 | 80.2 |  | 08/01/2016 |  | US-169 | 1737 | 1139092
169020-D-2016 | 169020 | Driving | Flexible | 05/04/2021 |  |  | 9:14:00 AM |  | 1 | 528 | 84 | 77 | 80.2 |  | 08/01/2016 |  | US-169 | 1737 | 1139092
169020-D-2016 | 169020 | Driving | Flexible | 05/04/2021 |  |  | 9:24:00 AM |  | 2 | 528 | 84.7 | 75.1 | 79.6 |  | 08/01/2016 |  | US-169 | 1737 | 1139092
169020-D-2016 | 169020 | Driving | Flexible | 05/04/2021 |  |  | 9:24:00 AM |  | 2 | 528 | 84.7 | 75.1 | 79.6 |  | 08/01/2016 |  | US-169 | 1737 | 1139092
169020-D-2016 | 169020 | Driving | Flexible | 05/04/2021 |  |  | 9:33:00 AM |  | 3 | 528 | 87.8 | 75.1 | 81.5 |  | 08/01/2016 |  | US-169 | 1737 | 1139092
169020-D-2016 | 169020 | Driving | Flexible | 05/04/2021 |  |  | 9:33:00 AM |  | 3 | 528 | 87.8 | 75.1 | 81.5 |  | 08/01/2016 |  | US-169 | 1737 | 1139092
169020-D-2016 | 169020 | Driving | Flexible | 05/12/2021 |  |  | 8:28:00 AM |  | 1 | 528 | 80.8 | 87.2 | 84 |  | 08/01/2016 |  | US-169 | 1745 | 1144340
169020-D-2016 | 169020 | Driving | Flexible | 05/12/2021 |  |  | 8:37:00 AM |  | 2 | 528 | 85.9 | 85.3 | 85.3 |  | 08/01/2016 |  | US-169 | 1745 | 1144340
169020-D-2009 | 169020 | Driving | Flexible | 07/22/2016 |  |  | 10:26:00 AM |  | 1 | 528 | 71.9 | 70 | 70.7 |  | 07/01/2009 | 07/31/2016 | US-169 | 2578 | 133416
169020-D-2009 | 169020 | Driving | Flexible | 07/22/2016 |  |  | 10:57:00 AM |  | 2 | 528 | 67.5 | 64.3 | 65.6 |  | 07/01/2009 | 07/31/2016 | US-169 | 2578 | 133416
169020-D-2009 | 169020 | Driving | Flexible | 07/22/2016 |  |  | 11:12:00 AM |  | 3 | 528 | 73.8 | 71.9 | 73.2 |  | 07/01/2009 | 07/31/2016 | US-169 | 2578 | 133416
169020-D-2016 | 169020 | Driving | Flexible | 10/14/2016 |  |  | 3:57:00 PM |  | 1 | 528 | 67.5 | 66.2 | 66.8 |  | 08/01/2016 |  | US-169 | 74 | 49050
169020-D-2016 | 169020 | Driving | Flexible | 10/14/2016 |  |  | 4:12:00 PM |  | 2 | 528 | 69.4 | 63.7 | 66.2 |  | 08/01/2016 |  | US-169 | 74 | 49050
169020-D-2016 | 169020 | Driving | Flexible | 10/14/2016 |  |  | 4:24:00 PM |  | 3 | 528 | 66.2 | 64.9 | 65.6 |  | 08/01/2016 |  | US-169 | 74 | 49050
169020-D-2016 | 169020 | Driving | Flexible | 11/10/2016 |  |  | 11:17:00 AM |  | 1 | 528 | 69.4 | 64.9 | 67.5 |  | 08/01/2016 |  | US-169 | 101 | 66708
169020-D-2016 | 169020 | Driving | Flexible | 11/10/2016 |  |  | 11:26:00 AM |  | 2 | 528 | 71.9 | 61.7 | 66.8 |  | 08/01/2016 |  | US-169 | 101 | 66708
169020-D-2016 | 169020 | Driving | Flexible | 11/10/2016 |  |  | 11:35:00 AM |  | 3 | 528 | 71.3 | 70.7 | 70.7 |  | 08/01/2016 |  | US-169 | 101 | 66708
169020-D-2016 | 169020 | Driving | Flexible | 04/11/2017 |  |  | 1:56:00 PM |  | 1 | 528 | 71.3 | 71.9 | 71.3 |  | 08/01/2016 |  | US-169 | 253 | 166116
169020-D-2016 | 169020 | Driving | Flexible | 04/11/2017 |  |  | 2:04:00 PM |  | 2 | 528 | 68.1 | 62.4 | 64.9 |  | 08/01/2016 |  | US-169 | 253 | 166116
169020-D-2016 | 169020 | Driving | Flexible | 04/11/2017 |  |  | 2:13:00 PM |  | 3 | 528 | 68.8 | 67.5 | 68.1 |  | 08/01/2016 |  | US-169 | 253 | 166116
169020-D-2016 | 169020 | Driving | Flexible | 05/08/2017 |  |  | 3:26:00 PM |  | 1 | 528 | 71.9 | 67.5 | 69.4 |  | 08/01/2016 |  | US-169 | 280 | 183774
169020-D-2016 | 169020 | Driving | Flexible | 05/08/2017 |  |  | 3:37:00 PM |  | 2 | 528 | 71.3 | 65.6 | 68.1 |  | 08/01/2016 |  | US-169 | 280 | 183774
169020-D-2016 | 169020 | Driving | Flexible | 05/08/2017 |  |  | 3:46:00 PM |  | 3 | 528 | 69.4 | 63 | 66.2 |  | 08/01/2016 |  | US-169 | 280 | 183774
169020-D-2016 | 169020 | Driving | Flexible | 05/31/2017 |  |  | 10:37:00 AM |  | 1 | 527.9 | 71.3 | 68.8 | 70 |  | 08/01/2016 |  | US-169 | 303 | 198816
169020-D-2016 | 169020 | Driving | Flexible | 05/31/2017 |  |  | 10:46:00 AM |  | 2 | 527.9 | 68.8 | 66.2 | 67.5 |  | 08/01/2016 |  | US-169 | 303 | 198816
169020-D-2016 | 169020 | Driving | Flexible | 05/31/2017 |  |  | 10:55:00 AM |  | 3 | 527.9 | 72.6 | 68.8 | 70.7 |  | 08/01/2016 |  | US-169 | 303 | 198816
169020-D-2016 | 169020 | Driving | Flexible | 06/14/2017 |  |  | 9:58:00 AM |  | 1 | 528 | 68.1 | 72.6 | 70.7 |  | 08/01/2016 |  | US-169 | 317 | 207972
169020-D-2016 | 169020 | Driving | Flexible | 06/14/2017 |  |  | 10:08:00 AM |  | 2 | 528 | 70 | 63 | 66.8 |  | 08/01/2016 |  | US-169 | 317 | 207972
169020-D-2016 | 169020 | Driving | Flexible | 06/14/2017 |  |  | 10:18:00 AM |  | 3 | 528 | 71.3 | 70.7 | 70.7 |  | 08/01/2016 |  | US-169 | 317 | 207972
169020-D-2016 | 169020 | Driving | Flexible | 06/29/2017 |  |  | 11:37:00 AM |  | 1 | 528 | 75.8 | 65.6 | 70.7 |  | 08/01/2016 |  | US-169 | 332 | 217782
169020-D-2016 | 169020 | Driving | Flexible | 06/29/2017 |  |  | 11:48:00 AM |  | 2 | 528 | 70 | 70.7 | 70 |  | 08/01/2016 |  | US-169 | 332 | 217782
169020-D-2016 | 169020 | Driving | Flexible | 06/29/2017 |  |  | 11:59:00 AM |  | 3 | 528 | 75.1 | 70.7 | 72.6 |  | 08/01/2016 |  | US-169 | 332 | 217782
169020-D-2016 | 169020 | Driving | Flexible | 07/14/2017 |  |  | 11:09:00 AM |  | 1 | 528 | 73.2 | 70 | 71.3 |  | 08/01/2016 |  | US-169 | 347 | 227592
169020-D-2016 | 169020 | Driving | Flexible | 07/14/2017 |  |  | 11:31:00 AM |  | 2 | 528 | 73.2 | 65.6 | 69.4 |  | 08/01/2016 |  | US-169 | 347 | 227592
169020-D-2016 | 169020 | Driving | Flexible | 07/14/2017 |  |  | 11:44:00 AM |  | 3 | 528 | 76.4 | 65.6 | 70.7 |  | 08/01/2016 |  | US-169 | 347 | 227592
169020-D-2016 | 169020 | Driving | Flexible | 07/25/2017 |  |  | 10:46:00 AM |  | 1 | 528 | 71.3 | 64.9 | 68.1 |  | 08/01/2016 |  | US-169 | 358 | 234786
169020-D-2016 | 169020 | Driving | Flexible | 07/25/2017 |  |  | 10:57:00 AM |  | 2 | 528 | 73.8 | 68.1 | 70.7 |  | 08/01/2016 |  | US-169 | 358 | 234786
169020-D-2016 | 169020 | Driving | Flexible | 07/25/2017 |  |  | 11:07:00 AM |  | 3 | 528 | 79.6 | 74.5 | 77 |  | 08/01/2016 |  | US-169 | 358 | 234786
169020-D-2016 | 169020 | Driving | Flexible | 08/08/2017 |  |  | 10:25:00 AM |  | 1 | 528 | 72.6 | 68.8 | 70.7 |  | 08/01/2016 |  | US-169 | 372 | 243942
169020-D-2016 | 169020 | Driving | Flexible | 08/08/2017 |  |  | 10:35:00 AM |  | 2 | 528 | 76.4 | 75.8 | 75.8 |  | 08/01/2016 |  | US-169 | 372 | 243942
169020-D-2016 | 169020 | Driving | Flexible | 08/08/2017 |  |  | 10:46:00 AM |  | 3 | 528 | 70 | 75.8 | 72.6 |  | 08/01/2016 |  | US-169 | 372 | 243942
169020-D-2016 | 169020 | Driving | Flexible | 08/23/2017 |  |  | 12:47:00 PM |  | 1 | 528 | 69.4 | 71.3 | 70.7 |  | 08/01/2016 |  | US-169 | 387 | 253752
169020-D-2016 | 169020 | Driving | Flexible | 08/23/2017 |  |  | 12:57:00 PM |  | 2 | 528 | 70.7 | 66.8 | 68.8 |  | 08/01/2016 |  | US-169 | 387 | 253752
169020-D-2016 | 169020 | Driving | Flexible | 08/23/2017 |  |  | 1:06:00 PM |  | 3 | 528 | 71.9 | 66.8 | 69.4 |  | 08/01/2016 |  | US-169 | 387 | 253752
169020-D-2016 | 169020 | Driving | Flexible | 09/07/2017 |  |  | 11:15:00 AM |  | 1 | 528 | 70 | 73.8 | 71.9 |  | 08/01/2016 |  | US-169 | 402 | 263562
169020-D-2016 | 169020 | Driving | Flexible | 09/07/2017 |  |  | 11:26:00 AM |  | 2 | 528 | 70.7 | 72.6 | 71.3 |  | 08/01/2016 |  | US-169 | 402 | 263562
169020-D-2016 | 169020 | Driving | Flexible | 09/07/2017 |  |  | 11:36:00 AM |  | 3 | 528 | 74.5 | 77 | 75.8 |  | 08/01/2016 |  | US-169 | 402 | 263562
169020-D-2016 | 169020 | Driving | Flexible | 05/12/2021 |  |  | 8:46:00 AM |  | 3 | 528 | 87.2 | 91.7 | 89.8 |  | 08/01/2016 |  | US-169 | 1745 | 1144340
169020-D-2016 | 169020 | Driving | Flexible | 08/06/2021 |  |  | 9:42:00 AM |  | 1 | 528 | 86.6 | 82.8 | 84.7 |  | 08/01/2016 |  | US-169 | 1831 | 1200756
169020-D-2016 | 169020 | Driving | Flexible | 08/06/2021 |  |  | 9:54:00 AM |  | 2 | 528 | 89.1 | 85.3 | 87.2 |  | 08/01/2016 |  | US-169 | 1831 | 1200756
169020-D-2016 | 169020 | Driving | Flexible | 08/06/2021 |  |  | 10:06:00 AM |  | 3 | 528 | 85.9 | 87.2 | 86.6 |  | 08/01/2016 |  | US-169 | 1831 | 1200756
169020-D-2016 | 169020 | Driving | Flexible | 09/02/2021 |  |  | 10:23:00 AM |  | 1 | 528 | 87.8 | 78.3 | 82.8 |  | 08/01/2016 |  | US-169 | 1858 | 1218468
169020-D-2016 | 169020 | Driving | Flexible | 09/02/2021 |  |  | 10:32:00 AM |  | 2 | 528 | 89.8 | 78.9 | 84 |  | 08/01/2016 |  | US-169 | 1858 | 1218468
169020-D-2016 | 169020 | Driving | Flexible | 09/02/2021 |  |  | 10:41:00 AM |  | 3 | 528 | 83.4 | 83.4 | 83.4 |  | 08/01/2016 |  | US-169 | 1858 | 1218468
169020-D-2016 | 169020 | Driving | Flexible | 10/06/2021 |  |  | 1:50:00 PM |  | 1 | 528 | 87.2 | 80.2 | 83.4 |  | 08/01/2016 |  | US-169 | 1892 | 1240772
169020-D-2016 | 169020 | Driving | Flexible | 10/06/2021 |  |  | 1:59:00 PM |  | 2 | 528 | 89.1 | 89.1 | 89.1 |  | 08/01/2016 |  | US-169 | 1892 | 1240772
169020-D-2016 | 169020 | Driving | Flexible | 10/06/2021 |  |  | 2:08:00 PM |  | 3 | 528 | 85.9 | 79.6 | 82.8 |  | 08/01/2016 |  | US-169 | 1892 | 1240772
169020-D-2016 | 169020 | Driving | Flexible | 11/17/2021 |  |  | 11:34:00 AM |  | 1 | 528 | 82.1 | 78.9 | 80.8 |  | 08/01/2016 |  | US-169 | 1934 | 1268324
169020-D-2016 | 169020 | Driving | Flexible | 11/17/2021 |  |  | 11:44:00 AM |  | 2 | 528 | 79.6 | 78.3 | 78.9 |  | 08/01/2016 |  | US-169 | 1934 | 1268324
169020-D-2016 | 169020 | Driving | Flexible | 11/17/2021 |  |  | 11:53:00 AM |  | 3 | 528 | 84 | 75.1 | 79.6 |  | 08/01/2016 |  | US-169 | 1934 | 1268324
169020-D-2016 | 169020 | Driving | Flexible | 12/03/2021 |  |  | 1:28:00 PM |  | 1 | 528 | 78.3 | 80.8 | 79.6 |  | 08/01/2016 |  | US-169 | 1950 | 1278820
169020-D-2016 | 169020 | Driving | Flexible | 12/03/2021 |  |  | 1:37:00 PM |  | 2 | 528 | 78.9 | 80.2 | 79.6 |  | 08/01/2016 |  | US-169 | 1950 | 1278820
169020-D-2016 | 169020 | Driving | Flexible | 12/03/2021 |  |  | 1:46:00 PM |  | 3 | 528 | 80.8 | 76.4 | 78.9 |  | 08/01/2016 |  | US-169 | 1950 | 1278820
169020-D-2016 | 169020 | Driving | Flexible | 05/04/2022 |  |  | 8:52:00 AM |  | 1 | 528 | 77 | 81.5 | 79.6 |  | 08/01/2016 |  | US-169 | 2102 | 1378532
169020-D-2016 | 169020 | Driving | Flexible | 05/04/2022 |  |  | 9:00:00 AM |  | 2 | 528 | 80.8 | 70.7 | 75.8 |  | 08/01/2016 |  | US-169 | 2102 | 1378532
169020-D-2016 | 169020 | Driving | Flexible | 05/04/2022 |  |  | 9:26:00 AM |  | 3 | 528 | 78.9 | 69.4 | 74.5 |  | 08/01/2016 |  | US-169 | 2102 | 1378532
169020-D-2016 | 169020 | Driving | Flexible | 09/14/2022 |  |  | 9:30:00 AM |  | 1 | 528 | 83.4 | 73.8 | 78.9 |  | 08/01/2016 |  | US-169 | 2235 | 1470372
169020-D-2016 | 169020 | Driving | Flexible | 09/14/2022 |  |  | 9:39:00 AM |  | 2 | 528 | 86.6 | 75.1 | 80.8 |  | 08/01/2016 |  | US-169 | 2235 | 1470372
169020-D-2016 | 169020 | Driving | Flexible | 09/14/2022 |  |  | 10:04:00 AM |  | 3 | 528 | 87.8 | 78.3 | 83.4 |  | 08/01/2016 |  | US-169 | 2235 | 1470372
169020-D-2016 | 169020 | Driving | Flexible | 10/20/2022 |  |  | 9:53:00 AM |  | 1 | 528 | 84.7 | 89.1 | 87.2 |  | 08/01/2016 |  | US-169 | 2271 | 1499236
169020-D-2016 | 169020 | Driving | Flexible | 10/20/2022 |  |  | 10:03:00 AM |  | 2 | 528 | 84 | 73.2 | 78.3 |  | 08/01/2016 |  | US-169 | 2271 | 1499236
169020-D-2016 | 169020 | Driving | Flexible | 10/20/2022 |  |  | 10:12:00 AM |  | 3 | 528 | 92.9 | 86.6 | 89.8 |  | 08/01/2016 |  | US-169 | 2271 | 1499236
169020-D-2016 | 169020 | Driving | Flexible | 06/14/2018 |  |  | 12:59:00 PM |  | 1 | 528 | 75.8 | 74.5 | 75.1 |  | 08/01/2016 |  | US-169 | 682 | 447012
169020-D-2016 | 169020 | Driving | Flexible | 06/14/2018 |  |  | 1:13:00 PM |  | 2 | 528 | 72.6 | 70.7 | 71.3 |  | 08/01/2016 |  | US-169 | 682 | 447012
169020-D-2016 | 169020 | Driving | Flexible | 06/14/2018 |  |  | 1:24:00 PM |  | 3 | 528 | 75.1 | 77 | 76.4 |  | 08/01/2016 |  | US-169 | 682 | 447012
169020-D-2016 | 169020 | Driving | Flexible | 06/21/2018 |  |  | 1:01:00 PM |  | 1 | 528 | 77 | 73.2 | 75.1 |  | 08/01/2016 |  | US-169 | 689 | 451604
169020-D-2016 | 169020 | Driving | Flexible | 06/21/2018 |  |  | 1:11:00 PM |  | 2 | 528 | 77 | 70 | 73.2 |  | 08/01/2016 |  | US-169 | 689 | 451604
169020-D-2016 | 169020 | Driving | Flexible | 06/21/2018 |  |  | 1:20:00 PM |  | 3 | 528 | 74.5 | 69.4 | 71.9 |  | 08/01/2016 |  | US-169 | 689 | 451604
169020-D-2016 | 169020 | Driving | Flexible | 07/26/2018 |  |  | 1:12:00 PM |  | 1 | 527.7 | 75.1 | 78.3 | 76.4 |  | 08/01/2016 |  | US-169 | 724 | 474564
169020-D-2016 | 169020 | Driving | Flexible | 07/26/2018 |  |  | 1:22:00 PM |  | 2 | 527.7 | 75.1 | 70.7 | 72.6 |  | 08/01/2016 |  | US-169 | 724 | 474564
169020-D-2016 | 169020 | Driving | Flexible | 07/26/2018 |  |  | 1:33:00 PM |  | 3 | 527.7 | 80.2 | 71.9 | 76.4 |  | 08/01/2016 |  | US-169 | 724 | 474564
169020-D-2016 | 169020 | Driving | Flexible | 08/08/2018 |  |  | 2:00:00 PM |  | 1 | 528 | 77 | 67.5 | 71.9 |  | 08/01/2016 |  | US-169 | 737 | 483092
169020-D-2016 | 169020 | Driving | Flexible | 08/08/2018 |  |  | 2:12:00 PM |  | 2 | 528 | 78.9 | 68.8 | 73.8 |  | 08/01/2016 |  | US-169 | 737 | 483092
169020-D-2016 | 169020 | Driving | Flexible | 08/08/2018 |  |  | 2:22:00 PM |  | 3 | 528 | 80.8 | 68.8 | 74.5 |  | 08/01/2016 |  | US-169 | 737 | 483092
169020-D-2016 | 169020 | Driving | Flexible | 08/22/2018 |  |  | 2:09:00 PM |  | 1 | 528 | 74.5 | 78.3 | 76.4 |  | 08/01/2016 |  | US-169 | 751 | 492276
169020-D-2016 | 169020 | Driving | Flexible | 08/22/2018 |  |  | 2:25:00 PM |  | 2 | 528 | 77 | 70.7 | 73.8 |  | 08/01/2016 |  | US-169 | 751 | 492276
169020-D-2016 | 169020 | Driving | Flexible | 08/22/2018 |  |  | 2:35:00 PM |  | 3 | 528 | 73.2 | 79.6 | 76.4 |  | 08/01/2016 |  | US-169 | 751 | 492276
169020-D-2016 | 169020 | Driving | Flexible | 09/05/2018 |  |  | 7:52:00 AM |  | 1 | 528 | 74.5 | 73.2 | 73.8 |  | 08/01/2016 |  | US-169 | 765 | 501460
169020-D-2016 | 169020 | Driving | Flexible | 09/05/2018 |  |  | 8:01:00 AM |  | 2 | 528 | 75.1 | 68.1 | 71.3 |  | 08/01/2016 |  | US-169 | 765 | 501460
169020-D-2016 | 169020 | Driving | Flexible | 09/05/2018 |  |  | 8:10:00 AM |  | 3 | 528 | 78.3 | 72.6 | 75.1 |  | 08/01/2016 |  | US-169 | 765 | 501460
169020-D-2016 | 169020 | Driving | Flexible | 10/04/2018 |  |  | 1:23:00 PM |  | 1 | 528 | 70.7 | 70 | 70 |  | 08/01/2016 |  | US-169 | 794 | 520484
169020-D-2016 | 169020 | Driving | Flexible | 10/04/2018 |  |  | 1:32:00 PM |  | 2 | 528 | 78.9 | 79.6 | 79.6 |  | 08/01/2016 |  | US-169 | 794 | 520484
169020-D-2016 | 169020 | Driving | Flexible | 10/04/2018 |  |  | 1:43:00 PM |  | 3 | 528 | 78.3 | 72.6 | 75.1 |  | 08/01/2016 |  | US-169 | 794 | 520484
169020-D-2016 | 169020 | Driving | Flexible | 11/01/2018 |  |  | 3:19:00 PM |  | 1 | 528 | 73.2 | 68.1 | 70.7 |  | 08/01/2016 |  | US-169 | 822 | 538852
169020-D-2016 | 169020 | Driving | Flexible | 11/01/2018 |  |  | 3:37:00 PM |  | 2 | 528 | 69.4 | 67.5 | 68.1 |  | 08/01/2016 |  | US-169 | 822 | 538852
169020-D-2016 | 169020 | Driving | Flexible | 11/01/2018 |  |  | 3:47:00 PM |  | 3 | 528 | 74.5 | 67.5 | 70.7 |  | 08/01/2016 |  | US-169 | 822 | 538852
169020-D-2016 | 169020 | Driving | Flexible | 05/30/2019 |  |  | 11:37:00 AM |  | 1 | 528 | 78.3 | 77.7 | 77.7 |  | 08/01/2016 |  | US-169 | 1032 | 676612
169020-D-2016 | 169020 | Driving | Flexible | 05/30/2019 |  |  | 11:47:00 AM |  | 2 | 528 | 80.2 | 70 | 75.1 |  | 08/01/2016 |  | US-169 | 1032 | 676612
169020-D-2016 | 169020 | Driving | Flexible | 05/30/2019 |  |  | 11:57:00 AM |  | 3 | 528 | 78.3 | 78.3 | 78.3 |  | 08/01/2016 |  | US-169 | 1032 | 676612
169020-D-2016 | 169020 | Driving | Flexible | 06/10/2019 |  |  | 8:25:00 AM |  | 1 | 528 | 78.9 | 76.4 | 77.7 |  | 08/01/2016 |  | US-169 | 1043 | 683828
169020-D-2016 | 169020 | Driving | Flexible | 06/10/2019 |  |  | 8:34:00 AM |  | 2 | 528 | 78.3 | 75.8 | 77 |  | 08/01/2016 |  | US-169 | 1043 | 683828
169020-D-2016 | 169020 | Driving | Flexible | 06/10/2019 |  |  | 8:52:00 AM |  | 3 | 528 | 77.7 | 75.8 | 77 |  | 08/01/2016 |  | US-169 | 1043 | 683828
169020-D-2016 | 169020 | Driving | Flexible | 07/03/2019 |  |  | 10:17:00 AM |  | 1 | 528 | 75.8 | 77 | 76.4 |  | 08/01/2016 |  | US-169 | 1066 | 698916
169020-D-2016 | 169020 | Driving | Flexible | 07/03/2019 |  |  | 10:27:00 AM |  | 2 | 528 | 78.9 | 80.8 | 79.6 |  | 08/01/2016 |  | US-169 | 1066 | 698916
169020-D-2016 | 169020 | Driving | Flexible | 07/24/2019 |  |  | 11:29:00 AM |  | 1 | 528 | 80.2 | 78.9 | 79.6 |  | 08/01/2016 |  | US-169 | 1087 | 712692
169020-D-2016 | 169020 | Driving | Flexible | 07/24/2019 |  |  | 11:38:00 AM |  | 2 | 528 | 81.5 | 73.8 | 77.7 |  | 08/01/2016 |  | US-169 | 1087 | 712692
169020-D-2016 | 169020 | Driving | Flexible | 07/24/2019 |  |  | 11:48:00 AM |  | 3 | 528 | 78.9 | 79.6 | 78.9 |  | 08/01/2016 |  | US-169 | 1087 | 712692
169020-D-2016 | 169020 | Driving | Flexible | 09/24/2019 |  |  | 1:16:00 PM |  | 1 | 528 | 80.2 | 79.6 | 80.2 |  | 08/01/2016 |  | US-169 | 1149 | 753364
169020-D-2016 | 169020 | Driving | Flexible | 09/24/2019 |  |  | 1:26:00 PM |  | 2 | 528 | 80.2 | 79.6 | 79.6 |  | 08/01/2016 |  | US-169 | 1149 | 753364
169020-D-2016 | 169020 | Driving | Flexible | 09/24/2019 |  |  | 1:38:00 PM |  | 3 | 528 | 83.4 | 72.6 | 78.3 |  | 08/01/2016 |  | US-169 | 1149 | 753364
169020-D-2016 | 169020 | Driving | Flexible | 10/17/2019 |  |  | 2:13:00 PM |  | 1 | 528 | 85.3 | 73.2 | 78.9 |  | 08/01/2016 |  | US-169 | 1172 | 768452
169021-D-2009 | 169021 | Driving | Flexible | 07/22/2016 |  |  | 10:26:00 AM |  | 1 | 528 | 81.5 | 79.6 | 80.2 |  | 07/01/2009 | 08/01/2016 | US-169 | 2578 | 133416
169021-D-2009 | 169021 | Driving | Flexible | 07/22/2016 |  |  | 10:57:00 AM |  | 2 | 528 | 80.8 | 81.5 | 81.5 |  | 07/01/2009 | 08/01/2016 | US-169 | 2578 | 133416
169021-D-2009 | 169021 | Driving | Flexible | 07/22/2016 |  |  | 11:12:00 AM |  | 3 | 528 | 87.8 | 86.6 | 87.2 |  | 07/01/2009 | 08/01/2016 | US-169 | 2578 | 133416
169022-D-2016 | 169022 | Driving | Flexible | 05/08/2017 |  |  | 3:26:00 PM |  | 1 | 528 | 36.3 | 36.9 | 36.9 |  | 08/01/2016 |  | US-169 | 280 | 183774
169022-D-2016 | 169022 | Driving | Flexible | 05/08/2017 |  |  | 3:37:00 PM |  | 2 | 528 | 35.6 | 36.9 | 36.3 |  | 08/01/2016 |  | US-169 | 280 | 183774
169022-D-2016 | 169022 | Driving | Flexible | 05/08/2017 |  |  | 3:46:00 PM |  | 3 | 528 | 35.6 | 38.2 | 36.9 |  | 08/01/2016 |  | US-169 | 280 | 183774
169022-D-2016 | 169022 | Driving | Flexible | 05/31/2017 |  |  | 10:37:00 AM |  | 1 | 527.9 | 42 | 43.9 | 43.3 |  | 08/01/2016 |  | US-169 | 303 | 198816
169022-D-2016 | 169022 | Driving | Flexible | 05/31/2017 |  |  | 10:46:00 AM |  | 2 | 527.9 | 36.3 | 44.6 | 40.7 |  | 08/01/2016 |  | US-169 | 303 | 198816
169022-D-2016 | 169022 | Driving | Flexible | 05/31/2017 |  |  | 10:56:00 AM |  | 3 | 527.9 | 38.2 | 45.2 | 41.4 |  | 08/01/2016 |  | US-169 | 303 | 198816
169022-D-2016 | 169022 | Driving | Flexible | 06/14/2017 |  |  | 9:59:00 AM |  | 1 | 528 | 36.9 | 37.6 | 37.6 |  | 08/01/2016 |  | US-169 | 317 | 207972
169022-D-2016 | 169022 | Driving | Flexible | 06/14/2017 |  |  | 10:08:00 AM |  | 2 | 528 | 38.2 | 38.2 | 38.2 |  | 08/01/2016 |  | US-169 | 317 | 207972
169022-D-2016 | 169022 | Driving | Flexible | 06/14/2017 |  |  | 10:18:00 AM |  | 3 | 528 | 34.4 | 36.3 | 35.6 |  | 08/01/2016 |  | US-169 | 317 | 207972
169022-D-2016 | 169022 | Driving | Flexible | 06/29/2017 |  |  | 11:37:00 AM |  | 1 | 528 | 46.5 | 40.1 | 43.3 |  | 08/01/2016 |  | US-169 | 332 | 217782
169022-D-2016 | 169022 | Driving | Flexible | 06/29/2017 |  |  | 11:48:00 AM |  | 2 | 528 | 34.4 | 36.3 | 35 |  | 08/01/2016 |  | US-169 | 332 | 217782
169022-D-2016 | 169022 | Driving | Flexible | 06/29/2017 |  |  | 11:59:00 AM |  | 3 | 528 | 33.7 | 35.6 | 35 |  | 08/01/2016 |  | US-169 | 332 | 217782
169022-D-2016 | 169022 | Driving | Flexible | 07/14/2017 |  |  | 11:10:00 AM |  | 1 | 528 | 34.4 | 35.6 | 35 |  | 08/01/2016 |  | US-169 | 347 | 227592
169022-D-2016 | 169022 | Driving | Flexible | 07/14/2017 |  |  | 11:32:00 AM |  | 2 | 528 | 36.9 | 38.2 | 37.6 |  | 08/01/2016 |  | US-169 | 347 | 227592
169022-D-2016 | 169022 | Driving | Flexible | 07/14/2017 |  |  | 11:44:00 AM |  | 3 | 528 | 37.6 | 38.8 | 38.2 |  | 08/01/2016 |  | US-169 | 347 | 227592
169022-D-2016 | 169022 | Driving | Flexible | 07/25/2017 |  |  | 10:46:00 AM |  | 1 | 528 | 42.7 | 38.2 | 40.7 |  | 08/01/2016 |  | US-169 | 358 | 234786
169022-D-2016 | 169022 | Driving | Flexible | 07/25/2017 |  |  | 10:57:00 AM |  | 2 | 528 | 38.8 | 37.6 | 38.2 |  | 08/01/2016 |  | US-169 | 358 | 234786
169022-D-2016 | 169022 | Driving | Flexible | 07/25/2017 |  |  | 11:07:00 AM |  | 3 | 528 | 36.3 | 39.5 | 37.6 |  | 08/01/2016 |  | US-169 | 358 | 234786
169022-D-2016 | 169022 | Driving | Flexible | 08/08/2017 |  |  | 10:25:00 AM |  | 1 | 528 | 40.1 | 37.6 | 38.8 |  | 08/01/2016 |  | US-169 | 372 | 243942
169022-D-2016 | 169022 | Driving | Flexible | 08/08/2017 |  |  | 10:36:00 AM |  | 2 | 528 | 36.3 | 36.9 | 36.9 |  | 08/01/2016 |  | US-169 | 372 | 243942
169022-D-2016 | 169022 | Driving | Flexible | 08/08/2017 |  |  | 10:46:00 AM |  | 3 | 528 | 37.6 | 38.2 | 38.2 |  | 08/01/2016 |  | US-169 | 372 | 243942
169022-D-2016 | 169022 | Driving | Flexible | 08/23/2017 |  |  | 12:47:00 PM |  | 1 | 528 | 35.6 | 43.9 | 39.5 |  | 08/01/2016 |  | US-169 | 387 | 253752
169022-D-2016 | 169022 | Driving | Flexible | 08/23/2017 |  |  | 12:57:00 PM |  | 2 | 528 | 38.8 | 39.5 | 39.5 |  | 08/01/2016 |  | US-169 | 387 | 253752
169022-D-2016 | 169022 | Driving | Flexible | 08/23/2017 |  |  | 1:06:00 PM |  | 3 | 528 | 34.4 | 37.6 | 36.3 |  | 08/01/2016 |  | US-169 | 387 | 253752
169022-D-2016 | 169022 | Driving | Flexible | 11/06/2017 |  |  | 1:43:00 PM |  | 1 | 527.7 | 40.1 | 47.1 | 43.3 |  | 08/01/2016 |  | US-169 | 462 | 302802
169022-D-2016 | 169022 | Driving | Flexible | 11/06/2017 |  |  | 1:53:00 PM |  | 2 | 527.7 | 38.8 | 50.9 | 44.6 |  | 08/01/2016 |  | US-169 | 462 | 302802
169022-D-2016 | 169022 | Driving | Flexible | 11/06/2017 |  |  | 2:04:00 PM |  | 3 | 527.7 | 39.5 | 48.4 | 43.9 |  | 08/01/2016 |  | US-169 | 462 | 302802
169022-D-2016 | 169022 | Driving | Flexible | 11/16/2017 |  |  | 2:11:00 PM |  | 1 | 528 | 42 | 45.8 | 43.9 |  | 08/01/2016 |  | US-169 | 472 | 309342
169022-D-2016 | 169022 | Driving | Flexible | 11/16/2017 |  |  | 2:23:00 PM |  | 2 | 528 | 42 | 48.4 | 45.2 |  | 08/01/2016 |  | US-169 | 472 | 309342
169022-D-2016 | 169022 | Driving | Flexible | 11/16/2017 |  |  | 2:32:00 PM |  | 3 | 528 | 42.7 | 46.5 | 44.6 |  | 08/01/2016 |  | US-169 | 472 | 309342
169022-D-2016 | 169022 | Driving | Flexible | 11/30/2017 |  |  | 1:03:00 PM |  | 1 | 528 | 42.7 | 45.8 | 43.9 |  | 08/01/2016 |  | US-169 | 486 | 318498
169022-D-2016 | 169022 | Driving | Flexible | 11/30/2017 |  |  | 1:25:00 PM |  | 2 | 528 | 41.4 | 46.5 | 43.9 |  | 08/01/2016 |  | US-169 | 486 | 318498
169022-D-2016 | 169022 | Driving | Flexible | 11/30/2017 |  |  | 1:34:00 PM |  | 3 | 528 | 43.9 | 43.9 | 43.9 |  | 08/01/2016 |  | US-169 | 486 | 318498
169022-D-2016 | 169022 | Driving | Flexible | 05/04/2018 |  |  | 1:49:00 PM |  | 1 | 528 | 47.7 | 49.7 | 48.4 |  | 08/01/2016 |  | US-169 | 641 | 420116
169022-D-2016 | 169022 | Driving | Flexible | 05/04/2018 |  |  | 1:59:00 PM |  | 2 | 528 | 44.6 | 51.6 | 47.7 |  | 08/01/2016 |  | US-169 | 641 | 420116
169022-D-2016 | 169022 | Driving | Flexible | 05/04/2018 |  |  | 2:09:00 PM |  | 3 | 528 | 47.1 | 52.2 | 49.7 |  | 08/01/2016 |  | US-169 | 641 | 420116
169022-D-2016 | 169022 | Driving | Flexible | 05/17/2018 |  |  | 12:29:00 PM |  | 1 | 528 | 40.7 | 39.5 | 40.1 |  | 08/01/2016 |  | US-169 | 654 | 428644
169022-D-2016 | 169022 | Driving | Flexible | 05/17/2018 |  |  | 12:43:00 PM |  | 2 | 528 | 36.9 | 35.6 | 36.3 |  | 08/01/2016 |  | US-169 | 654 | 428644
169022-D-2016 | 169022 | Driving | Flexible | 05/17/2018 |  |  | 12:53:00 PM |  | 3 | 528 | 38.8 | 37.6 | 38.2 |  | 08/01/2016 |  | US-169 | 654 | 428644
169022-D-2016 | 169022 | Driving | Flexible | 06/14/2018 |  |  | 12:59:00 PM |  | 1 | 528 | 46.5 | 49 | 47.7 |  | 08/01/2016 |  | US-169 | 682 | 447012
169022-D-2016 | 169022 | Driving | Flexible | 06/14/2018 |  |  | 1:13:00 PM |  | 2 | 528 | 46.5 | 48.4 | 47.1 |  | 08/01/2016 |  | US-169 | 682 | 447012
169022-D-2016 | 169022 | Driving | Flexible | 06/14/2018 |  |  | 1:24:00 PM |  | 3 | 528 | 46.5 | 49 | 47.7 |  | 08/01/2016 |  | US-169 | 682 | 447012
169022-D-2016 | 169022 | Driving | Flexible | 06/21/2018 |  |  | 1:01:00 PM |  | 1 | 528 | 47.1 | 48.4 | 47.7 |  | 08/01/2016 |  | US-169 | 689 | 451604
169022-D-2016 | 169022 | Driving | Flexible | 06/21/2018 |  |  | 1:11:00 PM |  | 2 | 528 | 45.2 | 47.7 | 46.5 |  | 08/01/2016 |  | US-169 | 689 | 451604
169022-D-2016 | 169022 | Driving | Flexible | 06/21/2018 |  |  | 1:20:00 PM |  | 3 | 528 | 47.1 | 48.4 | 47.7 |  | 08/01/2016 |  | US-169 | 689 | 451604
169022-D-2016 | 169022 | Driving | Flexible | 07/26/2018 |  |  | 1:12:00 PM |  | 1 | 527.7 | 46.5 | 44.6 | 45.2 |  | 08/01/2016 |  | US-169 | 724 | 474564
169022-D-2016 | 169022 | Driving | Flexible | 07/26/2018 |  |  | 1:23:00 PM |  | 2 | 527.7 | 46.5 | 42.7 | 44.6 |  | 08/01/2016 |  | US-169 | 724 | 474564
169022-D-2016 | 169022 | Driving | Flexible | 07/26/2018 |  |  | 1:33:00 PM |  | 3 | 527.7 | 49 | 42 | 45.2 |  | 08/01/2016 |  | US-169 | 724 | 474564
169022-D-2016 | 169022 | Driving | Flexible | 08/08/2018 |  |  | 2:00:00 PM |  | 1 | 528 | 51.6 | 42 | 47.1 |  | 08/01/2016 |  | US-169 | 737 | 483092
169022-D-2016 | 169022 | Driving | Flexible | 08/08/2018 |  |  | 2:13:00 PM |  | 2 | 528 | 43.3 | 42.7 | 42.7 |  | 08/01/2016 |  | US-169 | 737 | 483092
169022-D-2016 | 169022 | Driving | Flexible | 08/08/2018 |  |  | 2:22:00 PM |  | 3 | 528 | 43.3 | 45.2 | 43.9 |  | 08/01/2016 |  | US-169 | 737 | 483092
169022-D-2016 | 169022 | Driving | Flexible | 08/22/2018 |  |  | 2:09:00 PM |  | 1 | 528 | 38.8 | 38.8 | 38.8 |  | 08/01/2016 |  | US-169 | 751 | 492276
169022-D-2016 | 169022 | Driving | Flexible | 08/22/2018 |  |  | 2:26:00 PM |  | 2 | 528 | 45.2 | 37.6 | 41.4 |  | 08/01/2016 |  | US-169 | 751 | 492276
169022-D-2016 | 169022 | Driving | Flexible | 08/22/2018 |  |  | 2:35:00 PM |  | 3 | 528 | 39.5 | 41.4 | 40.7 |  | 08/01/2016 |  | US-169 | 751 | 492276
169022-D-2016 | 169022 | Driving | Flexible | 09/05/2018 |  |  | 7:52:00 AM |  | 1 | 528 | 43.3 | 48.4 | 45.8 |  | 08/01/2016 |  | US-169 | 765 | 501460
169022-D-2016 | 169022 | Driving | Flexible | 09/05/2018 |  |  | 8:01:00 AM |  | 2 | 528 | 43.9 | 43.9 | 43.9 |  | 08/01/2016 |  | US-169 | 765 | 501460
169022-D-2016 | 169022 | Driving | Flexible | 09/05/2018 |  |  | 8:11:00 AM |  | 3 | 528 | 43.3 | 46.5 | 44.6 |  | 08/01/2016 |  | US-169 | 765 | 501460
169022-D-2016 | 169022 | Driving | Flexible | 10/04/2018 |  |  | 1:23:00 PM |  | 1 | 528 | 43.3 | 45.8 | 44.6 |  | 08/01/2016 |  | US-169 | 794 | 520484
169022-D-2016 | 169022 | Driving | Flexible | 10/04/2018 |  |  | 1:32:00 PM |  | 2 | 528 | 43.9 | 48.4 | 45.8 |  | 08/01/2016 |  | US-169 | 794 | 520484
169022-D-2016 | 169022 | Driving | Flexible | 10/04/2018 |  |  | 1:43:00 PM |  | 3 | 528 | 43.3 | 45.8 | 44.6 |  | 08/01/2016 |  | US-169 | 794 | 520484
169022-D-2016 | 169022 | Driving | Flexible | 11/01/2018 |  |  | 3:19:00 PM |  | 1 | 528 | 43.3 | 45.8 | 44.6 |  | 08/01/2016 |  | US-169 | 822 | 538852
169022-D-2016 | 169022 | Driving | Flexible | 11/01/2018 |  |  | 3:38:00 PM |  | 2 | 528 | 42.7 | 47.1 | 44.6 |  | 08/01/2016 |  | US-169 | 822 | 538852
169022-D-2016 | 169022 | Driving | Flexible | 11/01/2018 |  |  | 3:47:00 PM |  | 3 | 528 | 42.7 | 48.4 | 45.8 |  | 08/01/2016 |  | US-169 | 822 | 538852
169022-D-2016 | 169022 | Driving | Flexible | 05/30/2019 |  |  | 11:38:00 AM |  | 1 | 528 | 37.6 | 42 | 39.5 |  | 08/01/2016 |  | US-169 | 1032 | 676612
169022-D-2016 | 169022 | Driving | Flexible | 05/30/2019 |  |  | 11:47:00 AM |  | 2 | 528 | 37.6 | 42.7 | 40.1 |  | 08/01/2016 |  | US-169 | 1032 | 676612
169022-D-2016 | 169022 | Driving | Flexible | 05/30/2019 |  |  | 11:57:00 AM |  | 3 | 528 | 37.6 | 40.7 | 38.8 |  | 08/01/2016 |  | US-169 | 1032 | 676612
169022-D-2016 | 169022 | Driving | Flexible | 06/10/2019 |  |  | 8:25:00 AM |  | 1 | 528 | 35.6 | 38.2 | 36.9 |  | 08/01/2016 |  | US-169 | 1043 | 683828
169022-D-2016 | 169022 | Driving | Flexible | 06/10/2019 |  |  | 8:34:00 AM |  | 2 | 528 | 38.2 | 40.1 | 39.5 |  | 08/01/2016 |  | US-169 | 1043 | 683828
169022-D-2016 | 169022 | Driving | Flexible | 06/10/2019 |  |  | 8:52:00 AM |  | 3 | 528 | 35.6 | 40.7 | 38.2 |  | 08/01/2016 |  | US-169 | 1043 | 683828
169022-D-2016 | 169022 | Driving | Flexible | 07/03/2019 |  |  | 10:17:00 AM |  | 1 | 528 | 36.9 | 40.1 | 38.2 |  | 08/01/2016 |  | US-169 | 1066 | 698916
169022-D-2016 | 169022 | Driving | Flexible | 07/03/2019 |  |  | 10:27:00 AM |  | 2 | 528 | 38.8 | 38.2 | 38.2 |  | 08/01/2016 |  | US-169 | 1066 | 698916
169022-D-2016 | 169022 | Driving | Flexible | 07/24/2019 |  |  | 11:30:00 AM |  | 1 | 528 | 42.7 | 47.7 | 45.2 |  | 08/01/2016 |  | US-169 | 1087 | 712692
169022-D-2016 | 169022 | Driving | Flexible | 07/24/2019 |  |  | 11:39:00 AM |  | 2 | 528 | 43.9 | 45.8 | 44.6 |  | 08/01/2016 |  | US-169 | 1087 | 712692
169022-D-2016 | 169022 | Driving | Flexible | 07/24/2019 |  |  | 11:48:00 AM |  | 3 | 528 | 42 | 46.5 | 43.9 |  | 08/01/2016 |  | US-169 | 1087 | 712692
169022-D-2016 | 169022 | Driving | Flexible | 09/24/2019 |  |  | 1:16:00 PM |  | 1 | 528 | 42 | 45.8 | 43.9 |  | 08/01/2016 |  | US-169 | 1149 | 753364
169022-D-2016 | 169022 | Driving | Flexible | 09/24/2019 |  |  | 1:26:00 PM |  | 2 | 528 | 38.8 | 39.5 | 39.5 |  | 08/01/2016 |  | US-169 | 1149 | 753364
169022-D-2009 | 169022 | Driving | Flexible | 07/22/2016 |  |  | 10:26:00 AM |  | 1 | 528 | 68.1 | 95.5 | 81.5 |  | 07/01/2009 | 07/31/2016 | US-169 | 2578 | 133416
169022-D-2009 | 169022 | Driving | Flexible | 07/22/2016 |  |  | 10:57:00 AM |  | 2 | 528 | 68.1 | 88.5 | 78.3 |  | 07/01/2009 | 07/31/2016 | US-169 | 2578 | 133416
169022-D-2009 | 169022 | Driving | Flexible | 07/22/2016 |  |  | 11:12:00 AM |  | 3 | 528 | 68.8 | 91.7 | 80.2 |  | 07/01/2009 | 07/31/2016 | US-169 | 2578 | 133416
169022-D-2016 | 169022 | Driving | Flexible | 10/14/2016 |  |  | 3:57:00 PM |  | 1 | 528 | 41.4 | 43.9 | 42.7 |  | 08/01/2016 |  | US-169 | 74 | 49050
169022-D-2016 | 169022 | Driving | Flexible | 10/14/2016 |  |  | 4:12:00 PM |  | 2 | 528 | 40.7 | 45.2 | 42.7 |  | 08/01/2016 |  | US-169 | 74 | 49050
169022-D-2016 | 169022 | Driving | Flexible | 10/14/2016 |  |  | 4:25:00 PM |  | 3 | 528 | 41.4 | 48.4 | 45.2 |  | 08/01/2016 |  | US-169 | 74 | 49050
169022-D-2016 | 169022 | Driving | Flexible | 11/10/2016 |  |  | 11:18:00 AM |  | 1 | 528 | 42 | 44.6 | 43.3 |  | 08/01/2016 |  | US-169 | 101 | 66708
169022-D-2016 | 169022 | Driving | Flexible | 11/10/2016 |  |  | 11:26:00 AM |  | 2 | 528 | 39.5 | 43.9 | 42 |  | 08/01/2016 |  | US-169 | 101 | 66708
169022-D-2016 | 169022 | Driving | Flexible | 11/10/2016 |  |  | 11:35:00 AM |  | 3 | 528 | 39.5 | 46.5 | 42.7 |  | 08/01/2016 |  | US-169 | 101 | 66708
169022-D-2016 | 169022 | Driving | Flexible | 04/11/2017 |  |  | 1:56:00 PM |  | 1 | 528 | 37.6 | 43.9 | 40.7 |  | 08/01/2016 |  | US-169 | 253 | 166116
169022-D-2016 | 169022 | Driving | Flexible | 04/11/2017 |  |  | 2:04:00 PM |  | 2 | 528 | 36.3 | 35.6 | 35.6 |  | 08/01/2016 |  | US-169 | 253 | 166116
169022-D-2016 | 169022 | Driving | Flexible | 04/11/2017 |  |  | 2:13:00 PM |  | 3 | 528 | 35 | 37.6 | 36.3 |  | 08/01/2016 |  | US-169 | 253 | 166116
169022-D-2016 | 169022 | Driving | Flexible | 09/24/2019 |  |  | 1:39:00 PM |  | 3 | 528 | 39.5 | 45.2 | 42 |  | 08/01/2016 |  | US-169 | 1149 | 753364
169022-D-2016 | 169022 | Driving | Flexible | 10/17/2019 |  |  | 2:13:00 PM |  | 1 | 528 | 43.3 | 47.7 | 45.8 |  | 08/01/2016 |  | US-169 | 1172 | 768452
169022-D-2016 | 169022 | Driving | Flexible | 10/17/2019 |  |  | 2:28:00 PM |  | 2 | 528 | 42 | 47.1 | 44.6 |  | 08/01/2016 |  | US-169 | 1172 | 768452
169022-D-2016 | 169022 | Driving | Flexible | 10/17/2019 |  |  | 2:41:00 PM |  | 3 | 528 | 42 | 47.1 | 44.6 |  | 08/01/2016 |  | US-169 | 1172 | 768452
169022-D-2016 | 169022 | Driving | Flexible | 08/13/2020 |  |  | 10:32:00 AM |  | 1 | 528 | 44.6 | 37.6 | 41.4 |  | 08/01/2016 |  | US-169 | 1473 | 965908
169022-D-2016 | 169022 | Driving | Flexible | 08/13/2020 |  |  | 10:44:00 AM |  | 2 | 528 | 40.1 | 43.3 | 41.4 |  | 08/01/2016 |  | US-169 | 1473 | 965908
169022-D-2016 | 169022 | Driving | Flexible | 08/13/2020 |  |  | 10:54:00 AM |  | 3 | 528 | 42.7 | 41.4 | 42 |  | 08/01/2016 |  | US-169 | 1473 | 965908
169022-D-2016 | 169022 | Driving | Flexible | 08/20/2020 |  |  | 3:55:00 PM |  | 1 | 528 | 47.1 | 45.2 | 46.5 |  | 08/01/2016 |  | US-169 | 1480 | 970500
169022-D-2016 | 169022 | Driving | Flexible | 08/20/2020 |  |  | 4:05:00 PM |  | 2 | 528 | 43.3 | 47.1 | 45.2 |  | 08/01/2016 |  | US-169 | 1480 | 970500
169022-D-2016 | 169022 | Driving | Flexible | 08/20/2020 |  |  | 4:15:00 PM |  | 3 | 528 | 40.7 | 45.2 | 42.7 |  | 08/01/2016 |  | US-169 | 1480 | 970500
169022-D-2016 | 169022 | Driving | Flexible | 09/17/2020 |  |  | 10:26:00 AM |  | 1 | 528 | 41.4 | 43.9 | 42.7 |  | 08/01/2016 |  | US-169 | 1508 | 988868
169022-D-2016 | 169022 | Driving | Flexible | 09/17/2020 |  |  | 10:36:00 AM |  | 2 | 528 | 42 | 43.9 | 43.3 |  | 08/01/2016 |  | US-169 | 1508 | 988868
169022-D-2016 | 169022 | Driving | Flexible | 09/17/2020 |  |  | 10:47:00 AM |  | 3 | 528 | 45.2 | 42.7 | 43.9 |  | 08/01/2016 |  | US-169 | 1508 | 988868
169022-D-2016 | 169022 | Driving | Flexible | 10/09/2020 |  |  | 10:38:00 AM |  | 1 | 528 | 41.4 | 40.7 | 41.4 |  | 08/01/2016 |  | US-169 | 1530 | 1003300
169022-D-2016 | 169022 | Driving | Flexible | 10/09/2020 |  |  | 10:49:00 AM |  | 2 | 528 | 40.7 | 44.6 | 42.7 |  | 08/01/2016 |  | US-169 | 1530 | 1003300
169022-D-2016 | 169022 | Driving | Flexible | 10/09/2020 |  |  | 11:01:00 AM |  | 3 | 528 | 43.9 | 43.9 | 43.9 |  | 08/01/2016 |  | US-169 | 1530 | 1003300
169022-D-2016 | 169022 | Driving | Flexible | 11/05/2020 |  |  | 10:07:00 AM |  | 1 | 528 | 41.4 | 38.2 | 40.1 |  | 08/01/2016 |  | US-169 | 1557 | 1021012
169022-D-2016 | 169022 | Driving | Flexible | 11/05/2020 |  |  | 10:22:00 AM |  | 2 | 528 | 39.5 | 38.8 | 38.8 |  | 08/01/2016 |  | US-169 | 1557 | 1021012
169022-D-2016 | 169022 | Driving | Flexible | 11/05/2020 |  |  | 10:31:00 AM |  | 3 | 528 | 37.6 | 43.3 | 40.1 |  | 08/01/2016 |  | US-169 | 1557 | 1021012
169022-D-2016 | 169022 | Driving | Flexible | 05/04/2021 |  |  | 9:15:00 AM |  | 1 | 528 | 53.5 | 47.7 | 50.3 |  | 08/01/2016 |  | US-169 | 1737 | 1139092
169022-D-2016 | 169022 | Driving | Flexible | 05/04/2021 |  |  | 9:15:00 AM |  | 1 | 528 | 53.5 | 47.7 | 50.3 |  | 08/01/2016 |  | US-169 | 1737 | 1139092
169022-D-2016 | 169022 | Driving | Flexible | 05/04/2021 |  |  | 9:24:00 AM |  | 2 | 528 | 45.8 | 48.4 | 47.1 |  | 08/01/2016 |  | US-169 | 1737 | 1139092
169022-D-2016 | 169022 | Driving | Flexible | 05/04/2021 |  |  | 9:24:00 AM |  | 2 | 528 | 45.8 | 48.4 | 47.1 |  | 08/01/2016 |  | US-169 | 1737 | 1139092
169022-D-2016 | 169022 | Driving | Flexible | 05/04/2021 |  |  | 9:33:00 AM |  | 3 | 528 | 47.7 | 47.1 | 47.1 |  | 08/01/2016 |  | US-169 | 1737 | 1139092
169022-D-2016 | 169022 | Driving | Flexible | 05/04/2021 |  |  | 9:33:00 AM |  | 3 | 528 | 47.7 | 47.1 | 47.1 |  | 08/01/2016 |  | US-169 | 1737 | 1139092
169022-D-2016 | 169022 | Driving | Flexible | 05/12/2021 |  |  | 8:28:00 AM |  | 1 | 528 | 42 | 45.8 | 43.9 |  | 08/01/2016 |  | US-169 | 1745 | 1144340
169022-D-2016 | 169022 | Driving | Flexible | 05/12/2021 |  |  | 8:37:00 AM |  | 2 | 528 | 42.7 | 47.7 | 45.2 |  | 08/01/2016 |  | US-169 | 1745 | 1144340
169022-D-2016 | 169022 | Driving | Flexible | 05/12/2021 |  |  | 8:46:00 AM |  | 3 | 528 | 43.9 | 50.3 | 47.1 |  | 08/01/2016 |  | US-169 | 1745 | 1144340
169022-D-2016 | 169022 | Driving | Flexible | 08/06/2021 |  |  | 9:42:00 AM |  | 1 | 528 | 43.3 | 51.6 | 47.1 |  | 08/01/2016 |  | US-169 | 1831 | 1200756
169022-D-2016 | 169022 | Driving | Flexible | 08/06/2021 |  |  | 9:54:00 AM |  | 2 | 528 | 40.7 | 44.6 | 42.7 |  | 08/01/2016 |  | US-169 | 1831 | 1200756
169022-D-2016 | 169022 | Driving | Flexible | 08/06/2021 |  |  | 10:06:00 AM |  | 3 | 528 | 38.8 | 46.5 | 42.7 |  | 08/01/2016 |  | US-169 | 1831 | 1200756
169022-D-2016 | 169022 | Driving | Flexible | 09/02/2021 |  |  | 10:23:00 AM |  | 1 | 528 | 45.8 | 47.1 | 46.5 |  | 08/01/2016 |  | US-169 | 1858 | 1218468
169022-D-2016 | 169022 | Driving | Flexible | 09/02/2021 |  |  | 10:32:00 AM |  | 2 | 528 | 42 | 40.1 | 41.4 |  | 08/01/2016 |  | US-169 | 1858 | 1218468
169022-D-2016 | 169022 | Driving | Flexible | 09/02/2021 |  |  | 10:41:00 AM |  | 3 | 528 | 42 | 42 | 42 |  | 08/01/2016 |  | US-169 | 1858 | 1218468
169022-D-2016 | 169022 | Driving | Flexible | 10/06/2021 |  |  | 1:51:00 PM |  | 1 | 528 | 42.7 | 45.2 | 43.9 |  | 08/01/2016 |  | US-169 | 1892 | 1240772
169022-D-2016 | 169022 | Driving | Flexible | 10/06/2021 |  |  | 1:59:00 PM |  | 2 | 528 | 40.1 | 47.7 | 43.9 |  | 08/01/2016 |  | US-169 | 1892 | 1240772
169022-D-2016 | 169022 | Driving | Flexible | 10/06/2021 |  |  | 2:09:00 PM |  | 3 | 528 | 43.9 | 45.8 | 44.6 |  | 08/01/2016 |  | US-169 | 1892 | 1240772
169022-D-2016 | 169022 | Driving | Flexible | 11/17/2021 |  |  | 11:34:00 AM |  | 1 | 528 | 47.1 | 51.6 | 49.7 |  | 08/01/2016 |  | US-169 | 1934 | 1268324
169022-D-2016 | 169022 | Driving | Flexible | 11/17/2021 |  |  | 11:44:00 AM |  | 2 | 528 | 48.4 | 54.7 | 51.6 |  | 08/01/2016 |  | US-169 | 1934 | 1268324
169022-D-2016 | 169022 | Driving | Flexible | 11/17/2021 |  |  | 11:53:00 AM |  | 3 | 528 | 45.8 | 52.8 | 49 |  | 08/01/2016 |  | US-169 | 1934 | 1268324
169022-D-2016 | 169022 | Driving | Flexible | 12/03/2021 |  |  | 1:28:00 PM |  | 1 | 528 | 43.3 | 52.2 | 47.7 |  | 08/01/2016 |  | US-169 | 1950 | 1278820
169022-D-2016 | 169022 | Driving | Flexible | 12/03/2021 |  |  | 1:37:00 PM |  | 2 | 528 | 47.1 | 54.1 | 50.9 |  | 08/01/2016 |  | US-169 | 1950 | 1278820
169022-D-2016 | 169022 | Driving | Flexible | 12/03/2021 |  |  | 1:46:00 PM |  | 3 | 528 | 48.4 | 54.1 | 50.9 |  | 08/01/2016 |  | US-169 | 1950 | 1278820
169022-D-2016 | 169022 | Driving | Flexible | 05/04/2022 |  |  | 8:52:00 AM |  | 1 | 528 | 36.3 | 49.7 | 42.7 |  | 08/01/2016 |  | US-169 | 2102 | 1378532
169022-D-2016 | 169022 | Driving | Flexible | 05/04/2022 |  |  | 9:00:00 AM |  | 2 | 528 | 38.2 | 47.1 | 42.7 |  | 08/01/2016 |  | US-169 | 2102 | 1378532
169022-D-2016 | 169022 | Driving | Flexible | 05/04/2022 |  |  | 9:26:00 AM |  | 3 | 528 | 36.3 | 47.1 | 41.4 |  | 08/01/2016 |  | US-169 | 2102 | 1378532
169022-D-2016 | 169022 | Driving | Flexible | 09/14/2022 |  |  | 9:30:00 AM |  | 1 | 528 | 40.1 | 53.5 | 47.1 |  | 08/01/2016 |  | US-169 | 2235 | 1470372
169022-D-2016 | 169022 | Driving | Flexible | 09/14/2022 |  |  | 9:40:00 AM |  | 2 | 528 | 42.7 | 50.9 | 46.5 |  | 08/01/2016 |  | US-169 | 2235 | 1470372
169022-D-2016 | 169022 | Driving | Flexible | 09/14/2022 |  |  | 10:04:00 AM |  | 3 | 528 | 41.4 | 54.7 | 47.7 |  | 08/01/2016 |  | US-169 | 2235 | 1470372
169022-D-2016 | 169022 | Driving | Flexible | 10/20/2022 |  |  | 9:53:00 AM |  | 1 | 528 | 42.7 | 51.6 | 47.1 |  | 08/01/2016 |  | US-169 | 2271 | 1499236
169022-D-2016 | 169022 | Driving | Flexible | 10/20/2022 |  |  | 10:04:00 AM |  | 2 | 528 | 43.3 | 55.4 | 49.7 |  | 08/01/2016 |  | US-169 | 2271 | 1499236
169022-D-2016 | 169022 | Driving | Flexible | 10/20/2022 |  |  | 10:12:00 AM |  | 3 | 528 | 41.4 | 54.1 | 47.7 |  | 08/01/2016 |  | US-169 | 2271 | 1499236
169022-D-2016 | 169022 | Driving | Flexible | 09/07/2017 |  |  | 11:15:00 AM |  | 1 | 528 | 42.7 | 45.8 | 43.9 |  | 08/01/2016 |  | US-169 | 402 | 263562
169022-D-2016 | 169022 | Driving | Flexible | 09/07/2017 |  |  | 11:26:00 AM |  | 2 | 528 | 42.7 | 45.8 | 44.6 |  | 08/01/2016 |  | US-169 | 402 | 263562
169022-D-2016 | 169022 | Driving | Flexible | 09/07/2017 |  |  | 11:36:00 AM |  | 3 | 528 | 42 | 46.5 | 43.9 |  | 08/01/2016 |  | US-169 | 402 | 263562
169022-D-2016 | 169022 | Driving | Flexible | 09/20/2017 |  |  | 2:25:00 PM |  | 1 | 528 | 43.9 | 45.2 | 44.6 |  | 08/01/2016 |  | US-169 | 415 | 272064
169022-D-2016 | 169022 | Driving | Flexible | 09/20/2017 |  |  | 2:38:00 PM |  | 2 | 528 | 40.7 | 48.4 | 44.6 |  | 08/01/2016 |  | US-169 | 415 | 272064
169022-D-2016 | 169022 | Driving | Flexible | 09/20/2017 |  |  | 2:52:00 PM |  | 3 | 528 | 43.3 | 45.2 | 44.6 |  | 08/01/2016 |  | US-169 | 415 | 272064
169022-D-2016 | 169022 | Driving | Flexible | 10/05/2017 |  |  | 11:51:00 AM |  | 1 | 528 | 41.4 | 46.5 | 43.9 |  | 08/01/2016 |  | US-169 | 430 | 281874
169022-D-2016 | 169022 | Driving | Flexible | 10/05/2017 |  |  | 12:01:00 PM |  | 2 | 528 | 42.7 | 45.8 | 44.6 |  | 08/01/2016 |  | US-169 | 430 | 281874
169022-D-2016 | 169022 | Driving | Flexible | 10/05/2017 |  |  | 12:16:00 PM |  | 3 | 528 | 42.7 | 45.8 | 43.9 |  | 08/01/2016 |  | US-169 | 430 | 281874
169022-D-2016 | 169022 | Driving | Flexible | 10/19/2017 |  |  | 2:12:00 PM |  | 1 | 527.7 | 40.7 | 46.5 | 43.9 |  | 08/01/2016 |  | US-169 | 444 | 291030
169022-D-2016 | 169022 | Driving | Flexible | 10/19/2017 |  |  | 2:23:00 PM |  | 2 | 527.7 | 40.7 | 47.1 | 43.9 |  | 08/01/2016 |  | US-169 | 444 | 291030
169022-D-2016 | 169022 | Driving | Flexible | 10/19/2017 |  |  | 2:33:00 PM |  | 3 | 527.7 | 41.4 | 46.5 | 43.9 |  | 08/01/2016 |  | US-169 | 444 | 291030
169023-D-2016 | 169023 | Driving | Flexible | 06/14/2018 |  |  | 1:14:00 PM |  | 2 | 528 | 33.1 | 36.9 | 35 |  | 08/01/2016 |  | US-169 | 682 | 447012
169023-D-2016 | 169023 | Driving | Flexible | 06/14/2018 |  |  | 1:24:00 PM |  | 3 | 528 | 36.3 | 36.3 | 36.3 |  | 08/01/2016 |  | US-169 | 682 | 447012
169023-D-2016 | 169023 | Driving | Flexible | 06/21/2018 |  |  | 1:01:00 PM |  | 1 | 528 | 32.5 | 35.6 | 34.4 |  | 08/01/2016 |  | US-169 | 689 | 451604
169023-D-2016 | 169023 | Driving | Flexible | 06/21/2018 |  |  | 1:11:00 PM |  | 2 | 528 | 32.5 | 36.3 | 34.4 |  | 08/01/2016 |  | US-169 | 689 | 451604
169023-D-2016 | 169023 | Driving | Flexible | 06/21/2018 |  |  | 1:20:00 PM |  | 3 | 528 | 33.7 | 35 | 34.4 |  | 08/01/2016 |  | US-169 | 689 | 451604
169023-D-2016 | 169023 | Driving | Flexible | 07/26/2018 |  |  | 1:12:00 PM |  | 1 | 527.7 | 31.2 | 35 | 33.1 |  | 08/01/2016 |  | US-169 | 724 | 474564
169023-D-2016 | 169023 | Driving | Flexible | 07/26/2018 |  |  | 1:23:00 PM |  | 2 | 527.7 | 31.2 | 36.9 | 33.7 |  | 08/01/2016 |  | US-169 | 724 | 474564
169023-D-2016 | 169023 | Driving | Flexible | 07/26/2018 |  |  | 1:33:00 PM |  | 3 | 527.7 | 32.5 | 35 | 33.7 |  | 08/01/2016 |  | US-169 | 724 | 474564
169023-D-2016 | 169023 | Driving | Flexible | 08/08/2018 |  |  | 2:00:00 PM |  | 1 | 528 | 33.7 | 35.6 | 34.4 |  | 08/01/2016 |  | US-169 | 737 | 483092
169023-D-2016 | 169023 | Driving | Flexible | 08/08/2018 |  |  | 2:13:00 PM |  | 2 | 528 | 34.4 | 33.7 | 34.4 |  | 08/01/2016 |  | US-169 | 737 | 483092
169023-D-2016 | 169023 | Driving | Flexible | 08/08/2018 |  |  | 2:22:00 PM |  | 3 | 528 | 33.7 | 33.7 | 33.7 |  | 08/01/2016 |  | US-169 | 737 | 483092
169023-D-2016 | 169023 | Driving | Flexible | 08/22/2018 |  |  | 2:09:00 PM |  | 1 | 528 | 31.2 | 35.6 | 33.7 |  | 08/01/2016 |  | US-169 | 751 | 492276
169023-D-2009 | 169023 | Driving | Flexible | 07/22/2016 |  |  | 10:26:00 AM |  | 1 | 528 | 68.8 | 72.6 | 70.7 |  | 07/01/2009 | 07/31/2016 | US-169 | 2578 | 133416
169023-D-2009 | 169023 | Driving | Flexible | 07/22/2016 |  |  | 10:57:00 AM |  | 2 | 528 | 68.1 | 71.3 | 70 |  | 07/01/2009 | 07/31/2016 | US-169 | 2578 | 133416
169023-D-2009 | 169023 | Driving | Flexible | 07/22/2016 |  |  | 11:12:00 AM |  | 3 | 528 | 63 | 69.4 | 66.2 |  | 07/01/2009 | 07/31/2016 | US-169 | 2578 | 133416
169023-D-2016 | 169023 | Driving | Flexible | 10/14/2016 |  |  | 3:58:00 PM |  | 1 | 528 | 26.7 | 32.5 | 29.3 |  | 08/01/2016 |  | US-169 | 74 | 49050
169023-D-2016 | 169023 | Driving | Flexible | 10/14/2016 |  |  | 4:12:00 PM |  | 2 | 528 | 26.7 | 31.8 | 29.3 |  | 08/01/2016 |  | US-169 | 74 | 49050
169023-D-2016 | 169023 | Driving | Flexible | 10/14/2016 |  |  | 4:25:00 PM |  | 3 | 528 | 28.6 | 31.2 | 29.9 |  | 08/01/2016 |  | US-169 | 74 | 49050
169023-D-2016 | 169023 | Driving | Flexible | 11/10/2016 |  |  | 11:18:00 AM |  | 1 | 528 | 28.6 | 33.7 | 31.2 |  | 08/01/2016 |  | US-169 | 101 | 66708
169023-D-2016 | 169023 | Driving | Flexible | 11/10/2016 |  |  | 11:26:00 AM |  | 2 | 528 | 26.1 | 31.8 | 28.6 |  | 08/01/2016 |  | US-169 | 101 | 66708
169023-D-2016 | 169023 | Driving | Flexible | 11/10/2016 |  |  | 11:35:00 AM |  | 3 | 528 | 27.4 | 31.2 | 29.3 |  | 08/01/2016 |  | US-169 | 101 | 66708
169023-D-2016 | 169023 | Driving | Flexible | 04/11/2017 |  |  | 1:56:00 PM |  | 1 | 528 | 29.3 | 31.2 | 29.9 |  | 08/01/2016 |  | US-169 | 253 | 166116
169023-D-2016 | 169023 | Driving | Flexible | 04/11/2017 |  |  | 2:04:00 PM |  | 2 | 528 | 32.5 | 33.7 | 33.1 |  | 08/01/2016 |  | US-169 | 253 | 166116
169023-D-2016 | 169023 | Driving | Flexible | 04/11/2017 |  |  | 2:14:00 PM |  | 3 | 528 | 29.3 | 32.5 | 30.6 |  | 08/01/2016 |  | US-169 | 253 | 166116
169023-D-2016 | 169023 | Driving | Flexible | 08/06/2021 |  |  | 9:42:00 AM |  | 1 | 528 | 43.3 | 42.7 | 42.7 |  | 08/01/2016 |  | US-169 | 1831 | 1200756
169023-D-2016 | 169023 | Driving | Flexible | 08/06/2021 |  |  | 9:54:00 AM |  | 2 | 528 | 38.2 | 43.3 | 40.7 |  | 08/01/2016 |  | US-169 | 1831 | 1200756
169023-D-2016 | 169023 | Driving | Flexible | 08/06/2021 |  |  | 10:06:00 AM |  | 3 | 528 | 38.8 | 42 | 40.7 |  | 08/01/2016 |  | US-169 | 1831 | 1200756
169023-D-2016 | 169023 | Driving | Flexible | 09/02/2021 |  |  | 10:23:00 AM |  | 1 | 528 | 37.6 | 38.8 | 38.2 |  | 08/01/2016 |  | US-169 | 1858 | 1218468
169023-D-2016 | 169023 | Driving | Flexible | 09/02/2021 |  |  | 10:32:00 AM |  | 2 | 528 | 36.9 | 41.4 | 39.5 |  | 08/01/2016 |  | US-169 | 1858 | 1218468
169023-D-2016 | 169023 | Driving | Flexible | 09/02/2021 |  |  | 10:41:00 AM |  | 3 | 528 | 36.9 | 40.1 | 38.2 |  | 08/01/2016 |  | US-169 | 1858 | 1218468
169023-D-2016 | 169023 | Driving | Flexible | 10/06/2021 |  |  | 1:51:00 PM |  | 1 | 528 | 35 | 40.1 | 37.6 |  | 08/01/2016 |  | US-169 | 1892 | 1240772
169023-D-2016 | 169023 | Driving | Flexible | 10/06/2021 |  |  | 2:00:00 PM |  | 2 | 528 | 36.3 | 40.1 | 38.2 |  | 08/01/2016 |  | US-169 | 1892 | 1240772
169023-D-2016 | 169023 | Driving | Flexible | 10/06/2021 |  |  | 2:09:00 PM |  | 3 | 528 | 34.4 | 38.2 | 36.3 |  | 08/01/2016 |  | US-169 | 1892 | 1240772
169023-D-2016 | 169023 | Driving | Flexible | 11/17/2021 |  |  | 11:34:00 AM |  | 1 | 528 | 34.4 | 36.9 | 35.6 |  | 08/01/2016 |  | US-169 | 1934 | 1268324
169023-D-2016 | 169023 | Driving | Flexible | 11/17/2021 |  |  | 11:44:00 AM |  | 2 | 528 | 35 | 36.9 | 35.6 |  | 08/01/2016 |  | US-169 | 1934 | 1268324
169023-D-2016 | 169023 | Driving | Flexible | 11/17/2021 |  |  | 11:53:00 AM |  | 3 | 528 | 33.7 | 36.9 | 35 |  | 08/01/2016 |  | US-169 | 1934 | 1268324
169023-D-2016 | 169023 | Driving | Flexible | 05/08/2017 |  |  | 3:26:00 PM |  | 1 | 528 | 28 | 33.7 | 31.2 |  | 08/01/2016 |  | US-169 | 280 | 183774
169023-D-2016 | 169023 | Driving | Flexible | 05/08/2017 |  |  | 3:37:00 PM |  | 2 | 528 | 30.6 | 34.4 | 32.5 |  | 08/01/2016 |  | US-169 | 280 | 183774
169023-D-2016 | 169023 | Driving | Flexible | 05/08/2017 |  |  | 3:46:00 PM |  | 3 | 528 | 29.9 | 34.4 | 31.8 |  | 08/01/2016 |  | US-169 | 280 | 183774
169023-D-2016 | 169023 | Driving | Flexible | 05/31/2017 |  |  | 10:37:00 AM |  | 1 | 527.9 | 28.6 | 31.8 | 30.6 |  | 08/01/2016 |  | US-169 | 303 | 198816
169023-D-2016 | 169023 | Driving | Flexible | 05/31/2017 |  |  | 10:47:00 AM |  | 2 | 527.9 | 28 | 31.2 | 29.3 |  | 08/01/2016 |  | US-169 | 303 | 198816
169023-D-2016 | 169023 | Driving | Flexible | 05/31/2017 |  |  | 10:56:00 AM |  | 3 | 527.9 | 27.4 | 33.1 | 29.9 |  | 08/01/2016 |  | US-169 | 303 | 198816
169023-D-2016 | 169023 | Driving | Flexible | 06/14/2017 |  |  | 9:59:00 AM |  | 1 | 528 | 26.7 | 33.1 | 29.9 |  | 08/01/2016 |  | US-169 | 317 | 207972
169023-D-2016 | 169023 | Driving | Flexible | 06/14/2017 |  |  | 10:08:00 AM |  | 2 | 528 | 26.7 | 32.5 | 29.3 |  | 08/01/2016 |  | US-169 | 317 | 207972
169023-D-2016 | 169023 | Driving | Flexible | 06/14/2017 |  |  | 10:19:00 AM |  | 3 | 528 | 26.7 | 34.4 | 30.6 |  | 08/01/2016 |  | US-169 | 317 | 207972
169023-D-2016 | 169023 | Driving | Flexible | 06/29/2017 |  |  | 11:37:00 AM |  | 1 | 528 | 29.9 | 32.5 | 31.2 |  | 08/01/2016 |  | US-169 | 332 | 217782
169023-D-2016 | 169023 | Driving | Flexible | 06/29/2017 |  |  | 11:48:00 AM |  | 2 | 528 | 28.6 | 34.4 | 31.2 |  | 08/01/2016 |  | US-169 | 332 | 217782
169023-D-2016 | 169023 | Driving | Flexible | 06/29/2017 |  |  | 11:59:00 AM |  | 3 | 528 | 29.9 | 35.6 | 33.1 |  | 08/01/2016 |  | US-169 | 332 | 217782
169023-D-2016 | 169023 | Driving | Flexible | 07/14/2017 |  |  | 11:10:00 AM |  | 1 | 528 | 28.6 | 35 | 31.8 |  | 08/01/2016 |  | US-169 | 347 | 227592
169023-D-2016 | 169023 | Driving | Flexible | 07/14/2017 |  |  | 11:32:00 AM |  | 2 | 528 | 27.4 | 32.5 | 29.9 |  | 08/01/2016 |  | US-169 | 347 | 227592
169023-D-2016 | 169023 | Driving | Flexible | 07/14/2017 |  |  | 11:44:00 AM |  | 3 | 528 | 29.3 | 31.8 | 30.6 |  | 08/01/2016 |  | US-169 | 347 | 227592
169023-D-2016 | 169023 | Driving | Flexible | 07/25/2017 |  |  | 10:46:00 AM |  | 1 | 528 | 31.2 | 34.4 | 33.1 |  | 08/01/2016 |  | US-169 | 358 | 234786
169023-D-2016 | 169023 | Driving | Flexible | 07/25/2017 |  |  | 10:57:00 AM |  | 2 | 528 | 27.4 | 32.5 | 29.9 |  | 08/01/2016 |  | US-169 | 358 | 234786
169023-D-2016 | 169023 | Driving | Flexible | 07/25/2017 |  |  | 11:07:00 AM |  | 3 | 528 | 26.7 | 34.4 | 30.6 |  | 08/01/2016 |  | US-169 | 358 | 234786
169023-D-2016 | 169023 | Driving | Flexible | 08/08/2017 |  |  | 10:25:00 AM |  | 1 | 528 | 26.7 | 32.5 | 29.3 |  | 08/01/2016 |  | US-169 | 372 | 243942
169023-D-2016 | 169023 | Driving | Flexible | 08/08/2017 |  |  | 10:36:00 AM |  | 2 | 528 | 28 | 32.5 | 29.9 |  | 08/01/2016 |  | US-169 | 372 | 243942
169023-D-2016 | 169023 | Driving | Flexible | 08/08/2017 |  |  | 10:46:00 AM |  | 3 | 528 | 28.6 | 31.8 | 30.6 |  | 08/01/2016 |  | US-169 | 372 | 243942
169023-D-2016 | 169023 | Driving | Flexible | 08/23/2017 |  |  | 12:47:00 PM |  | 1 | 528 | 27.4 | 32.5 | 29.9 |  | 08/01/2016 |  | US-169 | 387 | 253752
169023-D-2016 | 169023 | Driving | Flexible | 08/23/2017 |  |  | 12:57:00 PM |  | 2 | 528 | 28 | 34.4 | 31.2 |  | 08/01/2016 |  | US-169 | 387 | 253752
169023-D-2016 | 169023 | Driving | Flexible | 08/23/2017 |  |  | 1:06:00 PM |  | 3 | 528 | 26.1 | 35 | 30.6 |  | 08/01/2016 |  | US-169 | 387 | 253752
169023-D-2016 | 169023 | Driving | Flexible | 09/07/2017 |  |  | 11:15:00 AM |  | 1 | 528 | 28.6 | 34.4 | 31.2 |  | 08/01/2016 |  | US-169 | 402 | 263562
169023-D-2016 | 169023 | Driving | Flexible | 09/07/2017 |  |  | 11:26:00 AM |  | 2 | 528 | 30.6 | 34.4 | 32.5 |  | 08/01/2016 |  | US-169 | 402 | 263562
169023-D-2016 | 169023 | Driving | Flexible | 09/07/2017 |  |  | 11:36:00 AM |  | 3 | 528 | 30.6 | 32.5 | 31.2 |  | 08/01/2016 |  | US-169 | 402 | 263562
169023-D-2016 | 169023 | Driving | Flexible | 09/20/2017 |  |  | 2:25:00 PM |  | 1 | 528 | 29.9 | 35 | 32.5 |  | 08/01/2016 |  | US-169 | 415 | 272064
169023-D-2016 | 169023 | Driving | Flexible | 09/20/2017 |  |  | 2:38:00 PM |  | 2 | 528 | 29.3 | 33.7 | 31.8 |  | 08/01/2016 |  | US-169 | 415 | 272064
169023-D-2016 | 169023 | Driving | Flexible | 09/20/2017 |  |  | 2:52:00 PM |  | 3 | 528 | 29.9 | 33.7 | 31.8 |  | 08/01/2016 |  | US-169 | 415 | 272064
169023-D-2016 | 169023 | Driving | Flexible | 10/05/2017 |  |  | 11:51:00 AM |  | 1 | 528 | 28 | 33.7 | 30.6 |  | 08/01/2016 |  | US-169 | 430 | 281874
169023-D-2016 | 169023 | Driving | Flexible | 10/05/2017 |  |  | 12:01:00 PM |  | 2 | 528 | 29.9 | 32.5 | 31.2 |  | 08/01/2016 |  | US-169 | 430 | 281874
169023-D-2016 | 169023 | Driving | Flexible | 10/05/2017 |  |  | 12:16:00 PM |  | 3 | 528 | 29.9 | 32.5 | 31.2 |  | 08/01/2016 |  | US-169 | 430 | 281874
169023-D-2016 | 169023 | Driving | Flexible | 10/19/2017 |  |  | 2:12:00 PM |  | 1 | 527.7 | 29.9 | 33.7 | 31.8 |  | 08/01/2016 |  | US-169 | 444 | 291030
169023-D-2016 | 169023 | Driving | Flexible | 10/19/2017 |  |  | 2:23:00 PM |  | 2 | 527.7 | 29.3 | 33.1 | 31.2 |  | 08/01/2016 |  | US-169 | 444 | 291030
169023-D-2016 | 169023 | Driving | Flexible | 10/19/2017 |  |  | 2:33:00 PM |  | 3 | 527.7 | 31.2 | 32.5 | 31.8 |  | 08/01/2016 |  | US-169 | 444 | 291030
169023-D-2016 | 169023 | Driving | Flexible | 11/06/2017 |  |  | 1:43:00 PM |  | 1 | 527.7 | 33.1 | 35 | 33.7 |  | 08/01/2016 |  | US-169 | 462 | 302802
169023-D-2016 | 169023 | Driving | Flexible | 11/06/2017 |  |  | 1:53:00 PM |  | 2 | 527.7 | 31.2 | 35.6 | 33.1 |  | 08/01/2016 |  | US-169 | 462 | 302802
169023-D-2016 | 169023 | Driving | Flexible | 11/06/2017 |  |  | 2:04:00 PM |  | 3 | 527.7 | 31.8 | 36.3 | 34.4 |  | 08/01/2016 |  | US-169 | 462 | 302802
169023-D-2016 | 169023 | Driving | Flexible | 11/16/2017 |  |  | 2:12:00 PM |  | 1 | 528 | 31.8 | 35 | 33.1 |  | 08/01/2016 |  | US-169 | 472 | 309342
169023-D-2016 | 169023 | Driving | Flexible | 11/16/2017 |  |  | 2:23:00 PM |  | 2 | 528 | 30.6 | 35 | 32.5 |  | 08/01/2016 |  | US-169 | 472 | 309342
169023-D-2016 | 169023 | Driving | Flexible | 11/16/2017 |  |  | 2:33:00 PM |  | 3 | 528 | 29.9 | 34.4 | 31.8 |  | 08/01/2016 |  | US-169 | 472 | 309342
169023-D-2016 | 169023 | Driving | Flexible | 11/30/2017 |  |  | 1:03:00 PM |  | 1 | 528 | 30.6 | 35.6 | 33.1 |  | 08/01/2016 |  | US-169 | 486 | 318498
169023-D-2016 | 169023 | Driving | Flexible | 11/30/2017 |  |  | 1:25:00 PM |  | 2 | 528 | 29.3 | 35.6 | 32.5 |  | 08/01/2016 |  | US-169 | 486 | 318498
169023-D-2016 | 169023 | Driving | Flexible | 11/30/2017 |  |  | 1:34:00 PM |  | 3 | 528 | 29.3 | 34.4 | 31.8 |  | 08/01/2016 |  | US-169 | 486 | 318498
169023-D-2016 | 169023 | Driving | Flexible | 05/04/2018 |  |  | 1:49:00 PM |  | 1 | 528 | 34.4 | 38.8 | 36.9 |  | 08/01/2016 |  | US-169 | 641 | 420116
169023-D-2016 | 169023 | Driving | Flexible | 05/04/2018 |  |  | 1:59:00 PM |  | 2 | 528 | 34.4 | 36.9 | 35.6 |  | 08/01/2016 |  | US-169 | 641 | 420116
169023-D-2016 | 169023 | Driving | Flexible | 05/04/2018 |  |  | 2:09:00 PM |  | 3 | 528 | 36.3 | 36.3 | 36.3 |  | 08/01/2016 |  | US-169 | 641 | 420116
169023-D-2016 | 169023 | Driving | Flexible | 05/17/2018 |  |  | 12:29:00 PM |  | 1 | 528 | 34.4 | 34.4 | 34.4 |  | 08/01/2016 |  | US-169 | 654 | 428644
169023-D-2016 | 169023 | Driving | Flexible | 05/17/2018 |  |  | 12:43:00 PM |  | 2 | 528 | 31.2 | 35 | 33.1 |  | 08/01/2016 |  | US-169 | 654 | 428644
169023-D-2016 | 169023 | Driving | Flexible | 05/17/2018 |  |  | 12:53:00 PM |  | 3 | 528 | 34.4 | 35.6 | 35 |  | 08/01/2016 |  | US-169 | 654 | 428644
169023-D-2016 | 169023 | Driving | Flexible | 06/14/2018 |  |  | 12:59:00 PM |  | 1 | 528 | 33.7 | 35 | 34.4 |  | 08/01/2016 |  | US-169 | 682 | 447012
169023-D-2016 | 169023 | Driving | Flexible | 12/03/2021 |  |  | 1:28:00 PM |  | 1 | 528 | 35 | 38.2 | 36.3 |  | 08/01/2016 |  | US-169 | 1950 | 1278820
169023-D-2016 | 169023 | Driving | Flexible | 12/03/2021 |  |  | 1:37:00 PM |  | 2 | 528 | 33.7 | 36.3 | 35 |  | 08/01/2016 |  | US-169 | 1950 | 1278820
169023-D-2016 | 169023 | Driving | Flexible | 12/03/2021 |  |  | 1:46:00 PM |  | 3 | 528 | 35.6 | 35 | 35 |  | 08/01/2016 |  | US-169 | 1950 | 1278820
169023-D-2016 | 169023 | Driving | Flexible | 05/04/2022 |  |  | 8:52:00 AM |  | 1 | 528 | 36.3 | 50.3 | 43.3 |  | 08/01/2016 |  | US-169 | 2102 | 1378532
169023-D-2016 | 169023 | Driving | Flexible | 05/04/2022 |  |  | 9:01:00 AM |  | 2 | 528 | 36.3 | 59.2 | 47.7 |  | 08/01/2016 |  | US-169 | 2102 | 1378532
169023-D-2016 | 169023 | Driving | Flexible | 05/04/2022 |  |  | 9:26:00 AM |  | 3 | 528 | 37.6 | 45.2 | 41.4 |  | 08/01/2016 |  | US-169 | 2102 | 1378532
169023-D-2016 | 169023 | Driving | Flexible | 09/14/2022 |  |  | 9:30:00 AM |  | 1 | 528 | 40.7 | 42 | 41.4 |  | 08/01/2016 |  | US-169 | 2235 | 1470372
169023-D-2016 | 169023 | Driving | Flexible | 09/14/2022 |  |  | 9:40:00 AM |  | 2 | 528 | 36.9 | 39.5 | 38.2 |  | 08/01/2016 |  | US-169 | 2235 | 1470372
169023-D-2016 | 169023 | Driving | Flexible | 09/14/2022 |  |  | 10:04:00 AM |  | 3 | 528 | 35.6 | 40.7 | 38.2 |  | 08/01/2016 |  | US-169 | 2235 | 1470372
169023-D-2016 | 169023 | Driving | Flexible | 10/20/2022 |  |  | 9:53:00 AM |  | 1 | 528 | 39.5 | 40.1 | 40.1 |  | 08/01/2016 |  | US-169 | 2271 | 1499236
169023-D-2016 | 169023 | Driving | Flexible | 10/20/2022 |  |  | 10:04:00 AM |  | 2 | 528 | 36.9 | 39.5 | 38.2 |  | 08/01/2016 |  | US-169 | 2271 | 1499236
169023-D-2016 | 169023 | Driving | Flexible | 10/20/2022 |  |  | 10:13:00 AM |  | 3 | 528 | 35 | 36.3 | 35.6 |  | 08/01/2016 |  | US-169 | 2271 | 1499236
169023-D-2016 | 169023 | Driving | Flexible | 08/22/2018 |  |  | 2:26:00 PM |  | 2 | 528 | 29.3 | 35 | 31.8 |  | 08/01/2016 |  | US-169 | 751 | 492276
169023-D-2016 | 169023 | Driving | Flexible | 08/22/2018 |  |  | 2:35:00 PM |  | 3 | 528 | 34.4 | 36.9 | 35.6 |  | 08/01/2016 |  | US-169 | 751 | 492276
169023-D-2016 | 169023 | Driving | Flexible | 09/05/2018 |  |  | 7:52:00 AM |  | 1 | 528 | 30.6 | 35 | 32.5 |  | 08/01/2016 |  | US-169 | 765 | 501460
169023-D-2016 | 169023 | Driving | Flexible | 09/05/2018 |  |  | 8:01:00 AM |  | 2 | 528 | 31.2 | 34.4 | 33.1 |  | 08/01/2016 |  | US-169 | 765 | 501460
169023-D-2016 | 169023 | Driving | Flexible | 09/05/2018 |  |  | 8:11:00 AM |  | 3 | 528 | 30.6 | 33.7 | 32.5 |  | 08/01/2016 |  | US-169 | 765 | 501460
169023-D-2016 | 169023 | Driving | Flexible | 10/04/2018 |  |  | 1:23:00 PM |  | 1 | 528 | 33.7 | 34.4 | 33.7 |  | 08/01/2016 |  | US-169 | 794 | 520484
169023-D-2016 | 169023 | Driving | Flexible | 10/04/2018 |  |  | 1:32:00 PM |  | 2 | 528 | 33.1 | 35.6 | 34.4 |  | 08/01/2016 |  | US-169 | 794 | 520484
169023-D-2016 | 169023 | Driving | Flexible | 10/04/2018 |  |  | 1:43:00 PM |  | 3 | 528 | 31.2 | 35.6 | 33.1 |  | 08/01/2016 |  | US-169 | 794 | 520484
169023-D-2016 | 169023 | Driving | Flexible | 11/01/2018 |  |  | 3:20:00 PM |  | 1 | 528 | 32.5 | 34.4 | 33.1 |  | 08/01/2016 |  | US-169 | 822 | 538852
169023-D-2016 | 169023 | Driving | Flexible | 11/01/2018 |  |  | 3:38:00 PM |  | 2 | 528 | 31.2 | 34.4 | 32.5 |  | 08/01/2016 |  | US-169 | 822 | 538852
169023-D-2016 | 169023 | Driving | Flexible | 11/01/2018 |  |  | 3:47:00 PM |  | 3 | 528 | 29.9 | 34.4 | 31.8 |  | 08/01/2016 |  | US-169 | 822 | 538852
169023-D-2016 | 169023 | Driving | Flexible | 05/30/2019 |  |  | 11:38:00 AM |  | 1 | 528 | 34.4 | 36.3 | 35.6 |  | 08/01/2016 |  | US-169 | 1032 | 676612
169023-D-2016 | 169023 | Driving | Flexible | 05/30/2019 |  |  | 11:47:00 AM |  | 2 | 528 | 32.5 | 36.9 | 35 |  | 08/01/2016 |  | US-169 | 1032 | 676612
169023-D-2016 | 169023 | Driving | Flexible | 05/30/2019 |  |  | 11:57:00 AM |  | 3 | 528 | 34.4 | 36.9 | 35.6 |  | 08/01/2016 |  | US-169 | 1032 | 676612
169023-D-2016 | 169023 | Driving | Flexible | 06/10/2019 |  |  | 8:25:00 AM |  | 1 | 528 | 31.8 | 37.6 | 34.4 |  | 08/01/2016 |  | US-169 | 1043 | 683828
169023-D-2016 | 169023 | Driving | Flexible | 06/10/2019 |  |  | 8:34:00 AM |  | 2 | 528 | 32.5 | 37.6 | 35 |  | 08/01/2016 |  | US-169 | 1043 | 683828
169023-D-2016 | 169023 | Driving | Flexible | 06/10/2019 |  |  | 8:52:00 AM |  | 3 | 528 | 33.1 | 36.9 | 35 |  | 08/01/2016 |  | US-169 | 1043 | 683828
169023-D-2016 | 169023 | Driving | Flexible | 07/03/2019 |  |  | 10:17:00 AM |  | 1 | 528 | 32.5 | 36.9 | 35 |  | 08/01/2016 |  | US-169 | 1066 | 698916
169023-D-2016 | 169023 | Driving | Flexible | 07/03/2019 |  |  | 10:27:00 AM |  | 2 | 528 | 33.1 | 37.6 | 35 |  | 08/01/2016 |  | US-169 | 1066 | 698916
169023-D-2016 | 169023 | Driving | Flexible | 07/24/2019 |  |  | 11:30:00 AM |  | 1 | 528 | 34.4 | 36.3 | 35.6 |  | 08/01/2016 |  | US-169 | 1087 | 712692
169023-D-2016 | 169023 | Driving | Flexible | 07/24/2019 |  |  | 11:39:00 AM |  | 2 | 528 | 34.4 | 36.3 | 35 |  | 08/01/2016 |  | US-169 | 1087 | 712692
169023-D-2016 | 169023 | Driving | Flexible | 07/24/2019 |  |  | 11:48:00 AM |  | 3 | 528 | 33.1 | 37.6 | 35 |  | 08/01/2016 |  | US-169 | 1087 | 712692
169023-D-2016 | 169023 | Driving | Flexible | 09/24/2019 |  |  | 1:16:00 PM |  | 1 | 528 | 31.2 | 33.7 | 32.5 |  | 08/01/2016 |  | US-169 | 1149 | 753364
169023-D-2016 | 169023 | Driving | Flexible | 09/24/2019 |  |  | 1:26:00 PM |  | 2 | 528 | 30.6 | 35.6 | 33.1 |  | 08/01/2016 |  | US-169 | 1149 | 753364
169023-D-2016 | 169023 | Driving | Flexible | 09/24/2019 |  |  | 1:39:00 PM |  | 3 | 528 | 35.6 | 34.4 | 35 |  | 08/01/2016 |  | US-169 | 1149 | 753364
169023-D-2016 | 169023 | Driving | Flexible | 10/17/2019 |  |  | 2:13:00 PM |  | 1 | 528 | 31.8 | 34.4 | 33.1 |  | 08/01/2016 |  | US-169 | 1172 | 768452
169023-D-2016 | 169023 | Driving | Flexible | 10/17/2019 |  |  | 2:28:00 PM |  | 2 | 528 | 33.7 | 33.1 | 33.7 |  | 08/01/2016 |  | US-169 | 1172 | 768452
169023-D-2016 | 169023 | Driving | Flexible | 10/17/2019 |  |  | 2:41:00 PM |  | 3 | 528 | 31.2 | 33.7 | 32.5 |  | 08/01/2016 |  | US-169 | 1172 | 768452
169023-D-2016 | 169023 | Driving | Flexible | 08/13/2020 |  |  | 10:32:00 AM |  | 1 | 528 | 33.1 | 38.8 | 35.6 |  | 08/01/2016 |  | US-169 | 1473 | 965908
169023-D-2016 | 169023 | Driving | Flexible | 08/13/2020 |  |  | 10:44:00 AM |  | 2 | 528 | 36.3 | 39.5 | 37.6 |  | 08/01/2016 |  | US-169 | 1473 | 965908
169023-D-2016 | 169023 | Driving | Flexible | 08/13/2020 |  |  | 10:54:00 AM |  | 3 | 528 | 36.3 | 38.2 | 37.6 |  | 08/01/2016 |  | US-169 | 1473 | 965908
169023-D-2016 | 169023 | Driving | Flexible | 08/20/2020 |  |  | 3:55:00 PM |  | 1 | 528 | 36.3 | 42 | 38.8 |  | 08/01/2016 |  | US-169 | 1480 | 970500
169023-D-2016 | 169023 | Driving | Flexible | 08/20/2020 |  |  | 4:05:00 PM |  | 2 | 528 | 45.8 | 39.5 | 42.7 |  | 08/01/2016 |  | US-169 | 1480 | 970500
169023-D-2016 | 169023 | Driving | Flexible | 08/20/2020 |  |  | 4:15:00 PM |  | 3 | 528 | 41.4 | 40.1 | 40.7 |  | 08/01/2016 |  | US-169 | 1480 | 970500
169023-D-2016 | 169023 | Driving | Flexible | 09/17/2020 |  |  | 10:26:00 AM |  | 1 | 528 | 34.4 | 38.8 | 36.3 |  | 08/01/2016 |  | US-169 | 1508 | 988868
169023-D-2016 | 169023 | Driving | Flexible | 09/17/2020 |  |  | 10:36:00 AM |  | 2 | 528 | 34.4 | 36.3 | 35 |  | 08/01/2016 |  | US-169 | 1508 | 988868
169023-D-2016 | 169023 | Driving | Flexible | 09/17/2020 |  |  | 10:47:00 AM |  | 3 | 528 | 35 | 35.6 | 35.6 |  | 08/01/2016 |  | US-169 | 1508 | 988868
169023-D-2016 | 169023 | Driving | Flexible | 10/09/2020 |  |  | 10:38:00 AM |  | 1 | 528 | 33.7 | 40.1 | 36.3 |  | 08/01/2016 |  | US-169 | 1530 | 1003300
169023-D-2016 | 169023 | Driving | Flexible | 10/09/2020 |  |  | 10:49:00 AM |  | 2 | 528 | 39.5 | 37.6 | 38.2 |  | 08/01/2016 |  | US-169 | 1530 | 1003300
169023-D-2016 | 169023 | Driving | Flexible | 10/09/2020 |  |  | 11:01:00 AM |  | 3 | 528 | 38.2 | 36.3 | 36.9 |  | 08/01/2016 |  | US-169 | 1530 | 1003300
169023-D-2016 | 169023 | Driving | Flexible | 11/05/2020 |  |  | 10:07:00 AM |  | 1 | 528 | 32.5 | 38.2 | 35.6 |  | 08/01/2016 |  | US-169 | 1557 | 1021012
169023-D-2016 | 169023 | Driving | Flexible | 11/05/2020 |  |  | 10:22:00 AM |  | 2 | 528 | 33.1 | 38.8 | 35.6 |  | 08/01/2016 |  | US-169 | 1557 | 1021012
169023-D-2016 | 169023 | Driving | Flexible | 11/05/2020 |  |  | 10:32:00 AM |  | 3 | 528 | 34.4 | 39.5 | 36.9 |  | 08/01/2016 |  | US-169 | 1557 | 1021012
169023-D-2016 | 169023 | Driving | Flexible | 05/04/2021 |  |  | 9:15:00 AM |  | 1 | 528 | 35 | 38.2 | 36.3 |  | 08/01/2016 |  | US-169 | 1737 | 1139092
169023-D-2016 | 169023 | Driving | Flexible | 05/04/2021 |  |  | 9:15:00 AM |  | 1 | 528 | 35 | 38.2 | 36.3 |  | 08/01/2016 |  | US-169 | 1737 | 1139092
169023-D-2016 | 169023 | Driving | Flexible | 05/04/2021 |  |  | 9:24:00 AM |  | 2 | 528 | 34.4 | 37.6 | 36.3 |  | 08/01/2016 |  | US-169 | 1737 | 1139092
169023-D-2016 | 169023 | Driving | Flexible | 05/04/2021 |  |  | 9:24:00 AM |  | 2 | 528 | 34.4 | 37.6 | 36.3 |  | 08/01/2016 |  | US-169 | 1737 | 1139092
169023-D-2016 | 169023 | Driving | Flexible | 05/04/2021 |  |  | 9:33:00 AM |  | 3 | 528 | 34.4 | 38.8 | 36.3 |  | 08/01/2016 |  | US-169 | 1737 | 1139092
169023-D-2016 | 169023 | Driving | Flexible | 05/04/2021 |  |  | 9:33:00 AM |  | 3 | 528 | 34.4 | 38.8 | 36.3 |  | 08/01/2016 |  | US-169 | 1737 | 1139092
169023-D-2016 | 169023 | Driving | Flexible | 05/12/2021 |  |  | 8:28:00 AM |  | 1 | 528 | 34.4 | 42.7 | 38.2 |  | 08/01/2016 |  | US-169 | 1745 | 1144340
169023-D-2016 | 169023 | Driving | Flexible | 05/12/2021 |  |  | 8:37:00 AM |  | 2 | 528 | 36.3 | 41.4 | 38.8 |  | 08/01/2016 |  | US-169 | 1745 | 1144340
169023-D-2016 | 169023 | Driving | Flexible | 05/12/2021 |  |  | 8:47:00 AM |  | 3 | 528 | 37.6 | 40.7 | 38.8 |  | 08/01/2016 |  | US-169 | 1745 | 1144340
169024-D-2016 | 169024 | Driving | Flexible | 08/23/2017 |  |  | 1:07:00 PM |  | 3 | 528 | 33.7 | 32.5 | 33.1 |  | 08/01/2016 |  | US-169 | 387 | 253752
169024-D-2016 | 169024 | Driving | Flexible | 09/07/2017 |  |  | 11:15:00 AM |  | 1 | 528 | 29.9 | 28.6 | 29.3 |  | 08/01/2016 |  | US-169 | 402 | 263562
169024-D-2016 | 169024 | Driving | Flexible | 09/07/2017 |  |  | 11:26:00 AM |  | 2 | 528 | 32.5 | 28.6 | 30.6 |  | 08/01/2016 |  | US-169 | 402 | 263562
169024-D-2016 | 169024 | Driving | Flexible | 09/07/2017 |  |  | 11:36:00 AM |  | 3 | 528 | 33.1 | 29.3 | 31.2 |  | 08/01/2016 |  | US-169 | 402 | 263562
169024-D-2016 | 169024 | Driving | Flexible | 09/20/2017 |  |  | 2:25:00 PM |  | 1 | 528 | 35 | 32.5 | 33.7 |  | 08/01/2016 |  | US-169 | 415 | 272064
169024-D-2016 | 169024 | Driving | Flexible | 09/20/2017 |  |  | 2:39:00 PM |  | 2 | 528 | 34.4 | 34.4 | 34.4 |  | 08/01/2016 |  | US-169 | 415 | 272064
169024-D-2016 | 169024 | Driving | Flexible | 09/20/2017 |  |  | 2:52:00 PM |  | 3 | 528 | 32.5 | 29.9 | 31.2 |  | 08/01/2016 |  | US-169 | 415 | 272064
169024-D-2016 | 169024 | Driving | Flexible | 10/05/2017 |  |  | 11:51:00 AM |  | 1 | 528 | 31.8 | 28.6 | 29.9 |  | 08/01/2016 |  | US-169 | 430 | 281874
169024-D-2016 | 169024 | Driving | Flexible | 10/05/2017 |  |  | 12:02:00 PM |  | 2 | 528 | 30.6 | 30.6 | 30.6 |  | 08/01/2016 |  | US-169 | 430 | 281874
169024-D-2016 | 169024 | Driving | Flexible | 10/05/2017 |  |  | 12:16:00 PM |  | 3 | 528 | 33.1 | 29.3 | 31.2 |  | 08/01/2016 |  | US-169 | 430 | 281874
169024-D-2016 | 169024 | Driving | Flexible | 10/19/2017 |  |  | 2:12:00 PM |  | 1 | 527.7 | 30.6 | 31.2 | 30.6 |  | 08/01/2016 |  | US-169 | 444 | 291030
169024-D-2016 | 169024 | Driving | Flexible | 10/19/2017 |  |  | 2:23:00 PM |  | 2 | 527.7 | 32.5 | 31.8 | 32.5 |  | 08/01/2016 |  | US-169 | 444 | 291030
169024-D-2016 | 169024 | Driving | Flexible | 10/19/2017 |  |  | 2:33:00 PM |  | 3 | 527.7 | 31.8 | 29.9 | 31.2 |  | 08/01/2016 |  | US-169 | 444 | 291030
169024-D-2016 | 169024 | Driving | Flexible | 11/06/2017 |  |  | 1:43:00 PM |  | 1 | 527.7 | 32.5 | 32.5 | 32.5 |  | 08/01/2016 |  | US-169 | 462 | 302802
169024-D-2016 | 169024 | Driving | Flexible | 11/06/2017 |  |  | 1:54:00 PM |  | 2 | 527.7 | 31.8 | 31.2 | 31.2 |  | 08/01/2016 |  | US-169 | 462 | 302802
169024-D-2016 | 169024 | Driving | Flexible | 11/06/2017 |  |  | 2:04:00 PM |  | 3 | 527.7 | 32.5 | 29.9 | 31.2 |  | 08/01/2016 |  | US-169 | 462 | 302802
169024-D-2016 | 169024 | Driving | Flexible | 11/16/2017 |  |  | 2:12:00 PM |  | 1 | 528 | 30.6 | 31.8 | 31.2 |  | 08/01/2016 |  | US-169 | 472 | 309342
169024-D-2016 | 169024 | Driving | Flexible | 05/04/2022 |  |  | 9:26:00 AM |  | 3 | 528 | 38.8 | 37.6 | 38.2 |  | 08/01/2016 |  | US-169 | 2102 | 1378532
169024-D-2016 | 169024 | Driving | Flexible | 09/14/2022 |  |  | 9:31:00 AM |  | 1 | 528 | 40.1 | 42 | 40.7 |  | 08/01/2016 |  | US-169 | 2235 | 1470372
169024-D-2016 | 169024 | Driving | Flexible | 09/14/2022 |  |  | 9:40:00 AM |  | 2 | 528 | 40.1 | 40.7 | 40.1 |  | 08/01/2016 |  | US-169 | 2235 | 1470372
169024-D-2016 | 169024 | Driving | Flexible | 09/14/2022 |  |  | 10:04:00 AM |  | 3 | 528 | 39.5 | 38.2 | 38.8 |  | 08/01/2016 |  | US-169 | 2235 | 1470372
169024-D-2016 | 169024 | Driving | Flexible | 10/20/2022 |  |  | 9:54:00 AM |  | 1 | 528 | 38.8 | 37.6 | 38.2 |  | 08/01/2016 |  | US-169 | 2271 | 1499236
169024-D-2016 | 169024 | Driving | Flexible | 10/20/2022 |  |  | 10:04:00 AM |  | 2 | 528 | 40.1 | 47.1 | 43.3 |  | 08/01/2016 |  | US-169 | 2271 | 1499236
169024-D-2016 | 169024 | Driving | Flexible | 10/20/2022 |  |  | 10:13:00 AM |  | 3 | 528 | 36.9 | 41.4 | 39.5 |  | 08/01/2016 |  | US-169 | 2271 | 1499236
169024-D-2016 | 169024 | Driving | Flexible | 05/30/2019 |  |  | 11:38:00 AM |  | 1 | 528 | 39.5 | 40.7 | 40.1 |  | 08/01/2016 |  | US-169 | 1032 | 676612
169024-D-2016 | 169024 | Driving | Flexible | 05/30/2019 |  |  | 11:48:00 AM |  | 2 | 528 | 38.2 | 40.1 | 38.8 |  | 08/01/2016 |  | US-169 | 1032 | 676612
169024-D-2016 | 169024 | Driving | Flexible | 05/30/2019 |  |  | 11:57:00 AM |  | 3 | 528 | 38.8 | 39.5 | 39.5 |  | 08/01/2016 |  | US-169 | 1032 | 676612
169024-D-2016 | 169024 | Driving | Flexible | 06/10/2019 |  |  | 8:25:00 AM |  | 1 | 528 | 38.2 | 40.7 | 39.5 |  | 08/01/2016 |  | US-169 | 1043 | 683828
169024-D-2016 | 169024 | Driving | Flexible | 06/10/2019 |  |  | 8:35:00 AM |  | 2 | 528 | 37.6 | 39.5 | 38.8 |  | 08/01/2016 |  | US-169 | 1043 | 683828
169024-D-2016 | 169024 | Driving | Flexible | 06/10/2019 |  |  | 8:52:00 AM |  | 3 | 528 | 35.6 | 38.8 | 37.6 |  | 08/01/2016 |  | US-169 | 1043 | 683828
169024-D-2016 | 169024 | Driving | Flexible | 07/03/2019 |  |  | 10:17:00 AM |  | 1 | 528 | 39.5 | 40.7 | 40.1 |  | 08/01/2016 |  | US-169 | 1066 | 698916
169024-D-2016 | 169024 | Driving | Flexible | 07/03/2019 |  |  | 10:27:00 AM |  | 2 | 528 | 38.8 | 42 | 40.1 |  | 08/01/2016 |  | US-169 | 1066 | 698916
169024-D-2016 | 169024 | Driving | Flexible | 07/24/2019 |  |  | 11:30:00 AM |  | 1 | 528 | 35 | 36.3 | 35.6 |  | 08/01/2016 |  | US-169 | 1087 | 712692
169024-D-2016 | 169024 | Driving | Flexible | 07/24/2019 |  |  | 11:39:00 AM |  | 2 | 528 | 36.9 | 37.6 | 36.9 |  | 08/01/2016 |  | US-169 | 1087 | 712692
169024-D-2016 | 169024 | Driving | Flexible | 07/24/2019 |  |  | 11:48:00 AM |  | 3 | 528 | 35.6 | 38.8 | 37.6 |  | 08/01/2016 |  | US-169 | 1087 | 712692
169024-D-2016 | 169024 | Driving | Flexible | 09/24/2019 |  |  | 1:16:00 PM |  | 1 | 528 | 35 | 34.4 | 34.4 |  | 08/01/2016 |  | US-169 | 1149 | 753364
169024-D-2016 | 169024 | Driving | Flexible | 09/24/2019 |  |  | 1:26:00 PM |  | 2 | 528 | 37.6 | 35.6 | 36.9 |  | 08/01/2016 |  | US-169 | 1149 | 753364
169024-D-2016 | 169024 | Driving | Flexible | 09/24/2019 |  |  | 1:39:00 PM |  | 3 | 528 | 35 | 37.6 | 36.3 |  | 08/01/2016 |  | US-169 | 1149 | 753364
169024-D-2016 | 169024 | Driving | Flexible | 10/17/2019 |  |  | 2:13:00 PM |  | 1 | 528 | 35.6 | 36.3 | 35.6 |  | 08/01/2016 |  | US-169 | 1172 | 768452
169024-D-2016 | 169024 | Driving | Flexible | 10/17/2019 |  |  | 2:28:00 PM |  | 2 | 528 | 35 | 35 | 35 |  | 08/01/2016 |  | US-169 | 1172 | 768452
169024-D-2016 | 169024 | Driving | Flexible | 10/17/2019 |  |  | 2:41:00 PM |  | 3 | 528 | 37.6 | 33.1 | 35.6 |  | 08/01/2016 |  | US-169 | 1172 | 768452
169024-D-2016 | 169024 | Driving | Flexible | 08/13/2020 |  |  | 10:32:00 AM |  | 1 | 528 | 39.5 | 38.2 | 38.8 |  | 08/01/2016 |  | US-169 | 1473 | 965908
169024-D-2016 | 169024 | Driving | Flexible | 08/13/2020 |  |  | 10:44:00 AM |  | 2 | 528 | 41.4 | 40.1 | 40.7 |  | 08/01/2016 |  | US-169 | 1473 | 965908
169024-D-2016 | 169024 | Driving | Flexible | 08/13/2020 |  |  | 10:54:00 AM |  | 3 | 528 | 43.3 | 38.2 | 40.7 |  | 08/01/2016 |  | US-169 | 1473 | 965908
169024-D-2016 | 169024 | Driving | Flexible | 08/20/2020 |  |  | 3:55:00 PM |  | 1 | 528 | 41.4 | 46.5 | 43.9 |  | 08/01/2016 |  | US-169 | 1480 | 970500
169024-D-2016 | 169024 | Driving | Flexible | 08/20/2020 |  |  | 4:05:00 PM |  | 2 | 528 | 46.5 | 47.1 | 46.5 |  | 08/01/2016 |  | US-169 | 1480 | 970500
169024-D-2016 | 169024 | Driving | Flexible | 08/20/2020 |  |  | 4:15:00 PM |  | 3 | 528 | 43.9 | 49 | 46.5 |  | 08/01/2016 |  | US-169 | 1480 | 970500
169024-D-2016 | 169024 | Driving | Flexible | 09/17/2020 |  |  | 10:26:00 AM |  | 1 | 528 | 40.1 | 36.9 | 38.8 |  | 08/01/2016 |  | US-169 | 1508 | 988868
169024-D-2016 | 169024 | Driving | Flexible | 09/17/2020 |  |  | 10:36:00 AM |  | 2 | 528 | 38.8 | 40.7 | 39.5 |  | 08/01/2016 |  | US-169 | 1508 | 988868
169024-D-2016 | 169024 | Driving | Flexible | 09/17/2020 |  |  | 10:47:00 AM |  | 3 | 528 | 35.6 | 38.8 | 37.6 |  | 08/01/2016 |  | US-169 | 1508 | 988868
169024-D-2016 | 169024 | Driving | Flexible | 10/09/2020 |  |  | 10:38:00 AM |  | 1 | 528 | 38.8 | 36.9 | 37.6 |  | 08/01/2016 |  | US-169 | 1530 | 1003300
169024-D-2016 | 169024 | Driving | Flexible | 10/09/2020 |  |  | 10:49:00 AM |  | 2 | 528 | 40.1 | 40.1 | 40.1 |  | 08/01/2016 |  | US-169 | 1530 | 1003300
169024-D-2016 | 169024 | Driving | Flexible | 10/09/2020 |  |  | 11:01:00 AM |  | 3 | 528 | 38.2 | 39.5 | 38.8 |  | 08/01/2016 |  | US-169 | 1530 | 1003300
169024-D-2009 | 169024 | Driving | Flexible | 07/22/2016 |  |  | 10:26:00 AM |  | 1 | 528 | 66.2 | 71.9 | 69.4 |  | 07/01/2009 | 07/31/2016 | US-169 | 2578 | 133416
169024-D-2009 | 169024 | Driving | Flexible | 07/22/2016 |  |  | 10:57:00 AM |  | 2 | 528 | 61.1 | 64.9 | 63 |  | 07/01/2009 | 07/31/2016 | US-169 | 2578 | 133416
169024-D-2009 | 169024 | Driving | Flexible | 07/22/2016 |  |  | 11:12:00 AM |  | 3 | 528 | 61.1 | 61.7 | 61.7 |  | 07/01/2009 | 07/31/2016 | US-169 | 2578 | 133416
169024-D-2016 | 169024 | Driving | Flexible | 10/14/2016 |  |  | 3:58:00 PM |  | 1 | 528 | 33.7 | 30.6 | 31.8 |  | 08/01/2016 |  | US-169 | 74 | 49050
169024-D-2016 | 169024 | Driving | Flexible | 10/14/2016 |  |  | 4:13:00 PM |  | 2 | 528 | 35 | 31.8 | 33.7 |  | 08/01/2016 |  | US-169 | 74 | 49050
169024-D-2016 | 169024 | Driving | Flexible | 10/14/2016 |  |  | 4:25:00 PM |  | 3 | 528 | 33.7 | 32.5 | 33.1 |  | 08/01/2016 |  | US-169 | 74 | 49050
169024-D-2016 | 169024 | Driving | Flexible | 11/10/2016 |  |  | 11:18:00 AM |  | 1 | 528 | 33.7 | 31.2 | 32.5 |  | 08/01/2016 |  | US-169 | 101 | 66708
169024-D-2016 | 169024 | Driving | Flexible | 11/10/2016 |  |  | 11:26:00 AM |  | 2 | 528 | 32.5 | 33.1 | 33.1 |  | 08/01/2016 |  | US-169 | 101 | 66708
169024-D-2016 | 169024 | Driving | Flexible | 11/10/2016 |  |  | 11:35:00 AM |  | 3 | 528 | 33.1 | 31.8 | 32.5 |  | 08/01/2016 |  | US-169 | 101 | 66708
169024-D-2016 | 169024 | Driving | Flexible | 04/11/2017 |  |  | 1:56:00 PM |  | 1 | 528 | 32.5 | 31.8 | 32.5 |  | 08/01/2016 |  | US-169 | 253 | 166116
169024-D-2016 | 169024 | Driving | Flexible | 04/11/2017 |  |  | 2:05:00 PM |  | 2 | 528 | 34.4 | 32.5 | 33.7 |  | 08/01/2016 |  | US-169 | 253 | 166116
169024-D-2016 | 169024 | Driving | Flexible | 04/11/2017 |  |  | 2:14:00 PM |  | 3 | 528 | 35 | 35 | 35 |  | 08/01/2016 |  | US-169 | 253 | 166116
169024-D-2016 | 169024 | Driving | Flexible | 05/08/2017 |  |  | 3:26:00 PM |  | 1 | 528 | 33.7 | 33.7 | 33.7 |  | 08/01/2016 |  | US-169 | 280 | 183774
169024-D-2016 | 169024 | Driving | Flexible | 05/08/2017 |  |  | 3:37:00 PM |  | 2 | 528 | 34.4 | 34.4 | 34.4 |  | 08/01/2016 |  | US-169 | 280 | 183774
169024-D-2016 | 169024 | Driving | Flexible | 05/08/2017 |  |  | 3:46:00 PM |  | 3 | 528 | 34.4 | 35 | 34.4 |  | 08/01/2016 |  | US-169 | 280 | 183774
169024-D-2016 | 169024 | Driving | Flexible | 05/31/2017 |  |  | 10:37:00 AM |  | 1 | 527.9 | 33.1 | 33.7 | 33.1 |  | 08/01/2016 |  | US-169 | 303 | 198816
169024-D-2016 | 169024 | Driving | Flexible | 05/31/2017 |  |  | 10:47:00 AM |  | 2 | 527.9 | 31.8 | 33.7 | 32.5 |  | 08/01/2016 |  | US-169 | 303 | 198816
169024-D-2016 | 169024 | Driving | Flexible | 05/31/2017 |  |  | 10:56:00 AM |  | 3 | 527.9 | 33.1 | 31.8 | 32.5 |  | 08/01/2016 |  | US-169 | 303 | 198816
169024-D-2016 | 169024 | Driving | Flexible | 06/14/2017 |  |  | 9:59:00 AM |  | 1 | 528 | 33.1 | 33.7 | 33.1 |  | 08/01/2016 |  | US-169 | 317 | 207972
169024-D-2016 | 169024 | Driving | Flexible | 06/14/2017 |  |  | 10:09:00 AM |  | 2 | 528 | 36.3 | 33.1 | 34.4 |  | 08/01/2016 |  | US-169 | 317 | 207972
169024-D-2016 | 169024 | Driving | Flexible | 06/14/2017 |  |  | 10:19:00 AM |  | 3 | 528 | 34.4 | 35 | 34.4 |  | 08/01/2016 |  | US-169 | 317 | 207972
169024-D-2016 | 169024 | Driving | Flexible | 06/29/2017 |  |  | 11:37:00 AM |  | 1 | 528 | 35 | 36.3 | 35.6 |  | 08/01/2016 |  | US-169 | 332 | 217782
169024-D-2016 | 169024 | Driving | Flexible | 06/29/2017 |  |  | 11:48:00 AM |  | 2 | 528 | 29.9 | 32.5 | 31.2 |  | 08/01/2016 |  | US-169 | 332 | 217782
169024-D-2016 | 169024 | Driving | Flexible | 06/29/2017 |  |  | 11:59:00 AM |  | 3 | 528 | 31.2 | 31.2 | 31.2 |  | 08/01/2016 |  | US-169 | 332 | 217782
169024-D-2016 | 169024 | Driving | Flexible | 07/14/2017 |  |  | 11:10:00 AM |  | 1 | 528 | 30.6 | 31.2 | 30.6 |  | 08/01/2016 |  | US-169 | 347 | 227592
169024-D-2016 | 169024 | Driving | Flexible | 07/14/2017 |  |  | 11:32:00 AM |  | 2 | 528 | 32.5 | 30.6 | 31.8 |  | 08/01/2016 |  | US-169 | 347 | 227592
169024-D-2016 | 169024 | Driving | Flexible | 07/14/2017 |  |  | 11:45:00 AM |  | 3 | 528 | 30.6 | 31.8 | 31.2 |  | 08/01/2016 |  | US-169 | 347 | 227592
169024-D-2016 | 169024 | Driving | Flexible | 07/25/2017 |  |  | 10:46:00 AM |  | 1 | 528 | 35.6 | 35 | 35 |  | 08/01/2016 |  | US-169 | 358 | 234786
169024-D-2016 | 169024 | Driving | Flexible | 07/25/2017 |  |  | 10:57:00 AM |  | 2 | 528 | 34.4 | 33.1 | 33.7 |  | 08/01/2016 |  | US-169 | 358 | 234786
169024-D-2016 | 169024 | Driving | Flexible | 07/25/2017 |  |  | 11:07:00 AM |  | 3 | 528 | 33.1 | 32.5 | 33.1 |  | 08/01/2016 |  | US-169 | 358 | 234786
169024-D-2016 | 169024 | Driving | Flexible | 08/08/2017 |  |  | 10:25:00 AM |  | 1 | 528 | 33.1 | 32.5 | 32.5 |  | 08/01/2016 |  | US-169 | 372 | 243942
169024-D-2016 | 169024 | Driving | Flexible | 08/08/2017 |  |  | 10:36:00 AM |  | 2 | 528 | 31.8 | 35 | 33.1 |  | 08/01/2016 |  | US-169 | 372 | 243942
169024-D-2016 | 169024 | Driving | Flexible | 08/08/2017 |  |  | 10:46:00 AM |  | 3 | 528 | 29.9 | 29.3 | 29.9 |  | 08/01/2016 |  | US-169 | 372 | 243942
169024-D-2016 | 169024 | Driving | Flexible | 08/23/2017 |  |  | 12:47:00 PM |  | 1 | 528 | 33.1 | 31.8 | 32.5 |  | 08/01/2016 |  | US-169 | 387 | 253752
169024-D-2016 | 169024 | Driving | Flexible | 08/23/2017 |  |  | 12:57:00 PM |  | 2 | 528 | 31.2 | 31.8 | 31.8 |  | 08/01/2016 |  | US-169 | 387 | 253752
169024-D-2016 | 169024 | Driving | Flexible | 11/05/2020 |  |  | 10:08:00 AM |  | 1 | 528 | 41.4 | 36.3 | 38.8 |  | 08/01/2016 |  | US-169 | 1557 | 1021012
169024-D-2016 | 169024 | Driving | Flexible | 11/05/2020 |  |  | 10:22:00 AM |  | 2 | 528 | 37.6 | 38.8 | 38.2 |  | 08/01/2016 |  | US-169 | 1557 | 1021012
169024-D-2016 | 169024 | Driving | Flexible | 11/05/2020 |  |  | 10:32:00 AM |  | 3 | 528 | 42.7 | 42 | 42.7 |  | 08/01/2016 |  | US-169 | 1557 | 1021012
169024-D-2016 | 169024 | Driving | Flexible | 05/04/2021 |  |  | 9:15:00 AM |  | 1 | 528 | 47.7 | 41.4 | 44.6 |  | 08/01/2016 |  | US-169 | 1737 | 1139092
169024-D-2016 | 169024 | Driving | Flexible | 05/04/2021 |  |  | 9:15:00 AM |  | 1 | 528 | 47.7 | 41.4 | 44.6 |  | 08/01/2016 |  | US-169 | 1737 | 1139092
169024-D-2016 | 169024 | Driving | Flexible | 05/04/2021 |  |  | 9:24:00 AM |  | 2 | 528 | 40.1 | 38.8 | 39.5 |  | 08/01/2016 |  | US-169 | 1737 | 1139092
169024-D-2016 | 169024 | Driving | Flexible | 05/04/2021 |  |  | 9:24:00 AM |  | 2 | 528 | 40.1 | 38.8 | 39.5 |  | 08/01/2016 |  | US-169 | 1737 | 1139092
169024-D-2016 | 169024 | Driving | Flexible | 05/04/2021 |  |  | 9:34:00 AM |  | 3 | 528 | 38.8 | 39.5 | 39.5 |  | 08/01/2016 |  | US-169 | 1737 | 1139092
169024-D-2016 | 169024 | Driving | Flexible | 05/04/2021 |  |  | 9:34:00 AM |  | 3 | 528 | 38.8 | 39.5 | 39.5 |  | 08/01/2016 |  | US-169 | 1737 | 1139092
169024-D-2016 | 169024 | Driving | Flexible | 05/12/2021 |  |  | 8:28:00 AM |  | 1 | 528 | 37.6 | 39.5 | 38.8 |  | 08/01/2016 |  | US-169 | 1745 | 1144340
169024-D-2016 | 169024 | Driving | Flexible | 05/12/2021 |  |  | 8:37:00 AM |  | 2 | 528 | 40.1 | 42 | 40.7 |  | 08/01/2016 |  | US-169 | 1745 | 1144340
169024-D-2016 | 169024 | Driving | Flexible | 05/12/2021 |  |  | 8:47:00 AM |  | 3 | 528 | 36.3 | 40.1 | 38.2 |  | 08/01/2016 |  | US-169 | 1745 | 1144340
169024-D-2016 | 169024 | Driving | Flexible | 08/06/2021 |  |  | 9:42:00 AM |  | 1 | 528 | 40.1 | 45.8 | 42.7 |  | 08/01/2016 |  | US-169 | 1831 | 1200756
169024-D-2016 | 169024 | Driving | Flexible | 08/06/2021 |  |  | 9:54:00 AM |  | 2 | 528 | 46.5 | 54.7 | 50.3 |  | 08/01/2016 |  | US-169 | 1831 | 1200756
169024-D-2016 | 169024 | Driving | Flexible | 08/06/2021 |  |  | 10:06:00 AM |  | 3 | 528 | 42 | 43.3 | 42.7 |  | 08/01/2016 |  | US-169 | 1831 | 1200756
169024-D-2016 | 169024 | Driving | Flexible | 09/02/2021 |  |  | 10:23:00 AM |  | 1 | 528 | 42.7 | 38.2 | 40.1 |  | 08/01/2016 |  | US-169 | 1858 | 1218468
169024-D-2016 | 169024 | Driving | Flexible | 09/02/2021 |  |  | 10:32:00 AM |  | 2 | 528 | 44.6 | 38.8 | 42 |  | 08/01/2016 |  | US-169 | 1858 | 1218468
169024-D-2016 | 169024 | Driving | Flexible | 09/02/2021 |  |  | 10:41:00 AM |  | 3 | 528 | 42.7 | 43.9 | 43.3 |  | 08/01/2016 |  | US-169 | 1858 | 1218468
169024-D-2016 | 169024 | Driving | Flexible | 10/06/2021 |  |  | 1:51:00 PM |  | 1 | 528 | 42 | 41.4 | 42 |  | 08/01/2016 |  | US-169 | 1892 | 1240772
169024-D-2016 | 169024 | Driving | Flexible | 10/06/2021 |  |  | 2:00:00 PM |  | 2 | 528 | 45.2 | 38.8 | 42 |  | 08/01/2016 |  | US-169 | 1892 | 1240772
169024-D-2016 | 169024 | Driving | Flexible | 10/06/2021 |  |  | 2:09:00 PM |  | 3 | 528 | 42 | 40.1 | 40.7 |  | 08/01/2016 |  | US-169 | 1892 | 1240772
169024-D-2016 | 169024 | Driving | Flexible | 11/17/2021 |  |  | 11:34:00 AM |  | 1 | 528 | 38.2 | 40.7 | 39.5 |  | 08/01/2016 |  | US-169 | 1934 | 1268324
169024-D-2016 | 169024 | Driving | Flexible | 11/17/2021 |  |  | 11:44:00 AM |  | 2 | 528 | 37.6 | 42.7 | 40.1 |  | 08/01/2016 |  | US-169 | 1934 | 1268324
169024-D-2016 | 169024 | Driving | Flexible | 11/17/2021 |  |  | 11:53:00 AM |  | 3 | 528 | 41.4 | 40.7 | 40.7 |  | 08/01/2016 |  | US-169 | 1934 | 1268324
169024-D-2016 | 169024 | Driving | Flexible | 12/03/2021 |  |  | 1:28:00 PM |  | 1 | 528 | 38.2 | 40.7 | 39.5 |  | 08/01/2016 |  | US-169 | 1950 | 1278820
169024-D-2016 | 169024 | Driving | Flexible | 12/03/2021 |  |  | 1:37:00 PM |  | 2 | 528 | 39.5 | 44.6 | 42 |  | 08/01/2016 |  | US-169 | 1950 | 1278820
169024-D-2016 | 169024 | Driving | Flexible | 12/03/2021 |  |  | 1:46:00 PM |  | 3 | 528 | 39.5 | 40.7 | 40.1 |  | 08/01/2016 |  | US-169 | 1950 | 1278820
169024-D-2016 | 169024 | Driving | Flexible | 05/04/2022 |  |  | 8:52:00 AM |  | 1 | 528 | 38.2 | 38.2 | 38.2 |  | 08/01/2016 |  | US-169 | 2102 | 1378532
169024-D-2016 | 169024 | Driving | Flexible | 05/04/2022 |  |  | 9:01:00 AM |  | 2 | 528 | 38.2 | 39.5 | 38.8 |  | 08/01/2016 |  | US-169 | 2102 | 1378532
169024-D-2016 | 169024 | Driving | Flexible | 11/16/2017 |  |  | 2:23:00 PM |  | 2 | 528 | 30.6 | 33.1 | 31.8 |  | 08/01/2016 |  | US-169 | 472 | 309342
169024-D-2016 | 169024 | Driving | Flexible | 11/16/2017 |  |  | 2:33:00 PM |  | 3 | 528 | 31.2 | 32.5 | 31.8 |  | 08/01/2016 |  | US-169 | 472 | 309342
169024-D-2016 | 169024 | Driving | Flexible | 11/30/2017 |  |  | 1:03:00 PM |  | 1 | 528 | 32.5 | 31.2 | 31.8 |  | 08/01/2016 |  | US-169 | 486 | 318498
169024-D-2016 | 169024 | Driving | Flexible | 11/30/2017 |  |  | 1:25:00 PM |  | 2 | 528 | 31.2 | 35 | 33.1 |  | 08/01/2016 |  | US-169 | 486 | 318498
169024-D-2016 | 169024 | Driving | Flexible | 11/30/2017 |  |  | 1:34:00 PM |  | 3 | 528 | 31.2 | 31.8 | 31.8 |  | 08/01/2016 |  | US-169 | 486 | 318498
169024-D-2016 | 169024 | Driving | Flexible | 05/04/2018 |  |  | 1:49:00 PM |  | 1 | 528 | 34.4 | 33.1 | 33.7 |  | 08/01/2016 |  | US-169 | 641 | 420116
169024-D-2016 | 169024 | Driving | Flexible | 05/04/2018 |  |  | 1:59:00 PM |  | 2 | 528 | 35 | 31.8 | 33.1 |  | 08/01/2016 |  | US-169 | 641 | 420116
169024-D-2016 | 169024 | Driving | Flexible | 05/04/2018 |  |  | 2:09:00 PM |  | 3 | 528 | 36.3 | 31.8 | 34.4 |  | 08/01/2016 |  | US-169 | 641 | 420116
169024-D-2016 | 169024 | Driving | Flexible | 05/17/2018 |  |  | 12:29:00 PM |  | 1 | 528 | 36.3 | 34.4 | 35 |  | 08/01/2016 |  | US-169 | 654 | 428644
169024-D-2016 | 169024 | Driving | Flexible | 05/17/2018 |  |  | 12:43:00 PM |  | 2 | 528 | 33.7 | 33.7 | 33.7 |  | 08/01/2016 |  | US-169 | 654 | 428644
169024-D-2016 | 169024 | Driving | Flexible | 05/17/2018 |  |  | 12:53:00 PM |  | 3 | 528 | 34.4 | 33.7 | 34.4 |  | 08/01/2016 |  | US-169 | 654 | 428644
169024-D-2016 | 169024 | Driving | Flexible | 06/14/2018 |  |  | 12:59:00 PM |  | 1 | 528 | 34.4 | 35 | 35 |  | 08/01/2016 |  | US-169 | 682 | 447012
169024-D-2016 | 169024 | Driving | Flexible | 06/14/2018 |  |  | 1:14:00 PM |  | 2 | 528 | 35 | 33.1 | 34.4 |  | 08/01/2016 |  | US-169 | 682 | 447012
169024-D-2016 | 169024 | Driving | Flexible | 06/14/2018 |  |  | 1:24:00 PM |  | 3 | 528 | 34.4 | 33.7 | 34.4 |  | 08/01/2016 |  | US-169 | 682 | 447012
169024-D-2016 | 169024 | Driving | Flexible | 06/21/2018 |  |  | 1:02:00 PM |  | 1 | 528 | 33.1 | 34.4 | 33.7 |  | 08/01/2016 |  | US-169 | 689 | 451604
169024-D-2016 | 169024 | Driving | Flexible | 06/21/2018 |  |  | 1:11:00 PM |  | 2 | 528 | 35 | 33.7 | 34.4 |  | 08/01/2016 |  | US-169 | 689 | 451604
169024-D-2016 | 169024 | Driving | Flexible | 06/21/2018 |  |  | 1:20:00 PM |  | 3 | 528 | 36.9 | 35.6 | 36.3 |  | 08/01/2016 |  | US-169 | 689 | 451604
169024-D-2016 | 169024 | Driving | Flexible | 07/26/2018 |  |  | 1:12:00 PM |  | 1 | 527.7 | 34.4 | 33.7 | 34.4 |  | 08/01/2016 |  | US-169 | 724 | 474564
169024-D-2016 | 169024 | Driving | Flexible | 07/26/2018 |  |  | 1:23:00 PM |  | 2 | 527.7 | 32.5 | 31.8 | 31.8 |  | 08/01/2016 |  | US-169 | 724 | 474564
169024-D-2016 | 169024 | Driving | Flexible | 07/26/2018 |  |  | 1:33:00 PM |  | 3 | 527.7 | 31.8 | 31.8 | 31.8 |  | 08/01/2016 |  | US-169 | 724 | 474564
169024-D-2016 | 169024 | Driving | Flexible | 08/08/2018 |  |  | 2:01:00 PM |  | 1 | 528 | 34.4 | 33.7 | 34.4 |  | 08/01/2016 |  | US-169 | 737 | 483092
169024-D-2016 | 169024 | Driving | Flexible | 08/08/2018 |  |  | 2:13:00 PM |  | 2 | 528 | 36.9 | 37.6 | 36.9 |  | 08/01/2016 |  | US-169 | 737 | 483092
169024-D-2016 | 169024 | Driving | Flexible | 08/08/2018 |  |  | 2:23:00 PM |  | 3 | 528 | 35.6 | 35 | 35 |  | 08/01/2016 |  | US-169 | 737 | 483092
169024-D-2016 | 169024 | Driving | Flexible | 08/22/2018 |  |  | 2:09:00 PM |  | 1 | 528 | 37.6 | 36.9 | 36.9 |  | 08/01/2016 |  | US-169 | 751 | 492276
169024-D-2016 | 169024 | Driving | Flexible | 08/22/2018 |  |  | 2:26:00 PM |  | 2 | 528 | 37.6 | 36.3 | 36.9 |  | 08/01/2016 |  | US-169 | 751 | 492276
169024-D-2016 | 169024 | Driving | Flexible | 08/22/2018 |  |  | 2:35:00 PM |  | 3 | 528 | 35.6 | 32.5 | 34.4 |  | 08/01/2016 |  | US-169 | 751 | 492276
169024-D-2016 | 169024 | Driving | Flexible | 09/05/2018 |  |  | 7:52:00 AM |  | 1 | 528 | 33.1 | 30.6 | 31.8 |  | 08/01/2016 |  | US-169 | 765 | 501460
169024-D-2016 | 169024 | Driving | Flexible | 09/05/2018 |  |  | 8:01:00 AM |  | 2 | 528 | 33.7 | 32.5 | 33.1 |  | 08/01/2016 |  | US-169 | 765 | 501460
169024-D-2016 | 169024 | Driving | Flexible | 09/05/2018 |  |  | 8:11:00 AM |  | 3 | 528 | 33.7 | 33.1 | 33.7 |  | 08/01/2016 |  | US-169 | 765 | 501460
169024-D-2016 | 169024 | Driving | Flexible | 10/04/2018 |  |  | 1:23:00 PM |  | 1 | 528 | 34.4 | 33.7 | 33.7 |  | 08/01/2016 |  | US-169 | 794 | 520484
169024-D-2016 | 169024 | Driving | Flexible | 10/04/2018 |  |  | 1:33:00 PM |  | 2 | 528 | 34.4 | 35 | 34.4 |  | 08/01/2016 |  | US-169 | 794 | 520484
169024-D-2016 | 169024 | Driving | Flexible | 10/04/2018 |  |  | 1:43:00 PM |  | 3 | 528 | 35 | 35 | 35 |  | 08/01/2016 |  | US-169 | 794 | 520484
169024-D-2016 | 169024 | Driving | Flexible | 11/01/2018 |  |  | 3:20:00 PM |  | 1 | 528 | 32.5 | 35 | 33.7 |  | 08/01/2016 |  | US-169 | 822 | 538852
169024-D-2016 | 169024 | Driving | Flexible | 11/01/2018 |  |  | 3:38:00 PM |  | 2 | 528 | 31.8 | 33.7 | 33.1 |  | 08/01/2016 |  | US-169 | 822 | 538852
169024-D-2016 | 169024 | Driving | Flexible | 11/01/2018 |  |  | 3:48:00 PM |  | 3 | 528 | 31.8 | 33.1 | 32.5 |  | 08/01/2016 |  | US-169 | 822 | 538852
169025-D-2016 | 169025 | Driving | Flexible | 06/14/2017 |  |  | 10:19:00 AM |  | 3 | 528 | 53.5 | 57.9 | 56 |  | 08/01/2016 |  | US-169 | 317 | 207972
169025-D-2016 | 169025 | Driving | Flexible | 06/29/2017 |  |  | 11:38:00 AM |  | 1 | 528 | 61.1 | 56.7 | 58.6 |  | 08/01/2016 |  | US-169 | 332 | 217782
169025-D-2016 | 169025 | Driving | Flexible | 06/29/2017 |  |  | 11:48:00 AM |  | 2 | 528 | 54.1 | 60.5 | 57.3 |  | 08/01/2016 |  | US-169 | 332 | 217782
169025-D-2016 | 169025 | Driving | Flexible | 06/29/2017 |  |  | 11:59:00 AM |  | 3 | 528 | 57.9 | 58.6 | 57.9 |  | 08/01/2016 |  | US-169 | 332 | 217782
169025-D-2016 | 169025 | Driving | Flexible | 07/14/2017 |  |  | 11:10:00 AM |  | 1 | 528 | 53.5 | 68.1 | 61.1 |  | 08/01/2016 |  | US-169 | 347 | 227592
169025-D-2016 | 169025 | Driving | Flexible | 07/14/2017 |  |  | 11:32:00 AM |  | 2 | 528 | 58.6 | 71.3 | 64.9 |  | 08/01/2016 |  | US-169 | 347 | 227592
169025-D-2016 | 169025 | Driving | Flexible | 07/14/2017 |  |  | 11:45:00 AM |  | 3 | 528 | 61.7 | 74.5 | 68.1 |  | 08/01/2016 |  | US-169 | 347 | 227592
169025-D-2016 | 169025 | Driving | Flexible | 07/25/2017 |  |  | 10:46:00 AM |  | 1 | 528 | 52.8 | 59.2 | 56 |  | 08/01/2016 |  | US-169 | 358 | 234786
169025-D-2016 | 169025 | Driving | Flexible | 07/25/2017 |  |  | 10:57:00 AM |  | 2 | 528 | 57.3 | 69.4 | 63 |  | 08/01/2016 |  | US-169 | 358 | 234786
169025-D-2016 | 169025 | Driving | Flexible | 07/25/2017 |  |  | 11:07:00 AM |  | 3 | 528 | 64.3 | 78.9 | 71.9 |  | 08/01/2016 |  | US-169 | 358 | 234786
169025-D-2016 | 169025 | Driving | Flexible | 08/08/2017 |  |  | 10:25:00 AM |  | 1 | 528 | 57.9 | 59.2 | 58.6 |  | 08/01/2016 |  | US-169 | 372 | 243942
169025-D-2016 | 169025 | Driving | Flexible | 08/08/2017 |  |  | 10:36:00 AM |  | 2 | 528 | 57.3 | 63.7 | 60.5 |  | 08/01/2016 |  | US-169 | 372 | 243942
169025-D-2016 | 169025 | Driving | Flexible | 08/08/2017 |  |  | 10:46:00 AM |  | 3 | 528 | 74.5 | 99.3 | 86.6 |  | 08/01/2016 |  | US-169 | 372 | 243942
169025-D-2016 | 169025 | Driving | Flexible | 08/23/2017 |  |  | 12:47:00 PM |  | 1 | 528 | 57.9 | 71.3 | 64.3 |  | 08/01/2016 |  | US-169 | 387 | 253752
169025-D-2016 | 169025 | Driving | Flexible | 08/23/2017 |  |  | 12:57:00 PM |  | 2 | 528 | 57.9 | 67.5 | 62.4 |  | 08/01/2016 |  | US-169 | 387 | 253752
169025-D-2016 | 169025 | Driving | Flexible | 08/23/2017 |  |  | 1:07:00 PM |  | 3 | 528 | 55.4 | 66.2 | 60.5 |  | 08/01/2016 |  | US-169 | 387 | 253752
169025-D-2016 | 169025 | Driving | Flexible | 09/07/2017 |  |  | 11:15:00 AM |  | 1 | 528 | 64.3 | 80.2 | 72.6 |  | 08/01/2016 |  | US-169 | 402 | 263562
169025-D-2016 | 169025 | Driving | Flexible | 09/07/2017 |  |  | 11:26:00 AM |  | 2 | 528 | 59.8 | 77 | 68.1 |  | 08/01/2016 |  | US-169 | 402 | 263562
169025-D-2016 | 169025 | Driving | Flexible | 09/07/2017 |  |  | 11:36:00 AM |  | 3 | 528 | 59.2 | 69.4 | 64.3 |  | 08/01/2016 |  | US-169 | 402 | 263562
169025-D-2016 | 169025 | Driving | Flexible | 09/20/2017 |  |  | 2:25:00 PM |  | 1 | 528 | 69.4 | 87.2 | 78.3 |  | 08/01/2016 |  | US-169 | 415 | 272064
169025-D-2016 | 169025 | Driving | Flexible | 09/20/2017 |  |  | 2:39:00 PM |  | 2 | 528 | 61.7 | 78.3 | 70 |  | 08/01/2016 |  | US-169 | 415 | 272064
169025-D-2016 | 169025 | Driving | Flexible | 09/20/2017 |  |  | 2:52:00 PM |  | 3 | 528 | 57.9 | 75.1 | 66.2 |  | 08/01/2016 |  | US-169 | 415 | 272064
169025-D-2016 | 169025 | Driving | Flexible | 10/05/2017 |  |  | 11:51:00 AM |  | 1 | 528 | 53.5 | 70 | 61.7 |  | 08/01/2016 |  | US-169 | 430 | 281874
169025-D-2016 | 169025 | Driving | Flexible | 10/05/2017 |  |  | 12:02:00 PM |  | 2 | 528 | 57.3 | 73.8 | 65.6 |  | 08/01/2016 |  | US-169 | 430 | 281874
169025-D-2016 | 169025 | Driving | Flexible | 06/14/2018 |  |  | 1:14:00 PM |  | 2 | 528 | 65.6 | 78.3 | 71.9 |  | 08/01/2016 |  | US-169 | 682 | 447012
169025-D-2016 | 169025 | Driving | Flexible | 06/14/2018 |  |  | 1:24:00 PM |  | 3 | 528 | 65.6 | 81.5 | 73.8 |  | 08/01/2016 |  | US-169 | 682 | 447012
169025-D-2016 | 169025 | Driving | Flexible | 06/21/2018 |  |  | 1:02:00 PM |  | 1 | 528 | 61.1 | 73.8 | 67.5 |  | 08/01/2016 |  | US-169 | 689 | 451604
169025-D-2016 | 169025 | Driving | Flexible | 06/21/2018 |  |  | 1:11:00 PM |  | 2 | 528 | 64.9 | 78.9 | 71.9 |  | 08/01/2016 |  | US-169 | 689 | 451604
169025-D-2016 | 169025 | Driving | Flexible | 06/21/2018 |  |  | 1:21:00 PM |  | 3 | 528 | 59.2 | 77 | 68.1 |  | 08/01/2016 |  | US-169 | 689 | 451604
169025-D-2016 | 169025 | Driving | Flexible | 07/26/2018 |  |  | 1:13:00 PM |  | 1 | 527.7 | 56.7 | 66.2 | 61.1 |  | 08/01/2016 |  | US-169 | 724 | 474564
169025-D-2016 | 169025 | Driving | Flexible | 07/26/2018 |  |  | 1:23:00 PM |  | 2 | 527.7 | 63 | 73.8 | 68.1 |  | 08/01/2016 |  | US-169 | 724 | 474564
169025-D-2016 | 169025 | Driving | Flexible | 07/26/2018 |  |  | 1:33:00 PM |  | 3 | 527.7 | 57.3 | 69.4 | 63.7 |  | 08/01/2016 |  | US-169 | 724 | 474564
169025-D-2016 | 169025 | Driving | Flexible | 08/08/2018 |  |  | 2:01:00 PM |  | 1 | 528 | 56 | 66.8 | 61.7 |  | 08/01/2016 |  | US-169 | 737 | 483092
169025-D-2016 | 169025 | Driving | Flexible | 08/08/2018 |  |  | 2:13:00 PM |  | 2 | 528 | 62.4 | 62.4 | 62.4 |  | 08/01/2016 |  | US-169 | 737 | 483092
169025-D-2016 | 169025 | Driving | Flexible | 08/08/2018 |  |  | 2:23:00 PM |  | 3 | 528 | 63 | 73.2 | 68.1 |  | 08/01/2016 |  | US-169 | 737 | 483092
169025-D-2016 | 169025 | Driving | Flexible | 08/22/2018 |  |  | 2:09:00 PM |  | 1 | 528 | 54.1 | 64.9 | 59.8 |  | 08/01/2016 |  | US-169 | 751 | 492276
169025-D-2016 | 169025 | Driving | Flexible | 08/22/2018 |  |  | 2:26:00 PM |  | 2 | 528 | 54.1 | 59.8 | 57.3 |  | 08/01/2016 |  | US-169 | 751 | 492276
169025-D-2016 | 169025 | Driving | Flexible | 08/22/2018 |  |  | 2:35:00 PM |  | 3 | 528 | 64.3 | 75.8 | 70 |  | 08/01/2016 |  | US-169 | 751 | 492276
169025-D-2016 | 169025 | Driving | Flexible | 09/05/2018 |  |  | 7:52:00 AM |  | 1 | 528 | 62.4 | 73.2 | 67.5 |  | 08/01/2016 |  | US-169 | 765 | 501460
169025-D-2016 | 169025 | Driving | Flexible | 09/05/2018 |  |  | 8:01:00 AM |  | 2 | 528 | 68.1 | 78.9 | 73.8 |  | 08/01/2016 |  | US-169 | 765 | 501460
169025-D-2016 | 169025 | Driving | Flexible | 09/05/2018 |  |  | 8:11:00 AM |  | 3 | 528 | 58.6 | 75.8 | 66.8 |  | 08/01/2016 |  | US-169 | 765 | 501460
169025-D-2016 | 169025 | Driving | Flexible | 10/04/2018 |  |  | 1:23:00 PM |  | 1 | 528 | 55.4 | 64.9 | 59.8 |  | 08/01/2016 |  | US-169 | 794 | 520484
169025-D-2016 | 169025 | Driving | Flexible | 10/04/2018 |  |  | 1:33:00 PM |  | 2 | 528 | 59.2 | 72.6 | 65.6 |  | 08/01/2016 |  | US-169 | 794 | 520484
169025-D-2016 | 169025 | Driving | Flexible | 10/04/2018 |  |  | 1:43:00 PM |  | 3 | 528 | 54.7 | 63.7 | 59.2 |  | 08/01/2016 |  | US-169 | 794 | 520484
169025-D-2016 | 169025 | Driving | Flexible | 11/01/2018 |  |  | 3:20:00 PM |  | 1 | 528 | 54.7 | 68.1 | 61.7 |  | 08/01/2016 |  | US-169 | 822 | 538852
169025-D-2016 | 169025 | Driving | Flexible | 11/01/2018 |  |  | 3:38:00 PM |  | 2 | 528 | 54.1 | 65.6 | 59.8 |  | 08/01/2016 |  | US-169 | 822 | 538852
169025-D-2016 | 169025 | Driving | Flexible | 11/01/2018 |  |  | 3:48:00 PM |  | 3 | 528 | 57.3 | 63.7 | 60.5 |  | 08/01/2016 |  | US-169 | 822 | 538852
169025-D-2016 | 169025 | Driving | Flexible | 05/30/2019 |  |  | 11:38:00 AM |  | 1 | 528 | 61.1 | 72.6 | 66.8 |  | 08/01/2016 |  | US-169 | 1032 | 676612
169025-D-2016 | 169025 | Driving | Flexible | 05/30/2019 |  |  | 11:48:00 AM |  | 2 | 528 | 58.6 | 70 | 63.7 |  | 08/01/2016 |  | US-169 | 1032 | 676612
169025-D-2016 | 169025 | Driving | Flexible | 05/30/2019 |  |  | 11:57:00 AM |  | 3 | 528 | 59.8 | 71.3 | 65.6 |  | 08/01/2016 |  | US-169 | 1032 | 676612
169025-D-2016 | 169025 | Driving | Flexible | 06/10/2019 |  |  | 8:25:00 AM |  | 1 | 528 | 61.1 | 71.9 | 66.2 |  | 08/01/2016 |  | US-169 | 1043 | 683828
169025-D-2016 | 169025 | Driving | Flexible | 06/10/2019 |  |  | 8:35:00 AM |  | 2 | 528 | 58.6 | 70 | 64.3 |  | 08/01/2016 |  | US-169 | 1043 | 683828
169025-D-2016 | 169025 | Driving | Flexible | 06/10/2019 |  |  | 8:52:00 AM |  | 3 | 528 | 61.7 | 71.9 | 66.8 |  | 08/01/2016 |  | US-169 | 1043 | 683828
169025-D-2016 | 169025 | Driving | Flexible | 07/03/2019 |  |  | 10:17:00 AM |  | 1 | 528 | 66.8 | 78.3 | 72.6 |  | 08/01/2016 |  | US-169 | 1066 | 698916
169025-D-2016 | 169025 | Driving | Flexible | 07/03/2019 |  |  | 10:27:00 AM |  | 2 | 528 | 63 | 71.9 | 67.5 |  | 08/01/2016 |  | US-169 | 1066 | 698916
169025-D-2016 | 169025 | Driving | Flexible | 07/24/2019 |  |  | 11:30:00 AM |  | 1 | 528 | 61.7 | 68.8 | 64.9 |  | 08/01/2016 |  | US-169 | 1087 | 712692
169025-D-2016 | 169025 | Driving | Flexible | 07/24/2019 |  |  | 11:39:00 AM |  | 2 | 528 | 64.3 | 73.2 | 68.8 |  | 08/01/2016 |  | US-169 | 1087 | 712692
169025-D-2016 | 169025 | Driving | Flexible | 07/24/2019 |  |  | 11:48:00 AM |  | 3 | 528 | 59.2 | 62.4 | 60.5 |  | 08/01/2016 |  | US-169 | 1087 | 712692
169025-D-2016 | 169025 | Driving | Flexible | 09/24/2019 |  |  | 1:17:00 PM |  | 1 | 528 | 58.6 | 62.4 | 60.5 |  | 08/01/2016 |  | US-169 | 1149 | 753364
169025-D-2016 | 169025 | Driving | Flexible | 09/24/2019 |  |  | 1:26:00 PM |  | 2 | 528 | 59.8 | 68.1 | 64.3 |  | 08/01/2016 |  | US-169 | 1149 | 753364
169025-D-2016 | 169025 | Driving | Flexible | 09/24/2019 |  |  | 1:39:00 PM |  | 3 | 528 | 58.6 | 64.9 | 61.7 |  | 08/01/2016 |  | US-169 | 1149 | 753364
169025-D-2016 | 169025 | Driving | Flexible | 10/17/2019 |  |  | 2:13:00 PM |  | 1 | 528 | 69.4 | 87.2 | 78.3 |  | 08/01/2016 |  | US-169 | 1172 | 768452
169025-D-2016 | 169025 | Driving | Flexible | 10/17/2019 |  |  | 2:29:00 PM |  | 2 | 528 | 61.1 | 71.3 | 66.2 |  | 08/01/2016 |  | US-169 | 1172 | 768452
169025-D-2016 | 169025 | Driving | Flexible | 10/17/2019 |  |  | 2:41:00 PM |  | 3 | 528 | 65.6 | 79.6 | 72.6 |  | 08/01/2016 |  | US-169 | 1172 | 768452
169025-D-2016 | 169025 | Driving | Flexible | 08/13/2020 |  |  | 10:32:00 AM |  | 1 | 528 | 62.4 | 66.8 | 64.3 |  | 08/01/2016 |  | US-169 | 1473 | 965908
169025-D-2016 | 169025 | Driving | Flexible | 08/13/2020 |  |  | 10:44:00 AM |  | 2 | 528 | 62.4 | 67.5 | 64.9 |  | 08/01/2016 |  | US-169 | 1473 | 965908
169025-D-2016 | 169025 | Driving | Flexible | 08/13/2020 |  |  | 10:54:00 AM |  | 3 | 528 | 73.2 | 79.6 | 76.4 |  | 08/01/2016 |  | US-169 | 1473 | 965908
169025-D-2016 | 169025 | Driving | Flexible | 08/20/2020 |  |  | 3:55:00 PM |  | 1 | 528 | 65.6 | 73.8 | 70 |  | 08/01/2016 |  | US-169 | 1480 | 970500
169025-D-2009 | 169025 | Driving | Flexible | 07/22/2016 |  |  | 10:26:00 AM |  | 1 | 528 | 65.6 | 66.2 | 65.6 |  | 07/01/2009 | 07/31/2016 | US-169 | 2578 | 133416
169025-D-2009 | 169025 | Driving | Flexible | 07/22/2016 |  |  | 10:57:00 AM |  | 2 | 528 | 66.2 | 59.2 | 63 |  | 07/01/2009 | 07/31/2016 | US-169 | 2578 | 133416
169025-D-2009 | 169025 | Driving | Flexible | 07/22/2016 |  |  | 11:12:00 AM |  | 3 | 528 | 63 | 61.1 | 62.4 |  | 07/01/2009 | 07/31/2016 | US-169 | 2578 | 133416
169025-D-2016 | 169025 | Driving | Flexible | 10/14/2016 |  |  | 3:58:00 PM |  | 1 | 528 | 56.7 | 70 | 63 |  | 08/01/2016 |  | US-169 | 74 | 49050
169025-D-2016 | 169025 | Driving | Flexible | 10/14/2016 |  |  | 4:13:00 PM |  | 2 | 528 | 63 | 70 | 66.2 |  | 08/01/2016 |  | US-169 | 74 | 49050
169025-D-2016 | 169025 | Driving | Flexible | 10/14/2016 |  |  | 4:25:00 PM |  | 3 | 528 | 58.6 | 62.4 | 60.5 |  | 08/01/2016 |  | US-169 | 74 | 49050
169025-D-2016 | 169025 | Driving | Flexible | 11/10/2016 |  |  | 11:18:00 AM |  | 1 | 528 | 54.1 | 68.8 | 61.1 |  | 08/01/2016 |  | US-169 | 101 | 66708
169025-D-2016 | 169025 | Driving | Flexible | 11/10/2016 |  |  | 11:27:00 AM |  | 2 | 528 | 55.4 | 68.1 | 61.7 |  | 08/01/2016 |  | US-169 | 101 | 66708
169025-D-2016 | 169025 | Driving | Flexible | 11/10/2016 |  |  | 11:35:00 AM |  | 3 | 528 | 57.3 | 69.4 | 63 |  | 08/01/2016 |  | US-169 | 101 | 66708
169025-D-2016 | 169025 | Driving | Flexible | 04/11/2017 |  |  | 1:56:00 PM |  | 1 | 528 | 56 | 64.3 | 60.5 |  | 08/01/2016 |  | US-169 | 253 | 166116
169025-D-2016 | 169025 | Driving | Flexible | 04/11/2017 |  |  | 2:05:00 PM |  | 2 | 528 | 54.1 | 71.3 | 63 |  | 08/01/2016 |  | US-169 | 253 | 166116
169025-D-2016 | 169025 | Driving | Flexible | 04/11/2017 |  |  | 2:14:00 PM |  | 3 | 528 | 54.7 | 70 | 62.4 |  | 08/01/2016 |  | US-169 | 253 | 166116
169025-D-2016 | 169025 | Driving | Flexible | 05/08/2017 |  |  | 3:26:00 PM |  | 1 | 528 | 68.1 | 82.8 | 75.8 |  | 08/01/2016 |  | US-169 | 280 | 183774
169025-D-2016 | 169025 | Driving | Flexible | 05/08/2017 |  |  | 3:37:00 PM |  | 2 | 528 | 57.3 | 70 | 63.7 |  | 08/01/2016 |  | US-169 | 280 | 183774
169025-D-2016 | 169025 | Driving | Flexible | 05/08/2017 |  |  | 3:46:00 PM |  | 3 | 528 | 54.7 | 70 | 62.4 |  | 08/01/2016 |  | US-169 | 280 | 183774
169025-D-2016 | 169025 | Driving | Flexible | 05/31/2017 |  |  | 10:37:00 AM |  | 1 | 527.9 | 56 | 66.2 | 61.1 |  | 08/01/2016 |  | US-169 | 303 | 198816
169025-D-2016 | 169025 | Driving | Flexible | 05/31/2017 |  |  | 10:47:00 AM |  | 2 | 527.9 | 57.9 | 76.4 | 67.5 |  | 08/01/2016 |  | US-169 | 303 | 198816
169025-D-2016 | 169025 | Driving | Flexible | 05/31/2017 |  |  | 10:56:00 AM |  | 3 | 527.9 | 56.7 | 75.1 | 65.6 |  | 08/01/2016 |  | US-169 | 303 | 198816
169025-D-2016 | 169025 | Driving | Flexible | 06/14/2017 |  |  | 9:59:00 AM |  | 1 | 528 | 52.8 | 59.8 | 56.7 |  | 08/01/2016 |  | US-169 | 317 | 207972
169025-D-2016 | 169025 | Driving | Flexible | 06/14/2017 |  |  | 10:09:00 AM |  | 2 | 528 | 55.4 | 63.7 | 59.2 |  | 08/01/2016 |  | US-169 | 317 | 207972
169025-D-2016 | 169025 | Driving | Flexible | 08/20/2020 |  |  | 4:05:00 PM |  | 2 | 528 | 84 | 106.3 | 94.9 |  | 08/01/2016 |  | US-169 | 1480 | 970500
169025-D-2016 | 169025 | Driving | Flexible | 08/20/2020 |  |  | 4:15:00 PM |  | 3 | 528 | 77.7 | 93.6 | 85.3 |  | 08/01/2016 |  | US-169 | 1480 | 970500
169025-D-2016 | 169025 | Driving | Flexible | 09/17/2020 |  |  | 10:26:00 AM |  | 1 | 528 | 66.2 | 75.8 | 71.3 |  | 08/01/2016 |  | US-169 | 1508 | 988868
169025-D-2016 | 169025 | Driving | Flexible | 09/17/2020 |  |  | 10:36:00 AM |  | 2 | 528 | 64.9 | 70.7 | 67.5 |  | 08/01/2016 |  | US-169 | 1508 | 988868
169025-D-2016 | 169025 | Driving | Flexible | 09/17/2020 |  |  | 10:47:00 AM |  | 3 | 528 | 64.3 | 70.7 | 67.5 |  | 08/01/2016 |  | US-169 | 1508 | 988868
169025-D-2016 | 169025 | Driving | Flexible | 10/09/2020 |  |  | 10:38:00 AM |  | 1 | 528 | 64.9 | 68.8 | 66.8 |  | 08/01/2016 |  | US-169 | 1530 | 1003300
169025-D-2016 | 169025 | Driving | Flexible | 10/09/2020 |  |  | 10:49:00 AM |  | 2 | 528 | 70 | 80.2 | 75.1 |  | 08/01/2016 |  | US-169 | 1530 | 1003300
169025-D-2016 | 169025 | Driving | Flexible | 10/09/2020 |  |  | 11:01:00 AM |  | 3 | 528 | 71.3 | 79.6 | 75.1 |  | 08/01/2016 |  | US-169 | 1530 | 1003300
169025-D-2016 | 169025 | Driving | Flexible | 11/05/2020 |  |  | 10:08:00 AM |  | 1 | 528 | 60.5 | 61.1 | 61.1 |  | 08/01/2016 |  | US-169 | 1557 | 1021012
169025-D-2016 | 169025 | Driving | Flexible | 11/05/2020 |  |  | 10:22:00 AM |  | 2 | 528 | 62.4 | 60.5 | 61.1 |  | 08/01/2016 |  | US-169 | 1557 | 1021012
169025-D-2016 | 169025 | Driving | Flexible | 11/05/2020 |  |  | 10:32:00 AM |  | 3 | 528 | 59.8 | 64.3 | 62.4 |  | 08/01/2016 |  | US-169 | 1557 | 1021012
169025-D-2016 | 169025 | Driving | Flexible | 05/04/2021 |  |  | 9:15:00 AM |  | 1 | 528 | 75.1 | 67.5 | 71.3 |  | 08/01/2016 |  | US-169 | 1737 | 1139092
169025-D-2016 | 169025 | Driving | Flexible | 05/04/2021 |  |  | 9:15:00 AM |  | 1 | 528 | 75.1 | 67.5 | 71.3 |  | 08/01/2016 |  | US-169 | 1737 | 1139092
169025-D-2016 | 169025 | Driving | Flexible | 05/04/2021 |  |  | 9:24:00 AM |  | 2 | 528 | 66.2 | 73.8 | 70 |  | 08/01/2016 |  | US-169 | 1737 | 1139092
169025-D-2016 | 169025 | Driving | Flexible | 05/04/2021 |  |  | 9:24:00 AM |  | 2 | 528 | 66.2 | 73.8 | 70 |  | 08/01/2016 |  | US-169 | 1737 | 1139092
169025-D-2016 | 169025 | Driving | Flexible | 05/04/2021 |  |  | 9:34:00 AM |  | 3 | 528 | 63 | 74.5 | 68.8 |  | 08/01/2016 |  | US-169 | 1737 | 1139092
169025-D-2016 | 169025 | Driving | Flexible | 05/04/2021 |  |  | 9:34:00 AM |  | 3 | 528 | 63 | 74.5 | 68.8 |  | 08/01/2016 |  | US-169 | 1737 | 1139092
169025-D-2016 | 169025 | Driving | Flexible | 05/12/2021 |  |  | 8:28:00 AM |  | 1 | 528 | 70 | 74.5 | 71.9 |  | 08/01/2016 |  | US-169 | 1745 | 1144340
169025-D-2016 | 169025 | Driving | Flexible | 05/12/2021 |  |  | 8:38:00 AM |  | 2 | 528 | 68.1 | 74.5 | 71.3 |  | 08/01/2016 |  | US-169 | 1745 | 1144340
169025-D-2016 | 169025 | Driving | Flexible | 05/12/2021 |  |  | 8:47:00 AM |  | 3 | 528 | 64.9 | 71.3 | 68.1 |  | 08/01/2016 |  | US-169 | 1745 | 1144340
169025-D-2016 | 169025 | Driving | Flexible | 08/06/2021 |  |  | 9:43:00 AM |  | 1 | 528 | 68.1 | 73.8 | 70.7 |  | 08/01/2016 |  | US-169 | 1831 | 1200756
169025-D-2016 | 169025 | Driving | Flexible | 08/06/2021 |  |  | 9:54:00 AM |  | 2 | 528 | 77.7 | 94.2 | 85.9 |  | 08/01/2016 |  | US-169 | 1831 | 1200756
169025-D-2016 | 169025 | Driving | Flexible | 08/06/2021 |  |  | 10:06:00 AM |  | 3 | 528 | 71.9 | 80.8 | 76.4 |  | 08/01/2016 |  | US-169 | 1831 | 1200756
169025-D-2016 | 169025 | Driving | Flexible | 09/02/2021 |  |  | 10:23:00 AM |  | 1 | 528 | 66.8 | 65.6 | 66.2 |  | 08/01/2016 |  | US-169 | 1858 | 1218468
169025-D-2016 | 169025 | Driving | Flexible | 09/02/2021 |  |  | 10:32:00 AM |  | 2 | 528 | 63 | 63.7 | 63 |  | 08/01/2016 |  | US-169 | 1858 | 1218468
169025-D-2016 | 169025 | Driving | Flexible | 09/02/2021 |  |  | 10:41:00 AM |  | 3 | 528 | 64.3 | 70.7 | 67.5 |  | 08/01/2016 |  | US-169 | 1858 | 1218468
169025-D-2016 | 169025 | Driving | Flexible | 10/06/2021 |  |  | 1:51:00 PM |  | 1 | 528 | 59.8 | 65.6 | 63 |  | 08/01/2016 |  | US-169 | 1892 | 1240772
169025-D-2016 | 169025 | Driving | Flexible | 10/06/2021 |  |  | 2:00:00 PM |  | 2 | 528 | 60.5 | 65.6 | 63 |  | 08/01/2016 |  | US-169 | 1892 | 1240772
169025-D-2016 | 169025 | Driving | Flexible | 10/06/2021 |  |  | 2:09:00 PM |  | 3 | 528 | 62.4 | 66.8 | 64.9 |  | 08/01/2016 |  | US-169 | 1892 | 1240772
169025-D-2016 | 169025 | Driving | Flexible | 11/17/2021 |  |  | 11:34:00 AM |  | 1 | 528 | 64.3 | 75.1 | 69.4 |  | 08/01/2016 |  | US-169 | 1934 | 1268324
169025-D-2016 | 169025 | Driving | Flexible | 11/17/2021 |  |  | 11:45:00 AM |  | 2 | 528 | 68.8 | 80.8 | 75.1 |  | 08/01/2016 |  | US-169 | 1934 | 1268324
169025-D-2016 | 169025 | Driving | Flexible | 11/17/2021 |  |  | 11:54:00 AM |  | 3 | 528 | 70.7 | 84 | 77.7 |  | 08/01/2016 |  | US-169 | 1934 | 1268324
169025-D-2016 | 169025 | Driving | Flexible | 12/03/2021 |  |  | 1:29:00 PM |  | 1 | 528 | 70.7 | 78.9 | 74.5 |  | 08/01/2016 |  | US-169 | 1950 | 1278820
169025-D-2016 | 169025 | Driving | Flexible | 12/03/2021 |  |  | 1:37:00 PM |  | 2 | 528 | 64.9 | 71.9 | 68.8 |  | 08/01/2016 |  | US-169 | 1950 | 1278820
169025-D-2016 | 169025 | Driving | Flexible | 12/03/2021 |  |  | 1:47:00 PM |  | 3 | 528 | 65.6 | 68.1 | 66.8 |  | 08/01/2016 |  | US-169 | 1950 | 1278820
169025-D-2016 | 169025 | Driving | Flexible | 05/04/2022 |  |  | 8:52:00 AM |  | 1 | 528 | 66.2 | 71.9 | 69.4 |  | 08/01/2016 |  | US-169 | 2102 | 1378532
169025-D-2016 | 169025 | Driving | Flexible | 05/04/2022 |  |  | 9:01:00 AM |  | 2 | 528 | 64.9 | 71.3 | 68.1 |  | 08/01/2016 |  | US-169 | 2102 | 1378532
169025-D-2016 | 169025 | Driving | Flexible | 05/04/2022 |  |  | 9:27:00 AM |  | 3 | 528 | 62.4 | 63 | 62.4 |  | 08/01/2016 |  | US-169 | 2102 | 1378532
169025-D-2016 | 169025 | Driving | Flexible | 09/14/2022 |  |  | 9:31:00 AM |  | 1 | 528 | 69.4 | 73.8 | 71.9 |  | 08/01/2016 |  | US-169 | 2235 | 1470372
169025-D-2016 | 169025 | Driving | Flexible | 09/14/2022 |  |  | 9:40:00 AM |  | 2 | 528 | 69.4 | 76.4 | 73.2 |  | 08/01/2016 |  | US-169 | 2235 | 1470372
169025-D-2016 | 169025 | Driving | Flexible | 09/14/2022 |  |  | 10:05:00 AM |  | 3 | 528 | 66.2 | 75.8 | 70.7 |  | 08/01/2016 |  | US-169 | 2235 | 1470372
169025-D-2016 | 169025 | Driving | Flexible | 10/20/2022 |  |  | 9:54:00 AM |  | 1 | 528 | 68.1 | 73.8 | 71.3 |  | 08/01/2016 |  | US-169 | 2271 | 1499236
169025-D-2016 | 169025 | Driving | Flexible | 10/20/2022 |  |  | 10:04:00 AM |  | 2 | 528 | 75.8 | 86.6 | 81.5 |  | 08/01/2016 |  | US-169 | 2271 | 1499236
169025-D-2016 | 169025 | Driving | Flexible | 10/20/2022 |  |  | 10:13:00 AM |  | 3 | 528 | 65.6 | 73.8 | 70 |  | 08/01/2016 |  | US-169 | 2271 | 1499236
169025-D-2016 | 169025 | Driving | Flexible | 10/05/2017 |  |  | 12:16:00 PM |  | 3 | 528 | 57.9 | 76.4 | 66.8 |  | 08/01/2016 |  | US-169 | 430 | 281874
169025-D-2016 | 169025 | Driving | Flexible | 10/19/2017 |  |  | 2:12:00 PM |  | 1 | 527.7 | 59.8 | 77 | 68.1 |  | 08/01/2016 |  | US-169 | 444 | 291030
169025-D-2016 | 169025 | Driving | Flexible | 10/19/2017 |  |  | 2:23:00 PM |  | 2 | 527.7 | 66.2 | 83.4 | 74.5 |  | 08/01/2016 |  | US-169 | 444 | 291030
169025-D-2016 | 169025 | Driving | Flexible | 10/19/2017 |  |  | 2:33:00 PM |  | 3 | 527.7 | 63 | 77.7 | 70 |  | 08/01/2016 |  | US-169 | 444 | 291030
169025-D-2016 | 169025 | Driving | Flexible | 11/06/2017 |  |  | 1:43:00 PM |  | 1 | 527.7 | 62.4 | 84 | 73.2 |  | 08/01/2016 |  | US-169 | 462 | 302802
169025-D-2016 | 169025 | Driving | Flexible | 11/06/2017 |  |  | 1:54:00 PM |  | 2 | 527.7 | 60.5 | 78.9 | 69.4 |  | 08/01/2016 |  | US-169 | 462 | 302802
169025-D-2016 | 169025 | Driving | Flexible | 11/06/2017 |  |  | 2:04:00 PM |  | 3 | 527.7 | 65.6 | 84 | 74.5 |  | 08/01/2016 |  | US-169 | 462 | 302802
169025-D-2016 | 169025 | Driving | Flexible | 11/16/2017 |  |  | 2:12:00 PM |  | 1 | 528 | 56 | 71.3 | 63.7 |  | 08/01/2016 |  | US-169 | 472 | 309342
169025-D-2016 | 169025 | Driving | Flexible | 11/16/2017 |  |  | 2:23:00 PM |  | 2 | 528 | 54.7 | 71.3 | 63 |  | 08/01/2016 |  | US-169 | 472 | 309342
169025-D-2016 | 169025 | Driving | Flexible | 11/16/2017 |  |  | 2:33:00 PM |  | 3 | 528 | 54.7 | 73.2 | 63.7 |  | 08/01/2016 |  | US-169 | 472 | 309342
169025-D-2016 | 169025 | Driving | Flexible | 11/30/2017 |  |  | 1:03:00 PM |  | 1 | 528 | 54.1 | 70 | 61.7 |  | 08/01/2016 |  | US-169 | 486 | 318498
169025-D-2016 | 169025 | Driving | Flexible | 11/30/2017 |  |  | 1:25:00 PM |  | 2 | 528 | 54.1 | 68.8 | 61.7 |  | 08/01/2016 |  | US-169 | 486 | 318498
169025-D-2016 | 169025 | Driving | Flexible | 11/30/2017 |  |  | 1:35:00 PM |  | 3 | 528 | 56 | 68.8 | 62.4 |  | 08/01/2016 |  | US-169 | 486 | 318498
169025-D-2016 | 169025 | Driving | Flexible | 05/04/2018 |  |  | 1:49:00 PM |  | 1 | 528 | 67.5 | 80.8 | 74.5 |  | 08/01/2016 |  | US-169 | 641 | 420116
169025-D-2016 | 169025 | Driving | Flexible | 05/04/2018 |  |  | 1:59:00 PM |  | 2 | 528 | 70 | 84.7 | 77.7 |  | 08/01/2016 |  | US-169 | 641 | 420116
169025-D-2016 | 169025 | Driving | Flexible | 05/04/2018 |  |  | 2:09:00 PM |  | 3 | 528 | 73.8 | 87.2 | 80.2 |  | 08/01/2016 |  | US-169 | 641 | 420116
169025-D-2016 | 169025 | Driving | Flexible | 05/17/2018 |  |  | 12:29:00 PM |  | 1 | 528 | 59.2 | 66.8 | 63 |  | 08/01/2016 |  | US-169 | 654 | 428644
169025-D-2016 | 169025 | Driving | Flexible | 05/17/2018 |  |  | 12:43:00 PM |  | 2 | 528 | 63 | 71.9 | 67.5 |  | 08/01/2016 |  | US-169 | 654 | 428644
169025-D-2016 | 169025 | Driving | Flexible | 05/17/2018 |  |  | 12:53:00 PM |  | 3 | 528 | 57.9 | 66.8 | 62.4 |  | 08/01/2016 |  | US-169 | 654 | 428644
169025-D-2016 | 169025 | Driving | Flexible | 06/14/2018 |  |  | 1:00:00 PM |  | 1 | 528 | 64.3 | 78.9 | 71.9 |  | 08/01/2016 |  | US-169 | 682 | 447012
169026-D-2016 | 169026 | Driving | Flexible | 10/04/2018 |  |  | 1:33:00 PM |  | 2 | 528 | 83.4 | 48.4 | 65.6 |  | 08/01/2016 |  | US-169 | 794 | 520484
169026-D-2016 | 169026 | Driving | Flexible | 10/04/2018 |  |  | 1:43:00 PM |  | 3 | 528 | 80.2 | 42.7 | 61.1 |  | 08/01/2016 |  | US-169 | 794 | 520484
169026-D-2016 | 169026 | Driving | Flexible | 11/01/2018 |  |  | 3:20:00 PM |  | 1 | 528 | 64.9 | 47.7 | 56 |  | 08/01/2016 |  | US-169 | 822 | 538852
169026-D-2009 | 169026 | Driving | Flexible | 07/22/2016 |  |  | 10:26:00 AM |  | 1 | 528 | 59.8 | 64.9 | 62.4 |  | 07/01/2009 | 07/31/2016 | US-169 | 2578 | 133416
169026-D-2009 | 169026 | Driving | Flexible | 07/22/2016 |  |  | 10:58:00 AM |  | 2 | 528 | 65.6 | 58.6 | 62.4 |  | 07/01/2009 | 07/31/2016 | US-169 | 2578 | 133416
169026-D-2009 | 169026 | Driving | Flexible | 07/22/2016 |  |  | 11:12:00 AM |  | 3 | 528 | 61.1 | 61.1 | 61.1 |  | 07/01/2009 | 07/31/2016 | US-169 | 2578 | 133416
169026-D-2016 | 169026 | Driving | Flexible | 10/14/2016 |  |  | 3:58:00 PM |  | 1 | 528 | 71.3 | 45.2 | 57.9 |  | 08/01/2016 |  | US-169 | 74 | 49050
169026-D-2016 | 169026 | Driving | Flexible | 10/14/2016 |  |  | 4:13:00 PM |  | 2 | 528 | 52.2 | 74.5 | 63.7 |  | 08/01/2016 |  | US-169 | 74 | 49050
169026-D-2016 | 169026 | Driving | Flexible | 10/14/2016 |  |  | 4:25:00 PM |  | 3 | 528 | 75.1 | 43.3 | 59.2 |  | 08/01/2016 |  | US-169 | 74 | 49050
169026-D-2016 | 169026 | Driving | Flexible | 11/10/2016 |  |  | 11:18:00 AM |  | 1 | 528 | 77.7 | 39.5 | 58.6 |  | 08/01/2016 |  | US-169 | 101 | 66708
169026-D-2016 | 169026 | Driving | Flexible | 11/10/2016 |  |  | 11:27:00 AM |  | 2 | 528 | 98 | 45.2 | 71.3 |  | 08/01/2016 |  | US-169 | 101 | 66708
169026-D-2016 | 169026 | Driving | Flexible | 11/10/2016 |  |  | 11:36:00 AM |  | 3 | 528 | 59.8 | 62.4 | 61.1 |  | 08/01/2016 |  | US-169 | 101 | 66708
169026-D-2016 | 169026 | Driving | Flexible | 04/11/2017 |  |  | 1:56:00 PM |  | 1 | 528 | 75.8 | 43.3 | 59.2 |  | 08/01/2016 |  | US-169 | 253 | 166116
169026-D-2016 | 169026 | Driving | Flexible | 04/11/2017 |  |  | 2:05:00 PM |  | 2 | 528 | 78.9 | 44.6 | 61.7 |  | 08/01/2016 |  | US-169 | 253 | 166116
169026-D-2016 | 169026 | Driving | Flexible | 04/11/2017 |  |  | 2:14:00 PM |  | 3 | 528 | 94.9 | 49 | 71.9 |  | 08/01/2016 |  | US-169 | 253 | 166116
169026-D-2016 | 169026 | Driving | Flexible | 05/08/2017 |  |  | 3:27:00 PM |  | 1 | 528 | 103.8 | 52.8 | 78.3 |  | 08/01/2016 |  | US-169 | 280 | 183774
169026-D-2016 | 169026 | Driving | Flexible | 05/08/2017 |  |  | 3:38:00 PM |  | 2 | 528 | 91 | 40.7 | 66.2 |  | 08/01/2016 |  | US-169 | 280 | 183774
169026-D-2016 | 169026 | Driving | Flexible | 05/08/2017 |  |  | 3:47:00 PM |  | 3 | 528 | 97.4 | 45.8 | 71.3 |  | 08/01/2016 |  | US-169 | 280 | 183774
169026-D-2016 | 169026 | Driving | Flexible | 05/31/2017 |  |  | 10:38:00 AM |  | 1 | 527.9 | 91 | 42.7 | 66.8 |  | 08/01/2016 |  | US-169 | 303 | 198816
169026-D-2016 | 169026 | Driving | Flexible | 05/31/2017 |  |  | 10:47:00 AM |  | 2 | 527.9 | 92.9 | 42 | 67.5 |  | 08/01/2016 |  | US-169 | 303 | 198816
169026-D-2016 | 169026 | Driving | Flexible | 05/31/2017 |  |  | 10:56:00 AM |  | 3 | 527.9 | 94.9 | 42 | 68.1 |  | 08/01/2016 |  | US-169 | 303 | 198816
169026-D-2016 | 169026 | Driving | Flexible | 06/14/2017 |  |  | 9:59:00 AM |  | 1 | 528 | 82.8 | 40.7 | 61.7 |  | 08/01/2016 |  | US-169 | 317 | 207972
169026-D-2016 | 169026 | Driving | Flexible | 06/14/2017 |  |  | 10:09:00 AM |  | 2 | 528 | 89.1 | 40.1 | 64.9 |  | 08/01/2016 |  | US-169 | 317 | 207972
169026-D-2016 | 169026 | Driving | Flexible | 09/14/2022 |  |  | 9:31:00 AM |  | 1 | 528 | 75.8 | 42.7 | 59.2 |  | 08/01/2016 |  | US-169 | 2235 | 1470372
169026-D-2016 | 169026 | Driving | Flexible | 09/14/2022 |  |  | 9:40:00 AM |  | 2 | 528 | 78.3 | 46.5 | 62.4 |  | 08/01/2016 |  | US-169 | 2235 | 1470372
169026-D-2016 | 169026 | Driving | Flexible | 09/14/2022 |  |  | 10:05:00 AM |  | 3 | 528 | 78.3 | 44.6 | 61.7 |  | 08/01/2016 |  | US-169 | 2235 | 1470372
169026-D-2016 | 169026 | Driving | Flexible | 06/14/2017 |  |  | 10:19:00 AM |  | 3 | 528 | 62.4 | 55.4 | 59.2 |  | 08/01/2016 |  | US-169 | 317 | 207972
169026-D-2016 | 169026 | Driving | Flexible | 06/29/2017 |  |  | 11:38:00 AM |  | 1 | 528 | 63 | 54.1 | 58.6 |  | 08/01/2016 |  | US-169 | 332 | 217782
169026-D-2016 | 169026 | Driving | Flexible | 06/29/2017 |  |  | 11:48:00 AM |  | 2 | 528 | 78.9 | 37.6 | 57.9 |  | 08/01/2016 |  | US-169 | 332 | 217782
169026-D-2016 | 169026 | Driving | Flexible | 06/29/2017 |  |  | 11:59:00 AM |  | 3 | 528 | 77 | 38.8 | 57.9 |  | 08/01/2016 |  | US-169 | 332 | 217782
169026-D-2016 | 169026 | Driving | Flexible | 07/14/2017 |  |  | 11:10:00 AM |  | 1 | 528 | 86.6 | 38.8 | 62.4 |  | 08/01/2016 |  | US-169 | 347 | 227592
169026-D-2016 | 169026 | Driving | Flexible | 07/14/2017 |  |  | 11:32:00 AM |  | 2 | 528 | 87.8 | 35.6 | 61.7 |  | 08/01/2016 |  | US-169 | 347 | 227592
169026-D-2016 | 169026 | Driving | Flexible | 07/14/2017 |  |  | 11:45:00 AM |  | 3 | 528 | 98.7 | 45.8 | 71.9 |  | 08/01/2016 |  | US-169 | 347 | 227592
169026-D-2016 | 169026 | Driving | Flexible | 07/25/2017 |  |  | 10:47:00 AM |  | 1 | 528 | 86.6 | 39.5 | 63 |  | 08/01/2016 |  | US-169 | 358 | 234786
169026-D-2016 | 169026 | Driving | Flexible | 07/25/2017 |  |  | 10:57:00 AM |  | 2 | 528 | 78.3 | 40.7 | 59.2 |  | 08/01/2016 |  | US-169 | 358 | 234786
169026-D-2016 | 169026 | Driving | Flexible | 07/25/2017 |  |  | 11:07:00 AM |  | 3 | 528 | 89.8 | 42.7 | 66.2 |  | 08/01/2016 |  | US-169 | 358 | 234786
169026-D-2016 | 169026 | Driving | Flexible | 08/08/2017 |  |  | 10:26:00 AM |  | 1 | 528 | 63.7 | 49 | 56.7 |  | 08/01/2016 |  | US-169 | 372 | 243942
169026-D-2016 | 169026 | Driving | Flexible | 08/08/2017 |  |  | 10:36:00 AM |  | 2 | 528 | 103.1 | 58.6 | 80.8 |  | 08/01/2016 |  | US-169 | 372 | 243942
169026-D-2016 | 169026 | Driving | Flexible | 08/08/2017 |  |  | 10:47:00 AM |  | 3 | 528 | 97.4 | 55.4 | 76.4 |  | 08/01/2016 |  | US-169 | 372 | 243942
169026-D-2016 | 169026 | Driving | Flexible | 08/23/2017 |  |  | 12:47:00 PM |  | 1 | 528 | 89.8 | 37.6 | 63.7 |  | 08/01/2016 |  | US-169 | 387 | 253752
169026-D-2016 | 169026 | Driving | Flexible | 08/23/2017 |  |  | 12:57:00 PM |  | 2 | 528 | 81.5 | 43.9 | 62.4 |  | 08/01/2016 |  | US-169 | 387 | 253752
169026-D-2016 | 169026 | Driving | Flexible | 08/23/2017 |  |  | 1:07:00 PM |  | 3 | 528 | 94.9 | 42 | 68.1 |  | 08/01/2016 |  | US-169 | 387 | 253752
169026-D-2016 | 169026 | Driving | Flexible | 09/07/2017 |  |  | 11:15:00 AM |  | 1 | 528 | 87.2 | 47.7 | 67.5 |  | 08/01/2016 |  | US-169 | 402 | 263562
169026-D-2016 | 169026 | Driving | Flexible | 09/07/2017 |  |  | 11:27:00 AM |  | 2 | 528 | 102.5 | 57.9 | 80.2 |  | 08/01/2016 |  | US-169 | 402 | 263562
169026-D-2016 | 169026 | Driving | Flexible | 09/07/2017 |  |  | 11:36:00 AM |  | 3 | 528 | 72.6 | 40.7 | 56.7 |  | 08/01/2016 |  | US-169 | 402 | 263562
169026-D-2016 | 169026 | Driving | Flexible | 09/20/2017 |  |  | 2:25:00 PM |  | 1 | 528 | 99.9 | 51.6 | 75.8 |  | 08/01/2016 |  | US-169 | 415 | 272064
169026-D-2016 | 169026 | Driving | Flexible | 09/20/2017 |  |  | 2:39:00 PM |  | 2 | 528 | 91 | 46.5 | 68.8 |  | 08/01/2016 |  | US-169 | 415 | 272064
169026-D-2016 | 169026 | Driving | Flexible | 09/20/2017 |  |  | 2:52:00 PM |  | 3 | 528 | 89.8 | 42 | 65.6 |  | 08/01/2016 |  | US-169 | 415 | 272064
169026-D-2016 | 169026 | Driving | Flexible | 10/05/2017 |  |  | 11:51:00 AM |  | 1 | 528 | 79.6 | 38.8 | 59.2 |  | 08/01/2016 |  | US-169 | 430 | 281874
169026-D-2016 | 169026 | Driving | Flexible | 10/05/2017 |  |  | 12:02:00 PM |  | 2 | 528 | 89.8 | 49.7 | 69.4 |  | 08/01/2016 |  | US-169 | 430 | 281874
169026-D-2016 | 169026 | Driving | Flexible | 10/05/2017 |  |  | 12:16:00 PM |  | 3 | 528 | 91.7 | 48.4 | 70 |  | 08/01/2016 |  | US-169 | 430 | 281874
169026-D-2016 | 169026 | Driving | Flexible | 10/19/2017 |  |  | 2:13:00 PM |  | 1 | 527.7 | 103.8 | 59.2 | 81.5 |  | 08/01/2016 |  | US-169 | 444 | 291030
169026-D-2016 | 169026 | Driving | Flexible | 10/19/2017 |  |  | 2:23:00 PM |  | 2 | 527.7 | 102.5 | 53.5 | 78.3 |  | 08/01/2016 |  | US-169 | 444 | 291030
169026-D-2016 | 169026 | Driving | Flexible | 10/19/2017 |  |  | 2:33:00 PM |  | 3 | 527.7 | 103.8 | 57.9 | 80.8 |  | 08/01/2016 |  | US-169 | 444 | 291030
169026-D-2016 | 169026 | Driving | Flexible | 11/06/2017 |  |  | 1:43:00 PM |  | 1 | 527.7 | 110.1 | 80.2 | 94.9 |  | 08/01/2016 |  | US-169 | 462 | 302802
169026-D-2016 | 169026 | Driving | Flexible | 11/06/2017 |  |  | 1:54:00 PM |  | 2 | 527.7 | 97.4 | 59.2 | 78.3 |  | 08/01/2016 |  | US-169 | 462 | 302802
169026-D-2016 | 169026 | Driving | Flexible | 11/06/2017 |  |  | 2:05:00 PM |  | 3 | 527.7 | 95.5 | 54.7 | 74.5 |  | 08/01/2016 |  | US-169 | 462 | 302802
169026-D-2016 | 169026 | Driving | Flexible | 11/16/2017 |  |  | 2:12:00 PM |  | 1 | 528 | 86.6 | 47.1 | 66.8 |  | 08/01/2016 |  | US-169 | 472 | 309342
169026-D-2016 | 169026 | Driving | Flexible | 11/16/2017 |  |  | 2:23:00 PM |  | 2 | 528 | 78.9 | 40.7 | 59.8 |  | 08/01/2016 |  | US-169 | 472 | 309342
169026-D-2016 | 169026 | Driving | Flexible | 11/16/2017 |  |  | 2:33:00 PM |  | 3 | 528 | 82.8 | 42 | 62.4 |  | 08/01/2016 |  | US-169 | 472 | 309342
169026-D-2016 | 169026 | Driving | Flexible | 11/30/2017 |  |  | 1:03:00 PM |  | 1 | 528 | 89.1 | 46.5 | 67.5 |  | 08/01/2016 |  | US-169 | 486 | 318498
169026-D-2016 | 169026 | Driving | Flexible | 11/30/2017 |  |  | 1:25:00 PM |  | 2 | 528 | 80.8 | 42 | 61.7 |  | 08/01/2016 |  | US-169 | 486 | 318498
169026-D-2016 | 169026 | Driving | Flexible | 11/30/2017 |  |  | 1:35:00 PM |  | 3 | 528 | 78.3 | 40.1 | 59.2 |  | 08/01/2016 |  | US-169 | 486 | 318498
169026-D-2016 | 169026 | Driving | Flexible | 05/04/2018 |  |  | 1:49:00 PM |  | 1 | 528 | 91 | 54.1 | 72.6 |  | 08/01/2016 |  | US-169 | 641 | 420116
169026-D-2016 | 169026 | Driving | Flexible | 05/04/2018 |  |  | 1:59:00 PM |  | 2 | 528 | 103.8 | 68.1 | 85.9 |  | 08/01/2016 |  | US-169 | 641 | 420116
169026-D-2016 | 169026 | Driving | Flexible | 05/04/2018 |  |  | 2:09:00 PM |  | 3 | 528 | 80.8 | 42.7 | 61.7 |  | 08/01/2016 |  | US-169 | 641 | 420116
169026-D-2016 | 169026 | Driving | Flexible | 05/17/2018 |  |  | 12:29:00 PM |  | 1 | 528 | 74.5 | 43.3 | 58.6 |  | 08/01/2016 |  | US-169 | 654 | 428644
169026-D-2016 | 169026 | Driving | Flexible | 05/17/2018 |  |  | 12:43:00 PM |  | 2 | 528 | 82.8 | 43.3 | 63 |  | 08/01/2016 |  | US-169 | 654 | 428644
169026-D-2016 | 169026 | Driving | Flexible | 05/17/2018 |  |  | 12:53:00 PM |  | 3 | 528 | 89.8 | 42 | 66.2 |  | 08/01/2016 |  | US-169 | 654 | 428644
169026-D-2016 | 169026 | Driving | Flexible | 06/14/2018 |  |  | 1:00:00 PM |  | 1 | 528 | 90.4 | 49.7 | 70 |  | 08/01/2016 |  | US-169 | 682 | 447012
169026-D-2016 | 169026 | Driving | Flexible | 06/14/2018 |  |  | 1:14:00 PM |  | 2 | 528 | 94.2 | 52.8 | 73.8 |  | 08/01/2016 |  | US-169 | 682 | 447012
169026-D-2016 | 169026 | Driving | Flexible | 06/14/2018 |  |  | 1:24:00 PM |  | 3 | 528 | 87.8 | 47.7 | 68.1 |  | 08/01/2016 |  | US-169 | 682 | 447012
169026-D-2016 | 169026 | Driving | Flexible | 06/21/2018 |  |  | 1:02:00 PM |  | 1 | 528 | 82.1 | 39.5 | 60.5 |  | 08/01/2016 |  | US-169 | 689 | 451604
169026-D-2016 | 169026 | Driving | Flexible | 06/21/2018 |  |  | 1:11:00 PM |  | 2 | 528 | 87.2 | 47.1 | 66.8 |  | 08/01/2016 |  | US-169 | 689 | 451604
169026-D-2016 | 169026 | Driving | Flexible | 06/21/2018 |  |  | 1:21:00 PM |  | 3 | 528 | 95.5 | 46.5 | 71.3 |  | 08/01/2016 |  | US-169 | 689 | 451604
169026-D-2016 | 169026 | Driving | Flexible | 07/26/2018 |  |  | 1:13:00 PM |  | 1 | 527.7 | 71.3 | 42 | 56.7 |  | 08/01/2016 |  | US-169 | 724 | 474564
169026-D-2016 | 169026 | Driving | Flexible | 07/26/2018 |  |  | 1:23:00 PM |  | 2 | 527.7 | 59.8 | 54.7 | 57.3 |  | 08/01/2016 |  | US-169 | 724 | 474564
169026-D-2016 | 169026 | Driving | Flexible | 07/26/2018 |  |  | 1:33:00 PM |  | 3 | 527.7 | 72.6 | 43.9 | 58.6 |  | 08/01/2016 |  | US-169 | 724 | 474564
169026-D-2016 | 169026 | Driving | Flexible | 08/08/2018 |  |  | 2:01:00 PM |  | 1 | 528 | 71.9 | 42 | 57.3 |  | 08/01/2016 |  | US-169 | 737 | 483092
169026-D-2016 | 169026 | Driving | Flexible | 08/08/2018 |  |  | 2:13:00 PM |  | 2 | 528 | 75.1 | 42.7 | 58.6 |  | 08/01/2016 |  | US-169 | 737 | 483092
169026-D-2016 | 169026 | Driving | Flexible | 08/22/2018 |  |  | 2:09:00 PM |  | 1 | 528 | 85.3 | 40.1 | 63 |  | 08/01/2016 |  | US-169 | 751 | 492276
169026-D-2016 | 169026 | Driving | Flexible | 08/22/2018 |  |  | 2:26:00 PM |  | 2 | 528 | 70 | 45.8 | 57.9 |  | 08/01/2016 |  | US-169 | 751 | 492276
169026-D-2016 | 169026 | Driving | Flexible | 08/22/2018 |  |  | 2:35:00 PM |  | 3 | 528 | 96.1 | 45.2 | 70.7 |  | 08/01/2016 |  | US-169 | 751 | 492276
169026-D-2016 | 169026 | Driving | Flexible | 09/05/2018 |  |  | 7:52:00 AM |  | 1 | 528 | 85.3 | 45.2 | 64.9 |  | 08/01/2016 |  | US-169 | 765 | 501460
169026-D-2016 | 169026 | Driving | Flexible | 09/05/2018 |  |  | 8:01:00 AM |  | 2 | 528 | 84.7 | 40.7 | 62.4 |  | 08/01/2016 |  | US-169 | 765 | 501460
169026-D-2016 | 169026 | Driving | Flexible | 09/05/2018 |  |  | 8:11:00 AM |  | 3 | 528 | 77 | 40.1 | 58.6 |  | 08/01/2016 |  | US-169 | 765 | 501460
169026-D-2016 | 169026 | Driving | Flexible | 10/04/2018 |  |  | 1:23:00 PM |  | 1 | 528 | 69.4 | 46.5 | 57.9 |  | 08/01/2016 |  | US-169 | 794 | 520484
169026-D-2016 | 169026 | Driving | Flexible | 10/20/2022 |  |  | 9:54:00 AM |  | 1 | 528 | 80.8 | 45.2 | 63 |  | 08/01/2016 |  | US-169 | 2271 | 1499236
169026-D-2016 | 169026 | Driving | Flexible | 10/20/2022 |  |  | 10:04:00 AM |  | 2 | 528 | 79.6 | 46.5 | 63 |  | 08/01/2016 |  | US-169 | 2271 | 1499236
169026-D-2016 | 169026 | Driving | Flexible | 10/20/2022 |  |  | 10:13:00 AM |  | 3 | 528 | 86.6 | 47.7 | 67.5 |  | 08/01/2016 |  | US-169 | 2271 | 1499236
169026-D-2016 | 169026 | Driving | Flexible | 11/01/2018 |  |  | 3:38:00 PM |  | 2 | 528 | 74.5 | 40.1 | 57.3 |  | 08/01/2016 |  | US-169 | 822 | 538852
169026-D-2016 | 169026 | Driving | Flexible | 11/01/2018 |  |  | 3:48:00 PM |  | 3 | 528 | 84.7 | 50.9 | 67.5 |  | 08/01/2016 |  | US-169 | 822 | 538852
169026-D-2016 | 169026 | Driving | Flexible | 05/30/2019 |  |  | 11:38:00 AM |  | 1 | 528 | 108.9 | 59.2 | 84 |  | 08/01/2016 |  | US-169 | 1032 | 676612
169026-D-2016 | 169026 | Driving | Flexible | 05/30/2019 |  |  | 11:48:00 AM |  | 2 | 528 | 84.7 | 43.3 | 63.7 |  | 08/01/2016 |  | US-169 | 1032 | 676612
169026-D-2016 | 169026 | Driving | Flexible | 05/30/2019 |  |  | 11:57:00 AM |  | 3 | 528 | 98 | 46.5 | 71.9 |  | 08/01/2016 |  | US-169 | 1032 | 676612
169026-D-2016 | 169026 | Driving | Flexible | 06/10/2019 |  |  | 8:25:00 AM |  | 1 | 528 | 105 | 55.4 | 80.2 |  | 08/01/2016 |  | US-169 | 1043 | 683828
169026-D-2016 | 169026 | Driving | Flexible | 06/10/2019 |  |  | 8:35:00 AM |  | 2 | 528 | 91 | 43.3 | 67.5 |  | 08/01/2016 |  | US-169 | 1043 | 683828
169026-D-2016 | 169026 | Driving | Flexible | 06/10/2019 |  |  | 8:52:00 AM |  | 3 | 528 | 96.8 | 48.4 | 72.6 |  | 08/01/2016 |  | US-169 | 1043 | 683828
169026-D-2016 | 169026 | Driving | Flexible | 07/03/2019 |  |  | 10:17:00 AM |  | 1 | 528 | 85.9 | 42 | 64.3 |  | 08/01/2016 |  | US-169 | 1066 | 698916
169026-D-2016 | 169026 | Driving | Flexible | 07/03/2019 |  |  | 10:27:00 AM |  | 2 | 528 | 94.2 | 46.5 | 70 |  | 08/01/2016 |  | US-169 | 1066 | 698916
169026-D-2016 | 169026 | Driving | Flexible | 07/24/2019 |  |  | 11:30:00 AM |  | 1 | 528 | 73.2 | 45.2 | 59.2 |  | 08/01/2016 |  | US-169 | 1087 | 712692
169026-D-2016 | 169026 | Driving | Flexible | 07/24/2019 |  |  | 11:39:00 AM |  | 2 | 528 | 75.8 | 43.3 | 59.2 |  | 08/01/2016 |  | US-169 | 1087 | 712692
169026-D-2016 | 169026 | Driving | Flexible | 07/24/2019 |  |  | 11:48:00 AM |  | 3 | 528 | 79.6 | 40.7 | 59.8 |  | 08/01/2016 |  | US-169 | 1087 | 712692
169026-D-2016 | 169026 | Driving | Flexible | 09/24/2019 |  |  | 1:17:00 PM |  | 1 | 528 | 78.9 | 38.2 | 58.6 |  | 08/01/2016 |  | US-169 | 1149 | 753364
169026-D-2016 | 169026 | Driving | Flexible | 09/24/2019 |  |  | 1:26:00 PM |  | 2 | 528 | 79.6 | 38.8 | 59.2 |  | 08/01/2016 |  | US-169 | 1149 | 753364
169026-D-2016 | 169026 | Driving | Flexible | 09/24/2019 |  |  | 1:39:00 PM |  | 3 | 528 | 83.4 | 39.5 | 61.7 |  | 08/01/2016 |  | US-169 | 1149 | 753364
169026-D-2016 | 169026 | Driving | Flexible | 10/17/2019 |  |  | 2:14:00 PM |  | 1 | 528 | 85.9 | 43.3 | 64.3 |  | 08/01/2016 |  | US-169 | 1172 | 768452
169026-D-2016 | 169026 | Driving | Flexible | 10/17/2019 |  |  | 2:29:00 PM |  | 2 | 528 | 79.6 | 37.6 | 58.6 |  | 08/01/2016 |  | US-169 | 1172 | 768452
169026-D-2016 | 169026 | Driving | Flexible | 10/17/2019 |  |  | 2:41:00 PM |  | 3 | 528 | 96.8 | 51.6 | 74.5 |  | 08/01/2016 |  | US-169 | 1172 | 768452
169026-D-2016 | 169026 | Driving | Flexible | 08/13/2020 |  |  | 10:32:00 AM |  | 1 | 528 | 65.6 | 59.2 | 62.4 |  | 08/01/2016 |  | US-169 | 1473 | 965908
169026-D-2016 | 169026 | Driving | Flexible | 08/13/2020 |  |  | 10:44:00 AM |  | 2 | 528 | 82.8 | 43.3 | 63 |  | 08/01/2016 |  | US-169 | 1473 | 965908
169026-D-2016 | 169026 | Driving | Flexible | 08/13/2020 |  |  | 10:54:00 AM |  | 3 | 528 | 77.7 | 44.6 | 61.1 |  | 08/01/2016 |  | US-169 | 1473 | 965908
169026-D-2016 | 169026 | Driving | Flexible | 08/20/2020 |  |  | 3:55:00 PM |  | 1 | 528 | 92.3 | 52.2 | 71.9 |  | 08/01/2016 |  | US-169 | 1480 | 970500
169026-D-2016 | 169026 | Driving | Flexible | 08/20/2020 |  |  | 4:05:00 PM |  | 2 | 528 | 99.3 | 51.6 | 75.8 |  | 08/01/2016 |  | US-169 | 1480 | 970500
169026-D-2016 | 169026 | Driving | Flexible | 08/20/2020 |  |  | 4:15:00 PM |  | 3 | 528 | 114.6 | 68.8 | 91.7 |  | 08/01/2016 |  | US-169 | 1480 | 970500
169026-D-2016 | 169026 | Driving | Flexible | 09/17/2020 |  |  | 10:27:00 AM |  | 1 | 528 | 91 | 49 | 70 |  | 08/01/2016 |  | US-169 | 1508 | 988868
169026-D-2016 | 169026 | Driving | Flexible | 09/17/2020 |  |  | 10:36:00 AM |  | 2 | 528 | 91 | 49 | 70 |  | 08/01/2016 |  | US-169 | 1508 | 988868
169026-D-2016 | 169026 | Driving | Flexible | 09/17/2020 |  |  | 10:47:00 AM |  | 3 | 528 | 75.1 | 43.3 | 59.2 |  | 08/01/2016 |  | US-169 | 1508 | 988868
169026-D-2016 | 169026 | Driving | Flexible | 10/09/2020 |  |  | 10:38:00 AM |  | 1 | 528 | 78.9 | 43.9 | 61.7 |  | 08/01/2016 |  | US-169 | 1530 | 1003300
169026-D-2016 | 169026 | Driving | Flexible | 10/09/2020 |  |  | 10:49:00 AM |  | 2 | 528 | 110.1 | 64.9 | 87.8 |  | 08/01/2016 |  | US-169 | 1530 | 1003300
169026-D-2016 | 169026 | Driving | Flexible | 10/09/2020 |  |  | 11:01:00 AM |  | 3 | 528 | 90.4 | 47.7 | 69.4 |  | 08/01/2016 |  | US-169 | 1530 | 1003300
169026-D-2016 | 169026 | Driving | Flexible | 11/05/2020 |  |  | 10:08:00 AM |  | 1 | 528 | 76.4 | 42.7 | 59.8 |  | 08/01/2016 |  | US-169 | 1557 | 1021012
169026-D-2016 | 169026 | Driving | Flexible | 11/05/2020 |  |  | 10:22:00 AM |  | 2 | 528 | 70 | 46.5 | 57.9 |  | 08/01/2016 |  | US-169 | 1557 | 1021012
169026-D-2016 | 169026 | Driving | Flexible | 11/05/2020 |  |  | 10:32:00 AM |  | 3 | 528 | 75.8 | 43.9 | 59.8 |  | 08/01/2016 |  | US-169 | 1557 | 1021012
169026-D-2016 | 169026 | Driving | Flexible | 05/04/2021 |  |  | 9:15:00 AM |  | 1 | 528 | 64.3 | 54.7 | 59.2 |  | 08/01/2016 |  | US-169 | 1737 | 1139092
169026-D-2016 | 169026 | Driving | Flexible | 05/04/2021 |  |  | 9:15:00 AM |  | 1 | 528 | 64.3 | 54.7 | 59.2 |  | 08/01/2016 |  | US-169 | 1737 | 1139092
169026-D-2016 | 169026 | Driving | Flexible | 05/04/2021 |  |  | 9:24:00 AM |  | 2 | 528 | 78.3 | 43.3 | 60.5 |  | 08/01/2016 |  | US-169 | 1737 | 1139092
169026-D-2016 | 169026 | Driving | Flexible | 05/04/2021 |  |  | 9:24:00 AM |  | 2 | 528 | 78.3 | 43.3 | 60.5 |  | 08/01/2016 |  | US-169 | 1737 | 1139092
169026-D-2016 | 169026 | Driving | Flexible | 05/04/2021 |  |  | 9:34:00 AM |  | 3 | 528 | 80.2 | 50.9 | 65.6 |  | 08/01/2016 |  | US-169 | 1737 | 1139092
169026-D-2016 | 169026 | Driving | Flexible | 05/04/2021 |  |  | 9:34:00 AM |  | 3 | 528 | 80.2 | 50.9 | 65.6 |  | 08/01/2016 |  | US-169 | 1737 | 1139092
169026-D-2016 | 169026 | Driving | Flexible | 05/12/2021 |  |  | 8:28:00 AM |  | 1 | 528 | 87.2 | 47.7 | 67.5 |  | 08/01/2016 |  | US-169 | 1745 | 1144340
169026-D-2016 | 169026 | Driving | Flexible | 05/12/2021 |  |  | 8:38:00 AM |  | 2 | 528 | 105.7 | 58.6 | 82.1 |  | 08/01/2016 |  | US-169 | 1745 | 1144340
169026-D-2016 | 169026 | Driving | Flexible | 05/12/2021 |  |  | 8:47:00 AM |  | 3 | 528 | 91 | 48.4 | 70 |  | 08/01/2016 |  | US-169 | 1745 | 1144340
169026-D-2016 | 169026 | Driving | Flexible | 08/06/2021 |  |  | 9:43:00 AM |  | 1 | 528 | 77 | 49 | 63 |  | 08/01/2016 |  | US-169 | 1831 | 1200756
169026-D-2016 | 169026 | Driving | Flexible | 08/06/2021 |  |  | 9:54:00 AM |  | 2 | 528 | 103.8 | 57.9 | 80.8 |  | 08/01/2016 |  | US-169 | 1831 | 1200756
169026-D-2016 | 169026 | Driving | Flexible | 08/06/2021 |  |  | 10:06:00 AM |  | 3 | 528 | 105.7 | 59.2 | 82.8 |  | 08/01/2016 |  | US-169 | 1831 | 1200756
169026-D-2016 | 169026 | Driving | Flexible | 09/02/2021 |  |  | 10:23:00 AM |  | 1 | 528 | 80.8 | 41.4 | 61.1 |  | 08/01/2016 |  | US-169 | 1858 | 1218468
169026-D-2016 | 169026 | Driving | Flexible | 09/02/2021 |  |  | 10:32:00 AM |  | 2 | 528 | 72.6 | 43.3 | 57.9 |  | 08/01/2016 |  | US-169 | 1858 | 1218468
169026-D-2016 | 169026 | Driving | Flexible | 09/02/2021 |  |  | 10:41:00 AM |  | 3 | 528 | 80.8 | 43.3 | 61.7 |  | 08/01/2016 |  | US-169 | 1858 | 1218468
169026-D-2016 | 169026 | Driving | Flexible | 10/06/2021 |  |  | 1:51:00 PM |  | 1 | 528 | 73.8 | 44.6 | 59.2 |  | 08/01/2016 |  | US-169 | 1892 | 1240772
169026-D-2016 | 169026 | Driving | Flexible | 10/06/2021 |  |  | 2:00:00 PM |  | 2 | 528 | 87.8 | 46.5 | 67.5 |  | 08/01/2016 |  | US-169 | 1892 | 1240772
169026-D-2016 | 169026 | Driving | Flexible | 10/06/2021 |  |  | 2:09:00 PM |  | 3 | 528 | 84.7 | 45.8 | 64.9 |  | 08/01/2016 |  | US-169 | 1892 | 1240772
169026-D-2016 | 169026 | Driving | Flexible | 11/17/2021 |  |  | 11:34:00 AM |  | 1 | 528 | 85.9 | 47.1 | 66.2 |  | 08/01/2016 |  | US-169 | 1934 | 1268324
169026-D-2016 | 169026 | Driving | Flexible | 11/17/2021 |  |  | 11:45:00 AM |  | 2 | 528 | 87.2 | 47.1 | 66.8 |  | 08/01/2016 |  | US-169 | 1934 | 1268324
169026-D-2016 | 169026 | Driving | Flexible | 11/17/2021 |  |  | 11:54:00 AM |  | 3 | 528 | 92.3 | 50.9 | 71.9 |  | 08/01/2016 |  | US-169 | 1934 | 1268324
169026-D-2016 | 169026 | Driving | Flexible | 12/03/2021 |  |  | 1:29:00 PM |  | 1 | 528 | 84 | 43.3 | 63.7 |  | 08/01/2016 |  | US-169 | 1950 | 1278820
169026-D-2016 | 169026 | Driving | Flexible | 12/03/2021 |  |  | 1:38:00 PM |  | 2 | 528 | 80.8 | 40.7 | 61.1 |  | 08/01/2016 |  | US-169 | 1950 | 1278820
169026-D-2016 | 169026 | Driving | Flexible | 12/03/2021 |  |  | 1:47:00 PM |  | 3 | 528 | 87.2 | 43.9 | 65.6 |  | 08/01/2016 |  | US-169 | 1950 | 1278820
169026-D-2016 | 169026 | Driving | Flexible | 05/04/2022 |  |  | 8:53:00 AM |  | 1 | 528 | 78.9 | 46.5 | 63 |  | 08/01/2016 |  | US-169 | 2102 | 1378532
169026-D-2016 | 169026 | Driving | Flexible | 05/04/2022 |  |  | 9:01:00 AM |  | 2 | 528 | 79.6 | 45.2 | 62.4 |  | 08/01/2016 |  | US-169 | 2102 | 1378532
169026-D-2016 | 169026 | Driving | Flexible | 05/04/2022 |  |  | 9:27:00 AM |  | 3 | 528 | 84 | 47.7 | 66.2 |  | 08/01/2016 |  | US-169 | 2102 | 1378532
169027-D-2016 | 169027 | Driving | Flexible | 09/20/2017 |  |  | 2:25:00 PM |  | 1 | 528 | 88.5 | 62.4 | 75.8 |  | 08/01/2016 |  | US-169 | 415 | 272064
169027-D-2016 | 169027 | Driving | Flexible | 09/20/2017 |  |  | 2:39:00 PM |  | 2 | 528 | 80.8 | 63.7 | 71.9 |  | 08/01/2016 |  | US-169 | 415 | 272064
169027-D-2016 | 169027 | Driving | Flexible | 09/20/2017 |  |  | 2:53:00 PM |  | 3 | 528 | 71.3 | 66.8 | 68.8 |  | 08/01/2016 |  | US-169 | 415 | 272064
169027-D-2016 | 169027 | Driving | Flexible | 10/05/2017 |  |  | 11:51:00 AM |  | 1 | 528 | 64.9 | 61.1 | 63 |  | 08/01/2016 |  | US-169 | 430 | 281874
169027-D-2016 | 169027 | Driving | Flexible | 10/05/2017 |  |  | 12:02:00 PM |  | 2 | 528 | 66.2 | 60.5 | 63.7 |  | 08/01/2016 |  | US-169 | 430 | 281874
169027-D-2016 | 169027 | Driving | Flexible | 10/05/2017 |  |  | 12:17:00 PM |  | 3 | 528 | 78.9 | 60.5 | 69.4 |  | 08/01/2016 |  | US-169 | 430 | 281874
169027-D-2016 | 169027 | Driving | Flexible | 10/19/2017 |  |  | 2:13:00 PM |  | 1 | 527.7 | 86.6 | 60.5 | 73.2 |  | 08/01/2016 |  | US-169 | 444 | 291030
169027-D-2016 | 169027 | Driving | Flexible | 10/19/2017 |  |  | 2:23:00 PM |  | 2 | 527.7 | 84.7 | 58.6 | 71.3 |  | 08/01/2016 |  | US-169 | 444 | 291030
169027-D-2016 | 169027 | Driving | Flexible | 10/19/2017 |  |  | 2:33:00 PM |  | 3 | 527.7 | 77 | 59.8 | 68.1 |  | 08/01/2016 |  | US-169 | 444 | 291030
169027-D-2016 | 169027 | Driving | Flexible | 11/06/2017 |  |  | 1:43:00 PM |  | 1 | 527.7 | 80.2 | 61.7 | 70.7 |  | 08/01/2016 |  | US-169 | 462 | 302802
169027-D-2016 | 169027 | Driving | Flexible | 11/06/2017 |  |  | 1:54:00 PM |  | 2 | 527.7 | 77 | 58.6 | 67.5 |  | 08/01/2016 |  | US-169 | 462 | 302802
169027-D-2016 | 169027 | Driving | Flexible | 11/06/2017 |  |  | 2:05:00 PM |  | 3 | 527.7 | 72.6 | 59.2 | 66.2 |  | 08/01/2016 |  | US-169 | 462 | 302802
169027-D-2016 | 169027 | Driving | Flexible | 11/16/2017 |  |  | 2:12:00 PM |  | 1 | 528 | 65.6 | 61.7 | 63.7 |  | 08/01/2016 |  | US-169 | 472 | 309342
169027-D-2016 | 169027 | Driving | Flexible | 11/16/2017 |  |  | 2:23:00 PM |  | 2 | 528 | 61.7 | 61.1 | 61.1 |  | 08/01/2016 |  | US-169 | 472 | 309342
169027-D-2016 | 169027 | Driving | Flexible | 11/16/2017 |  |  | 2:33:00 PM |  | 3 | 528 | 64.9 | 59.8 | 62.4 |  | 08/01/2016 |  | US-169 | 472 | 309342
169027-D-2016 | 169027 | Driving | Flexible | 11/30/2017 |  |  | 1:04:00 PM |  | 1 | 528 | 71.3 | 61.1 | 66.2 |  | 08/01/2016 |  | US-169 | 486 | 318498
169027-D-2016 | 169027 | Driving | Flexible | 11/30/2017 |  |  | 1:25:00 PM |  | 2 | 528 | 73.2 | 60.5 | 66.8 |  | 08/01/2016 |  | US-169 | 486 | 318498
169027-D-2016 | 169027 | Driving | Flexible | 11/30/2017 |  |  | 1:35:00 PM |  | 3 | 528 | 64.9 | 61.7 | 63 |  | 08/01/2016 |  | US-169 | 486 | 318498
169027-D-2016 | 169027 | Driving | Flexible | 05/04/2018 |  |  | 1:49:00 PM |  | 1 | 528 | 80.2 | 62.4 | 71.3 |  | 08/01/2016 |  | US-169 | 641 | 420116
169027-D-2016 | 169027 | Driving | Flexible | 05/04/2018 |  |  | 1:59:00 PM |  | 2 | 528 | 84 | 65.6 | 75.1 |  | 08/01/2016 |  | US-169 | 641 | 420116
169027-D-2016 | 169027 | Driving | Flexible | 05/04/2018 |  |  | 2:09:00 PM |  | 3 | 528 | 77 | 63.7 | 70 |  | 08/01/2016 |  | US-169 | 641 | 420116
169027-D-2016 | 169027 | Driving | Flexible | 05/17/2018 |  |  | 12:30:00 PM |  | 1 | 528 | 59.2 | 71.3 | 65.6 |  | 08/01/2016 |  | US-169 | 654 | 428644
169027-D-2016 | 169027 | Driving | Flexible | 10/17/2019 |  |  | 2:29:00 PM |  | 2 | 528 | 47.7 | 70 | 59.2 |  | 08/01/2016 |  | US-169 | 1172 | 768452
169027-D-2016 | 169027 | Driving | Flexible | 10/17/2019 |  |  | 2:41:00 PM |  | 3 | 528 | 60.5 | 58.6 | 59.2 |  | 08/01/2016 |  | US-169 | 1172 | 768452
169027-D-2016 | 169027 | Driving | Flexible | 08/13/2020 |  |  | 10:32:00 AM |  | 1 | 528 | 52.8 | 67.5 | 59.8 |  | 08/01/2016 |  | US-169 | 1473 | 965908
169027-D-2016 | 169027 | Driving | Flexible | 08/13/2020 |  |  | 10:44:00 AM |  | 2 | 528 | 58.6 | 82.1 | 70 |  | 08/01/2016 |  | US-169 | 1473 | 965908
169027-D-2016 | 169027 | Driving | Flexible | 08/13/2020 |  |  | 10:54:00 AM |  | 3 | 528 | 55.4 | 80.2 | 68.1 |  | 08/01/2016 |  | US-169 | 1473 | 965908
169027-D-2016 | 169027 | Driving | Flexible | 08/20/2020 |  |  | 3:55:00 PM |  | 1 | 528 | 78.9 | 96.1 | 87.2 |  | 08/01/2016 |  | US-169 | 1480 | 970500
169027-D-2016 | 169027 | Driving | Flexible | 08/20/2020 |  |  | 4:05:00 PM |  | 2 | 528 | 74.5 | 94.9 | 84.7 |  | 08/01/2016 |  | US-169 | 1480 | 970500
169027-D-2016 | 169027 | Driving | Flexible | 08/20/2020 |  |  | 4:16:00 PM |  | 3 | 528 | 93.6 | 101.2 | 97.4 |  | 08/01/2016 |  | US-169 | 1480 | 970500
169027-D-2016 | 169027 | Driving | Flexible | 09/17/2020 |  |  | 10:27:00 AM |  | 1 | 528 | 61.1 | 73.2 | 67.5 |  | 08/01/2016 |  | US-169 | 1508 | 988868
169027-D-2016 | 169027 | Driving | Flexible | 09/17/2020 |  |  | 10:36:00 AM |  | 2 | 528 | 64.3 | 70.7 | 67.5 |  | 08/01/2016 |  | US-169 | 1508 | 988868
169027-D-2016 | 169027 | Driving | Flexible | 09/17/2020 |  |  | 10:47:00 AM |  | 3 | 528 | 53.5 | 64.9 | 59.2 |  | 08/01/2016 |  | US-169 | 1508 | 988868
169027-D-2016 | 169027 | Driving | Flexible | 10/09/2020 |  |  | 10:38:00 AM |  | 1 | 528 | 88.5 | 78.3 | 83.4 |  | 08/01/2016 |  | US-169 | 1530 | 1003300
169027-D-2016 | 169027 | Driving | Flexible | 10/09/2020 |  |  | 10:49:00 AM |  | 2 | 528 | 73.2 | 73.8 | 73.2 |  | 08/01/2016 |  | US-169 | 1530 | 1003300
169027-D-2016 | 169027 | Driving | Flexible | 10/09/2020 |  |  | 11:01:00 AM |  | 3 | 528 | 90.4 | 87.2 | 88.5 |  | 08/01/2016 |  | US-169 | 1530 | 1003300
169027-D-2016 | 169027 | Driving | Flexible | 11/05/2020 |  |  | 10:08:00 AM |  | 1 | 528 | 59.2 | 68.1 | 63.7 |  | 08/01/2016 |  | US-169 | 1557 | 1021012
169027-D-2016 | 169027 | Driving | Flexible | 11/05/2020 |  |  | 10:22:00 AM |  | 2 | 528 | 52.8 | 77.7 | 64.9 |  | 08/01/2016 |  | US-169 | 1557 | 1021012
169027-D-2016 | 169027 | Driving | Flexible | 11/05/2020 |  |  | 10:32:00 AM |  | 3 | 528 | 63 | 80.2 | 71.9 |  | 08/01/2016 |  | US-169 | 1557 | 1021012
169027-D-2016 | 169027 | Driving | Flexible | 05/04/2021 |  |  | 9:15:00 AM |  | 1 | 528 | 50.9 | 69.4 | 59.8 |  | 08/01/2016 |  | US-169 | 1737 | 1139092
169027-D-2016 | 169027 | Driving | Flexible | 05/04/2021 |  |  | 9:15:00 AM |  | 1 | 528 | 50.9 | 69.4 | 59.8 |  | 08/01/2016 |  | US-169 | 1737 | 1139092
169027-D-2016 | 169027 | Driving | Flexible | 05/04/2021 |  |  | 9:24:00 AM |  | 2 | 528 | 58.6 | 63.7 | 61.1 |  | 08/01/2016 |  | US-169 | 1737 | 1139092
169027-D-2016 | 169027 | Driving | Flexible | 05/04/2021 |  |  | 9:24:00 AM |  | 2 | 528 | 58.6 | 63.7 | 61.1 |  | 08/01/2016 |  | US-169 | 1737 | 1139092
169027-D-2016 | 169027 | Driving | Flexible | 05/04/2021 |  |  | 9:34:00 AM |  | 3 | 528 | 51.6 | 70.7 | 61.1 |  | 08/01/2016 |  | US-169 | 1737 | 1139092
169027-D-2016 | 169027 | Driving | Flexible | 05/04/2021 |  |  | 9:34:00 AM |  | 3 | 528 | 51.6 | 70.7 | 61.1 |  | 08/01/2016 |  | US-169 | 1737 | 1139092
169027-D-2016 | 169027 | Driving | Flexible | 05/12/2021 |  |  | 8:29:00 AM |  | 1 | 528 | 62.4 | 77 | 69.4 |  | 08/01/2016 |  | US-169 | 1745 | 1144340
169027-D-2016 | 169027 | Driving | Flexible | 05/12/2021 |  |  | 8:38:00 AM |  | 2 | 528 | 70 | 82.8 | 76.4 |  | 08/01/2016 |  | US-169 | 1745 | 1144340
169027-D-2009 | 169027 | Driving | Flexible | 07/22/2016 |  |  | 10:27:00 AM |  | 1 | 528 | 59.8 | 78.3 | 68.8 |  | 07/01/2009 | 07/31/2016 | US-169 | 2578 | 133416
169027-D-2009 | 169027 | Driving | Flexible | 07/22/2016 |  |  | 10:58:00 AM |  | 2 | 528 | 60.5 | 73.8 | 66.8 |  | 07/01/2009 | 07/31/2016 | US-169 | 2578 | 133416
169027-D-2009 | 169027 | Driving | Flexible | 07/22/2016 |  |  | 11:12:00 AM |  | 3 | 528 | 57.9 | 68.1 | 63 |  | 07/01/2009 | 07/31/2016 | US-169 | 2578 | 133416
169027-D-2016 | 169027 | Driving | Flexible | 10/14/2016 |  |  | 3:58:00 PM |  | 1 | 528 | 63 | 60.5 | 61.7 |  | 08/01/2016 |  | US-169 | 74 | 49050
169027-D-2016 | 169027 | Driving | Flexible | 10/14/2016 |  |  | 4:13:00 PM |  | 2 | 528 | 38.2 | 77.7 | 57.9 |  | 08/01/2016 |  | US-169 | 74 | 49050
169027-D-2016 | 169027 | Driving | Flexible | 10/14/2016 |  |  | 4:25:00 PM |  | 3 | 528 | 56.7 | 64.9 | 60.5 |  | 08/01/2016 |  | US-169 | 74 | 49050
169027-D-2016 | 169027 | Driving | Flexible | 11/10/2016 |  |  | 11:18:00 AM |  | 1 | 528 | 68.1 | 62.4 | 64.9 |  | 08/01/2016 |  | US-169 | 101 | 66708
169027-D-2016 | 169027 | Driving | Flexible | 11/10/2016 |  |  | 11:27:00 AM |  | 2 | 528 | 64.3 | 64.9 | 64.9 |  | 08/01/2016 |  | US-169 | 101 | 66708
169027-D-2016 | 169027 | Driving | Flexible | 11/10/2016 |  |  | 11:36:00 AM |  | 3 | 528 | 48.4 | 68.8 | 58.6 |  | 08/01/2016 |  | US-169 | 101 | 66708
169027-D-2016 | 169027 | Driving | Flexible | 04/11/2017 |  |  | 1:57:00 PM |  | 1 | 528 | 55.4 | 80.2 | 68.1 |  | 08/01/2016 |  | US-169 | 253 | 166116
169027-D-2016 | 169027 | Driving | Flexible | 04/11/2017 |  |  | 2:05:00 PM |  | 2 | 528 | 52.2 | 80.8 | 66.8 |  | 08/01/2016 |  | US-169 | 253 | 166116
169027-D-2016 | 169027 | Driving | Flexible | 04/11/2017 |  |  | 2:14:00 PM |  | 3 | 528 | 62.4 | 84 | 73.2 |  | 08/01/2016 |  | US-169 | 253 | 166116
169027-D-2016 | 169027 | Driving | Flexible | 05/08/2017 |  |  | 3:27:00 PM |  | 1 | 528 | 66.2 | 84 | 75.1 |  | 08/01/2016 |  | US-169 | 280 | 183774
169027-D-2016 | 169027 | Driving | Flexible | 05/08/2017 |  |  | 3:38:00 PM |  | 2 | 528 | 65.6 | 84 | 74.5 |  | 08/01/2016 |  | US-169 | 280 | 183774
169027-D-2016 | 169027 | Driving | Flexible | 05/08/2017 |  |  | 3:47:00 PM |  | 3 | 528 | 71.3 | 84.7 | 78.3 |  | 08/01/2016 |  | US-169 | 280 | 183774
169027-D-2016 | 169027 | Driving | Flexible | 05/31/2017 |  |  | 10:38:00 AM |  | 1 | 527.9 | 70.7 | 63.7 | 66.8 |  | 08/01/2016 |  | US-169 | 303 | 198816
169027-D-2016 | 169027 | Driving | Flexible | 05/31/2017 |  |  | 10:47:00 AM |  | 2 | 527.9 | 70 | 66.2 | 68.1 |  | 08/01/2016 |  | US-169 | 303 | 198816
169027-D-2016 | 169027 | Driving | Flexible | 05/31/2017 |  |  | 10:56:00 AM |  | 3 | 527.9 | 77 | 65.6 | 71.3 |  | 08/01/2016 |  | US-169 | 303 | 198816
169027-D-2016 | 169027 | Driving | Flexible | 06/14/2017 |  |  | 9:59:00 AM |  | 1 | 528 | 51.6 | 84.7 | 68.1 |  | 08/01/2016 |  | US-169 | 317 | 207972
169027-D-2016 | 169027 | Driving | Flexible | 06/14/2017 |  |  | 10:09:00 AM |  | 2 | 528 | 57.9 | 83.4 | 70.7 |  | 08/01/2016 |  | US-169 | 317 | 207972
169027-D-2016 | 169027 | Driving | Flexible | 06/14/2017 |  |  | 10:19:00 AM |  | 3 | 528 | 56.7 | 85.9 | 71.3 |  | 08/01/2016 |  | US-169 | 317 | 207972
169027-D-2016 | 169027 | Driving | Flexible | 06/29/2017 |  |  | 11:38:00 AM |  | 1 | 528 | 49.7 | 84 | 66.8 |  | 08/01/2016 |  | US-169 | 332 | 217782
169027-D-2016 | 169027 | Driving | Flexible | 06/29/2017 |  |  | 11:48:00 AM |  | 2 | 528 | 56.7 | 69.4 | 63 |  | 08/01/2016 |  | US-169 | 332 | 217782
169027-D-2016 | 169027 | Driving | Flexible | 06/29/2017 |  |  | 12:00:00 PM |  | 3 | 528 | 50.3 | 72.6 | 61.7 |  | 08/01/2016 |  | US-169 | 332 | 217782
169027-D-2016 | 169027 | Driving | Flexible | 07/14/2017 |  |  | 11:10:00 AM |  | 1 | 528 | 71.9 | 64.3 | 68.1 |  | 08/01/2016 |  | US-169 | 347 | 227592
169027-D-2016 | 169027 | Driving | Flexible | 07/14/2017 |  |  | 11:32:00 AM |  | 2 | 528 | 64.9 | 75.1 | 70 |  | 08/01/2016 |  | US-169 | 347 | 227592
169027-D-2016 | 169027 | Driving | Flexible | 07/14/2017 |  |  | 11:45:00 AM |  | 3 | 528 | 71.3 | 76.4 | 73.8 |  | 08/01/2016 |  | US-169 | 347 | 227592
169027-D-2016 | 169027 | Driving | Flexible | 07/25/2017 |  |  | 10:47:00 AM |  | 1 | 528 | 54.1 | 81.5 | 68.1 |  | 08/01/2016 |  | US-169 | 358 | 234786
169027-D-2016 | 169027 | Driving | Flexible | 07/25/2017 |  |  | 10:57:00 AM |  | 2 | 528 | 64.9 | 79.6 | 72.6 |  | 08/01/2016 |  | US-169 | 358 | 234786
169027-D-2016 | 169027 | Driving | Flexible | 07/25/2017 |  |  | 11:07:00 AM |  | 3 | 528 | 64.3 | 80.2 | 72.6 |  | 08/01/2016 |  | US-169 | 358 | 234786
169027-D-2016 | 169027 | Driving | Flexible | 08/08/2017 |  |  | 10:26:00 AM |  | 1 | 528 | 62.4 | 75.1 | 68.8 |  | 08/01/2016 |  | US-169 | 372 | 243942
169027-D-2016 | 169027 | Driving | Flexible | 08/08/2017 |  |  | 10:36:00 AM |  | 2 | 528 | 71.9 | 72.6 | 71.9 |  | 08/01/2016 |  | US-169 | 372 | 243942
169027-D-2016 | 169027 | Driving | Flexible | 08/08/2017 |  |  | 10:47:00 AM |  | 3 | 528 | 75.1 | 71.9 | 73.8 |  | 08/01/2016 |  | US-169 | 372 | 243942
169027-D-2016 | 169027 | Driving | Flexible | 08/23/2017 |  |  | 12:47:00 PM |  | 1 | 528 | 75.1 | 71.9 | 73.8 |  | 08/01/2016 |  | US-169 | 387 | 253752
169027-D-2016 | 169027 | Driving | Flexible | 08/23/2017 |  |  | 12:57:00 PM |  | 2 | 528 | 64.3 | 67.5 | 66.2 |  | 08/01/2016 |  | US-169 | 387 | 253752
169027-D-2016 | 169027 | Driving | Flexible | 08/23/2017 |  |  | 1:07:00 PM |  | 3 | 528 | 70 | 66.2 | 68.1 |  | 08/01/2016 |  | US-169 | 387 | 253752
169027-D-2016 | 169027 | Driving | Flexible | 09/07/2017 |  |  | 11:15:00 AM |  | 1 | 528 | 72.6 | 58.6 | 65.6 |  | 08/01/2016 |  | US-169 | 402 | 263562
169027-D-2016 | 169027 | Driving | Flexible | 09/07/2017 |  |  | 11:27:00 AM |  | 2 | 528 | 87.8 | 59.2 | 73.8 |  | 08/01/2016 |  | US-169 | 402 | 263562
169027-D-2016 | 169027 | Driving | Flexible | 09/07/2017 |  |  | 11:37:00 AM |  | 3 | 528 | 74.5 | 57.9 | 66.2 |  | 08/01/2016 |  | US-169 | 402 | 263562
169027-D-2016 | 169027 | Driving | Flexible | 05/12/2021 |  |  | 8:47:00 AM |  | 3 | 528 | 73.2 | 77 | 75.1 |  | 08/01/2016 |  | US-169 | 1745 | 1144340
169027-D-2016 | 169027 | Driving | Flexible | 08/06/2021 |  |  | 9:43:00 AM |  | 1 | 528 | 61.7 | 87.8 | 74.5 |  | 08/01/2016 |  | US-169 | 1831 | 1200756
169027-D-2016 | 169027 | Driving | Flexible | 08/06/2021 |  |  | 9:54:00 AM |  | 2 | 528 | 80.8 | 87.2 | 84 |  | 08/01/2016 |  | US-169 | 1831 | 1200756
169027-D-2016 | 169027 | Driving | Flexible | 08/06/2021 |  |  | 10:07:00 AM |  | 3 | 528 | 71.9 | 85.9 | 78.9 |  | 08/01/2016 |  | US-169 | 1831 | 1200756
169027-D-2016 | 169027 | Driving | Flexible | 09/02/2021 |  |  | 10:23:00 AM |  | 1 | 528 | 59.8 | 69.4 | 64.9 |  | 08/01/2016 |  | US-169 | 1858 | 1218468
169027-D-2016 | 169027 | Driving | Flexible | 09/02/2021 |  |  | 10:32:00 AM |  | 2 | 528 | 63 | 77 | 70 |  | 08/01/2016 |  | US-169 | 1858 | 1218468
169027-D-2016 | 169027 | Driving | Flexible | 09/02/2021 |  |  | 10:42:00 AM |  | 3 | 528 | 54.7 | 84 | 69.4 |  | 08/01/2016 |  | US-169 | 1858 | 1218468
169027-D-2016 | 169027 | Driving | Flexible | 10/06/2021 |  |  | 1:51:00 PM |  | 1 | 528 | 62.4 | 84.7 | 73.8 |  | 08/01/2016 |  | US-169 | 1892 | 1240772
169027-D-2016 | 169027 | Driving | Flexible | 10/06/2021 |  |  | 2:00:00 PM |  | 2 | 528 | 60.5 | 82.1 | 71.3 |  | 08/01/2016 |  | US-169 | 1892 | 1240772
169027-D-2016 | 169027 | Driving | Flexible | 10/06/2021 |  |  | 2:09:00 PM |  | 3 | 528 | 57.9 | 79.6 | 68.8 |  | 08/01/2016 |  | US-169 | 1892 | 1240772
169027-D-2016 | 169027 | Driving | Flexible | 11/17/2021 |  |  | 11:34:00 AM |  | 1 | 528 | 66.2 | 59.8 | 63 |  | 08/01/2016 |  | US-169 | 1934 | 1268324
169027-D-2016 | 169027 | Driving | Flexible | 11/17/2021 |  |  | 11:45:00 AM |  | 2 | 528 | 69.4 | 60.5 | 64.9 |  | 08/01/2016 |  | US-169 | 1934 | 1268324
169027-D-2016 | 169027 | Driving | Flexible | 11/17/2021 |  |  | 11:54:00 AM |  | 3 | 528 | 69.4 | 61.7 | 65.6 |  | 08/01/2016 |  | US-169 | 1934 | 1268324
169027-D-2016 | 169027 | Driving | Flexible | 12/03/2021 |  |  | 1:29:00 PM |  | 1 | 528 | 65.6 | 63.7 | 64.3 |  | 08/01/2016 |  | US-169 | 1950 | 1278820
169027-D-2016 | 169027 | Driving | Flexible | 12/03/2021 |  |  | 1:38:00 PM |  | 2 | 528 | 66.8 | 68.1 | 67.5 |  | 08/01/2016 |  | US-169 | 1950 | 1278820
169027-D-2016 | 169027 | Driving | Flexible | 12/03/2021 |  |  | 1:47:00 PM |  | 3 | 528 | 64.9 | 62.4 | 63.7 |  | 08/01/2016 |  | US-169 | 1950 | 1278820
169027-D-2016 | 169027 | Driving | Flexible | 05/04/2022 |  |  | 8:53:00 AM |  | 1 | 528 | 58.6 | 79.6 | 69.4 |  | 08/01/2016 |  | US-169 | 2102 | 1378532
169027-D-2016 | 169027 | Driving | Flexible | 05/04/2022 |  |  | 9:01:00 AM |  | 2 | 528 | 63 | 82.1 | 72.6 |  | 08/01/2016 |  | US-169 | 2102 | 1378532
169027-D-2016 | 169027 | Driving | Flexible | 05/04/2022 |  |  | 9:27:00 AM |  | 3 | 528 | 66.8 | 85.9 | 76.4 |  | 08/01/2016 |  | US-169 | 2102 | 1378532
169027-D-2016 | 169027 | Driving | Flexible | 09/14/2022 |  |  | 9:31:00 AM |  | 1 | 528 | 66.2 | 64.3 | 64.9 |  | 08/01/2016 |  | US-169 | 2235 | 1470372
169027-D-2016 | 169027 | Driving | Flexible | 09/14/2022 |  |  | 9:40:00 AM |  | 2 | 528 | 60.5 | 67.5 | 63.7 |  | 08/01/2016 |  | US-169 | 2235 | 1470372
169027-D-2016 | 169027 | Driving | Flexible | 09/14/2022 |  |  | 10:05:00 AM |  | 3 | 528 | 68.8 | 65.6 | 67.5 |  | 08/01/2016 |  | US-169 | 2235 | 1470372
169027-D-2016 | 169027 | Driving | Flexible | 10/20/2022 |  |  | 9:54:00 AM |  | 1 | 528 | 84.7 | 68.8 | 77 |  | 08/01/2016 |  | US-169 | 2271 | 1499236
169027-D-2016 | 169027 | Driving | Flexible | 10/20/2022 |  |  | 10:04:00 AM |  | 2 | 528 | 66.2 | 61.1 | 63.7 |  | 08/01/2016 |  | US-169 | 2271 | 1499236
169027-D-2016 | 169027 | Driving | Flexible | 10/20/2022 |  |  | 10:13:00 AM |  | 3 | 528 | 78.9 | 72.6 | 75.8 |  | 08/01/2016 |  | US-169 | 2271 | 1499236
169027-D-2016 | 169027 | Driving | Flexible | 05/17/2018 |  |  | 12:43:00 PM |  | 2 | 528 | 50.3 | 71.3 | 60.5 |  | 08/01/2016 |  | US-169 | 654 | 428644
169027-D-2016 | 169027 | Driving | Flexible | 05/17/2018 |  |  | 12:54:00 PM |  | 3 | 528 | 69.4 | 73.8 | 71.9 |  | 08/01/2016 |  | US-169 | 654 | 428644
169027-D-2016 | 169027 | Driving | Flexible | 06/14/2018 |  |  | 1:00:00 PM |  | 1 | 528 | 70.7 | 61.7 | 66.2 |  | 08/01/2016 |  | US-169 | 682 | 447012
169027-D-2016 | 169027 | Driving | Flexible | 06/14/2018 |  |  | 1:14:00 PM |  | 2 | 528 | 70 | 61.1 | 65.6 |  | 08/01/2016 |  | US-169 | 682 | 447012
169027-D-2016 | 169027 | Driving | Flexible | 06/14/2018 |  |  | 1:24:00 PM |  | 3 | 528 | 61.1 | 61.1 | 61.1 |  | 08/01/2016 |  | US-169 | 682 | 447012
169027-D-2016 | 169027 | Driving | Flexible | 06/21/2018 |  |  | 1:02:00 PM |  | 1 | 528 | 61.1 | 63.7 | 62.4 |  | 08/01/2016 |  | US-169 | 689 | 451604
169027-D-2016 | 169027 | Driving | Flexible | 06/21/2018 |  |  | 1:11:00 PM |  | 2 | 528 | 53.5 | 64.3 | 59.2 |  | 08/01/2016 |  | US-169 | 689 | 451604
169027-D-2016 | 169027 | Driving | Flexible | 06/21/2018 |  |  | 1:21:00 PM |  | 3 | 528 | 53.5 | 65.6 | 59.2 |  | 08/01/2016 |  | US-169 | 689 | 451604
169027-D-2016 | 169027 | Driving | Flexible | 07/26/2018 |  |  | 1:13:00 PM |  | 1 | 527.7 | 52.2 | 66.2 | 59.2 |  | 08/01/2016 |  | US-169 | 724 | 474564
169027-D-2016 | 169027 | Driving | Flexible | 07/26/2018 |  |  | 1:23:00 PM |  | 2 | 527.7 | 44.6 | 71.9 | 57.9 |  | 08/01/2016 |  | US-169 | 724 | 474564
169027-D-2016 | 169027 | Driving | Flexible | 07/26/2018 |  |  | 1:33:00 PM |  | 3 | 527.7 | 66.8 | 59.8 | 63 |  | 08/01/2016 |  | US-169 | 724 | 474564
169027-D-2016 | 169027 | Driving | Flexible | 08/08/2018 |  |  | 2:01:00 PM |  | 1 | 528 | 57.9 | 59.8 | 59.2 |  | 08/01/2016 |  | US-169 | 737 | 483092
169027-D-2016 | 169027 | Driving | Flexible | 08/08/2018 |  |  | 2:13:00 PM |  | 2 | 528 | 53.5 | 63.7 | 58.6 |  | 08/01/2016 |  | US-169 | 737 | 483092
169027-D-2016 | 169027 | Driving | Flexible | 08/22/2018 |  |  | 2:10:00 PM |  | 1 | 528 | 57.9 | 68.8 | 63 |  | 08/01/2016 |  | US-169 | 751 | 492276
169027-D-2016 | 169027 | Driving | Flexible | 08/22/2018 |  |  | 2:26:00 PM |  | 2 | 528 | 63.7 | 81.5 | 72.6 |  | 08/01/2016 |  | US-169 | 751 | 492276
169027-D-2016 | 169027 | Driving | Flexible | 08/22/2018 |  |  | 2:35:00 PM |  | 3 | 528 | 85.9 | 77.7 | 82.1 |  | 08/01/2016 |  | US-169 | 751 | 492276
169027-D-2016 | 169027 | Driving | Flexible | 09/05/2018 |  |  | 7:53:00 AM |  | 1 | 528 | 63.7 | 59.8 | 61.7 |  | 08/01/2016 |  | US-169 | 765 | 501460
169027-D-2016 | 169027 | Driving | Flexible | 09/05/2018 |  |  | 8:01:00 AM |  | 2 | 528 | 67.5 | 60.5 | 63.7 |  | 08/01/2016 |  | US-169 | 765 | 501460
169027-D-2016 | 169027 | Driving | Flexible | 09/05/2018 |  |  | 8:11:00 AM |  | 3 | 528 | 57.3 | 63 | 60.5 |  | 08/01/2016 |  | US-169 | 765 | 501460
169027-D-2016 | 169027 | Driving | Flexible | 10/04/2018 |  |  | 1:24:00 PM |  | 1 | 528 | 68.8 | 59.2 | 64.3 |  | 08/01/2016 |  | US-169 | 794 | 520484
169027-D-2016 | 169027 | Driving | Flexible | 10/04/2018 |  |  | 1:33:00 PM |  | 2 | 528 | 62.4 | 59.8 | 61.1 |  | 08/01/2016 |  | US-169 | 794 | 520484
169027-D-2016 | 169027 | Driving | Flexible | 10/04/2018 |  |  | 1:43:00 PM |  | 3 | 528 | 67.5 | 57.9 | 62.4 |  | 08/01/2016 |  | US-169 | 794 | 520484
169027-D-2016 | 169027 | Driving | Flexible | 11/01/2018 |  |  | 3:20:00 PM |  | 1 | 528 | 54.7 | 58.6 | 56.7 |  | 08/01/2016 |  | US-169 | 822 | 538852
169027-D-2016 | 169027 | Driving | Flexible | 11/01/2018 |  |  | 3:38:00 PM |  | 2 | 528 | 56.7 | 59.8 | 57.9 |  | 08/01/2016 |  | US-169 | 822 | 538852
169027-D-2016 | 169027 | Driving | Flexible | 11/01/2018 |  |  | 3:48:00 PM |  | 3 | 528 | 58.6 | 58.6 | 58.6 |  | 08/01/2016 |  | US-169 | 822 | 538852
169027-D-2016 | 169027 | Driving | Flexible | 05/30/2019 |  |  | 11:38:00 AM |  | 1 | 528 | 80.8 | 96.1 | 88.5 |  | 08/01/2016 |  | US-169 | 1032 | 676612
169027-D-2016 | 169027 | Driving | Flexible | 05/30/2019 |  |  | 11:48:00 AM |  | 2 | 528 | 76.4 | 92.3 | 84 |  | 08/01/2016 |  | US-169 | 1032 | 676612
169027-D-2016 | 169027 | Driving | Flexible | 05/30/2019 |  |  | 11:57:00 AM |  | 3 | 528 | 72.6 | 92.9 | 82.8 |  | 08/01/2016 |  | US-169 | 1032 | 676612
169027-D-2016 | 169027 | Driving | Flexible | 06/10/2019 |  |  | 8:26:00 AM |  | 1 | 528 | 73.8 | 82.8 | 78.3 |  | 08/01/2016 |  | US-169 | 1043 | 683828
169027-D-2016 | 169027 | Driving | Flexible | 06/10/2019 |  |  | 8:35:00 AM |  | 2 | 528 | 63 | 82.8 | 72.6 |  | 08/01/2016 |  | US-169 | 1043 | 683828
169027-D-2016 | 169027 | Driving | Flexible | 06/10/2019 |  |  | 8:52:00 AM |  | 3 | 528 | 78.3 | 84 | 81.5 |  | 08/01/2016 |  | US-169 | 1043 | 683828
169027-D-2016 | 169027 | Driving | Flexible | 07/03/2019 |  |  | 10:17:00 AM |  | 1 | 528 | 71.9 | 91 | 81.5 |  | 08/01/2016 |  | US-169 | 1066 | 698916
169027-D-2016 | 169027 | Driving | Flexible | 07/03/2019 |  |  | 10:28:00 AM |  | 2 | 528 | 70 | 89.1 | 79.6 |  | 08/01/2016 |  | US-169 | 1066 | 698916
169027-D-2016 | 169027 | Driving | Flexible | 07/24/2019 |  |  | 11:30:00 AM |  | 1 | 528 | 54.1 | 66.2 | 60.5 |  | 08/01/2016 |  | US-169 | 1087 | 712692
169027-D-2016 | 169027 | Driving | Flexible | 07/24/2019 |  |  | 11:39:00 AM |  | 2 | 528 | 59.8 | 63.7 | 61.7 |  | 08/01/2016 |  | US-169 | 1087 | 712692
169027-D-2016 | 169027 | Driving | Flexible | 07/24/2019 |  |  | 11:48:00 AM |  | 3 | 528 | 58.6 | 73.8 | 66.2 |  | 08/01/2016 |  | US-169 | 1087 | 712692
169027-D-2016 | 169027 | Driving | Flexible | 09/24/2019 |  |  | 1:17:00 PM |  | 1 | 528 | 56 | 65.6 | 60.5 |  | 08/01/2016 |  | US-169 | 1149 | 753364
169027-D-2016 | 169027 | Driving | Flexible | 09/24/2019 |  |  | 1:26:00 PM |  | 2 | 528 | 57.9 | 75.8 | 66.8 |  | 08/01/2016 |  | US-169 | 1149 | 753364
169027-D-2016 | 169027 | Driving | Flexible | 09/24/2019 |  |  | 1:39:00 PM |  | 3 | 528 | 64.3 | 73.8 | 68.8 |  | 08/01/2016 |  | US-169 | 1149 | 753364
169028-D-2009 | 169028 | Driving | Flexible | 07/22/2016 |  |  | 10:27:00 AM |  | 1 | 528 | 66.2 | 71.3 | 68.8 |  | 07/01/2009 | 08/01/2016 | US-169 | 2578 | 133416
169028-D-2009 | 169028 | Driving | Flexible | 07/22/2016 |  |  | 10:58:00 AM |  | 2 | 528 | 63 | 77 | 70 |  | 07/01/2009 | 08/01/2016 | US-169 | 2578 | 133416
169028-D-2009 | 169028 | Driving | Flexible | 07/22/2016 |  |  | 11:13:00 AM |  | 3 | 528 | 64.3 | 79.6 | 71.9 |  | 07/01/2009 | 08/01/2016 | US-169 | 2578 | 133416

## TABLE DICTIONARY
TABLE_NAME | TABLE_ALIAS | TABLE_DESCRIPTION | CLASSIFICATION_NAME | CLASSIFICATION_DESCRIPTION
FIELD_RIDE_LISA_MV | Lightweight Laser Profiler | A Digital Inspection Vehicle (DIV) is driven to collect digital images, pavement roughness, and pavement distress. | Ride | Contains ride information obtained from Digital Inspection Vehicle (DIV)
FIELD_RIDE_VAN_MV | Survey Van Laser Profiler | A Digital Inspection Vehicle (DIV) is driven to collect digital images, pavement roughness, and pavement distress. The data is then used to compare the performance of different roadways, pavement designs, and for project planning and programming. The DIV is driven on the entire MnDOT Trunk Highway system every year to monitor the performance of the system, to help in the selection of projects, and identify pavements that need future maintenance and/or rehabilitation. The Pavement Management unit also surveys MnROAD in the fall and spring of each year. | Ride | Contains ride information obtained from Digital Inspection Vehicle (DIV)

## DATA DICTIONARY
TABLE_NAME | FIELD_NAME | FIELD_ALIAS | FIELD_DESCRIPTION | UNITS | UNIT_SYSTEM
FIELD_RIDE_LISA_MV | SECTION_ID | Section ID | SECTION_ID is a unique id composite key to identify each cell construction event by CELL-LANE-YEAR of construction. From the CELL table.
FIELD_RIDE_LISA_MV | CELL | Cell | MnROAD Cell Number (test section). From the testing table.
FIELD_RIDE_LISA_MV | LANE | Lane | Facitlity and Lane (driving, passing, etc.) From the testing table.
FIELD_RIDE_LISA_MV | LANE_SURFACE | Lane Surface | Pavement classification for the secton, HmaCell, PccCell, RccCell, CompositeCell, AggCell.
FIELD_RIDE_LISA_MV | DAY | Day | Date of test. From the testing table.
FIELD_RIDE_LISA_MV | BASE_TYPE | Base Type | General classification of material lying directly below surface layer
FIELD_RIDE_LISA_MV | SUBBASE_TYPE | Subbase Type | General classification of material lying directly below base layer
FIELD_RIDE_LISA_MV | RUN | Run | Test trial number. From DISTRESS_RIDE_LISA table RUN_NO.
FIELD_RIDE_LISA_MV | WHEELPATH | Wheelpath | Wheelpath ride was measured. From DISTRESS_RIDE_LISA table.
FIELD_RIDE_LISA_MV | SUBGRADE_TYPE | Subgrade Type | General classification of material supporting subbase/base/surface layers
FIELD_RIDE_LISA_MV | IRI_3PT_AVG_IN | IRI 3Pt Average In | International Roughness Index with three Roline laser meters per inch, converted to miles. From DISTRESS_RIDE_LISA table. | Inches per Mile | US CUSTOMARY
FIELD_RIDE_LISA_MV | IRI_1K_LINE_AVG_IN | IRI 1K Line Average In | International Roughness Index with one laser meters per inch, converted to miles. From DISTRESS_RIDE_LISA table. | Inches per Mile | US CUSTOMARY
FIELD_RIDE_LISA_MV | IRI_3K_LINE_AVG_IN | IRI 3K Line Average In | International Roughness Index with three laser meters per inch, converted to miles. From DISTRESS_RIDE_LISA table. | Inches per Mile | US CUSTOMARY
FIELD_RIDE_LISA_MV | EQUIPMENT | Equipment | Type of equipment used in test. From DISTRESS_RIDE_LISA table.
FIELD_RIDE_LISA_MV | COLLECTION_METHOD | Collection Method | Data collection method. From DISTRESS_RIDE_LISA table.
FIELD_RIDE_LISA_MV | COMMENTS | Comments | General notes and comments. From DISTRESS_RIDE_LISA table.
FIELD_RIDE_LISA_MV | SECTION_START_DATE | Section Start Date | First or oldest layer date from the LAYER table associated with the cell. From the CELL table.
FIELD_RIDE_LISA_MV | SECTION_END_DATE | Section End Date | Last date the cell was active or blank if the cell is still active. Date is one day prior to next construction of that road station. From the CELL table.
FIELD_RIDE_LISA_MV | ROADWAY_NAME | Roadway Name | Road section name associated to the cell. From the ROAD_SEGMENT table.
FIELD_RIDE_LISA_MV | AGE_IN_DAYS | Age In Days | Pavement number of days from the Section Start Date to the Test Date. | DAYS
FIELD_RIDE_LISA_MV | ESALS | Equivalent Single Axle Load | Accumulated damage relationship for comparing the effects of axles carrying different loads, from the Section Start Date to the Test Date for this test. Values are Flexible (HmaCell) or Rigid (PccCell, RccCell, CompositeCell) ESALS based on the CELL_TYPE. Daily ESAL, truck and car counts are available in the TRAFFIC_V. | ESALS
FIELD_RIDE_VAN_MV | SECTION_ID | Section ID | SECTION_ID is a unique id composite key to identify each cell construction event by CELL-LANE-YEAR of construction. From the CELL table.
FIELD_RIDE_VAN_MV | CELL | Cell | MnROAD Cell Number (test section). From the testing table.
FIELD_RIDE_VAN_MV | LANE | Lane | Name of lane (driving, passing, etc.) From the testing table.
FIELD_RIDE_VAN_MV | LANE_SURFACE | Lane Surface | Pavement classification for the secton, HmaCell, PccCell, RccCell, CompositeCell, AggCell.
FIELD_RIDE_VAN_MV | DAY | Day | Date of test. From the testing table.
FIELD_RIDE_VAN_MV | BASE_TYPE | Base Type | General classification of material lying directly below surface layer
FIELD_RIDE_VAN_MV | SUBBASE_TYPE | Subbase Type | General classification of material lying directly below base layer
FIELD_RIDE_VAN_MV | TIME | Time | Time of test
FIELD_RIDE_VAN_MV | SUBGRADE_TYPE | Subgrade Type | General classification of material supporting subbase/base/surface layers
FIELD_RIDE_VAN_MV | RUN | Run | Run (repititon) number
FIELD_RIDE_VAN_MV | TEST_LENGTH_FEET | Test Length Feet | Length of test cell | FT | US CUSTOMARY
FIELD_RIDE_VAN_MV | PATHWAYS_IRI_LWP_IN | Pathways IRI Lwp In | Average International Roughness Index in Left Wheelpath | Inches per Mile | US CUSTOMARY
FIELD_RIDE_VAN_MV | PATHWAYS_IRI_RWP_IN | Pathways IRI Rwp In | Average International Roughness Index in Right Wheelpath | Inches per Mile | US CUSTOMARY
FIELD_RIDE_VAN_MV | PATHWAYS_IRI_AVG_IN | Pathways IRI Average In | International Roughness Index average of bopth wheelpaths | Inches per Mile | US CUSTOMARY
FIELD_RIDE_VAN_MV | PAVETECH_IRI_AVG_IN | Pavetech IRI Average In | International Roughness Index Average | Inches per Mile | US CUSTOMARY
FIELD_RIDE_VAN_MV | SECTION_START_DATE | Section Start Date | First or oldest layer date from the LAYER table associated with the cell. From the CELL table.
FIELD_RIDE_VAN_MV | SECTION_END_DATE | Section End Date | Last date the cell was active or blank if the cell is still active. Date is one day prior to next construction of that road station. From the CELL table.
FIELD_RIDE_VAN_MV | ROADWAY_NAME | Roadway Name | Road section name associated to the cell. From the ROAD_SEGMENT table.
FIELD_RIDE_VAN_MV | AGE_IN_DAYS | Age In Days | Pavement number of days from the Section Start Date to the Test Date. | DAYS
FIELD_RIDE_VAN_MV | ESALS | Equivalent Single Axle Load | Accumulated damage relationship for comparing the effects of axles carrying different loads, from the Section Start Date to the Test Date for this test. Values are Flexible (HmaCell) or Rigid (PccCell, RccCell, CompositeCell) ESALS based on the CELL_TYPE. Daily ESAL, truck and car counts are available in the TRAFFIC_V. | ESALS