## FIELD_RIDE_LISA_MV
SECTION_ID | CELL | LANE | LANE_SURFACE | DAY | BASE_TYPE | SUBBASE_TYPE | RUN | WHEELPATH | SUBGRADE_TYPE | IRI_3PT_AVG_IN | IRI_1K_LINE_AVG_IN | IRI_3K_LINE_AVG_IN | EQUIPMENT | COLLECTION_METHOD | COMMENTS | SECTION_START_DATE | SECTION_END_DATE | ROADWAY_NAME | AGE_IN_DAYS | ESALS
1-P-2012 | 1 | Passing | Flexible | 03/22/2016 | Aggregate |  | 1 | LWP | Clay |  |  | 123.5 | 3K LINE LASER | Continuous |  | 06/27/2012 | 07/25/2017 | MnROAD Mainline - Interstate 94 | 1364 | 521674
1-P-2012 | 1 | Passing | Flexible | 03/22/2016 | Aggregate |  | 2 | LWP | Clay |  |  | 124.1 | 3K LINE LASER | Continuous |  | 06/27/2012 | 07/25/2017 | MnROAD Mainline - Interstate 94 | 1364 | 521674
1-P-2012 | 1 | Passing | Flexible | 03/22/2016 | Aggregate |  | 2 | RWP | Clay | 117.1 | 123.5 |  | 3-POINT LASER AND 1K LINE LASER | Continuous |  | 06/27/2012 | 07/25/2017 | MnROAD Mainline - Interstate 94 | 1364 | 521674
1-D-2012 | 1 | Driving | Flexible | 05/16/2016 | Aggregate |  | 1 | LWP | Clay |  |  | 145.1 | 3K LINE LASER | Continuous |  | 06/27/2012 | 07/25/2017 | MnROAD Mainline - Interstate 94 | 1419 | 2967968
1-D-2012 | 1 | Driving | Flexible | 05/16/2016 | Aggregate |  | 1 | RWP | Clay |  | 127.3 |  | 1K LINE LASER | Continuous |  | 06/27/2012 | 07/25/2017 | MnROAD Mainline - Interstate 94 | 1419 | 2967968
1-D-2012 | 1 | Driving | Flexible | 05/16/2016 | Aggregate |  | 2 | LWP | Clay |  |  | 149 | 3K LINE LASER | Continuous |  | 06/27/2012 | 07/25/2017 | MnROAD Mainline - Interstate 94 | 1419 | 2967968
1-D-2012 | 1 | Driving | Flexible | 05/16/2016 | Aggregate |  | 2 | RWP | Clay |  | 124.1 |  | 1K LINE LASER | Continuous |  | 06/27/2012 | 07/25/2017 | MnROAD Mainline - Interstate 94 | 1419 | 2967968
1-P-2012 | 1 | Passing | Flexible | 05/16/2016 | Aggregate |  | 1 | LWP | Clay |  |  | 116.5 | 3K LINE LASER | Continuous |  | 06/27/2012 | 07/25/2017 | MnROAD Mainline - Interstate 94 | 1419 | 555186
1-P-2012 | 1 | Passing | Flexible | 05/16/2016 | Aggregate |  | 1 | RWP | Clay |  | 115.9 |  | 1K LINE LASER | Continuous |  | 06/27/2012 | 07/25/2017 | MnROAD Mainline - Interstate 94 | 1419 | 555186
1-P-2012 | 1 | Passing | Flexible | 05/16/2016 | Aggregate |  | 2 | LWP | Clay |  |  | 108.2 | 3K LINE LASER | Continuous |  | 06/27/2012 | 07/25/2017 | MnROAD Mainline - Interstate 94 | 1419 | 555186
1-P-2012 | 1 | Passing | Flexible | 05/16/2016 | Aggregate |  | 2 | RWP | Clay |  | 112.7 |  | 1K LINE LASER | Continuous |  | 06/27/2012 | 07/25/2017 | MnROAD Mainline - Interstate 94 | 1419 | 555186
1-D-2012 | 1 | Driving | Flexible | 10/20/2016 | Aggregate |  | 1 | LWP | Clay |  |  | 145.1 | 3K LINE LASER | Continuous |  | 06/27/2012 | 07/25/2017 | MnROAD Mainline - Interstate 94 | 1576 | 3032124
1-D-2012 | 1 | Driving | Flexible | 10/20/2016 | Aggregate |  | 1 | RWP | Clay | 124.1 | 128 |  | 3-POINT LASER AND 1K LINE LASER | Continuous |  | 06/27/2012 | 07/25/2017 | MnROAD Mainline - Interstate 94 | 1576 | 3032124
1-D-2012 | 1 | Driving | Flexible | 10/20/2016 | Aggregate |  | 2 | LWP | Clay |  |  | 145.8 | 3K LINE LASER | Continuous |  | 06/27/2012 | 07/25/2017 | MnROAD Mainline - Interstate 94 | 1576 | 3032124
1-D-2012 | 1 | Driving | Flexible | 10/20/2016 | Aggregate |  | 2 | RWP | Clay | 123.5 | 126.7 |  | 3-POINT LASER AND 1K LINE LASER | Continuous |  | 06/27/2012 | 07/25/2017 | MnROAD Mainline - Interstate 94 | 1576 | 3032124
1-P-2012 | 1 | Passing | Flexible | 10/20/2016 | Aggregate |  | 1 | RWP | Clay | 115.9 | 117.1 |  | 3-POINT LASER AND 1K LINE LASER | Continuous |  | 06/27/2012 | 07/25/2017 | MnROAD Mainline - Interstate 94 | 1576 | 571544
1-P-2012 | 1 | Passing | Flexible | 10/20/2016 | Aggregate |  | 1 | LWP | Clay |  |  | 108.2 | 3K LINE LASER | Continuous |  | 06/27/2012 | 07/25/2017 | MnROAD Mainline - Interstate 94 | 1576 | 571544
1-P-2012 | 1 | Passing | Flexible | 10/20/2016 | Aggregate |  | 2 | LWP | Clay |  |  | 106.3 | 3K LINE LASER | Continuous |  | 06/27/2012 | 07/25/2017 | MnROAD Mainline - Interstate 94 | 1576 | 571544
1-P-2012 | 1 | Passing | Flexible | 10/20/2016 | Aggregate |  | 2 | RWP | Clay | 111.4 | 108.2 |  | 3-POINT LASER AND 1K LINE LASER | Continuous |  | 06/27/2012 | 07/25/2017 | MnROAD Mainline - Interstate 94 | 1576 | 571544
1-D-2012 | 1 | Driving | Flexible | 03/20/2017 | Aggregate |  | 1 | LWP | Clay |  |  | 149 | 3K LINE LASER | Continuous |  | 06/27/2012 | 07/25/2017 | MnROAD Mainline - Interstate 94 | 1727 | 3394959
1-D-2012 | 1 | Driving | Flexible | 03/20/2017 | Aggregate |  | 1 | RWP | Clay |  |  | 131.8 | 3K LINE LASER | Continuous |  | 06/27/2012 | 07/25/2017 | MnROAD Mainline - Interstate 94 | 1727 | 3394959
1-D-2012 | 1 | Driving | Flexible | 03/20/2017 | Aggregate |  | 2 | RWP | Clay |  |  | 129.2 | 3K LINE LASER | Continuous |  | 06/27/2012 | 07/25/2017 | MnROAD Mainline - Interstate 94 | 1727 | 3394959
1-D-2012 | 1 | Driving | Flexible | 03/20/2017 | Aggregate |  | 2 | LWP | Clay |  |  | 156 | 3K LINE LASER | Continuous |  | 06/27/2012 | 07/25/2017 | MnROAD Mainline - Interstate 94 | 1727 | 3394959
1-P-2012 | 1 | Passing | Flexible | 03/20/2017 | Aggregate |  | 2 | RWP | Clay |  |  | 128 | 3K LINE LASER | Continuous |  | 06/27/2012 | 07/25/2017 | MnROAD Mainline - Interstate 94 | 1727 | 641187
1-P-2012 | 1 | Passing | Flexible | 03/20/2017 | Aggregate |  | 2 | LWP | Clay |  |  | 127.3 | 3K LINE LASER | Continuous |  | 06/27/2012 | 07/25/2017 | MnROAD Mainline - Interstate 94 | 1727 | 641187
1-P-2012 | 1 | Passing | Flexible | 03/20/2017 | Aggregate |  | 3 | RWP | Clay |  |  | 123.5 | 3K LINE LASER | Continuous |  | 06/27/2012 | 07/25/2017 | MnROAD Mainline - Interstate 94 | 1727 | 641187
1-P-2012 | 1 | Passing | Flexible | 03/20/2017 | Aggregate |  | 3 | LWP | Clay |  |  | 129.2 | 3K LINE LASER | Continuous |  | 06/27/2012 | 07/25/2017 | MnROAD Mainline - Interstate 94 | 1727 | 641187
1-P-2012 | 1 | Passing | Flexible | 10/09/2013 | Aggregate |  | 7 | LWP | Clay | 106.3 | 105 |  | 3-POINT LASER AND 1K LINE LASER | Continuous |  | 06/27/2012 | 07/25/2017 | MnROAD Mainline - Interstate 94 | 469 | 219848
1-D-2012 | 1 | Driving | Flexible | 05/13/2014 | Aggregate |  | 1 | LWP | Clay | 108.2 | 112 |  | 3-POINT LASER AND 1K LINE LASER | Continuous |  | 06/27/2012 | 07/25/2017 | MnROAD Mainline - Interstate 94 | 685 | 1269560
1-D-2012 | 1 | Driving | Flexible | 05/13/2014 | Aggregate |  | 1 | RWP | Clay | 108.9 | 109.5 |  | 3-POINT LASER AND 1K LINE LASER | Continuous |  | 06/27/2012 | 07/25/2017 | MnROAD Mainline - Interstate 94 | 685 | 1269560
1-D-2012 | 1 | Driving | Flexible | 05/13/2014 | Aggregate |  | 2 | LWP | Clay | 102.5 | 107.6 |  | 3-POINT LASER AND 1K LINE LASER | Continuous |  | 06/27/2012 | 07/25/2017 | MnROAD Mainline - Interstate 94 | 685 | 1269560
1-D-2012 | 1 | Driving | Flexible | 05/13/2014 | Aggregate |  | 2 | RWP | Clay | 108.9 | 108.9 |  | 3-POINT LASER AND 1K LINE LASER | Continuous |  | 06/27/2012 | 07/25/2017 | MnROAD Mainline - Interstate 94 | 685 | 1269560
1-P-2012 | 1 | Passing | Flexible | 05/13/2014 | Aggregate |  | 1 | RWP | Clay | 106.9 | 106.9 |  | 3-POINT LASER AND 1K LINE LASER | Continuous |  | 06/27/2012 | 07/25/2017 | MnROAD Mainline - Interstate 94 | 685 | 325862
1-P-2012 | 1 | Passing | Flexible | 05/13/2014 | Aggregate |  | 1 | LWP | Clay | 149.6 | 160.4 |  | 3-POINT LASER AND 1K LINE LASER | Continuous |  | 06/27/2012 | 07/25/2017 | MnROAD Mainline - Interstate 94 | 685 | 325862
1-P-2012 | 1 | Passing | Flexible | 05/13/2014 | Aggregate |  | 2 | LWP | Clay | 138.8 | 145.1 |  | 3-POINT LASER AND 1K LINE LASER | Continuous |  | 06/27/2012 | 07/25/2017 | MnROAD Mainline - Interstate 94 | 685 | 325862
1-P-2012 | 1 | Passing | Flexible | 05/13/2014 | Aggregate |  | 2 | RWP | Clay | 112 | 109.5 |  | 3-POINT LASER AND 1K LINE LASER | Continuous |  | 06/27/2012 | 07/25/2017 | MnROAD Mainline - Interstate 94 | 685 | 325862
1-D-2012 | 1 | Driving | Flexible | 08/05/2014 | Aggregate |  | 1 | LWP | Clay | 117.1 | 121 |  | 3-POINT LASER AND 1K LINE LASER | Continuous |  | 06/27/2012 | 07/25/2017 | MnROAD Mainline - Interstate 94 | 769 | 1423571
1-D-2012 | 1 | Driving | Flexible | 08/05/2014 | Aggregate |  | 1 | RWP | Clay | 115.9 | 117.1 |  | 3-POINT LASER AND 1K LINE LASER | Continuous |  | 06/27/2012 | 07/25/2017 | MnROAD Mainline - Interstate 94 | 769 | 1423571
1-D-2012 | 1 | Driving | Flexible | 08/05/2014 | Aggregate |  | 2 | LWP | Clay | 47.1 | 43.9 |  | 3-POINT LASER AND 1K LINE LASER | Continuous |  | 06/27/2012 | 07/25/2017 | MnROAD Mainline - Interstate 94 | 769 | 1423571
1-D-2012 | 1 | Driving | Flexible | 08/05/2014 | Aggregate |  | 2 | RWP | Clay | 117.8 | 117.1 |  | 3-POINT LASER AND 1K LINE LASER | Continuous |  | 06/27/2012 | 07/25/2017 | MnROAD Mainline - Interstate 94 | 769 | 1423571
1-P-2012 | 1 | Passing | Flexible | 08/05/2014 | Aggregate |  | 1 | LWP | Clay | 137.5 | 139.4 |  | 3-POINT LASER AND 1K LINE LASER | Continuous |  | 06/27/2012 | 07/25/2017 | MnROAD Mainline - Interstate 94 | 769 | 367810
1-P-2012 | 1 | Passing | Flexible | 08/05/2014 | Aggregate |  | 1 | RWP | Clay | 112.7 | 110.1 |  | 3-POINT LASER AND 1K LINE LASER | Continuous |  | 06/27/2012 | 07/25/2017 | MnROAD Mainline - Interstate 94 | 769 | 367810
1-P-2012 | 1 | Passing | Flexible | 08/05/2014 | Aggregate |  | 2 | LWP | Clay | 142.6 | 145.1 |  | 3-POINT LASER AND 1K LINE LASER | Continuous |  | 06/27/2012 | 07/25/2017 | MnROAD Mainline - Interstate 94 | 769 | 367810
1-P-2012 | 1 | Passing | Flexible | 08/05/2014 | Aggregate |  | 2 | RWP | Clay | 116.5 | 112.7 |  | 3-POINT LASER AND 1K LINE LASER | Continuous |  | 06/27/2012 | 07/25/2017 | MnROAD Mainline - Interstate 94 | 769 | 367810
1-D-2012 | 1 | Driving | Flexible | 10/21/2014 | Aggregate |  | 1 | RWP | Clay | 117.8 | 115.2 |  | 3-POINT LASER AND 1K LINE LASER | Continuous |  | 06/27/2012 | 07/25/2017 | MnROAD Mainline - Interstate 94 | 846 | 1607569
1-D-2012 | 1 | Driving | Flexible | 10/21/2014 | Aggregate |  | 1 | LWP | Clay | 121 | 124.1 |  | 3-POINT LASER AND 1K LINE LASER | Continuous |  | 06/27/2012 | 07/25/2017 | MnROAD Mainline - Interstate 94 | 846 | 1607569
1-D-2012 | 1 | Driving | Flexible | 10/21/2014 | Aggregate |  | 2 | RWP | Clay | 117.8 | 115.2 |  | 3-POINT LASER AND 1K LINE LASER | Continuous |  | 06/27/2012 | 07/25/2017 | MnROAD Mainline - Interstate 94 | 846 | 1607569
1-D-2012 | 1 | Driving | Flexible | 10/21/2014 | Aggregate |  | 2 | LWP | Clay | 121.6 | 121.6 |  | 3-POINT LASER AND 1K LINE LASER | Continuous |  | 06/27/2012 | 07/25/2017 | MnROAD Mainline - Interstate 94 | 846 | 1607569
1-P-2012 | 1 | Passing | Flexible | 10/21/2014 | Aggregate |  | 1 | RWP | Clay | 114.6 | 109.5 |  | 3-POINT LASER AND 1K LINE LASER | Continuous |  | 06/27/2012 | 07/25/2017 | MnROAD Mainline - Interstate 94 | 846 | 401736
1-P-2012 | 1 | Passing | Flexible | 10/21/2014 | Aggregate |  | 1 | LWP | Clay | 142.6 | 141.3 |  | 3-POINT LASER AND 1K LINE LASER | Continuous |  | 06/27/2012 | 07/25/2017 | MnROAD Mainline - Interstate 94 | 846 | 401736
1-P-2012 | 1 | Passing | Flexible | 10/21/2014 | Aggregate |  | 2 | RWP | Clay | 115.9 | 110.8 |  | 3-POINT LASER AND 1K LINE LASER | Continuous |  | 06/27/2012 | 07/25/2017 | MnROAD Mainline - Interstate 94 | 846 | 401736
1-P-2012 | 1 | Passing | Flexible | 10/21/2014 | Aggregate |  | 2 | LWP | Clay | 119.7 | 122.2 |  | 3-POINT LASER AND 1K LINE LASER | Continuous |  | 06/27/2012 | 07/25/2017 | MnROAD Mainline - Interstate 94 | 846 | 401736
1-D-2012 | 1 | Driving | Flexible | 03/16/2015 | Aggregate |  | 1 | RWP | Clay | 129.2 | 129.9 |  | 3-POINT LASER AND 1K LINE LASER | Continuous |  | 06/27/2012 | 07/25/2017 | MnROAD Mainline - Interstate 94 | 992 | 1983678
1-D-2012 | 1 | Driving | Flexible | 03/16/2015 | Aggregate |  | 1 | LWP | Clay | 149 | 150.2 |  | 3-POINT LASER AND 1K LINE LASER | Continuous |  | 06/27/2012 | 07/25/2017 | MnROAD Mainline - Interstate 94 | 992 | 1983678
1-D-2012 | 1 | Driving | Flexible | 03/16/2015 | Aggregate |  | 2 | LWP | Clay | 152.8 | 152.1 |  | 3-POINT LASER AND 1K LINE LASER | Continuous |  | 06/27/2012 | 07/25/2017 | MnROAD Mainline - Interstate 94 | 992 | 1983678
1-D-2012 | 1 | Driving | Flexible | 03/16/2015 | Aggregate |  | 2 | RWP | Clay | 129.2 | 129.9 |  | 3-POINT LASER AND 1K LINE LASER | Continuous |  | 06/27/2012 | 07/25/2017 | MnROAD Mainline - Interstate 94 | 992 | 1983678
1-P-2012 | 1 | Passing | Flexible | 03/16/2015 | Aggregate |  | 1 | RWP | Clay | 130.5 | 131.1 |  | 3-POINT LASER AND 1K LINE LASER | Continuous |  | 06/27/2012 | 07/25/2017 | MnROAD Mainline - Interstate 94 | 992 | 414642
1-P-2012 | 1 | Passing | Flexible | 03/16/2015 | Aggregate |  | 1 | LWP | Clay | 156 | 161.7 |  | 3-POINT LASER AND 1K LINE LASER | Continuous |  | 06/27/2012 | 07/25/2017 | MnROAD Mainline - Interstate 94 | 992 | 414642
1-P-2012 | 1 | Passing | Flexible | 03/16/2015 | Aggregate |  | 2 | LWP | Clay | 162.3 | 164.2 |  | 3-POINT LASER AND 1K LINE LASER | Continuous |  | 06/27/2012 | 07/25/2017 | MnROAD Mainline - Interstate 94 | 992 | 414642
1-P-2012 | 1 | Passing | Flexible | 03/16/2015 | Aggregate |  | 2 | RWP | Clay | 135.6 | 136.2 |  | 3-POINT LASER AND 1K LINE LASER | Continuous |  | 06/27/2012 | 07/25/2017 | MnROAD Mainline - Interstate 94 | 992 | 414642
1-D-2012 | 1 | Driving | Flexible | 05/12/2015 | Aggregate |  | 1 | RWP | Clay | 120.3 | 122.2 |  | 3-POINT LASER AND 1K LINE LASER | Continuous |  | 06/27/2012 | 07/25/2017 | MnROAD Mainline - Interstate 94 | 1049 | 2092414
1-D-2012 | 1 | Driving | Flexible | 05/12/2015 | Aggregate |  | 1 | LWP | Clay | 131.8 | 129.9 |  | 3-POINT LASER AND 1K LINE LASER | Continuous |  | 06/27/2012 | 07/25/2017 | MnROAD Mainline - Interstate 94 | 1049 | 2092414
1-D-2012 | 1 | Driving | Flexible | 05/12/2015 | Aggregate |  | 2 | RWP | Clay | 123.5 | 123.5 |  | 3-POINT LASER AND 1K LINE LASER | Continuous |  | 06/27/2012 | 07/25/2017 | MnROAD Mainline - Interstate 94 | 1049 | 2092414
1-D-2012 | 1 | Driving | Flexible | 05/12/2015 | Aggregate |  | 2 | LWP | Clay | 124.8 | 122.2 |  | 3-POINT LASER AND 1K LINE LASER | Continuous |  | 06/27/2012 | 07/25/2017 | MnROAD Mainline - Interstate 94 | 1049 | 2092414
1-P-2012 | 1 | Passing | Flexible | 05/12/2015 | Aggregate |  | 1 | RWP | Clay | 116.5 | 117.1 |  | 3-POINT LASER AND 1K LINE LASER | Continuous |  | 06/27/2012 | 07/25/2017 | MnROAD Mainline - Interstate 94 | 1049 | 419249
1-P-2012 | 1 | Passing | Flexible | 05/12/2015 | Aggregate |  | 1 | LWP | Clay | 135.6 | 139.4 |  | 3-POINT LASER AND 1K LINE LASER | Continuous |  | 06/27/2012 | 07/25/2017 | MnROAD Mainline - Interstate 94 | 1049 | 419249
1-P-2012 | 1 | Passing | Flexible | 05/12/2015 | Aggregate |  | 2 | LWP | Clay | 135 | 138.1 |  | 3-POINT LASER AND 1K LINE LASER | Continuous |  | 06/27/2012 | 07/25/2017 | MnROAD Mainline - Interstate 94 | 1049 | 419249
1-P-2012 | 1 | Passing | Flexible | 05/12/2015 | Aggregate |  | 2 | RWP | Clay | 117.1 | 117.8 |  | 3-POINT LASER AND 1K LINE LASER | Continuous |  | 06/27/2012 | 07/25/2017 | MnROAD Mainline - Interstate 94 | 1049 | 419249
1-D-2012 | 1 | Driving | Flexible | 09/29/2015 | Aggregate |  | 1 | LWP | Clay |  |  | 133 | 3K LINE LASER | Continuous |  | 06/27/2012 | 07/25/2017 | MnROAD Mainline - Interstate 94 | 1189 | 2409411
1-D-2012 | 1 | Driving | Flexible | 09/29/2015 | Aggregate |  | 1 | RWP | Clay | 126 | 122.9 |  | 3-POINT LASER AND 1K LINE LASER | Continuous |  | 06/27/2012 | 07/25/2017 | MnROAD Mainline - Interstate 94 | 1189 | 2409411
1-D-2012 | 1 | Driving | Flexible | 09/29/2015 | Aggregate |  | 2 | RWP | Clay | 120.3 | 119 |  | 3-POINT LASER AND 1K LINE LASER | Continuous |  | 06/27/2012 | 07/25/2017 | MnROAD Mainline - Interstate 94 | 1189 | 2409411
1-D-2012 | 1 | Driving | Flexible | 09/29/2015 | Aggregate |  | 2 | LWP | Clay |  |  | 136.2 | 3K LINE LASER | Continuous |  | 06/27/2012 | 07/25/2017 | MnROAD Mainline - Interstate 94 | 1189 | 2409411
1-P-2012 | 1 | Passing | Flexible | 09/29/2015 | Aggregate |  | 1 | RWP | Clay | 116.5 | 117.1 |  | 3-POINT LASER AND 1K LINE LASER | Continuous |  | 06/27/2012 | 07/25/2017 | MnROAD Mainline - Interstate 94 | 1189 | 431312
1-P-2012 | 1 | Passing | Flexible | 09/29/2015 | Aggregate |  | 1 | LWP | Clay |  |  | 110.1 | 3K LINE LASER | Continuous |  | 06/27/2012 | 07/25/2017 | MnROAD Mainline - Interstate 94 | 1189 | 431312
1-P-2012 | 1 | Passing | Flexible | 09/29/2015 | Aggregate |  | 2 | RWP | Clay | 115.2 | 115.9 |  | 3-POINT LASER AND 1K LINE LASER | Continuous |  | 06/27/2012 | 07/25/2017 | MnROAD Mainline - Interstate 94 | 1189 | 431312
1-P-2012 | 1 | Passing | Flexible | 09/29/2015 | Aggregate |  | 2 | LWP | Clay |  |  | 113.3 | 3K LINE LASER | Continuous |  | 06/27/2012 | 07/25/2017 | MnROAD Mainline - Interstate 94 | 1189 | 431312
1-D-2012 | 1 | Driving | Flexible | 03/01/2016 | Aggregate |  | 1 | RWP | Clay | 117.1 | 120.3 |  | 3-POINT LASER AND 1K LINE LASER | Continuous |  | 06/27/2012 | 07/25/2017 | MnROAD Mainline - Interstate 94 | 1343 | 2778000
1-D-2012 | 1 | Driving | Flexible | 03/01/2016 | Aggregate |  | 1 | LWP | Clay |  |  | 132.4 | 3K LINE LASER | Continuous |  | 06/27/2012 | 07/25/2017 | MnROAD Mainline - Interstate 94 | 1343 | 2778000
1-D-2012 | 1 | Driving | Flexible | 03/01/2016 | Aggregate |  | 2 | RWP | Clay | 119.7 | 121.6 |  | 3-POINT LASER AND 1K LINE LASER | Continuous |  | 06/27/2012 | 07/25/2017 | MnROAD Mainline - Interstate 94 | 1343 | 2778000
1-D-2012 | 1 | Driving | Flexible | 03/01/2016 | Aggregate |  | 2 | LWP | Clay |  |  | 142.6 | 3K LINE LASER | Continuous |  | 06/27/2012 | 07/25/2017 | MnROAD Mainline - Interstate 94 | 1343 | 2778000
1-D-2012 | 1 | Driving | Flexible | 03/01/2016 | Aggregate |  | 3 | RWP | Clay | 119 | 310.7 |  | 3-POINT LASER AND 1K LINE LASER | Continuous |  | 06/27/2012 | 07/25/2017 | MnROAD Mainline - Interstate 94 | 1343 | 2778000
1-D-2012 | 1 | Driving | Flexible | 03/01/2016 | Aggregate |  | 3 | LWP | Clay |  |  | 134.3 | 3K LINE LASER | Continuous |  | 06/27/2012 | 07/25/2017 | MnROAD Mainline - Interstate 94 | 1343 | 2778000
1-P-2012 | 1 | Passing | Flexible | 03/01/2016 | Aggregate |  | 1 | LWP | Clay |  |  | 124.1 | 3K LINE LASER | Continuous |  | 06/27/2012 | 07/25/2017 | MnROAD Mainline - Interstate 94 | 1343 | 511953
1-P-2012 | 1 | Passing | Flexible | 03/01/2016 | Aggregate |  | 1 | RWP | Clay | 124.8 | 129.9 |  | 3-POINT LASER AND 1K LINE LASER | Continuous |  | 06/27/2012 | 07/25/2017 | MnROAD Mainline - Interstate 94 | 1343 | 511953
1-P-2012 | 1 | Passing | Flexible | 03/01/2016 | Aggregate |  | 2 | RWP | Clay | 118.4 | 136.2 |  | 3-POINT LASER AND 1K LINE LASER | Continuous |  | 06/27/2012 | 07/25/2017 | MnROAD Mainline - Interstate 94 | 1343 | 511953
1-P-2012 | 1 | Passing | Flexible | 03/01/2016 | Aggregate |  | 2 | LWP | Clay |  |  | 122.2 | 3K LINE LASER | Continuous |  | 06/27/2012 | 07/25/2017 | MnROAD Mainline - Interstate 94 | 1343 | 511953
1-D-2012 | 1 | Driving | Flexible | 03/22/2016 | Aggregate |  | 1 | RWP | Clay | 140 | 115.2 |  | 3-POINT LASER AND 1K LINE LASER | Continuous |  | 06/27/2012 | 07/25/2017 | MnROAD Mainline - Interstate 94 | 1364 | 2825917
1-D-2012 | 1 | Driving | Flexible | 03/22/2016 | Aggregate |  | 1 | LWP | Clay |  |  | 117.1 | 3K LINE LASER | Continuous |  | 06/27/2012 | 07/25/2017 | MnROAD Mainline - Interstate 94 | 1364 | 2825917
1-D-2012 | 1 | Driving | Flexible | 03/22/2016 | Aggregate |  | 2 | RWP | Clay | 131.1 | 121.6 |  | 3-POINT LASER AND 1K LINE LASER | Continuous |  | 06/27/2012 | 07/25/2017 | MnROAD Mainline - Interstate 94 | 1364 | 2825917
1-D-2012 | 1 | Driving | Flexible | 03/22/2016 | Aggregate |  | 2 | LWP | Clay |  |  | 123.5 | 3K LINE LASER | Continuous |  | 06/27/2012 | 07/25/2017 | MnROAD Mainline - Interstate 94 | 1364 | 2825917
1-P-2012 | 1 | Passing | Flexible | 03/22/2016 | Aggregate |  | 1 | RWP | Clay | 170 | 123.5 |  | 3-POINT LASER AND 1K LINE LASER | Continuous |  | 06/27/2012 | 07/25/2017 | MnROAD Mainline - Interstate 94 | 1364 | 521674
1-D-2006 | 1 | Driving | Flexible | 11/16/2010 | Aggregate |  | 4 | LWP | Clay | 121 | 125.4 |  | 3-POINT LASER AND 1K LINE LASER | Continuous |  | 07/07/2006 | 06/26/2012 | MnROAD Mainline - Interstate 94 | 1593 | 2318355
1-P-1991 | 1 | Passing | Flexible | 11/16/2010 | Aggregate |  | 1 | LWP | Clay | 151.5 | 152.8 |  | 3-POINT LASER AND 1K LINE LASER | Continuous |  | 08/30/1991 | 06/26/2012 | MnROAD Mainline - Interstate 94 | 7018 | 2604636
1-P-1991 | 1 | Passing | Flexible | 11/16/2010 | Aggregate |  | 2 | LWP | Clay | 147 | 149.6 |  | 3-POINT LASER AND 1K LINE LASER | Continuous |  | 08/30/1991 | 06/26/2012 | MnROAD Mainline - Interstate 94 | 7018 | 2604636
1-P-1991 | 1 | Passing | Flexible | 11/16/2010 | Aggregate |  | 3 | LWP | Clay | 171.9 | 177 |  | 3-POINT LASER AND 1K LINE LASER | Continuous |  | 08/30/1991 | 06/26/2012 | MnROAD Mainline - Interstate 94 | 7018 | 2604636
1-P-1991 | 1 | Passing | Flexible | 11/16/2010 | Aggregate |  | 4 | LWP | Clay | 168.7 | 171.9 |  | 3-POINT LASER AND 1K LINE LASER | Continuous |  | 08/30/1991 | 06/26/2012 | MnROAD Mainline - Interstate 94 | 7018 | 2604636
1-D-2006 | 1 | Driving | Flexible | 03/16/2011 | Aggregate |  | 1 | RWP | Clay | 142.6 | 143.2 |  | 3-POINT LASER AND 1K LINE LASER | Continuous |  | 07/07/2006 | 06/26/2012 | MnROAD Mainline - Interstate 94 | 1713 | 2573961
1-D-2006 | 1 | Driving | Flexible | 03/16/2011 | Aggregate |  | 2 | LWP | Clay | 127.3 | 124.1 |  | 3-POINT LASER AND 1K LINE LASER | Continuous |  | 07/07/2006 | 06/26/2012 | MnROAD Mainline - Interstate 94 | 1713 | 2573961
1-P-1991 | 1 | Passing | Flexible | 03/16/2011 | Aggregate |  | 3 | RWP | Clay | 177.6 | 177 |  | 3-POINT LASER AND 1K LINE LASER | Continuous |  | 08/30/1991 | 06/26/2012 | MnROAD Mainline - Interstate 94 | 7138 | 2672661
1-P-1991 | 1 | Passing | Flexible | 03/16/2011 | Aggregate |  | 4 | LWP | Clay | 205.6 | 211.3 |  | 3-POINT LASER AND 1K LINE LASER | Continuous |  | 08/30/1991 | 06/26/2012 | MnROAD Mainline - Interstate 94 | 7138 | 2672661
1-D-2006 | 1 | Driving | Flexible | 06/27/2011 | Aggregate |  | 1 | RWP | Clay | 129.2 | 131.1 |  | 3-POINT LASER AND 1K LINE LASER | Continuous |  | 07/07/2006 | 06/26/2012 | MnROAD Mainline - Interstate 94 | 1816 | 2640884
1-D-2006 | 1 | Driving | Flexible | 06/27/2011 | Aggregate |  | 2 | RWP | Clay | 137.5 | 138.1 |  | 3-POINT LASER AND 1K LINE LASER | Continuous |  | 07/07/2006 | 06/26/2012 | MnROAD Mainline - Interstate 94 | 1816 | 2640884
1-D-2006 | 1 | Driving | Flexible | 06/27/2011 | Aggregate |  | 3 | LWP | Clay | 105.7 | 105 |  | 3-POINT LASER AND 1K LINE LASER | Continuous |  | 07/07/2006 | 06/26/2012 | MnROAD Mainline - Interstate 94 | 1816 | 2640884
1-D-2006 | 1 | Driving | Flexible | 06/27/2011 | Aggregate |  | 4 | LWP | Clay | 114.6 | 114.6 |  | 3-POINT LASER AND 1K LINE LASER | Continuous |  | 07/07/2006 | 06/26/2012 | MnROAD Mainline - Interstate 94 | 1816 | 2640884
1-P-1991 | 1 | Passing | Flexible | 06/27/2011 | Aggregate |  | 5 | RWP | Clay | 154.1 | 153.4 |  | 3-POINT LASER AND 1K LINE LASER | Continuous |  | 08/30/1991 | 06/26/2012 | MnROAD Mainline - Interstate 94 | 7241 | 2722963
1-P-1991 | 1 | Passing | Flexible | 06/27/2011 | Aggregate |  | 6 | RWP | Clay | 157.9 | 156.6 |  | 3-POINT LASER AND 1K LINE LASER | Continuous |  | 08/30/1991 | 06/26/2012 | MnROAD Mainline - Interstate 94 | 7241 | 2722963
1-P-1991 | 1 | Passing | Flexible | 06/27/2011 | Aggregate |  | 7 | LWP | Clay | 202.4 | 200.5 |  | 3-POINT LASER AND 1K LINE LASER | Continuous |  | 08/30/1991 | 06/26/2012 | MnROAD Mainline - Interstate 94 | 7241 | 2722963
1-P-1991 | 1 | Passing | Flexible | 06/27/2011 | Aggregate |  | 8 | LWP | Clay | 192.2 | 190.3 |  | 3-POINT LASER AND 1K LINE LASER | Continuous |  | 08/30/1991 | 06/26/2012 | MnROAD Mainline - Interstate 94 | 7241 | 2722963
1-D-2006 | 1 | Driving | Flexible | 09/19/2011 | Aggregate |  | 5 | LWP | Clay | 122.9 | 121 |  | 3-POINT LASER AND 1K LINE LASER | Continuous |  | 07/07/2006 | 06/26/2012 | MnROAD Mainline - Interstate 94 | 1900 | 2698782
1-D-2006 | 1 | Driving | Flexible | 09/19/2011 | Aggregate |  | 6 | LWP | Clay | 118.4 | 119 |  | 3-POINT LASER AND 1K LINE LASER | Continuous |  | 07/07/2006 | 06/26/2012 | MnROAD Mainline - Interstate 94 | 1900 | 2698782
1-D-2006 | 1 | Driving | Flexible | 09/19/2011 | Aggregate |  | 7 | RWP | Clay | 136.9 | 140 |  | 3-POINT LASER AND 1K LINE LASER | Continuous |  | 07/07/2006 | 06/26/2012 | MnROAD Mainline - Interstate 94 | 1900 | 2698782
1-D-2006 | 1 | Driving | Flexible | 09/19/2011 | Aggregate |  | 8 | RWP | Clay | 142.6 | 143.9 |  | 3-POINT LASER AND 1K LINE LASER | Continuous |  | 07/07/2006 | 06/26/2012 | MnROAD Mainline - Interstate 94 | 1900 | 2698782
1-P-1991 | 1 | Passing | Flexible | 09/19/2011 | Aggregate |  | 1 | RWP | Clay | 153.4 | 153.4 |  | 3-POINT LASER AND 1K LINE LASER | Continuous |  | 08/30/1991 | 06/26/2012 | MnROAD Mainline - Interstate 94 | 7325 | 2738085
1-P-1991 | 1 | Passing | Flexible | 09/19/2011 | Aggregate |  | 2 | RWP | Clay | 148.3 | 148.3 |  | 3-POINT LASER AND 1K LINE LASER | Continuous |  | 08/30/1991 | 06/26/2012 | MnROAD Mainline - Interstate 94 | 7325 | 2738085
1-P-1991 | 1 | Passing | Flexible | 09/19/2011 | Aggregate |  | 3 | LWP | Clay | 177.6 | 180.2 |  | 3-POINT LASER AND 1K LINE LASER | Continuous |  | 08/30/1991 | 06/26/2012 | MnROAD Mainline - Interstate 94 | 7325 | 2738085
1-P-1991 | 1 | Passing | Flexible | 09/19/2011 | Aggregate |  | 4 | LWP | Clay | 161.7 | 160.4 |  | 3-POINT LASER AND 1K LINE LASER | Continuous |  | 08/30/1991 | 06/26/2012 | MnROAD Mainline - Interstate 94 | 7325 | 2738085
1-D-2006 | 1 | Driving | Flexible | 03/19/2012 | Aggregate |  | 3 | RWP | Clay | 137.5 | 140.7 |  | 3-POINT LASER AND 1K LINE LASER | Continuous |  | 07/07/2006 | 06/26/2012 | MnROAD Mainline - Interstate 94 | 2082 | 2995641
1-D-2006 | 1 | Driving | Flexible | 03/19/2012 | Aggregate |  | 4 | LWP | Clay | 128 | 126.7 |  | 3-POINT LASER AND 1K LINE LASER | Continuous |  | 07/07/2006 | 06/26/2012 | MnROAD Mainline - Interstate 94 | 2082 | 2995641
1-P-1991 | 1 | Passing | Flexible | 03/19/2012 | Aggregate |  | 1 | LWP | Clay | 188.4 | 187.8 |  | 3-POINT LASER AND 1K LINE LASER | Continuous |  | 08/30/1991 | 06/26/2012 | MnROAD Mainline - Interstate 94 | 7507 | 2806395
1-P-1991 | 1 | Passing | Flexible | 03/19/2012 | Aggregate |  | 2 | RWP | Clay | 159.8 | 154.7 |  | 3-POINT LASER AND 1K LINE LASER | Continuous |  | 08/30/1991 | 06/26/2012 | MnROAD Mainline - Interstate 94 | 7507 | 2806395
1-D-2012 | 1 | Driving | Flexible | 06/28/2012 | Aggregate |  | 1 | RWP | Clay | 98.7 | 98 |  | 3-POINT LASER AND 1K LINE LASER | Continuous |  | 06/27/2012 | 07/25/2017 | MnROAD Mainline - Interstate 94 | 1
1-D-2012 | 1 | Driving | Flexible | 06/28/2012 | Aggregate |  | 2 | RWP | Clay | 98.7 | 98.7 |  | 3-POINT LASER AND 1K LINE LASER | Continuous |  | 06/27/2012 | 07/25/2017 | MnROAD Mainline - Interstate 94 | 1
1-D-2012 | 1 | Driving | Flexible | 06/28/2012 | Aggregate |  | 3 | LWP | Clay | 92.9 | 91.7 |  | 3-POINT LASER AND 1K LINE LASER | Continuous |  | 06/27/2012 | 07/25/2017 | MnROAD Mainline - Interstate 94 | 1
1-D-2012 | 1 | Driving | Flexible | 06/28/2012 | Aggregate |  | 4 | LWP | Clay | 94.2 | 92.3 |  | 3-POINT LASER AND 1K LINE LASER | Continuous |  | 06/27/2012 | 07/25/2017 | MnROAD Mainline - Interstate 94 | 1
1-P-2012 | 1 | Passing | Flexible | 06/28/2012 | Aggregate |  | 5 | LWP | Clay | 91 | 90.4 |  | 3-POINT LASER AND 1K LINE LASER | Continuous |  | 06/27/2012 | 07/25/2017 | MnROAD Mainline - Interstate 94 | 1
1-P-2012 | 1 | Passing | Flexible | 06/28/2012 | Aggregate |  | 6 | LWP | Clay | 94.2 | 91.7 |  | 3-POINT LASER AND 1K LINE LASER | Continuous |  | 06/27/2012 | 07/25/2017 | MnROAD Mainline - Interstate 94 | 1
1-P-2012 | 1 | Passing | Flexible | 06/28/2012 | Aggregate |  | 7 | RWP | Clay | 104.4 | 101.2 |  | 3-POINT LASER AND 1K LINE LASER | Continuous |  | 06/27/2012 | 07/25/2017 | MnROAD Mainline - Interstate 94 | 1
1-P-2012 | 1 | Passing | Flexible | 06/28/2012 | Aggregate |  | 8 | RWP | Clay | 103.8 | 103.8 |  | 3-POINT LASER AND 1K LINE LASER | Continuous |  | 06/27/2012 | 07/25/2017 | MnROAD Mainline - Interstate 94 | 1
1-D-2012 | 1 | Driving | Flexible | 09/25/2012 | Aggregate |  | 5 | RWP | Clay | 100.6 | 99.3 |  | 3-POINT LASER AND 1K LINE LASER | Continuous |  | 06/27/2012 | 07/25/2017 | MnROAD Mainline - Interstate 94 | 90 | 201565
1-D-2012 | 1 | Driving | Flexible | 09/25/2012 | Aggregate |  | 6 | RWP | Clay | 102.5 | 101.2 |  | 3-POINT LASER AND 1K LINE LASER | Continuous |  | 06/27/2012 | 07/25/2017 | MnROAD Mainline - Interstate 94 | 90 | 201565
1-D-2012 | 1 | Driving | Flexible | 09/25/2012 | Aggregate |  | 7 | LWP | Clay | 103.8 | 103.1 |  | 3-POINT LASER AND 1K LINE LASER | Continuous |  | 06/27/2012 | 07/25/2017 | MnROAD Mainline - Interstate 94 | 90 | 201565
1-D-2012 | 1 | Driving | Flexible | 09/25/2012 | Aggregate |  | 8 | LWP | Clay | 98.7 | 99.9 |  | 3-POINT LASER AND 1K LINE LASER | Continuous |  | 06/27/2012 | 07/25/2017 | MnROAD Mainline - Interstate 94 | 90 | 201565
1-P-2012 | 1 | Passing | Flexible | 09/25/2012 | Aggregate |  | 1 | LWP | Clay | 99.3 | 101.2 |  | 3-POINT LASER AND 1K LINE LASER | Continuous |  | 06/27/2012 | 07/25/2017 | MnROAD Mainline - Interstate 94 | 90 | 55359
1-P-2012 | 1 | Passing | Flexible | 09/25/2012 | Aggregate |  | 2 | LWP | Clay | 100.6 | 96.8 |  | 3-POINT LASER AND 1K LINE LASER | Continuous |  | 06/27/2012 | 07/25/2017 | MnROAD Mainline - Interstate 94 | 90 | 55359
1-P-2012 | 1 | Passing | Flexible | 09/25/2012 | Aggregate |  | 3 | RWP | Clay | 97.4 | 98.7 |  | 3-POINT LASER AND 1K LINE LASER | Continuous |  | 06/27/2012 | 07/25/2017 | MnROAD Mainline - Interstate 94 | 90 | 55359
1-P-2012 | 1 | Passing | Flexible | 09/25/2012 | Aggregate |  | 4 | RWP | Clay | 99.9 | 100.6 |  | 3-POINT LASER AND 1K LINE LASER | Continuous |  | 06/27/2012 | 07/25/2017 | MnROAD Mainline - Interstate 94 | 90 | 55359
1-D-2012 | 1 | Driving | Flexible | 04/02/2013 | Aggregate |  | 1 | LWP | Clay | 98.7 | 100.6 |  | 3-POINT LASER AND 1K LINE LASER | Continuous |  | 06/27/2012 | 07/25/2017 | MnROAD Mainline - Interstate 94 | 279 | 618333
1-D-2012 | 1 | Driving | Flexible | 04/02/2013 | Aggregate |  | 1 | RWP | Clay | 95.5 | 95.5 |  | 3-POINT LASER AND 1K LINE LASER | Continuous |  | 06/27/2012 | 07/25/2017 | MnROAD Mainline - Interstate 94 | 279 | 618333
1-D-2012 | 1 | Driving | Flexible | 04/02/2013 | Aggregate |  | 2 | RWP | Clay | 96.8 | 96.8 |  | 3-POINT LASER AND 1K LINE LASER | Continuous |  | 06/27/2012 | 07/25/2017 | MnROAD Mainline - Interstate 94 | 279 | 618333
1-D-2012 | 1 | Driving | Flexible | 04/02/2013 | Aggregate |  | 2 | LWP | Clay | 96.1 | 101.9 |  | 3-POINT LASER AND 1K LINE LASER | Continuous |  | 06/27/2012 | 07/25/2017 | MnROAD Mainline - Interstate 94 | 279 | 618333
1-P-2012 | 1 | Passing | Flexible | 04/02/2013 | Aggregate |  | 1 | LWP | Clay | 94.2 | 96.1 |  | 3-POINT LASER AND 1K LINE LASER | Continuous |  | 06/27/2012 | 07/25/2017 | MnROAD Mainline - Interstate 94 | 279 | 148000
1-P-2012 | 1 | Passing | Flexible | 04/02/2013 | Aggregate |  | 1 | RWP | Clay | 101.2 | 101.9 |  | 3-POINT LASER AND 1K LINE LASER | Continuous |  | 06/27/2012 | 07/25/2017 | MnROAD Mainline - Interstate 94 | 279 | 148000
1-P-2012 | 1 | Passing | Flexible | 04/02/2013 | Aggregate |  | 2 | RWP | Clay | 102.5 | 101.9 |  | 3-POINT LASER AND 1K LINE LASER | Continuous |  | 06/27/2012 | 07/25/2017 | MnROAD Mainline - Interstate 94 | 279 | 148000
1-P-2012 | 1 | Passing | Flexible | 04/02/2013 | Aggregate |  | 2 | LWP | Clay | 97.4 | 96.1 |  | 3-POINT LASER AND 1K LINE LASER | Continuous |  | 06/27/2012 | 07/25/2017 | MnROAD Mainline - Interstate 94 | 279 | 148000
1-D-2012 | 1 | Driving | Flexible | 07/10/2013 | Aggregate |  | 3 | RWP | Clay | 106.9 | 106.3 |  | 3-POINT LASER AND 1K LINE LASER | Continuous |  | 06/27/2012 | 07/25/2017 | MnROAD Mainline - Interstate 94 | 378 | 673280
1-D-2012 | 1 | Driving | Flexible | 07/10/2013 | Aggregate |  | 4 | RWP | Clay | 105.7 | 103.1 |  | 3-POINT LASER AND 1K LINE LASER | Continuous |  | 06/27/2012 | 07/25/2017 | MnROAD Mainline - Interstate 94 | 378 | 673280
1-D-2012 | 1 | Driving | Flexible | 07/10/2013 | Aggregate |  | 7 | LWP | Clay | 106.9 | 107.6 |  | 3-POINT LASER AND 1K LINE LASER | Continuous |  | 06/27/2012 | 07/25/2017 | MnROAD Mainline - Interstate 94 | 378 | 673280
1-D-2012 | 1 | Driving | Flexible | 07/10/2013 | Aggregate |  | 8 | LWP | Clay | 106.3 | 107.6 |  | 3-POINT LASER AND 1K LINE LASER | Continuous |  | 06/27/2012 | 07/25/2017 | MnROAD Mainline - Interstate 94 | 378 | 673280
1-P-2012 | 1 | Passing | Flexible | 07/10/2013 | Aggregate |  | 1 | RWP | Clay | 101.9 | 100.6 |  | 3-POINT LASER AND 1K LINE LASER | Continuous |  | 06/27/2012 | 07/25/2017 | MnROAD Mainline - Interstate 94 | 378 | 162106
1-P-2012 | 1 | Passing | Flexible | 07/10/2013 | Aggregate |  | 2 | RWP | Clay | 101.9 | 99.3 |  | 3-POINT LASER AND 1K LINE LASER | Continuous |  | 06/27/2012 | 07/25/2017 | MnROAD Mainline - Interstate 94 | 378 | 162106
1-P-2012 | 1 | Passing | Flexible | 07/10/2013 | Aggregate |  | 5 | LWP | Clay | 98.7 | 99.9 |  | 3-POINT LASER AND 1K LINE LASER | Continuous |  | 06/27/2012 | 07/25/2017 | MnROAD Mainline - Interstate 94 | 378 | 162106
1-P-2012 | 1 | Passing | Flexible | 07/10/2013 | Aggregate |  | 6 | LWP | Clay | 100.6 | 99.9 |  | 3-POINT LASER AND 1K LINE LASER | Continuous |  | 06/27/2012 | 07/25/2017 | MnROAD Mainline - Interstate 94 | 378 | 162106
1-D-2012 | 1 | Driving | Flexible | 10/09/2013 | Aggregate |  | 5 | RWP | Clay | 105.7 | 104.4 |  | 3-POINT LASER AND 1K LINE LASER | Continuous |  | 06/27/2012 | 07/25/2017 | MnROAD Mainline - Interstate 94 | 469 | 843987
1-D-2012 | 1 | Driving | Flexible | 10/09/2013 | Aggregate |  | 8 | LWP | Clay | 112.7 | 108.9 |  | 3-POINT LASER AND 1K LINE LASER | Continuous |  | 06/27/2012 | 07/25/2017 | MnROAD Mainline - Interstate 94 | 469 | 843987
1-P-2012 | 1 | Passing | Flexible | 10/09/2013 | Aggregate |  | 6 | RWP | Clay | 101.2 | 101.2 |  | 3-POINT LASER AND 1K LINE LASER | Continuous |  | 06/27/2012 | 07/25/2017 | MnROAD Mainline - Interstate 94 | 469 | 219848
1-D-2006 | 1 | Driving | Flexible | 11/19/2008 | Aggregate |  | 1 | LWP | Clay | 75.8 |  |  | 3-POINT LASER | Continuous |  | 07/07/2006 | 06/26/2012 | MnROAD Mainline - Interstate 94 | 866 | 1174389
1-D-2006 | 1 | Driving | Flexible | 11/19/2008 | Aggregate |  | 1 | RWP | Clay | 99.3 |  |  | 3-POINT LASER | Continuous |  | 07/07/2006 | 06/26/2012 | MnROAD Mainline - Interstate 94 | 866 | 1174389
1-D-2006 | 1 | Driving | Flexible | 11/19/2008 | Aggregate |  | 2 | RWP | Clay | 104.4 |  |  | 3-POINT LASER | Continuous |  | 07/07/2006 | 06/26/2012 | MnROAD Mainline - Interstate 94 | 866 | 1174389
1-P-1991 | 1 | Passing | Flexible | 11/19/2008 | Aggregate |  | 1 | RWP | Clay | 108.9 |  |  | 3-POINT LASER | Continuous |  | 08/30/1991 | 06/26/2012 | MnROAD Mainline - Interstate 94 | 6291 | 2322178
1-P-1991 | 1 | Passing | Flexible | 11/19/2008 | Aggregate |  | 1 | LWP | Clay | 90.4 |  |  | 3-POINT LASER | Continuous |  | 08/30/1991 | 06/26/2012 | MnROAD Mainline - Interstate 94 | 6291 | 2322178
1-P-1991 | 1 | Passing | Flexible | 11/19/2008 | Aggregate |  | 2 | RWP | Clay | 108.2 |  |  | 3-POINT LASER | Continuous |  | 08/30/1991 | 06/26/2012 | MnROAD Mainline - Interstate 94 | 6291 | 2322178
1-P-1991 | 1 | Passing | Flexible | 11/19/2008 | Aggregate |  | 2 | LWP | Clay | 91 |  |  | 3-POINT LASER | Continuous |  | 08/30/1991 | 06/26/2012 | MnROAD Mainline - Interstate 94 | 6291 | 2322178
1-D-2006 | 1 | Driving | Flexible | 03/17/2009 | Aggregate |  | 1 | LWP | Clay | 105 |  |  | 3-POINT LASER | Continuous |  | 07/07/2006 | 06/26/2012 | MnROAD Mainline - Interstate 94 | 984 | 1253982
1-D-2006 | 1 | Driving | Flexible | 03/17/2009 | Aggregate |  | 1 | RWP | Clay | 112.7 |  |  | 3-POINT LASER | Continuous |  | 07/07/2006 | 06/26/2012 | MnROAD Mainline - Interstate 94 | 984 | 1253982
1-D-2006 | 1 | Driving | Flexible | 03/17/2009 | Aggregate |  | 2 | RWP | Clay | 117.8 |  |  | 3-POINT LASER | Continuous |  | 07/07/2006 | 06/26/2012 | MnROAD Mainline - Interstate 94 | 984 | 1253982
1-D-2006 | 1 | Driving | Flexible | 03/17/2009 | Aggregate |  | 2 | LWP | Clay | 99.9 |  |  | 3-POINT LASER | Continuous |  | 07/07/2006 | 06/26/2012 | MnROAD Mainline - Interstate 94 | 984 | 1253982
1-P-1991 | 1 | Passing | Flexible | 03/17/2009 | Aggregate |  | 1 | RWP | Clay | 121 |  |  | 3-POINT LASER | Continuous |  | 08/30/1991 | 06/26/2012 | MnROAD Mainline - Interstate 94 | 6409 | 2339056
1-P-1991 | 1 | Passing | Flexible | 03/17/2009 | Aggregate |  | 1 | LWP | Clay | 120.3 |  |  | 3-POINT LASER | Continuous |  | 08/30/1991 | 06/26/2012 | MnROAD Mainline - Interstate 94 | 6409 | 2339056
1-P-1991 | 1 | Passing | Flexible | 03/17/2009 | Aggregate |  | 2 | LWP | Clay | 125.4 |  |  | 3-POINT LASER | Continuous |  | 08/30/1991 | 06/26/2012 | MnROAD Mainline - Interstate 94 | 6409 | 2339056
1-P-1991 | 1 | Passing | Flexible | 03/17/2009 | Aggregate |  | 2 | RWP | Clay | 121.6 |  |  | 3-POINT LASER | Continuous |  | 08/30/1991 | 06/26/2012 | MnROAD Mainline - Interstate 94 | 6409 | 2339056
1-D-2006 | 1 | Driving | Flexible | 06/17/2009 | Aggregate |  | 1 | RWP | Clay | 103.8 |  |  | 3-POINT LASER | Continuous |  | 07/07/2006 | 06/26/2012 | MnROAD Mainline - Interstate 94 | 1076 | 1444434
1-D-2006 | 1 | Driving | Flexible | 06/17/2009 | Aggregate |  | 1 | LWP | Clay | 82.8 |  |  | 3-POINT LASER | Continuous |  | 07/07/2006 | 06/26/2012 | MnROAD Mainline - Interstate 94 | 1076 | 1444434
1-D-2006 | 1 | Driving | Flexible | 06/17/2009 | Aggregate |  | 2 | RWP | Clay | 106.3 |  |  | 3-POINT LASER | Continuous |  | 07/07/2006 | 06/26/2012 | MnROAD Mainline - Interstate 94 | 1076 | 1444434
1-D-2006 | 1 | Driving | Flexible | 06/17/2009 | Aggregate |  | 2 | LWP | Clay | 82.8 |  |  | 3-POINT LASER | Continuous |  | 07/07/2006 | 06/26/2012 | MnROAD Mainline - Interstate 94 | 1076 | 1444434
1-P-1991 | 1 | Passing | Flexible | 06/17/2009 | Aggregate |  | 1 | LWP | Clay | 114.6 |  |  | 3-POINT LASER | Continuous |  | 08/30/1991 | 06/26/2012 | MnROAD Mainline - Interstate 94 | 6501 | 2385529
1-P-1991 | 1 | Passing | Flexible | 06/17/2009 | Aggregate |  | 1 | RWP | Clay | 108.2 |  |  | 3-POINT LASER | Continuous |  | 08/30/1991 | 06/26/2012 | MnROAD Mainline - Interstate 94 | 6501 | 2385529
1-P-1991 | 1 | Passing | Flexible | 06/17/2009 | Aggregate |  | 2 | LWP | Clay | 115.9 |  |  | 3-POINT LASER | Continuous |  | 08/30/1991 | 06/26/2012 | MnROAD Mainline - Interstate 94 | 6501 | 2385529
1-P-1991 | 1 | Passing | Flexible | 06/17/2009 | Aggregate |  | 2 | RWP | Clay | 108.2 |  |  | 3-POINT LASER | Continuous |  | 08/30/1991 | 06/26/2012 | MnROAD Mainline - Interstate 94 | 6501 | 2385529
1-D-2006 | 1 | Driving | Flexible | 11/16/2009 | Aggregate |  | 3 | RWP | Clay | 123.5 | 125.4 |  | 3-POINT LASER AND 1K LINE LASER | Continuous |  | 07/07/2006 | 06/26/2012 | MnROAD Mainline - Interstate 94 | 1228 | 1756173
1-D-2006 | 1 | Driving | Flexible | 11/16/2009 | Aggregate |  | 4 | RWP | Clay | 126 | 129.2 |  | 3-POINT LASER AND 1K LINE LASER | Continuous |  | 07/07/2006 | 06/26/2012 | MnROAD Mainline - Interstate 94 | 1228 | 1756173
1-D-2006 | 1 | Driving | Flexible | 11/16/2009 | Aggregate |  | 5 | LWP | Clay | 92.9 | 93.6 |  | 3-POINT LASER AND 1K LINE LASER | Continuous |  | 07/07/2006 | 06/26/2012 | MnROAD Mainline - Interstate 94 | 1228 | 1756173
1-D-2006 | 1 | Driving | Flexible | 11/16/2009 | Aggregate |  | 6 | LWP | Clay | 94.9 | 94.9 |  | 3-POINT LASER AND 1K LINE LASER | Continuous |  | 07/07/2006 | 06/26/2012 | MnROAD Mainline - Interstate 94 | 1228 | 1756173
1-P-1991 | 1 | Passing | Flexible | 11/16/2009 | Aggregate |  | 1 | RWP | Clay | 152.8 | 150.9 |  | 3-POINT LASER AND 1K LINE LASER | Continuous |  | 08/30/1991 | 06/26/2012 | MnROAD Mainline - Interstate 94 | 6653 | 2468480
1-P-1991 | 1 | Passing | Flexible | 11/16/2009 | Aggregate |  | 2 | RWP | Clay | 152.1 | 151.5 |  | 3-POINT LASER AND 1K LINE LASER | Continuous |  | 08/30/1991 | 06/26/2012 | MnROAD Mainline - Interstate 94 | 6653 | 2468480
1-P-1991 | 1 | Passing | Flexible | 11/16/2009 | Aggregate |  | 7 | LWP | Clay | 165.5 | 169.3 |  | 3-POINT LASER AND 1K LINE LASER | Continuous |  | 08/30/1991 | 06/26/2012 | MnROAD Mainline - Interstate 94 | 6653 | 2468480
1-P-1991 | 1 | Passing | Flexible | 11/16/2009 | Aggregate |  | 8 | LWP | Clay | 160.4 | 164.9 |  | 3-POINT LASER AND 1K LINE LASER | Continuous |  | 08/30/1991 | 06/26/2012 | MnROAD Mainline - Interstate 94 | 6653 | 2468480
1-D-2006 | 1 | Driving | Flexible | 03/08/2010 | Aggregate |  | 5 | LWP | Clay | 110.1 | 108.9 |  | 3-POINT LASER AND 1K LINE LASER | Continuous |  | 07/07/2006 | 06/26/2012 | MnROAD Mainline - Interstate 94 | 1340 | 1993242
1-D-2006 | 1 | Driving | Flexible | 03/08/2010 | Aggregate |  | 6 | RWP | Clay | 139.4 | 147 |  | 3-POINT LASER AND 1K LINE LASER | Continuous |  | 07/07/2006 | 06/26/2012 | MnROAD Mainline - Interstate 94 | 1340 | 1993242
1-P-1991 | 1 | Passing | Flexible | 03/08/2010 | Aggregate |  | 1 | RWP | Clay | 154.1 | 149.6 |  | 3-POINT LASER AND 1K LINE LASER | Continuous |  | 08/30/1991 | 06/26/2012 | MnROAD Mainline - Interstate 94 | 6765 | 2522418
1-P-1991 | 1 | Passing | Flexible | 03/08/2010 | Aggregate |  | 2 | RWP | Clay | 153.4 | 150.2 |  | 3-POINT LASER AND 1K LINE LASER | Continuous |  | 08/30/1991 | 06/26/2012 | MnROAD Mainline - Interstate 94 | 6765 | 2522418
1-P-1991 | 1 | Passing | Flexible | 03/08/2010 | Aggregate |  | 3 | LWP | Clay | 175.1 | 191.6 |  | 3-POINT LASER AND 1K LINE LASER | Continuous |  | 08/30/1991 | 06/26/2012 | MnROAD Mainline - Interstate 94 | 6765 | 2522418
1-P-1991 | 1 | Passing | Flexible | 03/08/2010 | Aggregate |  | 4 | LWP | Clay | 171.2 | 193.5 |  | 3-POINT LASER AND 1K LINE LASER | Continuous |  | 08/30/1991 | 06/26/2012 | MnROAD Mainline - Interstate 94 | 6765 | 2522418
1-D-2006 | 1 | Driving | Flexible | 03/31/2010 | Aggregate |  | 1 | RWP | Clay | 112.7 | 113.3 |  | 3-POINT LASER AND 1K LINE LASER | Continuous |  | 07/07/2006 | 06/26/2012 | MnROAD Mainline - Interstate 94 | 1363 | 2036743
1-D-2006 | 1 | Driving | Flexible | 03/31/2010 | Aggregate |  | 2 | RWP | Clay | 117.1 | 118.4 |  | 3-POINT LASER AND 1K LINE LASER | Continuous |  | 07/07/2006 | 06/26/2012 | MnROAD Mainline - Interstate 94 | 1363 | 2036743
1-D-2006 | 1 | Driving | Flexible | 03/31/2010 | Aggregate |  | 3 | LWP | Clay | 99.3 | 98 |  | 3-POINT LASER AND 1K LINE LASER | Continuous |  | 07/07/2006 | 06/26/2012 | MnROAD Mainline - Interstate 94 | 1363 | 2036743
1-D-2006 | 1 | Driving | Flexible | 03/31/2010 | Aggregate |  | 4 | LWP | Clay | 93.6 | 93.6 |  | 3-POINT LASER AND 1K LINE LASER | Continuous |  | 07/07/2006 | 06/26/2012 | MnROAD Mainline - Interstate 94 | 1363 | 2036743
1-P-1991 | 1 | Passing | Flexible | 03/31/2010 | Aggregate |  | 5 | LWP | Clay | 171.2 | 176.3 |  | 3-POINT LASER AND 1K LINE LASER | Continuous |  | 08/30/1991 | 06/26/2012 | MnROAD Mainline - Interstate 94 | 6788 | 2530822
1-P-1991 | 1 | Passing | Flexible | 03/31/2010 | Aggregate |  | 6 | LWP | Clay | 156.6 | 154.1 |  | 3-POINT LASER AND 1K LINE LASER | Continuous |  | 08/30/1991 | 06/26/2012 | MnROAD Mainline - Interstate 94 | 6788 | 2530822
1-P-1991 | 1 | Passing | Flexible | 03/31/2010 | Aggregate |  | 7 | RWP | Clay | 148.3 | 146.4 |  | 3-POINT LASER AND 1K LINE LASER | Continuous |  | 08/30/1991 | 06/26/2012 | MnROAD Mainline - Interstate 94 | 6788 | 2530822
1-P-1991 | 1 | Passing | Flexible | 03/31/2010 | Aggregate |  | 8 | RWP | Clay | 149.6 | 145.8 |  | 3-POINT LASER AND 1K LINE LASER | Continuous |  | 08/30/1991 | 06/26/2012 | MnROAD Mainline - Interstate 94 | 6788 | 2530822
1-D-2006 | 1 | Driving | Flexible | 06/07/2010 | Aggregate |  | 1 | RWP | Clay | 119.7 | 122.2 |  | 3-POINT LASER AND 1K LINE LASER | Continuous |  | 07/07/2006 | 06/26/2012 | MnROAD Mainline - Interstate 94 | 1431 | 2036743
1-D-2006 | 1 | Driving | Flexible | 06/07/2010 | Aggregate |  | 2 | RWP | Clay | 112.7 | 112.7 |  | 3-POINT LASER AND 1K LINE LASER | Continuous |  | 07/07/2006 | 06/26/2012 | MnROAD Mainline - Interstate 94 | 1431 | 2036743
1-D-2006 | 1 | Driving | Flexible | 06/07/2010 | Aggregate |  | 7 | LWP | Clay | 102.5 | 103.1 |  | 3-POINT LASER AND 1K LINE LASER | Continuous |  | 07/07/2006 | 06/26/2012 | MnROAD Mainline - Interstate 94 | 1431 | 2036743
1-D-2006 | 1 | Driving | Flexible | 06/07/2010 | Aggregate |  | 8 | LWP | Clay | 96.8 | 98.7 |  | 3-POINT LASER AND 1K LINE LASER | Continuous |  | 07/07/2006 | 06/26/2012 | MnROAD Mainline - Interstate 94 | 1431 | 2036743
1-P-1991 | 1 | Passing | Flexible | 06/07/2010 | Aggregate |  | 3 | RWP | Clay | 149.6 | 145.1 |  | 3-POINT LASER AND 1K LINE LASER | Continuous |  | 08/30/1991 | 06/26/2012 | MnROAD Mainline - Interstate 94 | 6856 | 2530822
1-P-1991 | 1 | Passing | Flexible | 06/07/2010 | Aggregate |  | 4 | RWP | Clay | 152.8 | 149 |  | 3-POINT LASER AND 1K LINE LASER | Continuous |  | 08/30/1991 | 06/26/2012 | MnROAD Mainline - Interstate 94 | 6856 | 2530822
1-P-1991 | 1 | Passing | Flexible | 06/07/2010 | Aggregate |  | 5 | LWP | Clay | 155.3 | 152.1 |  | 3-POINT LASER AND 1K LINE LASER | Continuous |  | 08/30/1991 | 06/26/2012 | MnROAD Mainline - Interstate 94 | 6856 | 2530822
1-P-1991 | 1 | Passing | Flexible | 06/07/2010 | Aggregate |  | 6 | LWP | Clay | 134.3 | 133.7 |  | 3-POINT LASER AND 1K LINE LASER | Continuous |  | 08/30/1991 | 06/26/2012 | MnROAD Mainline - Interstate 94 | 6856 | 2530822
1-D-2006 | 1 | Driving | Flexible | 09/21/2010 | Aggregate |  | 1 | RWP | Clay | 122.9 | 128 |  | 3-POINT LASER AND 1K LINE LASER | Continuous |  | 07/07/2006 | 06/26/2012 | MnROAD Mainline - Interstate 94 | 1537 | 2197394
1-D-2006 | 1 | Driving | Flexible | 09/21/2010 | Aggregate |  | 2 | RWP | Clay | 118.4 | 122.2 |  | 3-POINT LASER AND 1K LINE LASER | Continuous |  | 07/07/2006 | 06/26/2012 | MnROAD Mainline - Interstate 94 | 1537 | 2197394
1-D-2006 | 1 | Driving | Flexible | 09/21/2010 | Aggregate |  | 3 | LWP | Clay | 100.6 | 102.5 |  | 3-POINT LASER AND 1K LINE LASER | Continuous |  | 07/07/2006 | 06/26/2012 | MnROAD Mainline - Interstate 94 | 1537 | 2197394
1-D-2006 | 1 | Driving | Flexible | 09/21/2010 | Aggregate |  | 4 | LWP | Clay | 104.4 | 106.3 |  | 3-POINT LASER AND 1K LINE LASER | Continuous |  | 07/07/2006 | 06/26/2012 | MnROAD Mainline - Interstate 94 | 1537 | 2197394
1-P-1991 | 1 | Passing | Flexible | 09/21/2010 | Aggregate |  | 1 | LWP | Clay | 157.2 | 162.3 |  | 3-POINT LASER AND 1K LINE LASER | Continuous |  | 08/30/1991 | 06/26/2012 | MnROAD Mainline - Interstate 94 | 6962 | 2574659
1-P-1991 | 1 | Passing | Flexible | 09/21/2010 | Aggregate |  | 2 | LWP | Clay | 162.3 | 166.8 |  | 3-POINT LASER AND 1K LINE LASER | Continuous |  | 08/30/1991 | 06/26/2012 | MnROAD Mainline - Interstate 94 | 6962 | 2574659
1-P-1991 | 1 | Passing | Flexible | 09/21/2010 | Aggregate |  | 3 | RWP | Clay | 143.2 | 143.2 |  | 3-POINT LASER AND 1K LINE LASER | Continuous |  | 08/30/1991 | 06/26/2012 | MnROAD Mainline - Interstate 94 | 6962 | 2574659
1-P-1991 | 1 | Passing | Flexible | 09/21/2010 | Aggregate |  | 4 | RWP | Clay | 145.1 | 144.5 |  | 3-POINT LASER AND 1K LINE LASER | Continuous |  | 08/30/1991 | 06/26/2012 | MnROAD Mainline - Interstate 94 | 6962 | 2574659
1-D-2006 | 1 | Driving | Flexible | 11/16/2010 | Aggregate |  | 1 | LWP | Clay | 105 | 108.2 |  | 3-POINT LASER AND 1K LINE LASER | Continuous |  | 07/07/2006 | 06/26/2012 | MnROAD Mainline - Interstate 94 | 1593 | 2318355
1-D-2006 | 1 | Driving | Flexible | 11/16/2010 | Aggregate |  | 2 | LWP | Clay | 101.9 | 103.8 |  | 3-POINT LASER AND 1K LINE LASER | Continuous |  | 07/07/2006 | 06/26/2012 | MnROAD Mainline - Interstate 94 | 1593 | 2318355
1-D-2006 | 1 | Driving | Flexible | 11/16/2010 | Aggregate |  | 3 | LWP | Clay | 129.9 | 135 |  | 3-POINT LASER AND 1K LINE LASER | Continuous |  | 07/07/2006 | 06/26/2012 | MnROAD Mainline - Interstate 94 | 1593 | 2318355
2-P-2008 | 2 | Passing | Flexible | 08/05/2020 | Reclaimed |  | 2 | LWP | Clay |  |  | 57.9 | GOCATOR2342 | Continuous |  | 07/15/2008 | 05/01/2022 | MnROAD Mainline - Interstate 94 | 4404 | 1845481
2-D-2008 | 2 | Driving | Flexible | 03/18/2021 | Reclaimed |  | 1 | RWP | Clay |  |  | 61.7 | GOCATOR2342 | Continuous |  | 07/15/2008 | 05/01/2022 | MnROAD Mainline - Interstate 94 | 4629 | 8316276
2-D-2008 | 2 | Driving | Flexible | 03/18/2021 | Reclaimed |  | 1 | LWP | Clay |  |  | 51.6 | GOCATOR2342 | Continuous |  | 07/15/2008 | 05/01/2022 | MnROAD Mainline - Interstate 94 | 4629 | 8316276
2-D-2008 | 2 | Driving | Flexible | 03/18/2021 | Reclaimed |  | 2 | LWP | Clay |  |  | 52.2 | GOCATOR2342 | Continuous |  | 07/15/2008 | 05/01/2022 | MnROAD Mainline - Interstate 94 | 4629 | 8316276
2-D-2008 | 2 | Driving | Flexible | 03/18/2021 | Reclaimed |  | 2 | RWP | Clay |  |  | 63.7 | GOCATOR2342 | Continuous |  | 07/15/2008 | 05/01/2022 | MnROAD Mainline - Interstate 94 | 4629 | 8316276
2-P-2008 | 2 | Passing | Flexible | 03/18/2021 | Reclaimed |  | 1 | RWP | Clay |  |  | 63.7 | GOCATOR2342 | Continuous |  | 07/15/2008 | 05/01/2022 | MnROAD Mainline - Interstate 94 | 4629 | 1995774
2-P-2008 | 2 | Passing | Flexible | 03/18/2021 | Reclaimed |  | 1 | LWP | Clay |  |  | 61.7 | GOCATOR2342 | Continuous |  | 07/15/2008 | 05/01/2022 | MnROAD Mainline - Interstate 94 | 4629 | 1995774
2-P-2008 | 2 | Passing | Flexible | 03/18/2021 | Reclaimed |  | 2 | RWP | Clay |  |  | 63.7 | GOCATOR2342 | Continuous |  | 07/15/2008 | 05/01/2022 | MnROAD Mainline - Interstate 94 | 4629 | 1995774
2-P-2008 | 2 | Passing | Flexible | 03/18/2021 | Reclaimed |  | 2 | LWP | Clay |  |  | 59.8 | GOCATOR2342 | Continuous |  | 07/15/2008 | 05/01/2022 | MnROAD Mainline - Interstate 94 | 4629 | 1995774
2-D-2008 | 2 | Driving | Flexible | 05/12/2021 | Reclaimed |  | 1 | RWP | Clay |  |  | 62.4 | GOCATOR2342 | Continuous |  | 07/15/2008 | 05/01/2022 | MnROAD Mainline - Interstate 94 | 4684 | 8316276
2-D-2008 | 2 | Driving | Flexible | 05/12/2021 | Reclaimed |  | 1 | LWP | Clay |  |  | 51.6 | GOCATOR2342 | Continuous |  | 07/15/2008 | 05/01/2022 | MnROAD Mainline - Interstate 94 | 4684 | 8316276
2-D-2008 | 2 | Driving | Flexible | 05/12/2021 | Reclaimed |  | 2 | RWP | Clay |  |  | 59.8 | GOCATOR2342 | Continuous |  | 07/15/2008 | 05/01/2022 | MnROAD Mainline - Interstate 94 | 4684 | 8316276
2-D-2008 | 2 | Driving | Flexible | 05/12/2021 | Reclaimed |  | 2 | LWP | Clay |  |  | 50.9 | GOCATOR2342 | Continuous |  | 07/15/2008 | 05/01/2022 | MnROAD Mainline - Interstate 94 | 4684 | 8316276
2-P-2008 | 2 | Passing | Flexible | 05/12/2021 | Reclaimed |  | 1 | RWP | Clay |  |  | 65.6 | GOCATOR2342 | Continuous |  | 07/15/2008 | 05/01/2022 | MnROAD Mainline - Interstate 94 | 4684 | 1995774
2-P-2008 | 2 | Passing | Flexible | 05/12/2021 | Reclaimed |  | 1 | LWP | Clay |  |  | 58.6 | GOCATOR2342 | Continuous |  | 07/15/2008 | 05/01/2022 | MnROAD Mainline - Interstate 94 | 4684 | 1995774
2-P-2008 | 2 | Passing | Flexible | 05/12/2021 | Reclaimed |  | 2 | RWP | Clay |  |  | 64.9 | GOCATOR2342 | Continuous |  | 07/15/2008 | 05/01/2022 | MnROAD Mainline - Interstate 94 | 4684 | 1995774
2-P-2008 | 2 | Passing | Flexible | 05/12/2021 | Reclaimed |  | 2 | LWP | Clay |  |  | 61.7 | GOCATOR2342 | Continuous |  | 07/15/2008 | 05/01/2022 | MnROAD Mainline - Interstate 94 | 4684 | 1995774
2-D-2008 | 2 | Driving | Flexible | 08/16/2021 | Reclaimed |  | 1 | RWP | Clay |  |  | 64.9 | GOCATOR2342 | Continuous |  | 07/15/2008 | 05/01/2022 | MnROAD Mainline - Interstate 94 | 4780 | 8475734
2-D-2008 | 2 | Driving | Flexible | 08/16/2021 | Reclaimed |  | 1 | LWP | Clay |  |  | 53.5 | GOCATOR2342 | Continuous |  | 07/15/2008 | 05/01/2022 | MnROAD Mainline - Interstate 94 | 4780 | 8475734
2-D-2008 | 2 | Driving | Flexible | 08/16/2021 | Reclaimed |  | 2 | RWP | Clay |  |  | 64.9 | GOCATOR2342 | Continuous |  | 07/15/2008 | 05/01/2022 | MnROAD Mainline - Interstate 94 | 4780 | 8475734
2-D-2008 | 2 | Driving | Flexible | 08/16/2021 | Reclaimed |  | 2 | LWP | Clay |  |  | 52.8 | GOCATOR2342 | Continuous |  | 07/15/2008 | 05/01/2022 | MnROAD Mainline - Interstate 94 | 4780 | 8475734
2-P-2008 | 2 | Passing | Flexible | 08/16/2021 | Reclaimed |  | 1 | RWP | Clay |  |  | 67.5 | GOCATOR2342 | Continuous |  | 07/15/2008 | 05/01/2022 | MnROAD Mainline - Interstate 94 | 4780 | 2056943
2-P-2008 | 2 | Passing | Flexible | 08/16/2021 | Reclaimed |  | 1 | LWP | Clay |  |  | 61.1 | GOCATOR2342 | Continuous |  | 07/15/2008 | 05/01/2022 | MnROAD Mainline - Interstate 94 | 4780 | 2056943
2-P-2008 | 2 | Passing | Flexible | 08/16/2021 | Reclaimed |  | 2 | LWP | Clay |  |  | 57.9 | GOCATOR2342 | Continuous |  | 07/15/2008 | 05/01/2022 | MnROAD Mainline - Interstate 94 | 4780 | 2056943
2-P-2008 | 2 | Passing | Flexible | 08/16/2021 | Reclaimed |  | 2 | RWP | Clay |  |  | 66.8 | GOCATOR2342 | Continuous |  | 07/15/2008 | 05/01/2022 | MnROAD Mainline - Interstate 94 | 4780 | 2056943
2-D-2008 | 2 | Driving | Flexible | 11/11/2021 | Reclaimed |  | 1 | LWP | Clay |  |  | 55.4 | GOCATOR2342 | Continuous |  | 07/15/2008 | 05/01/2022 | MnROAD Mainline - Interstate 94 | 4867 | 8637224
2-D-2008 | 2 | Driving | Flexible | 11/11/2021 | Reclaimed |  | 1 | RWP | Clay |  |  | 66.8 | GOCATOR2342 | Continuous |  | 07/15/2008 | 05/01/2022 | MnROAD Mainline - Interstate 94 | 4867 | 8637224
2-D-2008 | 2 | Driving | Flexible | 11/11/2021 | Reclaimed |  | 2 | LWP | Clay |  |  | 54.7 | GOCATOR2342 | Continuous |  | 07/15/2008 | 05/01/2022 | MnROAD Mainline - Interstate 94 | 4867 | 8637224
2-D-2008 | 2 | Driving | Flexible | 11/11/2021 | Reclaimed |  | 2 | RWP | Clay |  |  | 66.2 | GOCATOR2342 | Continuous |  | 07/15/2008 | 05/01/2022 | MnROAD Mainline - Interstate 94 | 4867 | 8637224
2-P-2008 | 2 | Passing | Flexible | 11/11/2021 | Reclaimed |  | 1 | LWP | Clay |  |  | 59.2 | GOCATOR2342 | Continuous |  | 07/15/2008 | 05/01/2022 | MnROAD Mainline - Interstate 94 | 4867 | 2120383
2-P-2008 | 2 | Passing | Flexible | 11/11/2021 | Reclaimed |  | 1 | RWP | Clay |  |  | 66.8 | GOCATOR2342 | Continuous |  | 07/15/2008 | 05/01/2022 | MnROAD Mainline - Interstate 94 | 4867 | 2120383
2-P-2008 | 2 | Passing | Flexible | 11/11/2021 | Reclaimed |  | 2 | LWP | Clay |  |  | 59.8 | GOCATOR2342 | Continuous |  | 07/15/2008 | 05/01/2022 | MnROAD Mainline - Interstate 94 | 4867 | 2120383
2-P-2008 | 2 | Passing | Flexible | 11/11/2021 | Reclaimed |  | 2 | RWP | Clay |  |  | 68.1 | GOCATOR2342 | Continuous |  | 07/15/2008 | 05/01/2022 | MnROAD Mainline - Interstate 94 | 4867 | 2120383
2-P-2008 | 2 | Passing | Flexible | 07/05/2018 | Reclaimed |  | 1 | RWP | Clay |  |  | 64.3 | 3K LINE LASER | Continuous |  | 07/15/2008 | 05/01/2022 | MnROAD Mainline - Interstate 94 | 3642 | 1332271
2-P-2008 | 2 | Passing | Flexible | 07/05/2018 | Reclaimed |  | 2 | LWP | Clay |  |  | 58.6 | 3K LINE LASER | Continuous |  | 07/15/2008 | 05/01/2022 | MnROAD Mainline - Interstate 94 | 3642 | 1332271
2-P-2008 | 2 | Passing | Flexible | 07/05/2018 | Reclaimed |  | 2 | RWP | Clay |  |  | 64.3 | 3K LINE LASER | Continuous |  | 07/15/2008 | 05/01/2022 | MnROAD Mainline - Interstate 94 | 3642 | 1332271
2-D-2008 | 2 | Driving | Flexible | 08/13/2018 | Reclaimed |  | 1 | LWP | Clay |  |  | 46.5 | 3K LINE LASER | Continuous |  | 07/15/2008 | 05/01/2022 | MnROAD Mainline - Interstate 94 | 3681 | 6453410
2-D-2008 | 2 | Driving | Flexible | 08/13/2018 | Reclaimed |  | 1 | RWP | Clay |  |  | 56.7 | 3K LINE LASER | Continuous |  | 07/15/2008 | 05/01/2022 | MnROAD Mainline - Interstate 94 | 3681 | 6453410
2-D-2008 | 2 | Driving | Flexible | 08/13/2018 | Reclaimed |  | 2 | RWP | Clay |  |  | 61.7 | 3K LINE LASER | Continuous |  | 07/15/2008 | 05/01/2022 | MnROAD Mainline - Interstate 94 | 3681 | 6453410
2-D-2008 | 2 | Driving | Flexible | 08/13/2018 | Reclaimed |  | 2 | LWP | Clay |  |  | 49.7 | 3K LINE LASER | Continuous |  | 07/15/2008 | 05/01/2022 | MnROAD Mainline - Interstate 94 | 3681 | 6453410
2-P-2008 | 2 | Passing | Flexible | 08/13/2018 | Reclaimed |  | 1 | LWP | Clay |  |  | 56.7 | 3K LINE LASER | Continuous |  | 07/15/2008 | 05/01/2022 | MnROAD Mainline - Interstate 94 | 3681 | 1363514
2-P-2008 | 2 | Passing | Flexible | 08/13/2018 | Reclaimed |  | 1 | RWP | Clay |  |  | 63 | 3K LINE LASER | Continuous |  | 07/15/2008 | 05/01/2022 | MnROAD Mainline - Interstate 94 | 3681 | 1363514
2-P-2008 | 2 | Passing | Flexible | 08/13/2018 | Reclaimed |  | 2 | LWP | Clay |  |  | 56.7 | 3K LINE LASER | Continuous |  | 07/15/2008 | 05/01/2022 | MnROAD Mainline - Interstate 94 | 3681 | 1363514
2-P-2008 | 2 | Passing | Flexible | 08/13/2018 | Reclaimed |  | 2 | RWP | Clay |  |  | 64.9 | 3K LINE LASER | Continuous |  | 07/15/2008 | 05/01/2022 | MnROAD Mainline - Interstate 94 | 3681 | 1363514
2-D-2008 | 2 | Driving | Flexible | 10/02/2018 | Reclaimed |  | 1 | LWP | Clay |  |  | 48.4 | 3K LINE LASER | Continuous |  | 07/15/2008 | 05/01/2022 | MnROAD Mainline - Interstate 94 | 3731 | 6529607
2-D-2008 | 2 | Driving | Flexible | 10/02/2018 | Reclaimed |  | 1 | RWP | Clay |  |  | 59.8 | 3K LINE LASER | Continuous |  | 07/15/2008 | 05/01/2022 | MnROAD Mainline - Interstate 94 | 3731 | 6529607
2-D-2008 | 2 | Driving | Flexible | 10/02/2018 | Reclaimed |  | 2 | LWP | Clay |  |  | 46.5 | 3K LINE LASER | Continuous |  | 07/15/2008 | 05/01/2022 | MnROAD Mainline - Interstate 94 | 3731 | 6529607
2-D-2008 | 2 | Driving | Flexible | 10/02/2018 | Reclaimed |  | 2 | RWP | Clay |  |  | 59.2 | 3K LINE LASER | Continuous |  | 07/15/2008 | 05/01/2022 | MnROAD Mainline - Interstate 94 | 3731 | 6529607
2-P-2008 | 2 | Passing | Flexible | 10/02/2018 | Reclaimed |  | 1 | LWP | Clay |  |  | 59.2 | 3K LINE LASER | Continuous |  | 07/15/2008 | 05/01/2022 | MnROAD Mainline - Interstate 94 | 3731 | 1394164
2-P-2008 | 2 | Passing | Flexible | 10/02/2018 | Reclaimed |  | 1 | RWP | Clay |  |  | 64.3 | 3K LINE LASER | Continuous |  | 07/15/2008 | 05/01/2022 | MnROAD Mainline - Interstate 94 | 3731 | 1394164
2-P-2008 | 2 | Passing | Flexible | 10/02/2018 | Reclaimed |  | 2 | LWP | Clay |  |  | 56 | 3K LINE LASER | Continuous |  | 07/15/2008 | 05/01/2022 | MnROAD Mainline - Interstate 94 | 3731 | 1394164
2-P-2008 | 2 | Passing | Flexible | 10/02/2018 | Reclaimed |  | 2 | RWP | Clay |  |  | 64.9 | 3K LINE LASER | Continuous |  | 07/15/2008 | 05/01/2022 | MnROAD Mainline - Interstate 94 | 3731 | 1394164
2-D-2008 | 2 | Driving | Flexible | 03/19/2019 | Reclaimed |  | 1 | RWP | Clay |  |  | 68.8 | GOCATOR2342 | Continuous |  | 07/15/2008 | 05/01/2022 | MnROAD Mainline - Interstate 94 | 3899 | 6831296
2-D-2008 | 2 | Driving | Flexible | 03/19/2019 | Reclaimed |  | 1 | LWP | Clay |  |  | 54.1 | GOCATOR2342 | Continuous |  | 07/15/2008 | 05/01/2022 | MnROAD Mainline - Interstate 94 | 3899 | 6831296
2-D-2008 | 2 | Driving | Flexible | 03/19/2019 | Reclaimed |  | 2 | RWP | Clay |  |  | 66.8 | GOCATOR2342 | Continuous |  | 07/15/2008 | 05/01/2022 | MnROAD Mainline - Interstate 94 | 3899 | 6831296
2-D-2008 | 2 | Driving | Flexible | 03/19/2019 | Reclaimed |  | 2 | LWP | Clay |  |  | 53.5 | GOCATOR2342 | Continuous |  | 07/15/2008 | 05/01/2022 | MnROAD Mainline - Interstate 94 | 3899 | 6831296
2-P-2008 | 2 | Passing | Flexible | 03/19/2019 | Reclaimed |  | 1 | LWP | Clay |  |  | 64.3 | GOCATOR2342 | Continuous |  | 07/15/2008 | 05/01/2022 | MnROAD Mainline - Interstate 94 | 3899 | 1480001
2-P-2008 | 2 | Passing | Flexible | 03/19/2019 | Reclaimed |  | 1 | RWP | Clay |  |  | 70 | GOCATOR2342 | Continuous |  | 07/15/2008 | 05/01/2022 | MnROAD Mainline - Interstate 94 | 3899 | 1480001
2-P-2008 | 2 | Passing | Flexible | 03/19/2019 | Reclaimed |  | 2 | RWP | Clay |  |  | 69.4 | GOCATOR2342 | Continuous |  | 07/15/2008 | 05/01/2022 | MnROAD Mainline - Interstate 94 | 3899 | 1480001
2-P-2008 | 2 | Passing | Flexible | 03/19/2019 | Reclaimed |  | 2 | LWP | Clay |  |  | 63.7 | GOCATOR2342 | Continuous |  | 07/15/2008 | 05/01/2022 | MnROAD Mainline - Interstate 94 | 3899 | 1480001
2-D-2008 | 2 | Driving | Flexible | 05/21/2019 | Reclaimed |  | 1 | RWP | Clay |  |  | 59.2 | GOCATOR2342 | Continuous |  | 07/15/2008 | 05/01/2022 | MnROAD Mainline - Interstate 94 | 3962 | 6983850
2-D-2008 | 2 | Driving | Flexible | 05/21/2019 | Reclaimed |  | 1 | LWP | Clay |  |  | 48.4 | GOCATOR2342 | Continuous |  | 07/15/2008 | 05/01/2022 | MnROAD Mainline - Interstate 94 | 3962 | 6983850
2-D-2008 | 2 | Driving | Flexible | 05/21/2019 | Reclaimed |  | 2 | RWP | Clay |  |  | 57.3 | GOCATOR2342 | Continuous |  | 07/15/2008 | 05/01/2022 | MnROAD Mainline - Interstate 94 | 3962 | 6983850
2-D-2008 | 2 | Driving | Flexible | 05/21/2019 | Reclaimed |  | 2 | LWP | Clay |  |  | 47.7 | GOCATOR2342 | Continuous |  | 07/15/2008 | 05/01/2022 | MnROAD Mainline - Interstate 94 | 3962 | 6983850
2-P-2008 | 2 | Passing | Flexible | 05/21/2019 | Reclaimed |  | 1 | RWP | Clay |  |  | 64.9 | GOCATOR2342 | Continuous |  | 07/15/2008 | 05/01/2022 | MnROAD Mainline - Interstate 94 | 3962 | 1520920
2-P-2008 | 2 | Passing | Flexible | 05/21/2019 | Reclaimed |  | 1 | LWP | Clay |  |  | 57.3 | GOCATOR2342 | Continuous |  | 07/15/2008 | 05/01/2022 | MnROAD Mainline - Interstate 94 | 3962 | 1520920
2-P-2008 | 2 | Passing | Flexible | 05/21/2019 | Reclaimed |  | 2 | LWP | Clay |  |  | 57.9 | GOCATOR2342 | Continuous |  | 07/15/2008 | 05/01/2022 | MnROAD Mainline - Interstate 94 | 3962 | 1520920
2-P-2008 | 2 | Passing | Flexible | 05/21/2019 | Reclaimed |  | 2 | RWP | Clay |  |  | 65.6 | GOCATOR2342 | Continuous |  | 07/15/2008 | 05/01/2022 | MnROAD Mainline - Interstate 94 | 3962 | 1520920
2-D-2008 | 2 | Driving | Flexible | 08/29/2019 | Reclaimed |  | 1 | RWP | Clay |  |  | 59.2 | GOCATOR2342 | Continuous |  | 07/15/2008 | 05/01/2022 | MnROAD Mainline - Interstate 94 | 4062 | 7150280
2-D-2008 | 2 | Driving | Flexible | 08/29/2019 | Reclaimed |  | 1 | LWP | Clay |  |  | 49 | GOCATOR2342 | Continuous |  | 07/15/2008 | 05/01/2022 | MnROAD Mainline - Interstate 94 | 4062 | 7150280
2-D-2008 | 2 | Driving | Flexible | 08/29/2019 | Reclaimed |  | 2 | RWP | Clay |  |  | 63 | GOCATOR2342 | Continuous |  | 07/15/2008 | 05/01/2022 | MnROAD Mainline - Interstate 94 | 4062 | 7150280
2-D-2008 | 2 | Driving | Flexible | 08/29/2019 | Reclaimed |  | 2 | LWP | Clay |  |  | 48.4 | GOCATOR2342 | Continuous |  | 07/15/2008 | 05/01/2022 | MnROAD Mainline - Interstate 94 | 4062 | 7150280
2-P-2008 | 2 | Passing | Flexible | 08/29/2019 | Reclaimed |  | 1 | RWP | Clay |  |  | 66.8 | GOCATOR2342 | Continuous |  | 07/15/2008 | 05/01/2022 | MnROAD Mainline - Interstate 94 | 4062 | 1605777
2-P-2008 | 2 | Passing | Flexible | 08/29/2019 | Reclaimed |  | 1 | LWP | Clay |  |  | 57.9 | GOCATOR2342 | Continuous |  | 07/15/2008 | 05/01/2022 | MnROAD Mainline - Interstate 94 | 4062 | 1605777
2-P-2008 | 2 | Passing | Flexible | 08/29/2019 | Reclaimed |  | 2 | RWP | Clay |  |  | 64.9 | GOCATOR2342 | Continuous |  | 07/15/2008 | 05/01/2022 | MnROAD Mainline - Interstate 94 | 4062 | 1605777
2-P-2008 | 2 | Passing | Flexible | 08/29/2019 | Reclaimed |  | 2 | LWP | Clay |  |  | 57.9 | GOCATOR2342 | Continuous |  | 07/15/2008 | 05/01/2022 | MnROAD Mainline - Interstate 94 | 4062 | 1605777
2-D-2008 | 2 | Driving | Flexible | 10/24/2019 | Reclaimed |  | 1 | LWP | Clay |  |  | 52.2 | GOCATOR2342 | Continuous |  | 07/15/2008 | 05/01/2022 | MnROAD Mainline - Interstate 94 | 4118 | 7266225
2-D-2008 | 2 | Driving | Flexible | 10/24/2019 | Reclaimed |  | 1 | RWP | Clay |  |  | 57.9 | GOCATOR2342 | Continuous |  | 07/15/2008 | 05/01/2022 | MnROAD Mainline - Interstate 94 | 4118 | 7266225
2-D-2008 | 2 | Driving | Flexible | 10/24/2019 | Reclaimed |  | 2 | RWP | Clay |  |  | 63 | GOCATOR2342 | Continuous |  | 07/15/2008 | 05/01/2022 | MnROAD Mainline - Interstate 94 | 4118 | 7266225
2-D-2008 | 2 | Driving | Flexible | 10/24/2019 | Reclaimed |  | 2 | LWP | Clay |  |  | 50.3 | GOCATOR2342 | Continuous |  | 07/15/2008 | 05/01/2022 | MnROAD Mainline - Interstate 94 | 4118 | 7266225
2-P-2008 | 2 | Passing | Flexible | 10/24/2019 | Reclaimed |  | 1 | RWP | Clay |  |  | 66.2 | GOCATOR2342 | Continuous |  | 07/15/2008 | 05/01/2022 | MnROAD Mainline - Interstate 94 | 4118 | 1654531
2-P-2008 | 2 | Passing | Flexible | 10/24/2019 | Reclaimed |  | 1 | LWP | Clay |  |  | 58.6 | GOCATOR2342 | Continuous |  | 07/15/2008 | 05/01/2022 | MnROAD Mainline - Interstate 94 | 4118 | 1654531
2-P-2008 | 2 | Passing | Flexible | 10/24/2019 | Reclaimed |  | 2 | LWP | Clay |  |  | 56.7 | GOCATOR2342 | Continuous |  | 07/15/2008 | 05/01/2022 | MnROAD Mainline - Interstate 94 | 4118 | 1654531
2-P-2008 | 2 | Passing | Flexible | 10/24/2019 | Reclaimed |  | 2 | RWP | Clay |  |  | 66.8 | GOCATOR2342 | Continuous |  | 07/15/2008 | 05/01/2022 | MnROAD Mainline - Interstate 94 | 4118 | 1654531
2-D-2008 | 2 | Driving | Flexible | 03/09/2020 | Reclaimed |  | 1 | LWP | Clay |  |  | 50.9 | GOCATOR2342 | Continuous |  | 07/15/2008 | 05/01/2022 | MnROAD Mainline - Interstate 94 | 4255 | 7589638
2-D-2008 | 2 | Driving | Flexible | 03/09/2020 | Reclaimed |  | 1 | RWP | Clay |  |  | 56.7 | GOCATOR2342 | Continuous |  | 07/15/2008 | 05/01/2022 | MnROAD Mainline - Interstate 94 | 4255 | 7589638
2-D-2008 | 2 | Driving | Flexible | 03/09/2020 | Reclaimed |  | 2 | RWP | Clay |  |  | 59.8 | GOCATOR2342 | Continuous |  | 07/15/2008 | 05/01/2022 | MnROAD Mainline - Interstate 94 | 4255 | 7589638
2-D-2008 | 2 | Driving | Flexible | 03/09/2020 | Reclaimed |  | 2 | LWP | Clay |  |  | 48.4 | GOCATOR2342 | Continuous |  | 07/15/2008 | 05/01/2022 | MnROAD Mainline - Interstate 94 | 4255 | 7589638
2-P-2008 | 2 | Passing | Flexible | 03/09/2020 | Reclaimed |  | 1 | RWP | Clay |  |  | 65.6 | GOCATOR2342 | Continuous |  | 07/15/2008 | 05/01/2022 | MnROAD Mainline - Interstate 94 | 4255 | 1747401
2-P-2008 | 2 | Passing | Flexible | 03/09/2020 | Reclaimed |  | 1 | LWP | Clay |  |  | 61.7 | GOCATOR2342 | Continuous |  | 07/15/2008 | 05/01/2022 | MnROAD Mainline - Interstate 94 | 4255 | 1747401
2-D-2008 | 2 | Driving | Flexible | 08/05/2020 | Reclaimed |  | 1 | RWP | Clay |  |  | 61.1 | GOCATOR2342 | Continuous |  | 07/15/2008 | 05/01/2022 | MnROAD Mainline - Interstate 94 | 4404 | 7868251
2-D-2008 | 2 | Driving | Flexible | 08/05/2020 | Reclaimed |  | 1 | LWP | Clay |  |  | 47.7 | GOCATOR2342 | Continuous |  | 07/15/2008 | 05/01/2022 | MnROAD Mainline - Interstate 94 | 4404 | 7868251
2-D-2008 | 2 | Driving | Flexible | 08/05/2020 | Reclaimed |  | 2 | RWP | Clay |  |  | 63 | GOCATOR2342 | Continuous |  | 07/15/2008 | 05/01/2022 | MnROAD Mainline - Interstate 94 | 4404 | 7868251
2-D-2008 | 2 | Driving | Flexible | 08/05/2020 | Reclaimed |  | 2 | LWP | Clay |  |  | 50.9 | GOCATOR2342 | Continuous |  | 07/15/2008 | 05/01/2022 | MnROAD Mainline - Interstate 94 | 4404 | 7868251
2-P-2008 | 2 | Passing | Flexible | 08/05/2020 | Reclaimed |  | 1 | RWP | Clay |  |  | 66.2 | GOCATOR2342 | Continuous |  | 07/15/2008 | 05/01/2022 | MnROAD Mainline - Interstate 94 | 4404 | 1845481
2-P-2008 | 2 | Passing | Flexible | 08/05/2020 | Reclaimed |  | 1 | LWP | Clay |  |  | 59.8 | GOCATOR2342 | Continuous |  | 07/15/2008 | 05/01/2022 | MnROAD Mainline - Interstate 94 | 4404 | 1845481
2-P-2008 | 2 | Passing | Flexible | 08/05/2020 | Reclaimed |  | 2 | RWP | Clay |  |  | 66.2 | GOCATOR2342 | Continuous |  | 07/15/2008 | 05/01/2022 | MnROAD Mainline - Interstate 94 | 4404 | 1845481
2-P-2008 | 2 | Passing | Flexible | 03/22/2016 | Reclaimed |  | 1 | LWP | Clay |  |  | 64.9 | 3K LINE LASER | Continuous |  | 07/15/2008 | 05/01/2022 | MnROAD Mainline - Interstate 94 | 2807 | 1053824
2-P-2008 | 2 | Passing | Flexible | 03/22/2016 | Reclaimed |  | 2 | RWP | Clay | 56.7 | 64.3 |  | 3-POINT LASER AND 1K LINE LASER | Continuous |  | 07/15/2008 | 05/01/2022 | MnROAD Mainline - Interstate 94 | 2807 | 1053824
2-P-2008 | 2 | Passing | Flexible | 03/22/2016 | Reclaimed |  | 2 | LWP | Clay |  |  | 64.3 | 3K LINE LASER | Continuous |  | 07/15/2008 | 05/01/2022 | MnROAD Mainline - Interstate 94 | 2807 | 1053824
2-D-2008 | 2 | Driving | Flexible | 05/16/2016 | Reclaimed |  | 1 | RWP | Clay |  | 62.4 |  | 1K LINE LASER | Continuous |  | 07/15/2008 | 05/01/2022 | MnROAD Mainline - Interstate 94 | 2862 | 4975544
2-D-2008 | 2 | Driving | Flexible | 05/16/2016 | Reclaimed |  | 1 | LWP | Clay |  |  | 47.7 | 3K LINE LASER | Continuous |  | 07/15/2008 | 05/01/2022 | MnROAD Mainline - Interstate 94 | 2862 | 4975544
2-D-2008 | 2 | Driving | Flexible | 05/16/2016 | Reclaimed |  | 2 | LWP | Clay |  |  | 45.8 | 3K LINE LASER | Continuous |  | 07/15/2008 | 05/01/2022 | MnROAD Mainline - Interstate 94 | 2862 | 4975544
2-D-2008 | 2 | Driving | Flexible | 05/16/2016 | Reclaimed |  | 2 | RWP | Clay |  | 64.9 |  | 1K LINE LASER | Continuous |  | 07/15/2008 | 05/01/2022 | MnROAD Mainline - Interstate 94 | 2862 | 4975544
2-P-2008 | 2 | Passing | Flexible | 05/16/2016 | Reclaimed |  | 1 | RWP | Clay |  | 64.9 |  | 1K LINE LASER | Continuous |  | 07/15/2008 | 05/01/2022 | MnROAD Mainline - Interstate 94 | 2862 | 1087336
2-P-2008 | 2 | Passing | Flexible | 05/16/2016 | Reclaimed |  | 1 | LWP | Clay |  |  | 55.4 | 3K LINE LASER | Continuous |  | 07/15/2008 | 05/01/2022 | MnROAD Mainline - Interstate 94 | 2862 | 1087336
2-P-2008 | 2 | Passing | Flexible | 05/16/2016 | Reclaimed |  | 2 | RWP | Clay |  | 64.9 |  | 1K LINE LASER | Continuous |  | 07/15/2008 | 05/01/2022 | MnROAD Mainline - Interstate 94 | 2862 | 1087336
2-P-2008 | 2 | Passing | Flexible | 05/16/2016 | Reclaimed |  | 2 | LWP | Clay |  |  | 56.7 | 3K LINE LASER | Continuous |  | 07/15/2008 | 05/01/2022 | MnROAD Mainline - Interstate 94 | 2862 | 1087336
2-D-2008 | 2 | Driving | Flexible | 10/20/2016 | Reclaimed |  | 1 | LWP | Clay |  |  | 47.1 | 3K LINE LASER | Continuous |  | 07/15/2008 | 05/01/2022 | MnROAD Mainline - Interstate 94 | 3019 | 5039700
2-D-2008 | 2 | Driving | Flexible | 10/20/2016 | Reclaimed |  | 1 | RWP | Clay | 62.4 | 61.1 |  | 3-POINT LASER AND 1K LINE LASER | Continuous |  | 07/15/2008 | 05/01/2022 | MnROAD Mainline - Interstate 94 | 3019 | 5039700
2-D-2008 | 2 | Driving | Flexible | 10/20/2016 | Reclaimed |  | 2 | LWP | Clay |  |  | 47.1 | 3K LINE LASER | Continuous |  | 07/15/2008 | 05/01/2022 | MnROAD Mainline - Interstate 94 | 3019 | 5039700
2-D-2008 | 2 | Driving | Flexible | 10/20/2016 | Reclaimed |  | 2 | RWP | Clay | 61.7 | 60.5 |  | 3-POINT LASER AND 1K LINE LASER | Continuous |  | 07/15/2008 | 05/01/2022 | MnROAD Mainline - Interstate 94 | 3019 | 5039700
2-P-2008 | 2 | Passing | Flexible | 10/20/2016 | Reclaimed |  | 1 | LWP | Clay |  |  | 56 | 3K LINE LASER | Continuous |  | 07/15/2008 | 05/01/2022 | MnROAD Mainline - Interstate 94 | 3019 | 1103694
2-P-2008 | 2 | Passing | Flexible | 10/20/2016 | Reclaimed |  | 1 | RWP | Clay | 64.9 | 64.9 |  | 3-POINT LASER AND 1K LINE LASER | Continuous |  | 07/15/2008 | 05/01/2022 | MnROAD Mainline - Interstate 94 | 3019 | 1103694
2-P-2008 | 2 | Passing | Flexible | 10/20/2016 | Reclaimed |  | 2 | RWP | Clay | 69.4 | 65.6 |  | 3-POINT LASER AND 1K LINE LASER | Continuous |  | 07/15/2008 | 05/01/2022 | MnROAD Mainline - Interstate 94 | 3019 | 1103694
2-P-2008 | 2 | Passing | Flexible | 10/20/2016 | Reclaimed |  | 2 | LWP | Clay |  |  | 57.3 | 3K LINE LASER | Continuous |  | 07/15/2008 | 05/01/2022 | MnROAD Mainline - Interstate 94 | 3019 | 1103694
2-D-2008 | 2 | Driving | Flexible | 03/20/2017 | Reclaimed |  | 1 | RWP | Clay |  |  | 60.5 | 3K LINE LASER | Continuous |  | 07/15/2008 | 05/01/2022 | MnROAD Mainline - Interstate 94 | 3170 | 5402535
2-D-2008 | 2 | Driving | Flexible | 03/20/2017 | Reclaimed |  | 1 | LWP | Clay |  |  | 46.5 | 3K LINE LASER | Continuous |  | 07/15/2008 | 05/01/2022 | MnROAD Mainline - Interstate 94 | 3170 | 5402535
2-D-2008 | 2 | Driving | Flexible | 03/20/2017 | Reclaimed |  | 2 | RWP | Clay |  |  | 60.5 | 3K LINE LASER | Continuous |  | 07/15/2008 | 05/01/2022 | MnROAD Mainline - Interstate 94 | 3170 | 5402535
2-D-2008 | 2 | Driving | Flexible | 03/20/2017 | Reclaimed |  | 2 | LWP | Clay |  |  | 47.1 | 3K LINE LASER | Continuous |  | 07/15/2008 | 05/01/2022 | MnROAD Mainline - Interstate 94 | 3170 | 5402535
2-P-2008 | 2 | Passing | Flexible | 03/20/2017 | Reclaimed |  | 2 | RWP | Clay |  |  | 64.3 | 3K LINE LASER | Continuous |  | 07/15/2008 | 05/01/2022 | MnROAD Mainline - Interstate 94 | 3170 | 1173337
2-P-2008 | 2 | Passing | Flexible | 03/20/2017 | Reclaimed |  | 2 | LWP | Clay |  |  | 57.3 | 3K LINE LASER | Continuous |  | 07/15/2008 | 05/01/2022 | MnROAD Mainline - Interstate 94 | 3170 | 1173337
2-P-2008 | 2 | Passing | Flexible | 03/20/2017 | Reclaimed |  | 3 | RWP | Clay |  |  | 64.9 | 3K LINE LASER | Continuous |  | 07/15/2008 | 05/01/2022 | MnROAD Mainline - Interstate 94 | 3170 | 1173337
2-P-2008 | 2 | Passing | Flexible | 03/20/2017 | Reclaimed |  | 3 | LWP | Clay |  |  | 56 | 3K LINE LASER | Continuous |  | 07/15/2008 | 05/01/2022 | MnROAD Mainline - Interstate 94 | 3170 | 1173337
2-D-2008 | 2 | Driving | Flexible | 09/08/2017 | Reclaimed |  | 1 | RWP | Clay |  |  | 56.7 | 3K LINE LASER | Continuous |  | 07/15/2008 | 05/01/2022 | MnROAD Mainline - Interstate 94 | 3342 | 5572725
2-D-2008 | 2 | Driving | Flexible | 09/08/2017 | Reclaimed |  | 1 | LWP | Clay |  |  | 47.1 | 3K LINE LASER | Continuous |  | 07/15/2008 | 05/01/2022 | MnROAD Mainline - Interstate 94 | 3342 | 5572725
2-D-2008 | 2 | Driving | Flexible | 09/08/2017 | Reclaimed |  | 2 | RWP | Clay |  |  | 54.7 | 3K LINE LASER | Continuous |  | 07/15/2008 | 05/01/2022 | MnROAD Mainline - Interstate 94 | 3342 | 5572725
2-D-2008 | 2 | Driving | Flexible | 09/08/2017 | Reclaimed |  | 2 | LWP | Clay |  |  | 46.5 | 3K LINE LASER | Continuous |  | 07/15/2008 | 05/01/2022 | MnROAD Mainline - Interstate 94 | 3342 | 5572725
2-P-2008 | 2 | Passing | Flexible | 09/08/2017 | Reclaimed |  | 1 | LWP | Clay |  |  | 56.7 | 3K LINE LASER | Continuous |  | 07/15/2008 | 05/01/2022 | MnROAD Mainline - Interstate 94 | 3342 | 1195266
2-P-2008 | 2 | Passing | Flexible | 09/08/2017 | Reclaimed |  | 1 | RWP | Clay |  |  | 64.3 | 3K LINE LASER | Continuous |  | 07/15/2008 | 05/01/2022 | MnROAD Mainline - Interstate 94 | 3342 | 1195266
2-P-2008 | 2 | Passing | Flexible | 09/08/2017 | Reclaimed |  | 2 | LWP | Clay |  |  | 56 | 3K LINE LASER | Continuous |  | 07/15/2008 | 05/01/2022 | MnROAD Mainline - Interstate 94 | 3342 | 1195266
2-P-2008 | 2 | Passing | Flexible | 09/08/2017 | Reclaimed |  | 2 | RWP | Clay |  |  | 64.3 | 3K LINE LASER | Continuous |  | 07/15/2008 | 05/01/2022 | MnROAD Mainline - Interstate 94 | 3342 | 1195266
2-D-2008 | 2 | Driving | Flexible | 11/06/2017 | Reclaimed |  | 1 | LWP | Clay |  |  | 46.5 | 3K LINE LASER | Continuous |  | 07/15/2008 | 05/01/2022 | MnROAD Mainline - Interstate 94 | 3401 | 5725577
2-D-2008 | 2 | Driving | Flexible | 11/06/2017 | Reclaimed |  | 1 | RWP | Clay |  |  | 62.4 | 3K LINE LASER | Continuous |  | 07/15/2008 | 05/01/2022 | MnROAD Mainline - Interstate 94 | 3401 | 5725577
2-D-2008 | 2 | Driving | Flexible | 11/06/2017 | Reclaimed |  | 2 | LWP | Clay |  |  | 48.4 | 3K LINE LASER | Continuous |  | 07/15/2008 | 05/01/2022 | MnROAD Mainline - Interstate 94 | 3401 | 5725577
2-D-2008 | 2 | Driving | Flexible | 11/06/2017 | Reclaimed |  | 2 | RWP | Clay |  |  | 61.7 | 3K LINE LASER | Continuous |  | 07/15/2008 | 05/01/2022 | MnROAD Mainline - Interstate 94 | 3401 | 5725577
2-P-2008 | 2 | Passing | Flexible | 11/06/2017 | Reclaimed |  | 1 | RWP | Clay |  |  | 64.9 | 3K LINE LASER | Continuous |  | 07/15/2008 | 05/01/2022 | MnROAD Mainline - Interstate 94 | 3401 | 1216914
2-P-2008 | 2 | Passing | Flexible | 11/06/2017 | Reclaimed |  | 1 | LWP | Clay |  |  | 56.7 | 3K LINE LASER | Continuous |  | 07/15/2008 | 05/01/2022 | MnROAD Mainline - Interstate 94 | 3401 | 1216914
2-P-2008 | 2 | Passing | Flexible | 11/06/2017 | Reclaimed |  | 2 | RWP | Clay |  |  | 64.9 | 3K LINE LASER | Continuous |  | 07/15/2008 | 05/01/2022 | MnROAD Mainline - Interstate 94 | 3401 | 1216914
2-P-2008 | 2 | Passing | Flexible | 11/06/2017 | Reclaimed |  | 2 | LWP | Clay |  |  | 54.7 | 3K LINE LASER | Continuous |  | 07/15/2008 | 05/01/2022 | MnROAD Mainline - Interstate 94 | 3401 | 1216914
2-D-2008 | 2 | Driving | Flexible | 03/14/2018 | Reclaimed |  | 1 | LWP | Clay |  |  | 49.7 | 3K LINE LASER | Continuous | Lasers spaced within LTTP wheel path by 0.12 ft | 07/15/2008 | 05/01/2022 | MnROAD Mainline - Interstate 94 | 3529 | 6032892
2-D-2008 | 2 | Driving | Flexible | 03/14/2018 | Reclaimed |  | 1 | RWP | Clay |  |  | 51.6 | 3K LINE LASER | Continuous | Lasers spaced within LTTP wheel path by 0.12 ft | 07/15/2008 | 05/01/2022 | MnROAD Mainline - Interstate 94 | 3529 | 6032892
2-D-2008 | 2 | Driving | Flexible | 03/14/2018 | Reclaimed |  | 2 | LWP | Clay |  |  | 49.7 | 3K LINE LASER | Continuous | Lasers spaced within LTTP wheel path by 0.12 ft | 07/15/2008 | 05/01/2022 | MnROAD Mainline - Interstate 94 | 3529 | 6032892
2-D-2008 | 2 | Driving | Flexible | 03/14/2018 | Reclaimed |  | 2 | RWP | Clay |  |  | 53.5 | 3K LINE LASER | Continuous | Lasers spaced within LTTP wheel path by 0.12 ft | 07/15/2008 | 05/01/2022 | MnROAD Mainline - Interstate 94 | 3529 | 6032892
2-P-2008 | 2 | Passing | Flexible | 03/14/2018 | Reclaimed |  | 1 | LWP | Clay |  |  | 56 | 3K LINE LASER | Continuous | Lasers spaced within LTTP wheel path by 0.12 ft | 07/15/2008 | 05/01/2022 | MnROAD Mainline - Interstate 94 | 3529 | 1259253
2-P-2008 | 2 | Passing | Flexible | 03/14/2018 | Reclaimed |  | 1 | RWP | Clay |  |  | 62.4 | 3K LINE LASER | Continuous | Lasers spaced within LTTP wheel path by 0.12 ft | 07/15/2008 | 05/01/2022 | MnROAD Mainline - Interstate 94 | 3529 | 1259253
2-P-2008 | 2 | Passing | Flexible | 03/14/2018 | Reclaimed |  | 2 | LWP | Clay |  |  | 56 | 3K LINE LASER | Continuous | Lasers spaced within LTTP wheel path by 0.12 ft | 07/15/2008 | 05/01/2022 | MnROAD Mainline - Interstate 94 | 3529 | 1259253
2-P-2008 | 2 | Passing | Flexible | 03/14/2018 | Reclaimed |  | 2 | RWP | Clay |  |  | 63.7 | 3K LINE LASER | Continuous | Lasers spaced within LTTP wheel path by 0.12 ft | 07/15/2008 | 05/01/2022 | MnROAD Mainline - Interstate 94 | 3529 | 1259253
2-D-2008 | 2 | Driving | Flexible | 04/23/2018 | Reclaimed |  | 1 | LWP | Clay |  |  | 47.1 | 3K LINE LASER | Continuous |  | 07/15/2008 | 05/01/2022 | MnROAD Mainline - Interstate 94 | 3569 | 6139479
2-D-2008 | 2 | Driving | Flexible | 04/23/2018 | Reclaimed |  | 1 | RWP | Clay |  |  | 54.7 | 3K LINE LASER | Continuous |  | 07/15/2008 | 05/01/2022 | MnROAD Mainline - Interstate 94 | 3569 | 6139479
2-D-2008 | 2 | Driving | Flexible | 04/23/2018 | Reclaimed |  | 2 | RWP | Clay |  |  | 57.9 | 3K LINE LASER | Continuous |  | 07/15/2008 | 05/01/2022 | MnROAD Mainline - Interstate 94 | 3569 | 6139479
2-D-2008 | 2 | Driving | Flexible | 04/23/2018 | Reclaimed |  | 2 | LWP | Clay |  |  | 47.1 | 3K LINE LASER | Continuous |  | 07/15/2008 | 05/01/2022 | MnROAD Mainline - Interstate 94 | 3569 | 6139479
2-P-2008 | 2 | Passing | Flexible | 04/23/2018 | Reclaimed |  | 1 | LWP | Clay |  |  | 57.3 | 3K LINE LASER | Continuous |  | 07/15/2008 | 05/01/2022 | MnROAD Mainline - Interstate 94 | 3569 | 1284155
2-P-2008 | 2 | Passing | Flexible | 04/23/2018 | Reclaimed |  | 1 | RWP | Clay |  |  | 64.3 | 3K LINE LASER | Continuous |  | 07/15/2008 | 05/01/2022 | MnROAD Mainline - Interstate 94 | 3569 | 1284155
2-P-2008 | 2 | Passing | Flexible | 04/23/2018 | Reclaimed |  | 2 | LWP | Clay |  |  | 56.7 | 3K LINE LASER | Continuous |  | 07/15/2008 | 05/01/2022 | MnROAD Mainline - Interstate 94 | 3569 | 1284155
2-P-2008 | 2 | Passing | Flexible | 04/23/2018 | Reclaimed |  | 2 | RWP | Clay |  |  | 65.6 | 3K LINE LASER | Continuous |  | 07/15/2008 | 05/01/2022 | MnROAD Mainline - Interstate 94 | 3569 | 1284155
2-D-2008 | 2 | Driving | Flexible | 07/05/2018 | Reclaimed |  | 1 | LWP | Clay |  |  | 46.5 | 3K LINE LASER | Continuous |  | 07/15/2008 | 05/01/2022 | MnROAD Mainline - Interstate 94 | 3642 | 6335522
2-D-2008 | 2 | Driving | Flexible | 07/05/2018 | Reclaimed |  | 1 | RWP | Clay |  |  | 61.1 | 3K LINE LASER | Continuous |  | 07/15/2008 | 05/01/2022 | MnROAD Mainline - Interstate 94 | 3642 | 6335522
2-D-2008 | 2 | Driving | Flexible | 07/05/2018 | Reclaimed |  | 2 | LWP | Clay |  |  | 47.1 | 3K LINE LASER | Continuous |  | 07/15/2008 | 05/01/2022 | MnROAD Mainline - Interstate 94 | 3642 | 6335522
2-D-2008 | 2 | Driving | Flexible | 07/05/2018 | Reclaimed |  | 2 | RWP | Clay |  |  | 58.6 | 3K LINE LASER | Continuous |  | 07/15/2008 | 05/01/2022 | MnROAD Mainline - Interstate 94 | 3642 | 6335522
2-P-2008 | 2 | Passing | Flexible | 07/05/2018 | Reclaimed |  | 1 | LWP | Clay |  |  | 58.6 | 3K LINE LASER | Continuous |  | 07/15/2008 | 05/01/2022 | MnROAD Mainline - Interstate 94 | 3642 | 1332271
2-P-2008 | 2 | Passing | Flexible | 10/09/2013 | Reclaimed |  | 7 | LWP | Clay | 56.7 | 56.7 |  | 3-POINT LASER AND 1K LINE LASER | Continuous |  | 07/15/2008 | 05/01/2022 | MnROAD Mainline - Interstate 94 | 1912 | 751998
2-D-2008 | 2 | Driving | Flexible | 05/13/2014 | Reclaimed |  | 1 | LWP | Clay | 47.1 | 48.4 |  | 3-POINT LASER AND 1K LINE LASER | Continuous |  | 07/15/2008 | 05/01/2022 | MnROAD Mainline - Interstate 94 | 2128 | 3277136
2-D-2008 | 2 | Driving | Flexible | 05/13/2014 | Reclaimed |  | 1 | RWP | Clay | 62.4 | 61.1 |  | 3-POINT LASER AND 1K LINE LASER | Continuous |  | 07/15/2008 | 05/01/2022 | MnROAD Mainline - Interstate 94 | 2128 | 3277136
2-D-2008 | 2 | Driving | Flexible | 05/13/2014 | Reclaimed |  | 2 | LWP | Clay | 45.8 | 46.5 |  | 3-POINT LASER AND 1K LINE LASER | Continuous |  | 07/15/2008 | 05/01/2022 | MnROAD Mainline - Interstate 94 | 2128 | 3277136
2-D-2008 | 2 | Driving | Flexible | 05/13/2014 | Reclaimed |  | 2 | RWP | Clay | 62.4 | 60.5 |  | 3-POINT LASER AND 1K LINE LASER | Continuous |  | 07/15/2008 | 05/01/2022 | MnROAD Mainline - Interstate 94 | 2128 | 3277136
2-P-2008 | 2 | Passing | Flexible | 05/13/2014 | Reclaimed |  | 1 | RWP | Clay | 64.9 | 64.9 |  | 3-POINT LASER AND 1K LINE LASER | Continuous |  | 07/15/2008 | 05/01/2022 | MnROAD Mainline - Interstate 94 | 2128 | 858012
2-P-2008 | 2 | Passing | Flexible | 05/13/2014 | Reclaimed |  | 1 | LWP | Clay | 58.6 | 55.4 |  | 3-POINT LASER AND 1K LINE LASER | Continuous |  | 07/15/2008 | 05/01/2022 | MnROAD Mainline - Interstate 94 | 2128 | 858012
2-P-2008 | 2 | Passing | Flexible | 05/13/2014 | Reclaimed |  | 2 | LWP | Clay | 57.3 | 56 |  | 3-POINT LASER AND 1K LINE LASER | Continuous |  | 07/15/2008 | 05/01/2022 | MnROAD Mainline - Interstate 94 | 2128 | 858012
2-P-2008 | 2 | Passing | Flexible | 05/13/2014 | Reclaimed |  | 2 | RWP | Clay | 66.8 | 64.9 |  | 3-POINT LASER AND 1K LINE LASER | Continuous |  | 07/15/2008 | 05/01/2022 | MnROAD Mainline - Interstate 94 | 2128 | 858012
2-D-2008 | 2 | Driving | Flexible | 08/05/2014 | Reclaimed |  | 1 | LWP | Clay | 45.8 | 43.9 |  | 3-POINT LASER AND 1K LINE LASER | Continuous |  | 07/15/2008 | 05/01/2022 | MnROAD Mainline - Interstate 94 | 2212 | 3431147
2-D-2008 | 2 | Driving | Flexible | 08/05/2014 | Reclaimed |  | 1 | RWP | Clay | 52.8 | 53.5 |  | 3-POINT LASER AND 1K LINE LASER | Continuous |  | 07/15/2008 | 05/01/2022 | MnROAD Mainline - Interstate 94 | 2212 | 3431147
2-D-2008 | 2 | Driving | Flexible | 08/05/2014 | Reclaimed |  | 2 | LWP | Clay | 56.7 | 56 |  | 3-POINT LASER AND 1K LINE LASER | Continuous |  | 07/15/2008 | 05/01/2022 | MnROAD Mainline - Interstate 94 | 2212 | 3431147
2-D-2008 | 2 | Driving | Flexible | 08/05/2014 | Reclaimed |  | 2 | RWP | Clay | 63 | 63.7 |  | 3-POINT LASER AND 1K LINE LASER | Continuous |  | 07/15/2008 | 05/01/2022 | MnROAD Mainline - Interstate 94 | 2212 | 3431147
2-P-2008 | 2 | Passing | Flexible | 08/05/2014 | Reclaimed |  | 1 | LWP | Clay | 57.9 | 59.2 |  | 3-POINT LASER AND 1K LINE LASER | Continuous |  | 07/15/2008 | 05/01/2022 | MnROAD Mainline - Interstate 94 | 2212 | 899960
2-P-2008 | 2 | Passing | Flexible | 08/05/2014 | Reclaimed |  | 1 | RWP | Clay | 65.6 | 64.9 |  | 3-POINT LASER AND 1K LINE LASER | Continuous |  | 07/15/2008 | 05/01/2022 | MnROAD Mainline - Interstate 94 | 2212 | 899960
2-P-2008 | 2 | Passing | Flexible | 08/05/2014 | Reclaimed |  | 2 | LWP | Clay | 54.7 | 54.7 |  | 3-POINT LASER AND 1K LINE LASER | Continuous |  | 07/15/2008 | 05/01/2022 | MnROAD Mainline - Interstate 94 | 2212 | 899960
2-P-2008 | 2 | Passing | Flexible | 08/05/2014 | Reclaimed |  | 2 | RWP | Clay | 64.9 | 64.3 |  | 3-POINT LASER AND 1K LINE LASER | Continuous |  | 07/15/2008 | 05/01/2022 | MnROAD Mainline - Interstate 94 | 2212 | 899960
2-D-2008 | 2 | Driving | Flexible | 10/21/2014 | Reclaimed |  | 1 | RWP | Clay | 61.7 | 61.1 |  | 3-POINT LASER AND 1K LINE LASER | Continuous |  | 07/15/2008 | 05/01/2022 | MnROAD Mainline - Interstate 94 | 2289 | 3615145
2-D-2008 | 2 | Driving | Flexible | 10/21/2014 | Reclaimed |  | 1 | LWP | Clay | 47.1 | 45.8 |  | 3-POINT LASER AND 1K LINE LASER | Continuous |  | 07/15/2008 | 05/01/2022 | MnROAD Mainline - Interstate 94 | 2289 | 3615145
2-D-2008 | 2 | Driving | Flexible | 10/21/2014 | Reclaimed |  | 2 | RWP | Clay | 63.7 | 62.4 |  | 3-POINT LASER AND 1K LINE LASER | Continuous |  | 07/15/2008 | 05/01/2022 | MnROAD Mainline - Interstate 94 | 2289 | 3615145
2-D-2008 | 2 | Driving | Flexible | 10/21/2014 | Reclaimed |  | 2 | LWP | Clay | 45.2 | 46.5 |  | 3-POINT LASER AND 1K LINE LASER | Continuous |  | 07/15/2008 | 05/01/2022 | MnROAD Mainline - Interstate 94 | 2289 | 3615145
2-P-2008 | 2 | Passing | Flexible | 10/21/2014 | Reclaimed |  | 1 | RWP | Clay | 65.6 | 64.9 |  | 3-POINT LASER AND 1K LINE LASER | Continuous |  | 07/15/2008 | 05/01/2022 | MnROAD Mainline - Interstate 94 | 2289 | 933886
2-P-2008 | 2 | Passing | Flexible | 10/21/2014 | Reclaimed |  | 1 | LWP | Clay | 57.9 | 56 |  | 3-POINT LASER AND 1K LINE LASER | Continuous |  | 07/15/2008 | 05/01/2022 | MnROAD Mainline - Interstate 94 | 2289 | 933886
2-P-2008 | 2 | Passing | Flexible | 10/21/2014 | Reclaimed |  | 2 | RWP | Clay | 65.6 | 64.9 |  | 3-POINT LASER AND 1K LINE LASER | Continuous |  | 07/15/2008 | 05/01/2022 | MnROAD Mainline - Interstate 94 | 2289 | 933886
2-P-2008 | 2 | Passing | Flexible | 10/21/2014 | Reclaimed |  | 2 | LWP | Clay | 57.3 | 54.7 |  | 3-POINT LASER AND 1K LINE LASER | Continuous |  | 07/15/2008 | 05/01/2022 | MnROAD Mainline - Interstate 94 | 2289 | 933886
2-D-2008 | 2 | Driving | Flexible | 03/16/2015 | Reclaimed |  | 1 | RWP | Clay | 70 | 70.7 |  | 3-POINT LASER AND 1K LINE LASER | Continuous |  | 07/15/2008 | 05/01/2022 | MnROAD Mainline - Interstate 94 | 2435 | 3991254
2-D-2008 | 2 | Driving | Flexible | 03/16/2015 | Reclaimed |  | 1 | LWP | Clay | 61.1 | 61.1 |  | 3-POINT LASER AND 1K LINE LASER | Continuous |  | 07/15/2008 | 05/01/2022 | MnROAD Mainline - Interstate 94 | 2435 | 3991254
2-D-2008 | 2 | Driving | Flexible | 03/16/2015 | Reclaimed |  | 2 | LWP | Clay | 59.8 | 61.1 |  | 3-POINT LASER AND 1K LINE LASER | Continuous |  | 07/15/2008 | 05/01/2022 | MnROAD Mainline - Interstate 94 | 2435 | 3991254
2-D-2008 | 2 | Driving | Flexible | 03/16/2015 | Reclaimed |  | 2 | RWP | Clay | 69.4 | 69.4 |  | 3-POINT LASER AND 1K LINE LASER | Continuous |  | 07/15/2008 | 05/01/2022 | MnROAD Mainline - Interstate 94 | 2435 | 3991254
2-P-2008 | 2 | Passing | Flexible | 03/16/2015 | Reclaimed |  | 1 | RWP | Clay | 68.8 | 67.5 |  | 3-POINT LASER AND 1K LINE LASER | Continuous |  | 07/15/2008 | 05/01/2022 | MnROAD Mainline - Interstate 94 | 2435 | 946792
2-P-2008 | 2 | Passing | Flexible | 03/16/2015 | Reclaimed |  | 1 | LWP | Clay | 55.4 | 56.7 |  | 3-POINT LASER AND 1K LINE LASER | Continuous |  | 07/15/2008 | 05/01/2022 | MnROAD Mainline - Interstate 94 | 2435 | 946792
2-P-2008 | 2 | Passing | Flexible | 03/16/2015 | Reclaimed |  | 2 | LWP | Clay | 61.1 | 58.6 |  | 3-POINT LASER AND 1K LINE LASER | Continuous |  | 07/15/2008 | 05/01/2022 | MnROAD Mainline - Interstate 94 | 2435 | 946792
2-P-2008 | 2 | Passing | Flexible | 03/16/2015 | Reclaimed |  | 2 | RWP | Clay | 68.1 | 68.1 |  | 3-POINT LASER AND 1K LINE LASER | Continuous |  | 07/15/2008 | 05/01/2022 | MnROAD Mainline - Interstate 94 | 2435 | 946792
2-D-2008 | 2 | Driving | Flexible | 05/12/2015 | Reclaimed |  | 1 | LWP | Clay | 45.8 | 45.8 |  | 3-POINT LASER AND 1K LINE LASER | Continuous |  | 07/15/2008 | 05/01/2022 | MnROAD Mainline - Interstate 94 | 2492 | 4099990
2-D-2008 | 2 | Driving | Flexible | 05/12/2015 | Reclaimed |  | 1 | RWP | Clay | 64.9 | 62.4 |  | 3-POINT LASER AND 1K LINE LASER | Continuous |  | 07/15/2008 | 05/01/2022 | MnROAD Mainline - Interstate 94 | 2492 | 4099990
2-D-2008 | 2 | Driving | Flexible | 05/12/2015 | Reclaimed |  | 2 | LWP | Clay | 47.1 | 45.8 |  | 3-POINT LASER AND 1K LINE LASER | Continuous |  | 07/15/2008 | 05/01/2022 | MnROAD Mainline - Interstate 94 | 2492 | 4099990
2-D-2008 | 2 | Driving | Flexible | 05/12/2015 | Reclaimed |  | 2 | RWP | Clay | 63 | 63.7 |  | 3-POINT LASER AND 1K LINE LASER | Continuous |  | 07/15/2008 | 05/01/2022 | MnROAD Mainline - Interstate 94 | 2492 | 4099990
2-P-2008 | 2 | Passing | Flexible | 05/12/2015 | Reclaimed |  | 1 | LWP | Clay | 56.7 | 56 |  | 3-POINT LASER AND 1K LINE LASER | Continuous |  | 07/15/2008 | 05/01/2022 | MnROAD Mainline - Interstate 94 | 2492 | 951399
2-P-2008 | 2 | Passing | Flexible | 05/12/2015 | Reclaimed |  | 1 | RWP | Clay | 65.6 | 64.3 |  | 3-POINT LASER AND 1K LINE LASER | Continuous |  | 07/15/2008 | 05/01/2022 | MnROAD Mainline - Interstate 94 | 2492 | 951399
2-P-2008 | 2 | Passing | Flexible | 05/12/2015 | Reclaimed |  | 2 | LWP | Clay | 56.7 | 57.3 |  | 3-POINT LASER AND 1K LINE LASER | Continuous |  | 07/15/2008 | 05/01/2022 | MnROAD Mainline - Interstate 94 | 2492 | 951399
2-P-2008 | 2 | Passing | Flexible | 05/12/2015 | Reclaimed |  | 2 | RWP | Clay | 64.9 | 65.6 |  | 3-POINT LASER AND 1K LINE LASER | Continuous |  | 07/15/2008 | 05/01/2022 | MnROAD Mainline - Interstate 94 | 2492 | 951399
2-D-2008 | 2 | Driving | Flexible | 09/29/2015 | Reclaimed |  | 1 | LWP | Clay |  |  | 45.8 | 3K LINE LASER | Continuous |  | 07/15/2008 | 05/01/2022 | MnROAD Mainline - Interstate 94 | 2632 | 4416987
2-D-2008 | 2 | Driving | Flexible | 09/29/2015 | Reclaimed |  | 1 | RWP | Clay | 58.6 | 61.1 |  | 3-POINT LASER AND 1K LINE LASER | Continuous |  | 07/15/2008 | 05/01/2022 | MnROAD Mainline - Interstate 94 | 2632 | 4416987
2-D-2008 | 2 | Driving | Flexible | 09/29/2015 | Reclaimed |  | 2 | LWP | Clay |  |  | 43.9 | 3K LINE LASER | Continuous |  | 07/15/2008 | 05/01/2022 | MnROAD Mainline - Interstate 94 | 2632 | 4416987
2-D-2008 | 2 | Driving | Flexible | 09/29/2015 | Reclaimed |  | 2 | RWP | Clay | 57.3 | 59.8 |  | 3-POINT LASER AND 1K LINE LASER | Continuous |  | 07/15/2008 | 05/01/2022 | MnROAD Mainline - Interstate 94 | 2632 | 4416987
2-P-2008 | 2 | Passing | Flexible | 09/29/2015 | Reclaimed |  | 1 | LWP | Clay |  |  | 56 | 3K LINE LASER | Continuous |  | 07/15/2008 | 05/01/2022 | MnROAD Mainline - Interstate 94 | 2632 | 963462
2-P-2008 | 2 | Passing | Flexible | 09/29/2015 | Reclaimed |  | 1 | RWP | Clay | 63.7 | 65.6 |  | 3-POINT LASER AND 1K LINE LASER | Continuous |  | 07/15/2008 | 05/01/2022 | MnROAD Mainline - Interstate 94 | 2632 | 963462
2-P-2008 | 2 | Passing | Flexible | 09/29/2015 | Reclaimed |  | 2 | LWP | Clay |  |  | 55.4 | 3K LINE LASER | Continuous |  | 07/15/2008 | 05/01/2022 | MnROAD Mainline - Interstate 94 | 2632 | 963462
2-P-2008 | 2 | Passing | Flexible | 09/29/2015 | Reclaimed |  | 2 | RWP | Clay | 64.9 | 64.9 |  | 3-POINT LASER AND 1K LINE LASER | Continuous |  | 07/15/2008 | 05/01/2022 | MnROAD Mainline - Interstate 94 | 2632 | 963462
2-D-2008 | 2 | Driving | Flexible | 03/01/2016 | Reclaimed |  | 1 | RWP | Clay | 62.4 | 62.4 |  | 3-POINT LASER AND 1K LINE LASER | Continuous |  | 07/15/2008 | 05/01/2022 | MnROAD Mainline - Interstate 94 | 2786 | 4785576
2-D-2008 | 2 | Driving | Flexible | 03/01/2016 | Reclaimed |  | 1 | LWP | Clay |  |  | 49.7 | 3K LINE LASER | Continuous |  | 07/15/2008 | 05/01/2022 | MnROAD Mainline - Interstate 94 | 2786 | 4785576
2-D-2008 | 2 | Driving | Flexible | 03/01/2016 | Reclaimed |  | 2 | LWP | Clay |  |  | 47.7 | 3K LINE LASER | Continuous |  | 07/15/2008 | 05/01/2022 | MnROAD Mainline - Interstate 94 | 2786 | 4785576
2-D-2008 | 2 | Driving | Flexible | 03/01/2016 | Reclaimed |  | 2 | RWP | Clay | 56 | 57.9 |  | 3-POINT LASER AND 1K LINE LASER | Continuous |  | 07/15/2008 | 05/01/2022 | MnROAD Mainline - Interstate 94 | 2786 | 4785576
2-D-2008 | 2 | Driving | Flexible | 03/01/2016 | Reclaimed |  | 3 | RWP | Clay | 59.8 | 96.8 |  | 3-POINT LASER AND 1K LINE LASER | Continuous |  | 07/15/2008 | 05/01/2022 | MnROAD Mainline - Interstate 94 | 2786 | 4785576
2-D-2008 | 2 | Driving | Flexible | 03/01/2016 | Reclaimed |  | 3 | LWP | Clay |  |  | 47.1 | 3K LINE LASER | Continuous |  | 07/15/2008 | 05/01/2022 | MnROAD Mainline - Interstate 94 | 2786 | 4785576
2-P-2008 | 2 | Passing | Flexible | 03/01/2016 | Reclaimed |  | 1 | LWP | Clay |  |  | 55.4 | 3K LINE LASER | Continuous |  | 07/15/2008 | 05/01/2022 | MnROAD Mainline - Interstate 94 | 2786 | 1044103
2-P-2008 | 2 | Passing | Flexible | 03/01/2016 | Reclaimed |  | 1 | RWP | Clay | 64.3 | 63.7 |  | 3-POINT LASER AND 1K LINE LASER | Continuous |  | 07/15/2008 | 05/01/2022 | MnROAD Mainline - Interstate 94 | 2786 | 1044103
2-P-2008 | 2 | Passing | Flexible | 03/01/2016 | Reclaimed |  | 2 | LWP | Clay |  |  | 57.3 | 3K LINE LASER | Continuous |  | 07/15/2008 | 05/01/2022 | MnROAD Mainline - Interstate 94 | 2786 | 1044103
2-P-2008 | 2 | Passing | Flexible | 03/01/2016 | Reclaimed |  | 2 | RWP | Clay | 66.2 | 64.3 |  | 3-POINT LASER AND 1K LINE LASER | Continuous |  | 07/15/2008 | 05/01/2022 | MnROAD Mainline - Interstate 94 | 2786 | 1044103
2-D-2008 | 2 | Driving | Flexible | 03/22/2016 | Reclaimed |  | 1 | RWP | Clay | 46.5 | 63 |  | 3-POINT LASER AND 1K LINE LASER | Continuous |  | 07/15/2008 | 05/01/2022 | MnROAD Mainline - Interstate 94 | 2807 | 4833493
2-D-2008 | 2 | Driving | Flexible | 03/22/2016 | Reclaimed |  | 1 | LWP | Clay |  |  | 64.3 | 3K LINE LASER | Continuous |  | 07/15/2008 | 05/01/2022 | MnROAD Mainline - Interstate 94 | 2807 | 4833493
2-D-2008 | 2 | Driving | Flexible | 03/22/2016 | Reclaimed |  | 2 | RWP | Clay | 45.8 | 62.4 |  | 3-POINT LASER AND 1K LINE LASER | Continuous |  | 07/15/2008 | 05/01/2022 | MnROAD Mainline - Interstate 94 | 2807 | 4833493
2-D-2008 | 2 | Driving | Flexible | 03/22/2016 | Reclaimed |  | 2 | LWP | Clay |  |  | 66.8 | 3K LINE LASER | Continuous |  | 07/15/2008 | 05/01/2022 | MnROAD Mainline - Interstate 94 | 2807 | 4833493
2-P-2008 | 2 | Passing | Flexible | 03/22/2016 | Reclaimed |  | 1 | RWP | Clay | 56.7 | 66.2 |  | 3-POINT LASER AND 1K LINE LASER | Continuous |  | 07/15/2008 | 05/01/2022 | MnROAD Mainline - Interstate 94 | 2807 | 1053824
2-D-2008 | 2 | Driving | Flexible | 11/16/2010 | Reclaimed |  | 4 | LWP | Clay | 48.4 | 50.3 |  | 3-POINT LASER AND 1K LINE LASER | Continuous |  | 07/15/2008 | 05/01/2022 | MnROAD Mainline - Interstate 94 | 854 | 1143966
2-P-2008 | 2 | Passing | Flexible | 11/16/2010 | Reclaimed |  | 1 | LWP | Clay | 64.9 | 64.3 |  | 3-POINT LASER AND 1K LINE LASER | Continuous |  | 07/15/2008 | 05/01/2022 | MnROAD Mainline - Interstate 94 | 854 | 282458
2-P-2008 | 2 | Passing | Flexible | 11/16/2010 | Reclaimed |  | 2 | LWP | Clay | 63.7 | 63.7 |  | 3-POINT LASER AND 1K LINE LASER | Continuous |  | 07/15/2008 | 05/01/2022 | MnROAD Mainline - Interstate 94 | 854 | 282458
2-P-2008 | 2 | Passing | Flexible | 11/16/2010 | Reclaimed |  | 3 | LWP | Clay | 52.8 | 53.5 |  | 3-POINT LASER AND 1K LINE LASER | Continuous |  | 07/15/2008 | 05/01/2022 | MnROAD Mainline - Interstate 94 | 854 | 282458
2-P-2008 | 2 | Passing | Flexible | 11/16/2010 | Reclaimed |  | 4 | LWP | Clay | 51.6 | 54.1 |  | 3-POINT LASER AND 1K LINE LASER | Continuous |  | 07/15/2008 | 05/01/2022 | MnROAD Mainline - Interstate 94 | 854 | 282458
2-D-2008 | 2 | Driving | Flexible | 03/16/2011 | Reclaimed |  | 1 | RWP | Clay | 85.9 | 87.2 |  | 3-POINT LASER AND 1K LINE LASER | Continuous |  | 07/15/2008 | 05/01/2022 | MnROAD Mainline - Interstate 94 | 974 | 1399572
2-D-2008 | 2 | Driving | Flexible | 03/16/2011 | Reclaimed |  | 2 | LWP | Clay | 71.3 | 70.7 |  | 3-POINT LASER AND 1K LINE LASER | Continuous |  | 07/15/2008 | 05/01/2022 | MnROAD Mainline - Interstate 94 | 974 | 1399572
2-P-2008 | 2 | Passing | Flexible | 03/16/2011 | Reclaimed |  | 3 | RWP | Clay | 87.2 | 82.8 |  | 3-POINT LASER AND 1K LINE LASER | Continuous |  | 07/15/2008 | 05/01/2022 | MnROAD Mainline - Interstate 94 | 974 | 350483
2-P-2008 | 2 | Passing | Flexible | 03/16/2011 | Reclaimed |  | 4 | LWP | Clay | 85.3 | 85.3 |  | 3-POINT LASER AND 1K LINE LASER | Continuous |  | 07/15/2008 | 05/01/2022 | MnROAD Mainline - Interstate 94 | 974 | 350483
2-D-2008 | 2 | Driving | Flexible | 06/27/2011 | Reclaimed |  | 1 | RWP | Clay | 52.8 | 54.1 |  | 3-POINT LASER AND 1K LINE LASER | Continuous |  | 07/15/2008 | 05/01/2022 | MnROAD Mainline - Interstate 94 | 1077 | 1466495
2-D-2008 | 2 | Driving | Flexible | 06/27/2011 | Reclaimed |  | 2 | RWP | Clay | 59.8 | 59.8 |  | 3-POINT LASER AND 1K LINE LASER | Continuous |  | 07/15/2008 | 05/01/2022 | MnROAD Mainline - Interstate 94 | 1077 | 1466495
2-D-2008 | 2 | Driving | Flexible | 06/27/2011 | Reclaimed |  | 3 | LWP | Clay | 47.7 | 46.5 |  | 3-POINT LASER AND 1K LINE LASER | Continuous |  | 07/15/2008 | 05/01/2022 | MnROAD Mainline - Interstate 94 | 1077 | 1466495
2-D-2008 | 2 | Driving | Flexible | 06/27/2011 | Reclaimed |  | 4 | LWP | Clay | 46.5 | 47.1 |  | 3-POINT LASER AND 1K LINE LASER | Continuous |  | 07/15/2008 | 05/01/2022 | MnROAD Mainline - Interstate 94 | 1077 | 1466495
2-P-2008 | 2 | Passing | Flexible | 06/27/2011 | Reclaimed |  | 5 | RWP | Clay | 61.7 | 63 |  | 3-POINT LASER AND 1K LINE LASER | Continuous |  | 07/15/2008 | 05/01/2022 | MnROAD Mainline - Interstate 94 | 1077 | 400785
2-P-2008 | 2 | Passing | Flexible | 06/27/2011 | Reclaimed |  | 6 | RWP | Clay | 62.4 | 63 |  | 3-POINT LASER AND 1K LINE LASER | Continuous |  | 07/15/2008 | 05/01/2022 | MnROAD Mainline - Interstate 94 | 1077 | 400785
2-P-2008 | 2 | Passing | Flexible | 06/27/2011 | Reclaimed |  | 7 | LWP | Clay | 56 | 56.7 |  | 3-POINT LASER AND 1K LINE LASER | Continuous |  | 07/15/2008 | 05/01/2022 | MnROAD Mainline - Interstate 94 | 1077 | 400785
2-P-2008 | 2 | Passing | Flexible | 06/27/2011 | Reclaimed |  | 8 | LWP | Clay | 55.4 | 56 |  | 3-POINT LASER AND 1K LINE LASER | Continuous |  | 07/15/2008 | 05/01/2022 | MnROAD Mainline - Interstate 94 | 1077 | 400785
2-D-2008 | 2 | Driving | Flexible | 09/19/2011 | Reclaimed |  | 5 | LWP | Clay | 47.7 | 47.1 |  | 3-POINT LASER AND 1K LINE LASER | Continuous |  | 07/15/2008 | 05/01/2022 | MnROAD Mainline - Interstate 94 | 1161 | 1524393
2-D-2008 | 2 | Driving | Flexible | 09/19/2011 | Reclaimed |  | 6 | LWP | Clay | 50.9 | 49.7 |  | 3-POINT LASER AND 1K LINE LASER | Continuous |  | 07/15/2008 | 05/01/2022 | MnROAD Mainline - Interstate 94 | 1161 | 1524393
2-D-2008 | 2 | Driving | Flexible | 09/19/2011 | Reclaimed |  | 7 | RWP | Clay | 51.6 | 52.8 |  | 3-POINT LASER AND 1K LINE LASER | Continuous |  | 07/15/2008 | 05/01/2022 | MnROAD Mainline - Interstate 94 | 1161 | 1524393
2-D-2008 | 2 | Driving | Flexible | 09/19/2011 | Reclaimed |  | 8 | RWP | Clay | 55.4 | 56 |  | 3-POINT LASER AND 1K LINE LASER | Continuous |  | 07/15/2008 | 05/01/2022 | MnROAD Mainline - Interstate 94 | 1161 | 1524393
2-P-2008 | 2 | Passing | Flexible | 09/19/2011 | Reclaimed |  | 1 | RWP | Clay | 63 | 63 |  | 3-POINT LASER AND 1K LINE LASER | Continuous |  | 07/15/2008 | 05/01/2022 | MnROAD Mainline - Interstate 94 | 1161 | 415907
2-P-2008 | 2 | Passing | Flexible | 09/19/2011 | Reclaimed |  | 2 | RWP | Clay | 61.1 | 62.4 |  | 3-POINT LASER AND 1K LINE LASER | Continuous |  | 07/15/2008 | 05/01/2022 | MnROAD Mainline - Interstate 94 | 1161 | 415907
2-P-2008 | 2 | Passing | Flexible | 09/19/2011 | Reclaimed |  | 3 | LWP | Clay | 53.5 | 54.1 |  | 3-POINT LASER AND 1K LINE LASER | Continuous |  | 07/15/2008 | 05/01/2022 | MnROAD Mainline - Interstate 94 | 1161 | 415907
2-P-2008 | 2 | Passing | Flexible | 09/19/2011 | Reclaimed |  | 4 | LWP | Clay | 54.7 | 55.4 |  | 3-POINT LASER AND 1K LINE LASER | Continuous |  | 07/15/2008 | 05/01/2022 | MnROAD Mainline - Interstate 94 | 1161 | 415907
2-D-2008 | 2 | Driving | Flexible | 03/19/2012 | Reclaimed |  | 3 | RWP | Clay | 54.1 | 54.7 |  | 3-POINT LASER AND 1K LINE LASER | Continuous |  | 07/15/2008 | 05/01/2022 | MnROAD Mainline - Interstate 94 | 1343 | 1821252
2-D-2008 | 2 | Driving | Flexible | 03/19/2012 | Reclaimed |  | 4 | LWP | Clay | 46.5 | 46.5 |  | 3-POINT LASER AND 1K LINE LASER | Continuous |  | 07/15/2008 | 05/01/2022 | MnROAD Mainline - Interstate 94 | 1343 | 1821252
2-P-2008 | 2 | Passing | Flexible | 03/19/2012 | Reclaimed |  | 1 | LWP | Clay | 59.2 | 56.7 |  | 3-POINT LASER AND 1K LINE LASER | Continuous |  | 07/15/2008 | 05/01/2022 | MnROAD Mainline - Interstate 94 | 1343 | 484217
2-P-2008 | 2 | Passing | Flexible | 03/19/2012 | Reclaimed |  | 2 | RWP | Clay | 64.3 | 63.7 |  | 3-POINT LASER AND 1K LINE LASER | Continuous |  | 07/15/2008 | 05/01/2022 | MnROAD Mainline - Interstate 94 | 1343 | 484217
2-D-2008 | 2 | Driving | Flexible | 06/28/2012 | Reclaimed |  | 1 | RWP | Clay | 55.4 | 54.7 |  | 3-POINT LASER AND 1K LINE LASER | Continuous |  | 07/15/2008 | 05/01/2022 | MnROAD Mainline - Interstate 94 | 1444 | 2007576
2-D-2008 | 2 | Driving | Flexible | 06/28/2012 | Reclaimed |  | 2 | RWP | Clay | 56 | 54.1 |  | 3-POINT LASER AND 1K LINE LASER | Continuous |  | 07/15/2008 | 05/01/2022 | MnROAD Mainline - Interstate 94 | 1444 | 2007576
2-D-2008 | 2 | Driving | Flexible | 06/28/2012 | Reclaimed |  | 3 | LWP | Clay | 45.8 | 43.9 |  | 3-POINT LASER AND 1K LINE LASER | Continuous |  | 07/15/2008 | 05/01/2022 | MnROAD Mainline - Interstate 94 | 1444 | 2007576
2-D-2008 | 2 | Driving | Flexible | 06/28/2012 | Reclaimed |  | 4 | LWP | Clay | 43.9 | 44.6 |  | 3-POINT LASER AND 1K LINE LASER | Continuous |  | 07/15/2008 | 05/01/2022 | MnROAD Mainline - Interstate 94 | 1444 | 2007576
2-P-2008 | 2 | Passing | Flexible | 06/28/2012 | Reclaimed |  | 5 | LWP | Clay | 53.5 | 53.5 |  | 3-POINT LASER AND 1K LINE LASER | Continuous |  | 07/15/2008 | 05/01/2022 | MnROAD Mainline - Interstate 94 | 1444 | 532150
2-P-2008 | 2 | Passing | Flexible | 06/28/2012 | Reclaimed |  | 6 | LWP | Clay | 54.1 | 52.2 |  | 3-POINT LASER AND 1K LINE LASER | Continuous |  | 07/15/2008 | 05/01/2022 | MnROAD Mainline - Interstate 94 | 1444 | 532150
2-P-2008 | 2 | Passing | Flexible | 06/28/2012 | Reclaimed |  | 7 | RWP | Clay | 61.1 | 59.8 |  | 3-POINT LASER AND 1K LINE LASER | Continuous |  | 07/15/2008 | 05/01/2022 | MnROAD Mainline - Interstate 94 | 1444 | 532150
2-P-2008 | 2 | Passing | Flexible | 06/28/2012 | Reclaimed |  | 8 | RWP | Clay | 57.9 | 58.6 |  | 3-POINT LASER AND 1K LINE LASER | Continuous |  | 07/15/2008 | 05/01/2022 | MnROAD Mainline - Interstate 94 | 1444 | 532150
2-D-2008 | 2 | Driving | Flexible | 09/25/2012 | Reclaimed |  | 5 | RWP | Clay | 56 | 54.7 |  | 3-POINT LASER AND 1K LINE LASER | Continuous |  | 07/15/2008 | 05/01/2022 | MnROAD Mainline - Interstate 94 | 1533 | 2209141
2-D-2008 | 2 | Driving | Flexible | 09/25/2012 | Reclaimed |  | 6 | RWP | Clay | 57.3 | 56.7 |  | 3-POINT LASER AND 1K LINE LASER | Continuous |  | 07/15/2008 | 05/01/2022 | MnROAD Mainline - Interstate 94 | 1533 | 2209141
2-D-2008 | 2 | Driving | Flexible | 09/25/2012 | Reclaimed |  | 7 | LWP | Clay | 49 | 47.7 |  | 3-POINT LASER AND 1K LINE LASER | Continuous |  | 07/15/2008 | 05/01/2022 | MnROAD Mainline - Interstate 94 | 1533 | 2209141
2-D-2008 | 2 | Driving | Flexible | 09/25/2012 | Reclaimed |  | 8 | LWP | Clay | 49.7 | 49 |  | 3-POINT LASER AND 1K LINE LASER | Continuous |  | 07/15/2008 | 05/01/2022 | MnROAD Mainline - Interstate 94 | 1533 | 2209141
2-P-2008 | 2 | Passing | Flexible | 09/25/2012 | Reclaimed |  | 1 | LWP | Clay | 54.7 | 55.4 |  | 3-POINT LASER AND 1K LINE LASER | Continuous |  | 07/15/2008 | 05/01/2022 | MnROAD Mainline - Interstate 94 | 1533 | 587509
2-P-2008 | 2 | Passing | Flexible | 09/25/2012 | Reclaimed |  | 2 | LWP | Clay | 56.7 | 56 |  | 3-POINT LASER AND 1K LINE LASER | Continuous |  | 07/15/2008 | 05/01/2022 | MnROAD Mainline - Interstate 94 | 1533 | 587509
2-P-2008 | 2 | Passing | Flexible | 09/25/2012 | Reclaimed |  | 3 | RWP | Clay | 66.8 | 64.3 |  | 3-POINT LASER AND 1K LINE LASER | Continuous |  | 07/15/2008 | 05/01/2022 | MnROAD Mainline - Interstate 94 | 1533 | 587509
2-P-2008 | 2 | Passing | Flexible | 09/25/2012 | Reclaimed |  | 4 | RWP | Clay | 64.9 | 64.3 |  | 3-POINT LASER AND 1K LINE LASER | Continuous |  | 07/15/2008 | 05/01/2022 | MnROAD Mainline - Interstate 94 | 1533 | 587509
2-D-2008 | 2 | Driving | Flexible | 04/02/2013 | Reclaimed |  | 1 | LWP | Clay | 49.7 | 46.5 |  | 3-POINT LASER AND 1K LINE LASER | Continuous |  | 07/15/2008 | 05/01/2022 | MnROAD Mainline - Interstate 94 | 1722 | 2625909
2-D-2008 | 2 | Driving | Flexible | 04/02/2013 | Reclaimed |  | 1 | RWP | Clay | 57.9 | 56 |  | 3-POINT LASER AND 1K LINE LASER | Continuous |  | 07/15/2008 | 05/01/2022 | MnROAD Mainline - Interstate 94 | 1722 | 2625909
2-D-2008 | 2 | Driving | Flexible | 04/02/2013 | Reclaimed |  | 2 | RWP | Clay | 51.6 | 52.2 |  | 3-POINT LASER AND 1K LINE LASER | Continuous |  | 07/15/2008 | 05/01/2022 | MnROAD Mainline - Interstate 94 | 1722 | 2625909
2-D-2008 | 2 | Driving | Flexible | 04/02/2013 | Reclaimed |  | 2 | LWP | Clay | 48.4 | 49 |  | 3-POINT LASER AND 1K LINE LASER | Continuous |  | 07/15/2008 | 05/01/2022 | MnROAD Mainline - Interstate 94 | 1722 | 2625909
2-P-2008 | 2 | Passing | Flexible | 04/02/2013 | Reclaimed |  | 1 | LWP | Clay | 56 | 57.9 |  | 3-POINT LASER AND 1K LINE LASER | Continuous |  | 07/15/2008 | 05/01/2022 | MnROAD Mainline - Interstate 94 | 1722 | 680150
2-P-2008 | 2 | Passing | Flexible | 04/02/2013 | Reclaimed |  | 1 | RWP | Clay | 64.3 | 63 |  | 3-POINT LASER AND 1K LINE LASER | Continuous |  | 07/15/2008 | 05/01/2022 | MnROAD Mainline - Interstate 94 | 1722 | 680150
2-P-2008 | 2 | Passing | Flexible | 04/02/2013 | Reclaimed |  | 2 | RWP | Clay | 64.9 | 63 |  | 3-POINT LASER AND 1K LINE LASER | Continuous |  | 07/15/2008 | 05/01/2022 | MnROAD Mainline - Interstate 94 | 1722 | 680150
2-P-2008 | 2 | Passing | Flexible | 04/02/2013 | Reclaimed |  | 2 | LWP | Clay | 56.7 | 56.7 |  | 3-POINT LASER AND 1K LINE LASER | Continuous |  | 07/15/2008 | 05/01/2022 | MnROAD Mainline - Interstate 94 | 1722 | 680150
2-D-2008 | 2 | Driving | Flexible | 07/10/2013 | Reclaimed |  | 3 | RWP | Clay | 59.2 | 59.2 |  | 3-POINT LASER AND 1K LINE LASER | Continuous |  | 07/15/2008 | 05/01/2022 | MnROAD Mainline - Interstate 94 | 1821 | 2680856
2-D-2008 | 2 | Driving | Flexible | 07/10/2013 | Reclaimed |  | 4 | RWP | Clay | 61.1 | 63.7 |  | 3-POINT LASER AND 1K LINE LASER | Continuous |  | 07/15/2008 | 05/01/2022 | MnROAD Mainline - Interstate 94 | 1821 | 2680856
2-D-2008 | 2 | Driving | Flexible | 07/10/2013 | Reclaimed |  | 7 | LWP | Clay | 47.1 | 46.5 |  | 3-POINT LASER AND 1K LINE LASER | Continuous |  | 07/15/2008 | 05/01/2022 | MnROAD Mainline - Interstate 94 | 1821 | 2680856
2-D-2008 | 2 | Driving | Flexible | 07/10/2013 | Reclaimed |  | 8 | LWP | Clay | 49 | 44.6 |  | 3-POINT LASER AND 1K LINE LASER | Continuous |  | 07/15/2008 | 05/01/2022 | MnROAD Mainline - Interstate 94 | 1821 | 2680856
2-P-2008 | 2 | Passing | Flexible | 07/10/2013 | Reclaimed |  | 1 | RWP | Clay | 64.9 | 64.9 |  | 3-POINT LASER AND 1K LINE LASER | Continuous |  | 07/15/2008 | 05/01/2022 | MnROAD Mainline - Interstate 94 | 1821 | 694256
2-P-2008 | 2 | Passing | Flexible | 07/10/2013 | Reclaimed |  | 2 | RWP | Clay | 63 | 63 |  | 3-POINT LASER AND 1K LINE LASER | Continuous |  | 07/15/2008 | 05/01/2022 | MnROAD Mainline - Interstate 94 | 1821 | 694256
2-P-2008 | 2 | Passing | Flexible | 07/10/2013 | Reclaimed |  | 5 | LWP | Clay | 56.7 | 54.7 |  | 3-POINT LASER AND 1K LINE LASER | Continuous |  | 07/15/2008 | 05/01/2022 | MnROAD Mainline - Interstate 94 | 1821 | 694256
2-P-2008 | 2 | Passing | Flexible | 07/10/2013 | Reclaimed |  | 6 | LWP | Clay | 56.7 | 55.4 |  | 3-POINT LASER AND 1K LINE LASER | Continuous |  | 07/15/2008 | 05/01/2022 | MnROAD Mainline - Interstate 94 | 1821 | 694256
2-D-2008 | 2 | Driving | Flexible | 10/09/2013 | Reclaimed |  | 5 | RWP | Clay | 57.3 | 56 |  | 3-POINT LASER AND 1K LINE LASER | Continuous |  | 07/15/2008 | 05/01/2022 | MnROAD Mainline - Interstate 94 | 1912 | 2851563
2-D-2008 | 2 | Driving | Flexible | 10/09/2013 | Reclaimed |  | 8 | LWP | Clay | 48.4 | 47.1 |  | 3-POINT LASER AND 1K LINE LASER | Continuous |  | 07/15/2008 | 05/01/2022 | MnROAD Mainline - Interstate 94 | 1912 | 2851563
2-P-2008 | 2 | Passing | Flexible | 10/09/2013 | Reclaimed |  | 6 | RWP | Clay | 66.2 | 64.9 |  | 3-POINT LASER AND 1K LINE LASER | Continuous |  | 07/15/2008 | 05/01/2022 | MnROAD Mainline - Interstate 94 | 1912 | 751998
2-D-2008 | 2 | Driving | Flexible | 11/19/2008 | Reclaimed |  | 1 | LWP | Clay | 38.8 |  |  | 3-POINT LASER | Continuous |  | 07/15/2008 | 05/01/2022 | MnROAD Mainline - Interstate 94 | 127
2-D-2008 | 2 | Driving | Flexible | 11/19/2008 | Reclaimed |  | 1 | RWP | Clay | 44.6 |  |  | 3-POINT LASER | Continuous |  | 07/15/2008 | 05/01/2022 | MnROAD Mainline - Interstate 94 | 127
2-D-2008 | 2 | Driving | Flexible | 11/19/2008 | Reclaimed |  | 2 | RWP | Clay | 45.8 |  |  | 3-POINT LASER | Continuous |  | 07/15/2008 | 05/01/2022 | MnROAD Mainline - Interstate 94 | 127
2-P-2008 | 2 | Passing | Flexible | 11/19/2008 | Reclaimed |  | 1 | RWP | Clay | 65.6 |  |  | 3-POINT LASER | Continuous |  | 07/15/2008 | 05/01/2022 | MnROAD Mainline - Interstate 94 | 127
2-P-2008 | 2 | Passing | Flexible | 11/19/2008 | Reclaimed |  | 1 | LWP | Clay | 54.1 |  |  | 3-POINT LASER | Continuous |  | 07/15/2008 | 05/01/2022 | MnROAD Mainline - Interstate 94 | 127
2-P-2008 | 2 | Passing | Flexible | 11/19/2008 | Reclaimed |  | 2 | RWP | Clay | 63.7 |  |  | 3-POINT LASER | Continuous |  | 07/15/2008 | 05/01/2022 | MnROAD Mainline - Interstate 94 | 127
2-P-2008 | 2 | Passing | Flexible | 11/19/2008 | Reclaimed |  | 2 | LWP | Clay | 54.1 |  |  | 3-POINT LASER | Continuous |  | 07/15/2008 | 05/01/2022 | MnROAD Mainline - Interstate 94 | 127
2-D-2008 | 2 | Driving | Flexible | 03/17/2009 | Reclaimed |  | 1 | LWP | Clay | 56.7 |  |  | 3-POINT LASER | Continuous |  | 07/15/2008 | 05/01/2022 | MnROAD Mainline - Interstate 94 | 245 | 79593
2-D-2008 | 2 | Driving | Flexible | 03/17/2009 | Reclaimed |  | 1 | RWP | Clay | 66.2 |  |  | 3-POINT LASER | Continuous |  | 07/15/2008 | 05/01/2022 | MnROAD Mainline - Interstate 94 | 245 | 79593
2-D-2008 | 2 | Driving | Flexible | 03/17/2009 | Reclaimed |  | 2 | RWP | Clay | 65.6 |  |  | 3-POINT LASER | Continuous |  | 07/15/2008 | 05/01/2022 | MnROAD Mainline - Interstate 94 | 245 | 79593
2-D-2008 | 2 | Driving | Flexible | 03/17/2009 | Reclaimed |  | 2 | LWP | Clay | 54.1 |  |  | 3-POINT LASER | Continuous |  | 07/15/2008 | 05/01/2022 | MnROAD Mainline - Interstate 94 | 245 | 79593
2-P-2008 | 2 | Passing | Flexible | 03/17/2009 | Reclaimed |  | 1 | RWP | Clay | 65.6 |  |  | 3-POINT LASER | Continuous |  | 07/15/2008 | 05/01/2022 | MnROAD Mainline - Interstate 94 | 245 | 16878
2-P-2008 | 2 | Passing | Flexible | 03/17/2009 | Reclaimed |  | 1 | LWP | Clay | 51.6 |  |  | 3-POINT LASER | Continuous |  | 07/15/2008 | 05/01/2022 | MnROAD Mainline - Interstate 94 | 245 | 16878
2-P-2008 | 2 | Passing | Flexible | 03/17/2009 | Reclaimed |  | 2 | LWP | Clay | 51.6 |  |  | 3-POINT LASER | Continuous |  | 07/15/2008 | 05/01/2022 | MnROAD Mainline - Interstate 94 | 245 | 16878
2-P-2008 | 2 | Passing | Flexible | 03/17/2009 | Reclaimed |  | 2 | RWP | Clay | 65.6 |  |  | 3-POINT LASER | Continuous |  | 07/15/2008 | 05/01/2022 | MnROAD Mainline - Interstate 94 | 245 | 16878
2-D-2008 | 2 | Driving | Flexible | 06/17/2009 | Reclaimed |  | 1 | LWP | Clay | 42.7 |  |  | 3-POINT LASER | Continuous |  | 07/15/2008 | 05/01/2022 | MnROAD Mainline - Interstate 94 | 337 | 270045
2-D-2008 | 2 | Driving | Flexible | 06/17/2009 | Reclaimed |  | 1 | RWP | Clay | 47.7 |  |  | 3-POINT LASER | Continuous |  | 07/15/2008 | 05/01/2022 | MnROAD Mainline - Interstate 94 | 337 | 270045
2-D-2008 | 2 | Driving | Flexible | 06/17/2009 | Reclaimed |  | 2 | RWP | Clay | 47.7 |  |  | 3-POINT LASER | Continuous |  | 07/15/2008 | 05/01/2022 | MnROAD Mainline - Interstate 94 | 337 | 270045
2-D-2008 | 2 | Driving | Flexible | 06/17/2009 | Reclaimed |  | 2 | LWP | Clay | 42.7 |  |  | 3-POINT LASER | Continuous |  | 07/15/2008 | 05/01/2022 | MnROAD Mainline - Interstate 94 | 337 | 270045
2-P-2008 | 2 | Passing | Flexible | 06/17/2009 | Reclaimed |  | 1 | LWP | Clay | 50.9 |  |  | 3-POINT LASER | Continuous |  | 07/15/2008 | 05/01/2022 | MnROAD Mainline - Interstate 94 | 337 | 63351
2-P-2008 | 2 | Passing | Flexible | 06/17/2009 | Reclaimed |  | 1 | RWP | Clay | 62.4 |  |  | 3-POINT LASER | Continuous |  | 07/15/2008 | 05/01/2022 | MnROAD Mainline - Interstate 94 | 337 | 63351
2-P-2008 | 2 | Passing | Flexible | 06/17/2009 | Reclaimed |  | 2 | LWP | Clay | 53.5 |  |  | 3-POINT LASER | Continuous |  | 07/15/2008 | 05/01/2022 | MnROAD Mainline - Interstate 94 | 337 | 63351
2-P-2008 | 2 | Passing | Flexible | 06/17/2009 | Reclaimed |  | 2 | RWP | Clay | 64.3 |  |  | 3-POINT LASER | Continuous |  | 07/15/2008 | 05/01/2022 | MnROAD Mainline - Interstate 94 | 337 | 63351
2-D-2008 | 2 | Driving | Flexible | 11/16/2009 | Reclaimed |  | 3 | RWP | Clay | 49.7 | 49.7 |  | 3-POINT LASER AND 1K LINE LASER | Continuous |  | 07/15/2008 | 05/01/2022 | MnROAD Mainline - Interstate 94 | 489 | 581784
2-D-2008 | 2 | Driving | Flexible | 11/16/2009 | Reclaimed |  | 4 | RWP | Clay | 54.7 | 54.7 |  | 3-POINT LASER AND 1K LINE LASER | Continuous |  | 07/15/2008 | 05/01/2022 | MnROAD Mainline - Interstate 94 | 489 | 581784
2-D-2008 | 2 | Driving | Flexible | 11/16/2009 | Reclaimed |  | 5 | LWP | Clay | 44.6 | 44.6 |  | 3-POINT LASER AND 1K LINE LASER | Continuous |  | 07/15/2008 | 05/01/2022 | MnROAD Mainline - Interstate 94 | 489 | 581784
2-D-2008 | 2 | Driving | Flexible | 11/16/2009 | Reclaimed |  | 6 | LWP | Clay | 44.6 | 45.2 |  | 3-POINT LASER AND 1K LINE LASER | Continuous |  | 07/15/2008 | 05/01/2022 | MnROAD Mainline - Interstate 94 | 489 | 581784
2-P-2008 | 2 | Passing | Flexible | 11/16/2009 | Reclaimed |  | 1 | RWP | Clay | 64.3 | 64.9 |  | 3-POINT LASER AND 1K LINE LASER | Continuous |  | 07/15/2008 | 05/01/2022 | MnROAD Mainline - Interstate 94 | 489 | 146302
2-P-2008 | 2 | Passing | Flexible | 11/16/2009 | Reclaimed |  | 2 | RWP | Clay | 64.3 | 64.3 |  | 3-POINT LASER AND 1K LINE LASER | Continuous |  | 07/15/2008 | 05/01/2022 | MnROAD Mainline - Interstate 94 | 489 | 146302
2-P-2008 | 2 | Passing | Flexible | 11/16/2009 | Reclaimed |  | 7 | LWP | Clay | 54.1 | 52.8 |  | 3-POINT LASER AND 1K LINE LASER | Continuous |  | 07/15/2008 | 05/01/2022 | MnROAD Mainline - Interstate 94 | 489 | 146302
2-P-2008 | 2 | Passing | Flexible | 11/16/2009 | Reclaimed |  | 8 | LWP | Clay | 53.5 | 52.8 |  | 3-POINT LASER AND 1K LINE LASER | Continuous |  | 07/15/2008 | 05/01/2022 | MnROAD Mainline - Interstate 94 | 489 | 146302
2-D-2008 | 2 | Driving | Flexible | 03/08/2010 | Reclaimed |  | 5 | LWP | Clay | 61.7 | 60.5 |  | 3-POINT LASER AND 1K LINE LASER | Continuous |  | 07/15/2008 | 05/01/2022 | MnROAD Mainline - Interstate 94 | 601 | 818853
2-D-2008 | 2 | Driving | Flexible | 03/08/2010 | Reclaimed |  | 6 | RWP | Clay | 75.8 | 77 |  | 3-POINT LASER AND 1K LINE LASER | Continuous |  | 07/15/2008 | 05/01/2022 | MnROAD Mainline - Interstate 94 | 601 | 818853
2-P-2008 | 2 | Passing | Flexible | 03/08/2010 | Reclaimed |  | 1 | RWP | Clay | 77.7 | 75.8 |  | 3-POINT LASER AND 1K LINE LASER | Continuous |  | 07/15/2008 | 05/01/2022 | MnROAD Mainline - Interstate 94 | 601 | 200240
2-P-2008 | 2 | Passing | Flexible | 03/08/2010 | Reclaimed |  | 2 | RWP | Clay | 77 | 76.4 |  | 3-POINT LASER AND 1K LINE LASER | Continuous |  | 07/15/2008 | 05/01/2022 | MnROAD Mainline - Interstate 94 | 601 | 200240
2-P-2008 | 2 | Passing | Flexible | 03/08/2010 | Reclaimed |  | 3 | LWP | Clay | 75.1 | 75.1 |  | 3-POINT LASER AND 1K LINE LASER | Continuous |  | 07/15/2008 | 05/01/2022 | MnROAD Mainline - Interstate 94 | 601 | 200240
2-P-2008 | 2 | Passing | Flexible | 03/08/2010 | Reclaimed |  | 4 | LWP | Clay | 76.4 | 75.8 |  | 3-POINT LASER AND 1K LINE LASER | Continuous |  | 07/15/2008 | 05/01/2022 | MnROAD Mainline - Interstate 94 | 601 | 200240
2-D-2008 | 2 | Driving | Flexible | 03/31/2010 | Reclaimed |  | 1 | RWP | Clay | 49.7 | 50.3 |  | 3-POINT LASER AND 1K LINE LASER | Continuous |  | 07/15/2008 | 05/01/2022 | MnROAD Mainline - Interstate 94 | 624 | 862354
2-D-2008 | 2 | Driving | Flexible | 03/31/2010 | Reclaimed |  | 2 | RWP | Clay | 48.4 | 48.4 |  | 3-POINT LASER AND 1K LINE LASER | Continuous |  | 07/15/2008 | 05/01/2022 | MnROAD Mainline - Interstate 94 | 624 | 862354
2-D-2008 | 2 | Driving | Flexible | 03/31/2010 | Reclaimed |  | 3 | LWP | Clay | 43.3 | 45.2 |  | 3-POINT LASER AND 1K LINE LASER | Continuous |  | 07/15/2008 | 05/01/2022 | MnROAD Mainline - Interstate 94 | 624 | 862354
2-D-2008 | 2 | Driving | Flexible | 03/31/2010 | Reclaimed |  | 4 | LWP | Clay | 43.9 | 43.3 |  | 3-POINT LASER AND 1K LINE LASER | Continuous |  | 07/15/2008 | 05/01/2022 | MnROAD Mainline - Interstate 94 | 624 | 862354
2-P-2008 | 2 | Passing | Flexible | 03/31/2010 | Reclaimed |  | 5 | LWP | Clay | 53.5 | 54.1 |  | 3-POINT LASER AND 1K LINE LASER | Continuous |  | 07/15/2008 | 05/01/2022 | MnROAD Mainline - Interstate 94 | 624 | 208644
2-P-2008 | 2 | Passing | Flexible | 03/31/2010 | Reclaimed |  | 6 | LWP | Clay | 54.1 | 54.7 |  | 3-POINT LASER AND 1K LINE LASER | Continuous |  | 07/15/2008 | 05/01/2022 | MnROAD Mainline - Interstate 94 | 624 | 208644
2-P-2008 | 2 | Passing | Flexible | 03/31/2010 | Reclaimed |  | 7 | RWP | Clay | 64.9 | 64.3 |  | 3-POINT LASER AND 1K LINE LASER | Continuous |  | 07/15/2008 | 05/01/2022 | MnROAD Mainline - Interstate 94 | 624 | 208644
2-P-2008 | 2 | Passing | Flexible | 03/31/2010 | Reclaimed |  | 8 | RWP | Clay | 64.3 | 64.9 |  | 3-POINT LASER AND 1K LINE LASER | Continuous |  | 07/15/2008 | 05/01/2022 | MnROAD Mainline - Interstate 94 | 624 | 208644
2-D-2008 | 2 | Driving | Flexible | 06/07/2010 | Reclaimed |  | 1 | RWP | Clay | 52.8 | 52.8 |  | 3-POINT LASER AND 1K LINE LASER | Continuous |  | 07/15/2008 | 05/01/2022 | MnROAD Mainline - Interstate 94 | 692 | 862354
2-D-2008 | 2 | Driving | Flexible | 06/07/2010 | Reclaimed |  | 2 | RWP | Clay | 52.2 | 52.2 |  | 3-POINT LASER AND 1K LINE LASER | Continuous |  | 07/15/2008 | 05/01/2022 | MnROAD Mainline - Interstate 94 | 692 | 862354
2-D-2008 | 2 | Driving | Flexible | 06/07/2010 | Reclaimed |  | 7 | LWP | Clay | 43.9 | 44.6 |  | 3-POINT LASER AND 1K LINE LASER | Continuous |  | 07/15/2008 | 05/01/2022 | MnROAD Mainline - Interstate 94 | 692 | 862354
2-D-2008 | 2 | Driving | Flexible | 06/07/2010 | Reclaimed |  | 8 | LWP | Clay | 43.9 | 42.7 |  | 3-POINT LASER AND 1K LINE LASER | Continuous |  | 07/15/2008 | 05/01/2022 | MnROAD Mainline - Interstate 94 | 692 | 862354
2-P-2008 | 2 | Passing | Flexible | 06/07/2010 | Reclaimed |  | 3 | RWP | Clay | 63.7 | 63.7 |  | 3-POINT LASER AND 1K LINE LASER | Continuous |  | 07/15/2008 | 05/01/2022 | MnROAD Mainline - Interstate 94 | 692 | 208644
2-P-2008 | 2 | Passing | Flexible | 06/07/2010 | Reclaimed |  | 4 | RWP | Clay | 63 | 63.7 |  | 3-POINT LASER AND 1K LINE LASER | Continuous |  | 07/15/2008 | 05/01/2022 | MnROAD Mainline - Interstate 94 | 692 | 208644
2-P-2008 | 2 | Passing | Flexible | 06/07/2010 | Reclaimed |  | 5 | LWP | Clay | 54.1 | 55.4 |  | 3-POINT LASER AND 1K LINE LASER | Continuous |  | 07/15/2008 | 05/01/2022 | MnROAD Mainline - Interstate 94 | 692 | 208644
2-P-2008 | 2 | Passing | Flexible | 06/07/2010 | Reclaimed |  | 6 | LWP | Clay | 56.7 | 57.3 |  | 3-POINT LASER AND 1K LINE LASER | Continuous |  | 07/15/2008 | 05/01/2022 | MnROAD Mainline - Interstate 94 | 692 | 208644
2-D-2008 | 2 | Driving | Flexible | 09/21/2010 | Reclaimed |  | 1 | RWP | Clay | 54.1 | 54.7 |  | 3-POINT LASER AND 1K LINE LASER | Continuous |  | 07/15/2008 | 05/01/2022 | MnROAD Mainline - Interstate 94 | 798 | 1023005
2-D-2008 | 2 | Driving | Flexible | 09/21/2010 | Reclaimed |  | 2 | RWP | Clay | 53.5 | 54.1 |  | 3-POINT LASER AND 1K LINE LASER | Continuous |  | 07/15/2008 | 05/01/2022 | MnROAD Mainline - Interstate 94 | 798 | 1023005
2-D-2008 | 2 | Driving | Flexible | 09/21/2010 | Reclaimed |  | 3 | LWP | Clay | 45.8 | 45.2 |  | 3-POINT LASER AND 1K LINE LASER | Continuous |  | 07/15/2008 | 05/01/2022 | MnROAD Mainline - Interstate 94 | 798 | 1023005
2-D-2008 | 2 | Driving | Flexible | 09/21/2010 | Reclaimed |  | 4 | LWP | Clay | 43.3 | 43.9 |  | 3-POINT LASER AND 1K LINE LASER | Continuous |  | 07/15/2008 | 05/01/2022 | MnROAD Mainline - Interstate 94 | 798 | 1023005
2-P-2008 | 2 | Passing | Flexible | 09/21/2010 | Reclaimed |  | 1 | LWP | Clay | 53.5 | 54.1 |  | 3-POINT LASER AND 1K LINE LASER | Continuous |  | 07/15/2008 | 05/01/2022 | MnROAD Mainline - Interstate 94 | 798 | 252481
2-P-2008 | 2 | Passing | Flexible | 09/21/2010 | Reclaimed |  | 2 | LWP | Clay | 52.2 | 52.8 |  | 3-POINT LASER AND 1K LINE LASER | Continuous |  | 07/15/2008 | 05/01/2022 | MnROAD Mainline - Interstate 94 | 798 | 252481
2-P-2008 | 2 | Passing | Flexible | 09/21/2010 | Reclaimed |  | 3 | RWP | Clay | 64.3 | 65.6 |  | 3-POINT LASER AND 1K LINE LASER | Continuous |  | 07/15/2008 | 05/01/2022 | MnROAD Mainline - Interstate 94 | 798 | 252481
2-P-2008 | 2 | Passing | Flexible | 09/21/2010 | Reclaimed |  | 4 | RWP | Clay | 64.9 | 66.2 |  | 3-POINT LASER AND 1K LINE LASER | Continuous |  | 07/15/2008 | 05/01/2022 | MnROAD Mainline - Interstate 94 | 798 | 252481
2-D-2008 | 2 | Driving | Flexible | 11/16/2010 | Reclaimed |  | 1 | LWP | Clay | 44.6 | 45.2 |  | 3-POINT LASER AND 1K LINE LASER | Continuous |  | 07/15/2008 | 05/01/2022 | MnROAD Mainline - Interstate 94 | 854 | 1143966
2-D-2008 | 2 | Driving | Flexible | 11/16/2010 | Reclaimed |  | 2 | LWP | Clay | 44.6 | 45.2 |  | 3-POINT LASER AND 1K LINE LASER | Continuous |  | 07/15/2008 | 05/01/2022 | MnROAD Mainline - Interstate 94 | 854 | 1143966
2-D-2008 | 2 | Driving | Flexible | 11/16/2010 | Reclaimed |  | 3 | LWP | Clay | 51.6 | 52.2 |  | 3-POINT LASER AND 1K LINE LASER | Continuous |  | 07/15/2008 | 05/01/2022 | MnROAD Mainline - Interstate 94 | 854 | 1143966
3-D-2008 | 3 | Driving | Flexible | 03/14/2018 | Reclaimed |  | 2 | RWP | Clay |  |  | 70.7 | 3K LINE LASER | Continuous | Lasers spaced within LTTP wheel path by 0.12 ft | 07/15/2008 | 05/01/2022 | MnROAD Mainline - Interstate 94 | 3529 | 6032892
3-D-2008 | 3 | Driving | Flexible | 03/14/2018 | Reclaimed |  | 2 | LWP | Clay |  |  | 63.7 | 3K LINE LASER | Continuous | Lasers spaced within LTTP wheel path by 0.12 ft | 07/15/2008 | 05/01/2022 | MnROAD Mainline - Interstate 94 | 3529 | 6032892
3-P-2008 | 3 | Passing | Flexible | 03/14/2018 | Reclaimed |  | 1 | RWP | Clay |  |  | 71.3 | 3K LINE LASER | Continuous | Lasers spaced within LTTP wheel path by 0.12 ft | 07/15/2008 | 05/01/2022 | MnROAD Mainline - Interstate 94 | 3529 | 1259253
3-P-2008 | 3 | Passing | Flexible | 03/14/2018 | Reclaimed |  | 1 | LWP | Clay |  |  | 59.2 | 3K LINE LASER | Continuous | Lasers spaced within LTTP wheel path by 0.12 ft | 07/15/2008 | 05/01/2022 | MnROAD Mainline - Interstate 94 | 3529 | 1259253
3-P-2008 | 3 | Passing | Flexible | 03/14/2018 | Reclaimed |  | 2 | LWP | Clay |  |  | 59.8 | 3K LINE LASER | Continuous | Lasers spaced within LTTP wheel path by 0.12 ft | 07/15/2008 | 05/01/2022 | MnROAD Mainline - Interstate 94 | 3529 | 1259253
3-P-2008 | 3 | Passing | Flexible | 03/14/2018 | Reclaimed |  | 2 | RWP | Clay |  |  | 78.3 | 3K LINE LASER | Continuous | Lasers spaced within LTTP wheel path by 0.12 ft | 07/15/2008 | 05/01/2022 | MnROAD Mainline - Interstate 94 | 3529 | 1259253
3-D-2008 | 3 | Driving | Flexible | 04/23/2018 | Reclaimed |  | 1 | RWP | Clay |  |  | 68.8 | 3K LINE LASER | Continuous |  | 07/15/2008 | 05/01/2022 | MnROAD Mainline - Interstate 94 | 3569 | 6139479
3-D-2008 | 3 | Driving | Flexible | 04/23/2018 | Reclaimed |  | 1 | LWP | Clay |  |  | 64.9 | 3K LINE LASER | Continuous |  | 07/15/2008 | 05/01/2022 | MnROAD Mainline - Interstate 94 | 3569 | 6139479
3-D-2008 | 3 | Driving | Flexible | 04/23/2018 | Reclaimed |  | 2 | LWP | Clay |  |  | 65.6 | 3K LINE LASER | Continuous |  | 07/15/2008 | 05/01/2022 | MnROAD Mainline - Interstate 94 | 3569 | 6139479
3-D-2008 | 3 | Driving | Flexible | 04/23/2018 | Reclaimed |  | 2 | RWP | Clay |  |  | 73.2 | 3K LINE LASER | Continuous |  | 07/15/2008 | 05/01/2022 | MnROAD Mainline - Interstate 94 | 3569 | 6139479
3-P-2008 | 3 | Passing | Flexible | 04/23/2018 | Reclaimed |  | 1 | LWP | Clay |  |  | 64.9 | 3K LINE LASER | Continuous |  | 07/15/2008 | 05/01/2022 | MnROAD Mainline - Interstate 94 | 3569 | 1284155
3-P-2008 | 3 | Passing | Flexible | 04/23/2018 | Reclaimed |  | 1 | RWP | Clay |  |  | 84 | 3K LINE LASER | Continuous |  | 07/15/2008 | 05/01/2022 | MnROAD Mainline - Interstate 94 | 3569 | 1284155
3-P-2008 | 3 | Passing | Flexible | 04/23/2018 | Reclaimed |  | 2 | RWP | Clay |  |  | 83.4 | 3K LINE LASER | Continuous |  | 07/15/2008 | 05/01/2022 | MnROAD Mainline - Interstate 94 | 3569 | 1284155
3-P-2008 | 3 | Passing | Flexible | 04/23/2018 | Reclaimed |  | 2 | LWP | Clay |  |  | 65.6 | 3K LINE LASER | Continuous |  | 07/15/2008 | 05/01/2022 | MnROAD Mainline - Interstate 94 | 3569 | 1284155
3-D-2008 | 3 | Driving | Flexible | 07/05/2018 | Reclaimed |  | 1 | LWP | Clay |  |  | 63.7 | 3K LINE LASER | Continuous |  | 07/15/2008 | 05/01/2022 | MnROAD Mainline - Interstate 94 | 3642 | 6335522
3-D-2008 | 3 | Driving | Flexible | 07/05/2018 | Reclaimed |  | 1 | RWP | Clay |  |  | 79.6 | 3K LINE LASER | Continuous |  | 07/15/2008 | 05/01/2022 | MnROAD Mainline - Interstate 94 | 3642 | 6335522
3-D-2008 | 3 | Driving | Flexible | 07/05/2018 | Reclaimed |  | 2 | LWP | Clay |  |  | 64.9 | 3K LINE LASER | Continuous |  | 07/15/2008 | 05/01/2022 | MnROAD Mainline - Interstate 94 | 3642 | 6335522
3-D-2008 | 3 | Driving | Flexible | 07/05/2018 | Reclaimed |  | 2 | RWP | Clay |  |  | 73.2 | 3K LINE LASER | Continuous |  | 07/15/2008 | 05/01/2022 | MnROAD Mainline - Interstate 94 | 3642 | 6335522
3-P-2008 | 3 | Passing | Flexible | 07/05/2018 | Reclaimed |  | 1 | LWP | Clay |  |  | 67.5 | 3K LINE LASER | Continuous |  | 07/15/2008 | 05/01/2022 | MnROAD Mainline - Interstate 94 | 3642 | 1332271
3-P-2008 | 3 | Passing | Flexible | 07/05/2018 | Reclaimed |  | 1 | RWP | Clay |  |  | 84.7 | 3K LINE LASER | Continuous |  | 07/15/2008 | 05/01/2022 | MnROAD Mainline - Interstate 94 | 3642 | 1332271
3-P-2008 | 3 | Passing | Flexible | 07/05/2018 | Reclaimed |  | 2 | RWP | Clay |  |  | 83.4 | 3K LINE LASER | Continuous |  | 07/15/2008 | 05/01/2022 | MnROAD Mainline - Interstate 94 | 3642 | 1332271
3-P-2008 | 3 | Passing | Flexible | 07/05/2018 | Reclaimed |  | 2 | LWP | Clay |  |  | 68.1 | 3K LINE LASER | Continuous |  | 07/15/2008 | 05/01/2022 | MnROAD Mainline - Interstate 94 | 3642 | 1332271
3-D-2008 | 3 | Driving | Flexible | 08/13/2018 | Reclaimed |  | 1 | LWP | Clay |  |  | 66.2 | 3K LINE LASER | Continuous |  | 07/15/2008 | 05/01/2022 | MnROAD Mainline - Interstate 94 | 3681 | 6453410
3-D-2008 | 3 | Driving | Flexible | 08/13/2018 | Reclaimed |  | 1 | RWP | Clay |  |  | 72.6 | 3K LINE LASER | Continuous |  | 07/15/2008 | 05/01/2022 | MnROAD Mainline - Interstate 94 | 3681 | 6453410
3-D-2008 | 3 | Driving | Flexible | 08/13/2018 | Reclaimed |  | 2 | LWP | Clay |  |  | 65.6 | 3K LINE LASER | Continuous |  | 07/15/2008 | 05/01/2022 | MnROAD Mainline - Interstate 94 | 3681 | 6453410
3-D-2008 | 3 | Driving | Flexible | 08/13/2018 | Reclaimed |  | 2 | RWP | Clay |  |  | 73.2 | 3K LINE LASER | Continuous |  | 07/15/2008 | 05/01/2022 | MnROAD Mainline - Interstate 94 | 3681 | 6453410
3-P-2008 | 3 | Passing | Flexible | 08/13/2018 | Reclaimed |  | 1 | RWP | Clay |  |  | 83.4 | 3K LINE LASER | Continuous |  | 07/15/2008 | 05/01/2022 | MnROAD Mainline - Interstate 94 | 3681 | 1363514
3-P-2008 | 3 | Passing | Flexible | 08/13/2018 | Reclaimed |  | 1 | LWP | Clay |  |  | 63.7 | 3K LINE LASER | Continuous |  | 07/15/2008 | 05/01/2022 | MnROAD Mainline - Interstate 94 | 3681 | 1363514
3-P-2008 | 3 | Passing | Flexible | 08/13/2018 | Reclaimed |  | 2 | LWP | Clay |  |  | 63.7 | 3K LINE LASER | Continuous |  | 07/15/2008 | 05/01/2022 | MnROAD Mainline - Interstate 94 | 3681 | 1363514
3-P-2008 | 3 | Passing | Flexible | 08/13/2018 | Reclaimed |  | 2 | RWP | Clay |  |  | 84.7 | 3K LINE LASER | Continuous |  | 07/15/2008 | 05/01/2022 | MnROAD Mainline - Interstate 94 | 3681 | 1363514
3-D-2008 | 3 | Driving | Flexible | 10/02/2018 | Reclaimed |  | 1 | RWP | Clay |  |  | 75.1 | 3K LINE LASER | Continuous |  | 07/15/2008 | 05/01/2022 | MnROAD Mainline - Interstate 94 | 3731 | 6529607
3-D-2008 | 3 | Driving | Flexible | 10/02/2018 | Reclaimed |  | 1 | LWP | Clay |  |  | 66.8 | 3K LINE LASER | Continuous |  | 07/15/2008 | 05/01/2022 | MnROAD Mainline - Interstate 94 | 3731 | 6529607
3-D-2008 | 3 | Driving | Flexible | 10/02/2018 | Reclaimed |  | 2 | RWP | Clay |  |  | 75.8 | 3K LINE LASER | Continuous |  | 07/15/2008 | 05/01/2022 | MnROAD Mainline - Interstate 94 | 3731 | 6529607
3-P-2008 | 3 | Passing | Flexible | 09/29/2015 | Reclaimed |  | 1 | LWP | Clay |  |  | 60.5 | 3K LINE LASER | Continuous |  | 07/15/2008 | 05/01/2022 | MnROAD Mainline - Interstate 94 | 2632 | 963462
3-P-2008 | 3 | Passing | Flexible | 09/29/2015 | Reclaimed |  | 1 | RWP | Clay | 81.5 | 83.4 |  | 3-POINT LASER AND 1K LINE LASER | Continuous |  | 07/15/2008 | 05/01/2022 | MnROAD Mainline - Interstate 94 | 2632 | 963462
3-P-2008 | 3 | Passing | Flexible | 09/29/2015 | Reclaimed |  | 2 | RWP | Clay | 83.4 | 84 |  | 3-POINT LASER AND 1K LINE LASER | Continuous |  | 07/15/2008 | 05/01/2022 | MnROAD Mainline - Interstate 94 | 2632 | 963462
3-P-2008 | 3 | Passing | Flexible | 09/29/2015 | Reclaimed |  | 2 | LWP | Clay |  |  | 61.7 | 3K LINE LASER | Continuous |  | 07/15/2008 | 05/01/2022 | MnROAD Mainline - Interstate 94 | 2632 | 963462
3-D-2008 | 3 | Driving | Flexible | 03/01/2016 | Reclaimed |  | 1 | RWP | Clay | 76.4 | 78.9 |  | 3-POINT LASER AND 1K LINE LASER | Continuous |  | 07/15/2008 | 05/01/2022 | MnROAD Mainline - Interstate 94 | 2786 | 4785576
3-D-2008 | 3 | Driving | Flexible | 03/01/2016 | Reclaimed |  | 1 | LWP | Clay |  |  | 63 | 3K LINE LASER | Continuous |  | 07/15/2008 | 05/01/2022 | MnROAD Mainline - Interstate 94 | 2786 | 4785576
3-D-2008 | 3 | Driving | Flexible | 03/01/2016 | Reclaimed |  | 2 | LWP | Clay |  |  | 63 | 3K LINE LASER | Continuous |  | 07/15/2008 | 05/01/2022 | MnROAD Mainline - Interstate 94 | 2786 | 4785576
3-D-2008 | 3 | Driving | Flexible | 03/01/2016 | Reclaimed |  | 2 | RWP | Clay | 78.9 | 81.5 |  | 3-POINT LASER AND 1K LINE LASER | Continuous |  | 07/15/2008 | 05/01/2022 | MnROAD Mainline - Interstate 94 | 2786 | 4785576
3-D-2008 | 3 | Driving | Flexible | 03/01/2016 | Reclaimed |  | 3 | LWP | Clay |  |  | 61.7 | 3K LINE LASER | Continuous |  | 07/15/2008 | 05/01/2022 | MnROAD Mainline - Interstate 94 | 2786 | 4785576
3-D-2008 | 3 | Driving | Flexible | 03/01/2016 | Reclaimed |  | 3 | RWP | Clay | 74.5 | 118.4 |  | 3-POINT LASER AND 1K LINE LASER | Continuous |  | 07/15/2008 | 05/01/2022 | MnROAD Mainline - Interstate 94 | 2786 | 4785576
3-P-2008 | 3 | Passing | Flexible | 03/01/2016 | Reclaimed |  | 1 | LWP | Clay |  |  | 66.2 | 3K LINE LASER | Continuous |  | 07/15/2008 | 05/01/2022 | MnROAD Mainline - Interstate 94 | 2786 | 1044103
3-P-2008 | 3 | Passing | Flexible | 03/01/2016 | Reclaimed |  | 1 | RWP | Clay | 87.2 | 87.2 |  | 3-POINT LASER AND 1K LINE LASER | Continuous |  | 07/15/2008 | 05/01/2022 | MnROAD Mainline - Interstate 94 | 2786 | 1044103
3-P-2008 | 3 | Passing | Flexible | 03/01/2016 | Reclaimed |  | 2 | LWP | Clay |  |  | 67.5 | 3K LINE LASER | Continuous |  | 07/15/2008 | 05/01/2022 | MnROAD Mainline - Interstate 94 | 2786 | 1044103
3-P-2008 | 3 | Passing | Flexible | 03/01/2016 | Reclaimed |  | 2 | RWP | Clay | 86.6 | 87.2 |  | 3-POINT LASER AND 1K LINE LASER | Continuous |  | 07/15/2008 | 05/01/2022 | MnROAD Mainline - Interstate 94 | 2786 | 1044103
3-D-2008 | 3 | Driving | Flexible | 03/22/2016 | Reclaimed |  | 1 | LWP | Clay |  |  | 73.8 | 3K LINE LASER | Continuous |  | 07/15/2008 | 05/01/2022 | MnROAD Mainline - Interstate 94 | 2807 | 4833493
3-D-2008 | 3 | Driving | Flexible | 03/22/2016 | Reclaimed |  | 1 | RWP | Clay | 61.7 | 71.3 |  | 3-POINT LASER AND 1K LINE LASER | Continuous |  | 07/15/2008 | 05/01/2022 | MnROAD Mainline - Interstate 94 | 2807 | 4833493
3-D-2008 | 3 | Driving | Flexible | 03/22/2016 | Reclaimed |  | 2 | LWP | Clay |  |  | 70.7 | 3K LINE LASER | Continuous |  | 07/15/2008 | 05/01/2022 | MnROAD Mainline - Interstate 94 | 2807 | 4833493
3-D-2008 | 3 | Driving | Flexible | 03/22/2016 | Reclaimed |  | 2 | RWP | Clay | 61.7 | 70 |  | 3-POINT LASER AND 1K LINE LASER | Continuous |  | 07/15/2008 | 05/01/2022 | MnROAD Mainline - Interstate 94 | 2807 | 4833493
3-P-2008 | 3 | Passing | Flexible | 03/22/2016 | Reclaimed |  | 1 | LWP | Clay |  |  | 84.7 | 3K LINE LASER | Continuous |  | 07/15/2008 | 05/01/2022 | MnROAD Mainline - Interstate 94 | 2807 | 1053824
3-P-2008 | 3 | Passing | Flexible | 03/22/2016 | Reclaimed |  | 1 | RWP | Clay | 62.4 | 82.8 |  | 3-POINT LASER AND 1K LINE LASER | Continuous |  | 07/15/2008 | 05/01/2022 | MnROAD Mainline - Interstate 94 | 2807 | 1053824
3-P-2008 | 3 | Passing | Flexible | 03/22/2016 | Reclaimed |  | 2 | LWP | Clay |  |  | 82.1 | 3K LINE LASER | Continuous |  | 07/15/2008 | 05/01/2022 | MnROAD Mainline - Interstate 94 | 2807 | 1053824
3-P-2008 | 3 | Passing | Flexible | 03/22/2016 | Reclaimed |  | 2 | RWP | Clay | 57.3 | 81.5 |  | 3-POINT LASER AND 1K LINE LASER | Continuous |  | 07/15/2008 | 05/01/2022 | MnROAD Mainline - Interstate 94 | 2807 | 1053824
3-D-2008 | 3 | Driving | Flexible | 05/16/2016 | Reclaimed |  | 1 | RWP | Clay |  | 71.9 |  | 1K LINE LASER | Continuous |  | 07/15/2008 | 05/01/2022 | MnROAD Mainline - Interstate 94 | 2862 | 4975544
3-D-2008 | 3 | Driving | Flexible | 05/16/2016 | Reclaimed |  | 1 | LWP | Clay |  |  | 61.1 | 3K LINE LASER | Continuous |  | 07/15/2008 | 05/01/2022 | MnROAD Mainline - Interstate 94 | 2862 | 4975544
3-D-2008 | 3 | Driving | Flexible | 05/16/2016 | Reclaimed |  | 2 | RWP | Clay |  | 75.1 |  | 1K LINE LASER | Continuous |  | 07/15/2008 | 05/01/2022 | MnROAD Mainline - Interstate 94 | 2862 | 4975544
3-D-2008 | 3 | Driving | Flexible | 05/16/2016 | Reclaimed |  | 2 | LWP | Clay |  |  | 60.5 | 3K LINE LASER | Continuous |  | 07/15/2008 | 05/01/2022 | MnROAD Mainline - Interstate 94 | 2862 | 4975544
3-P-2008 | 3 | Passing | Flexible | 05/16/2016 | Reclaimed |  | 1 | LWP | Clay |  |  | 60.5 | 3K LINE LASER | Continuous |  | 07/15/2008 | 05/01/2022 | MnROAD Mainline - Interstate 94 | 2862 | 1087336
3-P-2008 | 3 | Passing | Flexible | 05/16/2016 | Reclaimed |  | 1 | RWP | Clay |  | 84.7 |  | 1K LINE LASER | Continuous |  | 07/15/2008 | 05/01/2022 | MnROAD Mainline - Interstate 94 | 2862 | 1087336
3-P-2008 | 3 | Passing | Flexible | 05/16/2016 | Reclaimed |  | 2 | LWP | Clay |  |  | 61.1 | 3K LINE LASER | Continuous |  | 07/15/2008 | 05/01/2022 | MnROAD Mainline - Interstate 94 | 2862 | 1087336
3-P-2008 | 3 | Passing | Flexible | 05/16/2016 | Reclaimed |  | 2 | RWP | Clay |  | 81.5 |  | 1K LINE LASER | Continuous |  | 07/15/2008 | 05/01/2022 | MnROAD Mainline - Interstate 94 | 2862 | 1087336
3-D-2008 | 3 | Driving | Flexible | 10/20/2016 | Reclaimed |  | 1 | RWP | Clay | 65.6 | 66.8 |  | 3-POINT LASER AND 1K LINE LASER | Continuous |  | 07/15/2008 | 05/01/2022 | MnROAD Mainline - Interstate 94 | 3019 | 5039700
3-D-2008 | 3 | Driving | Flexible | 10/20/2016 | Reclaimed |  | 1 | LWP | Clay |  |  | 61.7 | 3K LINE LASER | Continuous |  | 07/15/2008 | 05/01/2022 | MnROAD Mainline - Interstate 94 | 3019 | 5039700
3-D-2008 | 3 | Driving | Flexible | 10/20/2016 | Reclaimed |  | 2 | LWP | Clay |  |  | 63.7 | 3K LINE LASER | Continuous |  | 07/15/2008 | 05/01/2022 | MnROAD Mainline - Interstate 94 | 3019 | 5039700
3-D-2008 | 3 | Driving | Flexible | 10/20/2016 | Reclaimed |  | 2 | RWP | Clay | 68.1 | 67.5 |  | 3-POINT LASER AND 1K LINE LASER | Continuous |  | 07/15/2008 | 05/01/2022 | MnROAD Mainline - Interstate 94 | 3019 | 5039700
3-P-2008 | 3 | Passing | Flexible | 10/20/2016 | Reclaimed |  | 1 | RWP | Clay | 82.8 | 81.5 |  | 3-POINT LASER AND 1K LINE LASER | Continuous |  | 07/15/2008 | 05/01/2022 | MnROAD Mainline - Interstate 94 | 3019 | 1103694
3-P-2008 | 3 | Passing | Flexible | 10/20/2016 | Reclaimed |  | 1 | LWP | Clay |  |  | 59.2 | 3K LINE LASER | Continuous |  | 07/15/2008 | 05/01/2022 | MnROAD Mainline - Interstate 94 | 3019 | 1103694
3-P-2008 | 3 | Passing | Flexible | 10/20/2016 | Reclaimed |  | 2 | RWP | Clay | 83.4 | 84.7 |  | 3-POINT LASER AND 1K LINE LASER | Continuous |  | 07/15/2008 | 05/01/2022 | MnROAD Mainline - Interstate 94 | 3019 | 1103694
3-P-2008 | 3 | Passing | Flexible | 10/20/2016 | Reclaimed |  | 2 | LWP | Clay |  |  | 60.5 | 3K LINE LASER | Continuous |  | 07/15/2008 | 05/01/2022 | MnROAD Mainline - Interstate 94 | 3019 | 1103694
3-D-2008 | 3 | Driving | Flexible | 03/20/2017 | Reclaimed |  | 1 | RWP | Clay |  |  | 68.1 | 3K LINE LASER | Continuous |  | 07/15/2008 | 05/01/2022 | MnROAD Mainline - Interstate 94 | 3170 | 5402535
3-D-2008 | 3 | Driving | Flexible | 03/20/2017 | Reclaimed |  | 1 | LWP | Clay |  |  | 63.7 | 3K LINE LASER | Continuous |  | 07/15/2008 | 05/01/2022 | MnROAD Mainline - Interstate 94 | 3170 | 5402535
3-D-2008 | 3 | Driving | Flexible | 03/20/2017 | Reclaimed |  | 2 | RWP | Clay |  |  | 68.1 | 3K LINE LASER | Continuous |  | 07/15/2008 | 05/01/2022 | MnROAD Mainline - Interstate 94 | 3170 | 5402535
3-D-2008 | 3 | Driving | Flexible | 03/20/2017 | Reclaimed |  | 2 | LWP | Clay |  |  | 64.3 | 3K LINE LASER | Continuous |  | 07/15/2008 | 05/01/2022 | MnROAD Mainline - Interstate 94 | 3170 | 5402535
3-P-2008 | 3 | Passing | Flexible | 03/20/2017 | Reclaimed |  | 2 | RWP | Clay |  |  | 84 | 3K LINE LASER | Continuous |  | 07/15/2008 | 05/01/2022 | MnROAD Mainline - Interstate 94 | 3170 | 1173337
3-P-2008 | 3 | Passing | Flexible | 03/20/2017 | Reclaimed |  | 2 | LWP | Clay |  |  | 63.7 | 3K LINE LASER | Continuous |  | 07/15/2008 | 05/01/2022 | MnROAD Mainline - Interstate 94 | 3170 | 1173337
3-P-2008 | 3 | Passing | Flexible | 03/20/2017 | Reclaimed |  | 3 | RWP | Clay |  |  | 83.4 | 3K LINE LASER | Continuous |  | 07/15/2008 | 05/01/2022 | MnROAD Mainline - Interstate 94 | 3170 | 1173337
3-P-2008 | 3 | Passing | Flexible | 03/20/2017 | Reclaimed |  | 3 | LWP | Clay |  |  | 62.4 | 3K LINE LASER | Continuous |  | 07/15/2008 | 05/01/2022 | MnROAD Mainline - Interstate 94 | 3170 | 1173337
3-D-2008 | 3 | Driving | Flexible | 09/08/2017 | Reclaimed |  | 1 | RWP | Clay |  |  | 66.8 | 3K LINE LASER | Continuous |  | 07/15/2008 | 05/01/2022 | MnROAD Mainline - Interstate 94 | 3342 | 5572725
3-D-2008 | 3 | Driving | Flexible | 09/08/2017 | Reclaimed |  | 1 | LWP | Clay |  |  | 63.7 | 3K LINE LASER | Continuous |  | 07/15/2008 | 05/01/2022 | MnROAD Mainline - Interstate 94 | 3342 | 5572725
3-D-2008 | 3 | Driving | Flexible | 09/08/2017 | Reclaimed |  | 2 | RWP | Clay |  |  | 70 | 3K LINE LASER | Continuous |  | 07/15/2008 | 05/01/2022 | MnROAD Mainline - Interstate 94 | 3342 | 5572725
3-D-2008 | 3 | Driving | Flexible | 09/08/2017 | Reclaimed |  | 2 | LWP | Clay |  |  | 64.9 | 3K LINE LASER | Continuous |  | 07/15/2008 | 05/01/2022 | MnROAD Mainline - Interstate 94 | 3342 | 5572725
3-P-2008 | 3 | Passing | Flexible | 09/08/2017 | Reclaimed |  | 1 | RWP | Clay |  |  | 84.7 | 3K LINE LASER | Continuous |  | 07/15/2008 | 05/01/2022 | MnROAD Mainline - Interstate 94 | 3342 | 1195266
3-P-2008 | 3 | Passing | Flexible | 09/08/2017 | Reclaimed |  | 1 | LWP | Clay |  |  | 64.3 | 3K LINE LASER | Continuous |  | 07/15/2008 | 05/01/2022 | MnROAD Mainline - Interstate 94 | 3342 | 1195266
3-P-2008 | 3 | Passing | Flexible | 09/08/2017 | Reclaimed |  | 2 | LWP | Clay |  |  | 62.4 | 3K LINE LASER | Continuous |  | 07/15/2008 | 05/01/2022 | MnROAD Mainline - Interstate 94 | 3342 | 1195266
3-P-2008 | 3 | Passing | Flexible | 09/08/2017 | Reclaimed |  | 2 | RWP | Clay |  |  | 84.7 | 3K LINE LASER | Continuous |  | 07/15/2008 | 05/01/2022 | MnROAD Mainline - Interstate 94 | 3342 | 1195266
3-D-2008 | 3 | Driving | Flexible | 11/06/2017 | Reclaimed |  | 1 | LWP | Clay |  |  | 65.6 | 3K LINE LASER | Continuous |  | 07/15/2008 | 05/01/2022 | MnROAD Mainline - Interstate 94 | 3401 | 5725577
3-D-2008 | 3 | Driving | Flexible | 11/06/2017 | Reclaimed |  | 1 | RWP | Clay |  |  | 66.8 | 3K LINE LASER | Continuous |  | 07/15/2008 | 05/01/2022 | MnROAD Mainline - Interstate 94 | 3401 | 5725577
3-D-2008 | 3 | Driving | Flexible | 11/06/2017 | Reclaimed |  | 2 | LWP | Clay |  |  | 64.9 | 3K LINE LASER | Continuous |  | 07/15/2008 | 05/01/2022 | MnROAD Mainline - Interstate 94 | 3401 | 5725577
3-D-2008 | 3 | Driving | Flexible | 11/06/2017 | Reclaimed |  | 2 | RWP | Clay |  |  | 66.2 | 3K LINE LASER | Continuous |  | 07/15/2008 | 05/01/2022 | MnROAD Mainline - Interstate 94 | 3401 | 5725577
3-P-2008 | 3 | Passing | Flexible | 11/06/2017 | Reclaimed |  | 1 | LWP | Clay |  |  | 64.9 | 3K LINE LASER | Continuous |  | 07/15/2008 | 05/01/2022 | MnROAD Mainline - Interstate 94 | 3401 | 1216914
3-P-2008 | 3 | Passing | Flexible | 11/06/2017 | Reclaimed |  | 1 | RWP | Clay |  |  | 84 | 3K LINE LASER | Continuous |  | 07/15/2008 | 05/01/2022 | MnROAD Mainline - Interstate 94 | 3401 | 1216914
3-P-2008 | 3 | Passing | Flexible | 11/06/2017 | Reclaimed |  | 2 | LWP | Clay |  |  | 66.2 | 3K LINE LASER | Continuous |  | 07/15/2008 | 05/01/2022 | MnROAD Mainline - Interstate 94 | 3401 | 1216914
3-P-2008 | 3 | Passing | Flexible | 11/06/2017 | Reclaimed |  | 2 | RWP | Clay |  |  | 83.4 | 3K LINE LASER | Continuous |  | 07/15/2008 | 05/01/2022 | MnROAD Mainline - Interstate 94 | 3401 | 1216914
3-D-2008 | 3 | Driving | Flexible | 03/14/2018 | Reclaimed |  | 1 | LWP | Clay |  |  | 62.4 | 3K LINE LASER | Continuous | Lasers spaced within LTTP wheel path by 0.12 ft | 07/15/2008 | 05/01/2022 | MnROAD Mainline - Interstate 94 | 3529 | 6032892
3-D-2008 | 3 | Driving | Flexible | 03/14/2018 | Reclaimed |  | 1 | RWP | Clay |  |  | 70.7 | 3K LINE LASER | Continuous | Lasers spaced within LTTP wheel path by 0.12 ft | 07/15/2008 | 05/01/2022 | MnROAD Mainline - Interstate 94 | 3529 | 6032892
3-D-2008 | 3 | Driving | Flexible | 04/02/2013 | Reclaimed |  | 1 | RWP | Clay | 59.8 | 59.8 |  | 3-POINT LASER AND 1K LINE LASER | Continuous |  | 07/15/2008 | 05/01/2022 | MnROAD Mainline - Interstate 94 | 1722 | 2625909
3-D-2008 | 3 | Driving | Flexible | 04/02/2013 | Reclaimed |  | 1 | LWP | Clay | 57.3 | 56.7 |  | 3-POINT LASER AND 1K LINE LASER | Continuous |  | 07/15/2008 | 05/01/2022 | MnROAD Mainline - Interstate 94 | 1722 | 2625909
3-D-2008 | 3 | Driving | Flexible | 04/02/2013 | Reclaimed |  | 2 | LWP | Clay | 61.1 | 57.9 |  | 3-POINT LASER AND 1K LINE LASER | Continuous |  | 07/15/2008 | 05/01/2022 | MnROAD Mainline - Interstate 94 | 1722 | 2625909
3-D-2008 | 3 | Driving | Flexible | 04/02/2013 | Reclaimed |  | 2 | RWP | Clay | 61.1 | 59.8 |  | 3-POINT LASER AND 1K LINE LASER | Continuous |  | 07/15/2008 | 05/01/2022 | MnROAD Mainline - Interstate 94 | 1722 | 2625909
3-P-2008 | 3 | Passing | Flexible | 04/02/2013 | Reclaimed |  | 1 | RWP | Clay | 82.1 | 82.8 |  | 3-POINT LASER AND 1K LINE LASER | Continuous |  | 07/15/2008 | 05/01/2022 | MnROAD Mainline - Interstate 94 | 1722 | 680150
3-P-2008 | 3 | Passing | Flexible | 04/02/2013 | Reclaimed |  | 1 | LWP | Clay | 66.2 | 60.5 |  | 3-POINT LASER AND 1K LINE LASER | Continuous |  | 07/15/2008 | 05/01/2022 | MnROAD Mainline - Interstate 94 | 1722 | 680150
3-P-2008 | 3 | Passing | Flexible | 04/02/2013 | Reclaimed |  | 2 | LWP | Clay | 64.3 | 61.7 |  | 3-POINT LASER AND 1K LINE LASER | Continuous |  | 07/15/2008 | 05/01/2022 | MnROAD Mainline - Interstate 94 | 1722 | 680150
3-P-2008 | 3 | Passing | Flexible | 04/02/2013 | Reclaimed |  | 2 | RWP | Clay | 83.4 | 84 |  | 3-POINT LASER AND 1K LINE LASER | Continuous |  | 07/15/2008 | 05/01/2022 | MnROAD Mainline - Interstate 94 | 1722 | 680150
3-D-2008 | 3 | Driving | Flexible | 07/10/2013 | Reclaimed |  | 3 | RWP | Clay | 65.6 | 64.3 |  | 3-POINT LASER AND 1K LINE LASER | Continuous |  | 07/15/2008 | 05/01/2022 | MnROAD Mainline - Interstate 94 | 1821 | 2680856
3-D-2008 | 3 | Driving | Flexible | 07/10/2013 | Reclaimed |  | 4 | RWP | Clay | 64.3 | 64.9 |  | 3-POINT LASER AND 1K LINE LASER | Continuous |  | 07/15/2008 | 05/01/2022 | MnROAD Mainline - Interstate 94 | 1821 | 2680856
3-D-2008 | 3 | Driving | Flexible | 07/10/2013 | Reclaimed |  | 7 | LWP | Clay | 58.6 | 56.7 |  | 3-POINT LASER AND 1K LINE LASER | Continuous |  | 07/15/2008 | 05/01/2022 | MnROAD Mainline - Interstate 94 | 1821 | 2680856
3-D-2008 | 3 | Driving | Flexible | 07/10/2013 | Reclaimed |  | 8 | LWP | Clay | 58.6 | 57.9 |  | 3-POINT LASER AND 1K LINE LASER | Continuous |  | 07/15/2008 | 05/01/2022 | MnROAD Mainline - Interstate 94 | 1821 | 2680856
3-P-2008 | 3 | Passing | Flexible | 07/10/2013 | Reclaimed |  | 1 | RWP | Clay | 86.6 | 84.7 |  | 3-POINT LASER AND 1K LINE LASER | Continuous |  | 07/15/2008 | 05/01/2022 | MnROAD Mainline - Interstate 94 | 1821 | 694256
3-P-2008 | 3 | Passing | Flexible | 07/10/2013 | Reclaimed |  | 2 | RWP | Clay | 83.4 | 83.4 |  | 3-POINT LASER AND 1K LINE LASER | Continuous |  | 07/15/2008 | 05/01/2022 | MnROAD Mainline - Interstate 94 | 1821 | 694256
3-P-2008 | 3 | Passing | Flexible | 07/10/2013 | Reclaimed |  | 5 | LWP | Clay | 61.1 | 58.6 |  | 3-POINT LASER AND 1K LINE LASER | Continuous |  | 07/15/2008 | 05/01/2022 | MnROAD Mainline - Interstate 94 | 1821 | 694256
3-P-2008 | 3 | Passing | Flexible | 07/10/2013 | Reclaimed |  | 6 | LWP | Clay | 60.5 | 59.2 |  | 3-POINT LASER AND 1K LINE LASER | Continuous |  | 07/15/2008 | 05/01/2022 | MnROAD Mainline - Interstate 94 | 1821 | 694256
3-D-2008 | 3 | Driving | Flexible | 10/09/2013 | Reclaimed |  | 5 | RWP | Clay | 68.1 | 67.5 |  | 3-POINT LASER AND 1K LINE LASER | Continuous |  | 07/15/2008 | 05/01/2022 | MnROAD Mainline - Interstate 94 | 1912 | 2851563
3-D-2008 | 3 | Driving | Flexible | 10/09/2013 | Reclaimed |  | 8 | LWP | Clay | 59.8 | 56.7 |  | 3-POINT LASER AND 1K LINE LASER | Continuous |  | 07/15/2008 | 05/01/2022 | MnROAD Mainline - Interstate 94 | 1912 | 2851563
3-P-2008 | 3 | Passing | Flexible | 10/09/2013 | Reclaimed |  | 6 | RWP | Clay | 82.8 | 84 |  | 3-POINT LASER AND 1K LINE LASER | Continuous |  | 07/15/2008 | 05/01/2022 | MnROAD Mainline - Interstate 94 | 1912 | 751998
3-P-2008 | 3 | Passing | Flexible | 10/09/2013 | Reclaimed |  | 7 | LWP | Clay | 61.1 | 59.8 |  | 3-POINT LASER AND 1K LINE LASER | Continuous |  | 07/15/2008 | 05/01/2022 | MnROAD Mainline - Interstate 94 | 1912 | 751998
3-D-2008 | 3 | Driving | Flexible | 05/13/2014 | Reclaimed |  | 1 | LWP | Clay | 57.3 | 57.3 |  | 3-POINT LASER AND 1K LINE LASER | Continuous |  | 07/15/2008 | 05/01/2022 | MnROAD Mainline - Interstate 94 | 2128 | 3277136
3-D-2008 | 3 | Driving | Flexible | 05/13/2014 | Reclaimed |  | 1 | RWP | Clay | 65.6 | 66.8 |  | 3-POINT LASER AND 1K LINE LASER | Continuous |  | 07/15/2008 | 05/01/2022 | MnROAD Mainline - Interstate 94 | 2128 | 3277136
3-D-2008 | 3 | Driving | Flexible | 05/13/2014 | Reclaimed |  | 2 | LWP | Clay | 57.3 | 59.2 |  | 3-POINT LASER AND 1K LINE LASER | Continuous |  | 07/15/2008 | 05/01/2022 | MnROAD Mainline - Interstate 94 | 2128 | 3277136
3-D-2008 | 3 | Driving | Flexible | 05/13/2014 | Reclaimed |  | 2 | RWP | Clay | 71.3 | 72.6 |  | 3-POINT LASER AND 1K LINE LASER | Continuous |  | 07/15/2008 | 05/01/2022 | MnROAD Mainline - Interstate 94 | 2128 | 3277136
3-P-2008 | 3 | Passing | Flexible | 05/13/2014 | Reclaimed |  | 1 | LWP | Clay | 64.9 | 62.4 |  | 3-POINT LASER AND 1K LINE LASER | Continuous |  | 07/15/2008 | 05/01/2022 | MnROAD Mainline - Interstate 94 | 2128 | 858012
3-P-2008 | 3 | Passing | Flexible | 05/13/2014 | Reclaimed |  | 1 | RWP | Clay | 84.7 | 84.7 |  | 3-POINT LASER AND 1K LINE LASER | Continuous |  | 07/15/2008 | 05/01/2022 | MnROAD Mainline - Interstate 94 | 2128 | 858012
3-P-2008 | 3 | Passing | Flexible | 05/13/2014 | Reclaimed |  | 2 | RWP | Clay | 83.4 | 84 |  | 3-POINT LASER AND 1K LINE LASER | Continuous |  | 07/15/2008 | 05/01/2022 | MnROAD Mainline - Interstate 94 | 2128 | 858012
3-P-2008 | 3 | Passing | Flexible | 05/13/2014 | Reclaimed |  | 2 | LWP | Clay | 61.7 | 61.1 |  | 3-POINT LASER AND 1K LINE LASER | Continuous |  | 07/15/2008 | 05/01/2022 | MnROAD Mainline - Interstate 94 | 2128 | 858012
3-D-2008 | 3 | Driving | Flexible | 08/05/2014 | Reclaimed |  | 1 | RWP | Clay | 59.8 | 59.8 |  | 3-POINT LASER AND 1K LINE LASER | Continuous |  | 07/15/2008 | 05/01/2022 | MnROAD Mainline - Interstate 94 | 2212 | 3431147
3-D-2008 | 3 | Driving | Flexible | 08/05/2014 | Reclaimed |  | 1 | LWP | Clay | 59.8 | 57.9 |  | 3-POINT LASER AND 1K LINE LASER | Continuous |  | 07/15/2008 | 05/01/2022 | MnROAD Mainline - Interstate 94 | 2212 | 3431147
3-D-2008 | 3 | Driving | Flexible | 08/05/2014 | Reclaimed |  | 2 | LWP | Clay | 91 | 95.5 |  | 3-POINT LASER AND 1K LINE LASER | Continuous |  | 07/15/2008 | 05/01/2022 | MnROAD Mainline - Interstate 94 | 2212 | 3431147
3-D-2008 | 3 | Driving | Flexible | 08/05/2014 | Reclaimed |  | 2 | RWP | Clay | 64.3 | 63.7 |  | 3-POINT LASER AND 1K LINE LASER | Continuous |  | 07/15/2008 | 05/01/2022 | MnROAD Mainline - Interstate 94 | 2212 | 3431147
3-P-2008 | 3 | Passing | Flexible | 08/05/2014 | Reclaimed |  | 1 | LWP | Clay | 67.5 | 65.6 |  | 3-POINT LASER AND 1K LINE LASER | Continuous |  | 07/15/2008 | 05/01/2022 | MnROAD Mainline - Interstate 94 | 2212 | 899960
3-P-2008 | 3 | Passing | Flexible | 08/05/2014 | Reclaimed |  | 1 | RWP | Clay | 84 | 84 |  | 3-POINT LASER AND 1K LINE LASER | Continuous |  | 07/15/2008 | 05/01/2022 | MnROAD Mainline - Interstate 94 | 2212 | 899960
3-P-2008 | 3 | Passing | Flexible | 08/05/2014 | Reclaimed |  | 2 | LWP | Clay | 67.5 | 68.1 |  | 3-POINT LASER AND 1K LINE LASER | Continuous |  | 07/15/2008 | 05/01/2022 | MnROAD Mainline - Interstate 94 | 2212 | 899960
3-P-2008 | 3 | Passing | Flexible | 08/05/2014 | Reclaimed |  | 2 | RWP | Clay | 85.3 | 84.7 |  | 3-POINT LASER AND 1K LINE LASER | Continuous |  | 07/15/2008 | 05/01/2022 | MnROAD Mainline - Interstate 94 | 2212 | 899960
3-D-2008 | 3 | Driving | Flexible | 10/21/2014 | Reclaimed |  | 1 | LWP | Clay | 59.8 | 59.8 |  | 3-POINT LASER AND 1K LINE LASER | Continuous |  | 07/15/2008 | 05/01/2022 | MnROAD Mainline - Interstate 94 | 2289 | 3615145
3-D-2008 | 3 | Driving | Flexible | 10/21/2014 | Reclaimed |  | 1 | RWP | Clay | 72.6 | 71.3 |  | 3-POINT LASER AND 1K LINE LASER | Continuous |  | 07/15/2008 | 05/01/2022 | MnROAD Mainline - Interstate 94 | 2289 | 3615145
3-D-2008 | 3 | Driving | Flexible | 10/21/2014 | Reclaimed |  | 2 | RWP | Clay | 68.8 | 69.4 |  | 3-POINT LASER AND 1K LINE LASER | Continuous |  | 07/15/2008 | 05/01/2022 | MnROAD Mainline - Interstate 94 | 2289 | 3615145
3-D-2008 | 3 | Driving | Flexible | 10/21/2014 | Reclaimed |  | 2 | LWP | Clay | 60.5 | 59.2 |  | 3-POINT LASER AND 1K LINE LASER | Continuous |  | 07/15/2008 | 05/01/2022 | MnROAD Mainline - Interstate 94 | 2289 | 3615145
3-P-2008 | 3 | Passing | Flexible | 10/21/2014 | Reclaimed |  | 1 | RWP | Clay | 86.6 | 84 |  | 3-POINT LASER AND 1K LINE LASER | Continuous |  | 07/15/2008 | 05/01/2022 | MnROAD Mainline - Interstate 94 | 2289 | 933886
3-P-2008 | 3 | Passing | Flexible | 10/21/2014 | Reclaimed |  | 1 | LWP | Clay | 66.2 | 64.3 |  | 3-POINT LASER AND 1K LINE LASER | Continuous |  | 07/15/2008 | 05/01/2022 | MnROAD Mainline - Interstate 94 | 2289 | 933886
3-P-2008 | 3 | Passing | Flexible | 10/21/2014 | Reclaimed |  | 2 | LWP | Clay | 62.4 | 63 |  | 3-POINT LASER AND 1K LINE LASER | Continuous |  | 07/15/2008 | 05/01/2022 | MnROAD Mainline - Interstate 94 | 2289 | 933886
3-P-2008 | 3 | Passing | Flexible | 10/21/2014 | Reclaimed |  | 2 | RWP | Clay | 86.6 | 85.9 |  | 3-POINT LASER AND 1K LINE LASER | Continuous |  | 07/15/2008 | 05/01/2022 | MnROAD Mainline - Interstate 94 | 2289 | 933886
3-D-2008 | 3 | Driving | Flexible | 03/16/2015 | Reclaimed |  | 1 | LWP | Clay | 64.9 | 64.9 |  | 3-POINT LASER AND 1K LINE LASER | Continuous |  | 07/15/2008 | 05/01/2022 | MnROAD Mainline - Interstate 94 | 2435 | 3991254
3-D-2008 | 3 | Driving | Flexible | 03/16/2015 | Reclaimed |  | 1 | RWP | Clay | 80.2 | 80.8 |  | 3-POINT LASER AND 1K LINE LASER | Continuous |  | 07/15/2008 | 05/01/2022 | MnROAD Mainline - Interstate 94 | 2435 | 3991254
3-D-2008 | 3 | Driving | Flexible | 03/16/2015 | Reclaimed |  | 2 | RWP | Clay | 78.9 | 78.9 |  | 3-POINT LASER AND 1K LINE LASER | Continuous |  | 07/15/2008 | 05/01/2022 | MnROAD Mainline - Interstate 94 | 2435 | 3991254
3-D-2008 | 3 | Driving | Flexible | 03/16/2015 | Reclaimed |  | 2 | LWP | Clay | 64.9 | 64.9 |  | 3-POINT LASER AND 1K LINE LASER | Continuous |  | 07/15/2008 | 05/01/2022 | MnROAD Mainline - Interstate 94 | 2435 | 3991254
3-P-2008 | 3 | Passing | Flexible | 03/16/2015 | Reclaimed |  | 1 | RWP | Clay | 85.3 | 84.7 |  | 3-POINT LASER AND 1K LINE LASER | Continuous |  | 07/15/2008 | 05/01/2022 | MnROAD Mainline - Interstate 94 | 2435 | 946792
3-P-2008 | 3 | Passing | Flexible | 03/16/2015 | Reclaimed |  | 1 | LWP | Clay | 67.5 | 67.5 |  | 3-POINT LASER AND 1K LINE LASER | Continuous |  | 07/15/2008 | 05/01/2022 | MnROAD Mainline - Interstate 94 | 2435 | 946792
3-P-2008 | 3 | Passing | Flexible | 03/16/2015 | Reclaimed |  | 2 | LWP | Clay | 67.5 | 66.8 |  | 3-POINT LASER AND 1K LINE LASER | Continuous |  | 07/15/2008 | 05/01/2022 | MnROAD Mainline - Interstate 94 | 2435 | 946792
3-P-2008 | 3 | Passing | Flexible | 03/16/2015 | Reclaimed |  | 2 | RWP | Clay | 83.4 | 84.7 |  | 3-POINT LASER AND 1K LINE LASER | Continuous |  | 07/15/2008 | 05/01/2022 | MnROAD Mainline - Interstate 94 | 2435 | 946792
3-D-2008 | 3 | Driving | Flexible | 05/12/2015 | Reclaimed |  | 1 | LWP | Clay | 63.7 | 63.7 |  | 3-POINT LASER AND 1K LINE LASER | Continuous |  | 07/15/2008 | 05/01/2022 | MnROAD Mainline - Interstate 94 | 2492 | 4099990
3-D-2008 | 3 | Driving | Flexible | 05/12/2015 | Reclaimed |  | 1 | RWP | Clay | 73.8 | 73.8 |  | 3-POINT LASER AND 1K LINE LASER | Continuous |  | 07/15/2008 | 05/01/2022 | MnROAD Mainline - Interstate 94 | 2492 | 4099990
3-D-2008 | 3 | Driving | Flexible | 05/12/2015 | Reclaimed |  | 2 | RWP | Clay | 73.2 | 73.8 |  | 3-POINT LASER AND 1K LINE LASER | Continuous |  | 07/15/2008 | 05/01/2022 | MnROAD Mainline - Interstate 94 | 2492 | 4099990
3-D-2008 | 3 | Driving | Flexible | 05/12/2015 | Reclaimed |  | 2 | LWP | Clay | 60.5 | 60.5 |  | 3-POINT LASER AND 1K LINE LASER | Continuous |  | 07/15/2008 | 05/01/2022 | MnROAD Mainline - Interstate 94 | 2492 | 4099990
3-P-2008 | 3 | Passing | Flexible | 05/12/2015 | Reclaimed |  | 1 | LWP | Clay | 63 | 61.7 |  | 3-POINT LASER AND 1K LINE LASER | Continuous |  | 07/15/2008 | 05/01/2022 | MnROAD Mainline - Interstate 94 | 2492 | 951399
3-P-2008 | 3 | Passing | Flexible | 05/12/2015 | Reclaimed |  | 1 | RWP | Clay | 83.4 | 83.4 |  | 3-POINT LASER AND 1K LINE LASER | Continuous |  | 07/15/2008 | 05/01/2022 | MnROAD Mainline - Interstate 94 | 2492 | 951399
3-P-2008 | 3 | Passing | Flexible | 05/12/2015 | Reclaimed |  | 2 | LWP | Clay | 61.1 | 59.8 |  | 3-POINT LASER AND 1K LINE LASER | Continuous |  | 07/15/2008 | 05/01/2022 | MnROAD Mainline - Interstate 94 | 2492 | 951399
3-P-2008 | 3 | Passing | Flexible | 05/12/2015 | Reclaimed |  | 2 | RWP | Clay | 84.7 | 84 |  | 3-POINT LASER AND 1K LINE LASER | Continuous |  | 07/15/2008 | 05/01/2022 | MnROAD Mainline - Interstate 94 | 2492 | 951399
3-D-2008 | 3 | Driving | Flexible | 09/29/2015 | Reclaimed |  | 1 | RWP | Clay | 66.8 | 71.3 |  | 3-POINT LASER AND 1K LINE LASER | Continuous |  | 07/15/2008 | 05/01/2022 | MnROAD Mainline - Interstate 94 | 2632 | 4416987
3-D-2008 | 3 | Driving | Flexible | 09/29/2015 | Reclaimed |  | 1 | LWP | Clay |  |  | 64.3 | 3K LINE LASER | Continuous |  | 07/15/2008 | 05/01/2022 | MnROAD Mainline - Interstate 94 | 2632 | 4416987
3-D-2008 | 3 | Driving | Flexible | 09/29/2015 | Reclaimed |  | 2 | LWP | Clay |  |  | 61.7 | 3K LINE LASER | Continuous |  | 07/15/2008 | 05/01/2022 | MnROAD Mainline - Interstate 94 | 2632 | 4416987
3-D-2008 | 3 | Driving | Flexible | 09/29/2015 | Reclaimed |  | 2 | RWP | Clay | 70.7 | 69.4 |  | 3-POINT LASER AND 1K LINE LASER | Continuous |  | 07/15/2008 | 05/01/2022 | MnROAD Mainline - Interstate 94 | 2632 | 4416987
3-D-2008 | 3 | Driving | Flexible | 06/07/2010 | Reclaimed |  | 1 | RWP | Clay | 56 | 56 |  | 3-POINT LASER AND 1K LINE LASER | Continuous |  | 07/15/2008 | 05/01/2022 | MnROAD Mainline - Interstate 94 | 692 | 862354
3-D-2008 | 3 | Driving | Flexible | 06/07/2010 | Reclaimed |  | 2 | RWP | Clay | 56 | 56.7 |  | 3-POINT LASER AND 1K LINE LASER | Continuous |  | 07/15/2008 | 05/01/2022 | MnROAD Mainline - Interstate 94 | 692 | 862354
3-D-2008 | 3 | Driving | Flexible | 06/07/2010 | Reclaimed |  | 7 | LWP | Clay | 45.2 | 44.6 |  | 3-POINT LASER AND 1K LINE LASER | Continuous |  | 07/15/2008 | 05/01/2022 | MnROAD Mainline - Interstate 94 | 692 | 862354
3-D-2008 | 3 | Driving | Flexible | 06/07/2010 | Reclaimed |  | 8 | LWP | Clay | 42.7 | 42.7 |  | 3-POINT LASER AND 1K LINE LASER | Continuous |  | 07/15/2008 | 05/01/2022 | MnROAD Mainline - Interstate 94 | 692 | 862354
3-P-2008 | 3 | Passing | Flexible | 06/07/2010 | Reclaimed |  | 3 | RWP | Clay | 66.2 | 66.8 |  | 3-POINT LASER AND 1K LINE LASER | Continuous |  | 07/15/2008 | 05/01/2022 | MnROAD Mainline - Interstate 94 | 692 | 208644
3-P-2008 | 3 | Passing | Flexible | 06/07/2010 | Reclaimed |  | 4 | RWP | Clay | 67.5 | 68.8 |  | 3-POINT LASER AND 1K LINE LASER | Continuous |  | 07/15/2008 | 05/01/2022 | MnROAD Mainline - Interstate 94 | 692 | 208644
3-P-2008 | 3 | Passing | Flexible | 06/07/2010 | Reclaimed |  | 5 | LWP | Clay | 52.2 | 52.8 |  | 3-POINT LASER AND 1K LINE LASER | Continuous |  | 07/15/2008 | 05/01/2022 | MnROAD Mainline - Interstate 94 | 692 | 208644
3-P-2008 | 3 | Passing | Flexible | 06/07/2010 | Reclaimed |  | 6 | LWP | Clay | 50.3 | 50.3 |  | 3-POINT LASER AND 1K LINE LASER | Continuous |  | 07/15/2008 | 05/01/2022 | MnROAD Mainline - Interstate 94 | 692 | 208644
3-D-2008 | 3 | Driving | Flexible | 09/21/2010 | Reclaimed |  | 1 | RWP | Clay | 57.9 | 60.5 |  | 3-POINT LASER AND 1K LINE LASER | Continuous |  | 07/15/2008 | 05/01/2022 | MnROAD Mainline - Interstate 94 | 798 | 1023005
3-D-2008 | 3 | Driving | Flexible | 09/21/2010 | Reclaimed |  | 2 | RWP | Clay | 62.4 | 61.7 |  | 3-POINT LASER AND 1K LINE LASER | Continuous |  | 07/15/2008 | 05/01/2022 | MnROAD Mainline - Interstate 94 | 798 | 1023005
3-D-2008 | 3 | Driving | Flexible | 09/21/2010 | Reclaimed |  | 3 | LWP | Clay | 49 | 48.4 |  | 3-POINT LASER AND 1K LINE LASER | Continuous |  | 07/15/2008 | 05/01/2022 | MnROAD Mainline - Interstate 94 | 798 | 1023005
3-D-2008 | 3 | Driving | Flexible | 09/21/2010 | Reclaimed |  | 4 | LWP | Clay | 49.7 | 49 |  | 3-POINT LASER AND 1K LINE LASER | Continuous |  | 07/15/2008 | 05/01/2022 | MnROAD Mainline - Interstate 94 | 798 | 1023005
3-P-2008 | 3 | Passing | Flexible | 09/21/2010 | Reclaimed |  | 1 | LWP | Clay | 52.2 | 53.5 |  | 3-POINT LASER AND 1K LINE LASER | Continuous |  | 07/15/2008 | 05/01/2022 | MnROAD Mainline - Interstate 94 | 798 | 252481
3-P-2008 | 3 | Passing | Flexible | 09/21/2010 | Reclaimed |  | 2 | LWP | Clay | 50.3 | 49.7 |  | 3-POINT LASER AND 1K LINE LASER | Continuous |  | 07/15/2008 | 05/01/2022 | MnROAD Mainline - Interstate 94 | 798 | 252481
3-P-2008 | 3 | Passing | Flexible | 09/21/2010 | Reclaimed |  | 3 | RWP | Clay | 71.9 | 72.6 |  | 3-POINT LASER AND 1K LINE LASER | Continuous |  | 07/15/2008 | 05/01/2022 | MnROAD Mainline - Interstate 94 | 798 | 252481
3-P-2008 | 3 | Passing | Flexible | 09/21/2010 | Reclaimed |  | 4 | RWP | Clay | 71.9 | 71.9 |  | 3-POINT LASER AND 1K LINE LASER | Continuous |  | 07/15/2008 | 05/01/2022 | MnROAD Mainline - Interstate 94 | 798 | 252481
3-D-2008 | 3 | Driving | Flexible | 11/16/2010 | Reclaimed |  | 1 | LWP | Clay | 45.8 | 46.5 |  | 3-POINT LASER AND 1K LINE LASER | Continuous |  | 07/15/2008 | 05/01/2022 | MnROAD Mainline - Interstate 94 | 854 | 1143966
3-D-2008 | 3 | Driving | Flexible | 11/16/2010 | Reclaimed |  | 2 | LWP | Clay | 45.8 | 47.7 |  | 3-POINT LASER AND 1K LINE LASER | Continuous |  | 07/15/2008 | 05/01/2022 | MnROAD Mainline - Interstate 94 | 854 | 1143966
3-D-2008 | 3 | Driving | Flexible | 11/16/2010 | Reclaimed |  | 3 | LWP | Clay | 60.5 | 62.4 |  | 3-POINT LASER AND 1K LINE LASER | Continuous |  | 07/15/2008 | 05/01/2022 | MnROAD Mainline - Interstate 94 | 854 | 1143966
3-D-2008 | 3 | Driving | Flexible | 11/16/2010 | Reclaimed |  | 4 | LWP | Clay | 54.7 | 57.3 |  | 3-POINT LASER AND 1K LINE LASER | Continuous |  | 07/15/2008 | 05/01/2022 | MnROAD Mainline - Interstate 94 | 854 | 1143966
3-P-2008 | 3 | Passing | Flexible | 11/16/2010 | Reclaimed |  | 1 | LWP | Clay | 75.1 | 77.7 |  | 3-POINT LASER AND 1K LINE LASER | Continuous |  | 07/15/2008 | 05/01/2022 | MnROAD Mainline - Interstate 94 | 854 | 282458
3-P-2008 | 3 | Passing | Flexible | 11/16/2010 | Reclaimed |  | 2 | LWP | Clay | 74.5 | 77 |  | 3-POINT LASER AND 1K LINE LASER | Continuous |  | 07/15/2008 | 05/01/2022 | MnROAD Mainline - Interstate 94 | 854 | 282458
3-P-2008 | 3 | Passing | Flexible | 11/16/2010 | Reclaimed |  | 3 | LWP | Clay | 55.4 | 57.9 |  | 3-POINT LASER AND 1K LINE LASER | Continuous |  | 07/15/2008 | 05/01/2022 | MnROAD Mainline - Interstate 94 | 854 | 282458
3-P-2008 | 3 | Passing | Flexible | 11/16/2010 | Reclaimed |  | 4 | LWP | Clay | 56.7 | 57.3 |  | 3-POINT LASER AND 1K LINE LASER | Continuous |  | 07/15/2008 | 05/01/2022 | MnROAD Mainline - Interstate 94 | 854 | 282458
3-D-2008 | 3 | Driving | Flexible | 03/16/2011 | Reclaimed |  | 1 | RWP | Clay | 91 | 89.8 |  | 3-POINT LASER AND 1K LINE LASER | Continuous |  | 07/15/2008 | 05/01/2022 | MnROAD Mainline - Interstate 94 | 974 | 1399572
3-D-2008 | 3 | Driving | Flexible | 03/16/2011 | Reclaimed |  | 2 | LWP | Clay | 64.9 | 61.7 |  | 3-POINT LASER AND 1K LINE LASER | Continuous |  | 07/15/2008 | 05/01/2022 | MnROAD Mainline - Interstate 94 | 974 | 1399572
3-P-2008 | 3 | Passing | Flexible | 03/16/2011 | Reclaimed |  | 3 | RWP | Clay | 84.7 | 84 |  | 3-POINT LASER AND 1K LINE LASER | Continuous |  | 07/15/2008 | 05/01/2022 | MnROAD Mainline - Interstate 94 | 974 | 350483
3-P-2008 | 3 | Passing | Flexible | 03/16/2011 | Reclaimed |  | 4 | LWP | Clay | 82.8 | 82.8 |  | 3-POINT LASER AND 1K LINE LASER | Continuous |  | 07/15/2008 | 05/01/2022 | MnROAD Mainline - Interstate 94 | 974 | 350483
3-D-2008 | 3 | Driving | Flexible | 06/27/2011 | Reclaimed |  | 1 | RWP | Clay | 62.4 | 62.4 |  | 3-POINT LASER AND 1K LINE LASER | Continuous |  | 07/15/2008 | 05/01/2022 | MnROAD Mainline - Interstate 94 | 1077 | 1466495
3-D-2008 | 3 | Driving | Flexible | 06/27/2011 | Reclaimed |  | 2 | RWP | Clay | 56.7 | 56 |  | 3-POINT LASER AND 1K LINE LASER | Continuous |  | 07/15/2008 | 05/01/2022 | MnROAD Mainline - Interstate 94 | 1077 | 1466495
3-D-2008 | 3 | Driving | Flexible | 06/27/2011 | Reclaimed |  | 3 | LWP | Clay | 49 | 49.7 |  | 3-POINT LASER AND 1K LINE LASER | Continuous |  | 07/15/2008 | 05/01/2022 | MnROAD Mainline - Interstate 94 | 1077 | 1466495
3-D-2008 | 3 | Driving | Flexible | 06/27/2011 | Reclaimed |  | 4 | LWP | Clay | 51.6 | 51.6 |  | 3-POINT LASER AND 1K LINE LASER | Continuous |  | 07/15/2008 | 05/01/2022 | MnROAD Mainline - Interstate 94 | 1077 | 1466495
3-P-2008 | 3 | Passing | Flexible | 06/27/2011 | Reclaimed |  | 5 | RWP | Clay | 73.2 | 76.4 |  | 3-POINT LASER AND 1K LINE LASER | Continuous |  | 07/15/2008 | 05/01/2022 | MnROAD Mainline - Interstate 94 | 1077 | 400785
3-P-2008 | 3 | Passing | Flexible | 06/27/2011 | Reclaimed |  | 6 | RWP | Clay | 76.4 | 76.4 |  | 3-POINT LASER AND 1K LINE LASER | Continuous |  | 07/15/2008 | 05/01/2022 | MnROAD Mainline - Interstate 94 | 1077 | 400785
3-P-2008 | 3 | Passing | Flexible | 06/27/2011 | Reclaimed |  | 7 | LWP | Clay | 59.8 | 58.6 |  | 3-POINT LASER AND 1K LINE LASER | Continuous |  | 07/15/2008 | 05/01/2022 | MnROAD Mainline - Interstate 94 | 1077 | 400785
3-P-2008 | 3 | Passing | Flexible | 06/27/2011 | Reclaimed |  | 8 | LWP | Clay | 56.7 | 56.7 |  | 3-POINT LASER AND 1K LINE LASER | Continuous |  | 07/15/2008 | 05/01/2022 | MnROAD Mainline - Interstate 94 | 1077 | 400785
3-D-2008 | 3 | Driving | Flexible | 09/19/2011 | Reclaimed |  | 5 | LWP | Clay | 53.5 | 52.8 |  | 3-POINT LASER AND 1K LINE LASER | Continuous |  | 07/15/2008 | 05/01/2022 | MnROAD Mainline - Interstate 94 | 1161 | 1524393
3-D-2008 | 3 | Driving | Flexible | 09/19/2011 | Reclaimed |  | 6 | LWP | Clay | 54.1 | 52.2 |  | 3-POINT LASER AND 1K LINE LASER | Continuous |  | 07/15/2008 | 05/01/2022 | MnROAD Mainline - Interstate 94 | 1161 | 1524393
3-D-2008 | 3 | Driving | Flexible | 09/19/2011 | Reclaimed |  | 7 | RWP | Clay | 61.1 | 61.7 |  | 3-POINT LASER AND 1K LINE LASER | Continuous |  | 07/15/2008 | 05/01/2022 | MnROAD Mainline - Interstate 94 | 1161 | 1524393
3-D-2008 | 3 | Driving | Flexible | 09/19/2011 | Reclaimed |  | 8 | RWP | Clay | 64.9 | 66.2 |  | 3-POINT LASER AND 1K LINE LASER | Continuous |  | 07/15/2008 | 05/01/2022 | MnROAD Mainline - Interstate 94 | 1161 | 1524393
3-P-2008 | 3 | Passing | Flexible | 09/19/2011 | Reclaimed |  | 1 | RWP | Clay | 80.8 | 80.2 |  | 3-POINT LASER AND 1K LINE LASER | Continuous |  | 07/15/2008 | 05/01/2022 | MnROAD Mainline - Interstate 94 | 1161 | 415907
3-P-2008 | 3 | Passing | Flexible | 09/19/2011 | Reclaimed |  | 2 | RWP | Clay | 78.9 | 77.7 |  | 3-POINT LASER AND 1K LINE LASER | Continuous |  | 07/15/2008 | 05/01/2022 | MnROAD Mainline - Interstate 94 | 1161 | 415907
3-P-2008 | 3 | Passing | Flexible | 09/19/2011 | Reclaimed |  | 3 | LWP | Clay | 55.4 | 55.4 |  | 3-POINT LASER AND 1K LINE LASER | Continuous |  | 07/15/2008 | 05/01/2022 | MnROAD Mainline - Interstate 94 | 1161 | 415907
3-P-2008 | 3 | Passing | Flexible | 09/19/2011 | Reclaimed |  | 4 | LWP | Clay | 57.3 | 56.7 |  | 3-POINT LASER AND 1K LINE LASER | Continuous |  | 07/15/2008 | 05/01/2022 | MnROAD Mainline - Interstate 94 | 1161 | 415907
3-D-2008 | 3 | Driving | Flexible | 03/19/2012 | Reclaimed |  | 3 | RWP | Clay | 56 | 56.7 |  | 3-POINT LASER AND 1K LINE LASER | Continuous |  | 07/15/2008 | 05/01/2022 | MnROAD Mainline - Interstate 94 | 1343 | 1821252
3-D-2008 | 3 | Driving | Flexible | 03/19/2012 | Reclaimed |  | 4 | LWP | Clay | 51.6 | 52.2 |  | 3-POINT LASER AND 1K LINE LASER | Continuous |  | 07/15/2008 | 05/01/2022 | MnROAD Mainline - Interstate 94 | 1343 | 1821252
3-P-2008 | 3 | Passing | Flexible | 03/19/2012 | Reclaimed |  | 1 | LWP | Clay | 56.7 | 56 |  | 3-POINT LASER AND 1K LINE LASER | Continuous |  | 07/15/2008 | 05/01/2022 | MnROAD Mainline - Interstate 94 | 1343 | 484217
3-P-2008 | 3 | Passing | Flexible | 03/19/2012 | Reclaimed |  | 2 | RWP | Clay | 78.9 | 79.6 |  | 3-POINT LASER AND 1K LINE LASER | Continuous |  | 07/15/2008 | 05/01/2022 | MnROAD Mainline - Interstate 94 | 1343 | 484217
3-D-2008 | 3 | Driving | Flexible | 06/28/2012 | Reclaimed |  | 1 | RWP | Clay | 63 | 61.7 |  | 3-POINT LASER AND 1K LINE LASER | Continuous |  | 07/15/2008 | 05/01/2022 | MnROAD Mainline - Interstate 94 | 1444 | 2007576
3-D-2008 | 3 | Driving | Flexible | 06/28/2012 | Reclaimed |  | 2 | RWP | Clay | 62.4 | 60.5 |  | 3-POINT LASER AND 1K LINE LASER | Continuous |  | 07/15/2008 | 05/01/2022 | MnROAD Mainline - Interstate 94 | 1444 | 2007576
3-D-2008 | 3 | Driving | Flexible | 06/28/2012 | Reclaimed |  | 3 | LWP | Clay | 56.7 | 56.7 |  | 3-POINT LASER AND 1K LINE LASER | Continuous |  | 07/15/2008 | 05/01/2022 | MnROAD Mainline - Interstate 94 | 1444 | 2007576
3-D-2008 | 3 | Driving | Flexible | 06/28/2012 | Reclaimed |  | 4 | LWP | Clay | 54.7 | 54.7 |  | 3-POINT LASER AND 1K LINE LASER | Continuous |  | 07/15/2008 | 05/01/2022 | MnROAD Mainline - Interstate 94 | 1444 | 2007576
3-P-2008 | 3 | Passing | Flexible | 06/28/2012 | Reclaimed |  | 5 | LWP | Clay | 62.4 | 61.1 |  | 3-POINT LASER AND 1K LINE LASER | Continuous |  | 07/15/2008 | 05/01/2022 | MnROAD Mainline - Interstate 94 | 1444 | 532150
3-P-2008 | 3 | Passing | Flexible | 06/28/2012 | Reclaimed |  | 6 | LWP | Clay | 63 | 61.1 |  | 3-POINT LASER AND 1K LINE LASER | Continuous |  | 07/15/2008 | 05/01/2022 | MnROAD Mainline - Interstate 94 | 1444 | 532150
3-P-2008 | 3 | Passing | Flexible | 06/28/2012 | Reclaimed |  | 7 | RWP | Clay | 77 | 75.8 |  | 3-POINT LASER AND 1K LINE LASER | Continuous |  | 07/15/2008 | 05/01/2022 | MnROAD Mainline - Interstate 94 | 1444 | 532150
3-P-2008 | 3 | Passing | Flexible | 06/28/2012 | Reclaimed |  | 8 | RWP | Clay | 78.9 | 75.8 |  | 3-POINT LASER AND 1K LINE LASER | Continuous |  | 07/15/2008 | 05/01/2022 | MnROAD Mainline - Interstate 94 | 1444 | 532150
3-D-2008 | 3 | Driving | Flexible | 09/25/2012 | Reclaimed |  | 5 | RWP | Clay | 63.7 | 62.4 |  | 3-POINT LASER AND 1K LINE LASER | Continuous |  | 07/15/2008 | 05/01/2022 | MnROAD Mainline - Interstate 94 | 1533 | 2209141
3-D-2008 | 3 | Driving | Flexible | 09/25/2012 | Reclaimed |  | 6 | RWP | Clay | 62.4 | 60.5 |  | 3-POINT LASER AND 1K LINE LASER | Continuous |  | 07/15/2008 | 05/01/2022 | MnROAD Mainline - Interstate 94 | 1533 | 2209141
3-D-2008 | 3 | Driving | Flexible | 09/25/2012 | Reclaimed |  | 7 | LWP | Clay | 56.7 | 56.7 |  | 3-POINT LASER AND 1K LINE LASER | Continuous |  | 07/15/2008 | 05/01/2022 | MnROAD Mainline - Interstate 94 | 1533 | 2209141
3-D-2008 | 3 | Driving | Flexible | 09/25/2012 | Reclaimed |  | 8 | LWP | Clay | 55.4 | 55.4 |  | 3-POINT LASER AND 1K LINE LASER | Continuous |  | 07/15/2008 | 05/01/2022 | MnROAD Mainline - Interstate 94 | 1533 | 2209141
3-P-2008 | 3 | Passing | Flexible | 09/25/2012 | Reclaimed |  | 1 | LWP | Clay | 59.8 | 58.6 |  | 3-POINT LASER AND 1K LINE LASER | Continuous |  | 07/15/2008 | 05/01/2022 | MnROAD Mainline - Interstate 94 | 1533 | 587509
3-P-2008 | 3 | Passing | Flexible | 09/25/2012 | Reclaimed |  | 2 | LWP | Clay | 59.2 | 56.7 |  | 3-POINT LASER AND 1K LINE LASER | Continuous |  | 07/15/2008 | 05/01/2022 | MnROAD Mainline - Interstate 94 | 1533 | 587509
3-P-2008 | 3 | Passing | Flexible | 09/25/2012 | Reclaimed |  | 3 | RWP | Clay | 80.2 | 78.9 |  | 3-POINT LASER AND 1K LINE LASER | Continuous |  | 07/15/2008 | 05/01/2022 | MnROAD Mainline - Interstate 94 | 1533 | 587509
3-P-2008 | 3 | Passing | Flexible | 09/25/2012 | Reclaimed |  | 4 | RWP | Clay | 77.7 | 77 |  | 3-POINT LASER AND 1K LINE LASER | Continuous |  | 07/15/2008 | 05/01/2022 | MnROAD Mainline - Interstate 94 | 1533 | 587509
3-P-2008 | 3 | Passing | Flexible | 05/12/2021 | Reclaimed |  | 1 | RWP | Clay |  |  | 85.9 | GOCATOR2342 | Continuous |  | 07/15/2008 | 05/01/2022 | MnROAD Mainline - Interstate 94 | 4684 | 1995774
3-P-2008 | 3 | Passing | Flexible | 05/12/2021 | Reclaimed |  | 2 | RWP | Clay |  |  | 85.9 | GOCATOR2342 | Continuous |  | 07/15/2008 | 05/01/2022 | MnROAD Mainline - Interstate 94 | 4684 | 1995774
3-P-2008 | 3 | Passing | Flexible | 05/12/2021 | Reclaimed |  | 2 | LWP | Clay |  |  | 72.6 | GOCATOR2342 | Continuous |  | 07/15/2008 | 05/01/2022 | MnROAD Mainline - Interstate 94 | 4684 | 1995774
3-D-2008 | 3 | Driving | Flexible | 08/16/2021 | Reclaimed |  | 1 | RWP | Clay |  |  | 85.3 | GOCATOR2342 | Continuous |  | 07/15/2008 | 05/01/2022 | MnROAD Mainline - Interstate 94 | 4780 | 8475734
3-D-2008 | 3 | Driving | Flexible | 08/16/2021 | Reclaimed |  | 1 | LWP | Clay |  |  | 74.5 | GOCATOR2342 | Continuous |  | 07/15/2008 | 05/01/2022 | MnROAD Mainline - Interstate 94 | 4780 | 8475734
3-D-2008 | 3 | Driving | Flexible | 08/16/2021 | Reclaimed |  | 2 | RWP | Clay |  |  | 81.5 | GOCATOR2342 | Continuous |  | 07/15/2008 | 05/01/2022 | MnROAD Mainline - Interstate 94 | 4780 | 8475734
3-D-2008 | 3 | Driving | Flexible | 08/16/2021 | Reclaimed |  | 2 | LWP | Clay |  |  | 74.5 | GOCATOR2342 | Continuous |  | 07/15/2008 | 05/01/2022 | MnROAD Mainline - Interstate 94 | 4780 | 8475734
3-P-2008 | 3 | Passing | Flexible | 08/16/2021 | Reclaimed |  | 1 | LWP | Clay |  |  | 71.9 | GOCATOR2342 | Continuous |  | 07/15/2008 | 05/01/2022 | MnROAD Mainline - Interstate 94 | 4780 | 2056943
3-P-2008 | 3 | Passing | Flexible | 08/16/2021 | Reclaimed |  | 1 | RWP | Clay |  |  | 89.8 | GOCATOR2342 | Continuous |  | 07/15/2008 | 05/01/2022 | MnROAD Mainline - Interstate 94 | 4780 | 2056943
3-P-2008 | 3 | Passing | Flexible | 08/16/2021 | Reclaimed |  | 2 | LWP | Clay |  |  | 75.1 | GOCATOR2342 | Continuous |  | 07/15/2008 | 05/01/2022 | MnROAD Mainline - Interstate 94 | 4780 | 2056943
3-P-2008 | 3 | Passing | Flexible | 08/16/2021 | Reclaimed |  | 2 | RWP | Clay |  |  | 86.6 | GOCATOR2342 | Continuous |  | 07/15/2008 | 05/01/2022 | MnROAD Mainline - Interstate 94 | 4780 | 2056943
3-D-2008 | 3 | Driving | Flexible | 11/11/2021 | Reclaimed |  | 1 | LWP | Clay |  |  | 74.5 | GOCATOR2342 | Continuous |  | 07/15/2008 | 05/01/2022 | MnROAD Mainline - Interstate 94 | 4867 | 8637224
3-D-2008 | 3 | Driving | Flexible | 11/11/2021 | Reclaimed |  | 1 | RWP | Clay |  |  | 84 | GOCATOR2342 | Continuous |  | 07/15/2008 | 05/01/2022 | MnROAD Mainline - Interstate 94 | 4867 | 8637224
3-D-2008 | 3 | Driving | Flexible | 11/11/2021 | Reclaimed |  | 2 | LWP | Clay |  |  | 75.1 | GOCATOR2342 | Continuous |  | 07/15/2008 | 05/01/2022 | MnROAD Mainline - Interstate 94 | 4867 | 8637224
3-D-2008 | 3 | Driving | Flexible | 11/11/2021 | Reclaimed |  | 2 | RWP | Clay |  |  | 81.5 | GOCATOR2342 | Continuous |  | 07/15/2008 | 05/01/2022 | MnROAD Mainline - Interstate 94 | 4867 | 8637224
3-P-2008 | 3 | Passing | Flexible | 11/11/2021 | Reclaimed |  | 1 | LWP | Clay |  |  | 74.5 | GOCATOR2342 | Continuous |  | 07/15/2008 | 05/01/2022 | MnROAD Mainline - Interstate 94 | 4867 | 2120383
3-P-2008 | 3 | Passing | Flexible | 11/11/2021 | Reclaimed |  | 1 | RWP | Clay |  |  | 87.2 | GOCATOR2342 | Continuous |  | 07/15/2008 | 05/01/2022 | MnROAD Mainline - Interstate 94 | 4867 | 2120383
3-P-2008 | 3 | Passing | Flexible | 11/11/2021 | Reclaimed |  | 2 | RWP | Clay |  |  | 87.2 | GOCATOR2342 | Continuous |  | 07/15/2008 | 05/01/2022 | MnROAD Mainline - Interstate 94 | 4867 | 2120383
3-P-2008 | 3 | Passing | Flexible | 11/11/2021 | Reclaimed |  | 2 | LWP | Clay |  |  | 73.2 | GOCATOR2342 | Continuous |  | 07/15/2008 | 05/01/2022 | MnROAD Mainline - Interstate 94 | 4867 | 2120383
3-D-2008 | 3 | Driving | Flexible | 11/19/2008 | Reclaimed |  | 1 | LWP | Clay | 34.4 |  |  | 3-POINT LASER | Continuous |  | 07/15/2008 | 05/01/2022 | MnROAD Mainline - Interstate 94 | 127
3-D-2008 | 3 | Driving | Flexible | 11/19/2008 | Reclaimed |  | 1 | RWP | Clay | 57.9 |  |  | 3-POINT LASER | Continuous |  | 07/15/2008 | 05/01/2022 | MnROAD Mainline - Interstate 94 | 127
3-D-2008 | 3 | Driving | Flexible | 11/19/2008 | Reclaimed |  | 2 | RWP | Clay | 50.9 |  |  | 3-POINT LASER | Continuous |  | 07/15/2008 | 05/01/2022 | MnROAD Mainline - Interstate 94 | 127
3-P-2008 | 3 | Passing | Flexible | 11/19/2008 | Reclaimed |  | 1 | RWP | Clay | 54.1 |  |  | 3-POINT LASER | Continuous |  | 07/15/2008 | 05/01/2022 | MnROAD Mainline - Interstate 94 | 127
3-P-2008 | 3 | Passing | Flexible | 11/19/2008 | Reclaimed |  | 1 | LWP | Clay | 57.3 |  |  | 3-POINT LASER | Continuous |  | 07/15/2008 | 05/01/2022 | MnROAD Mainline - Interstate 94 | 127
3-P-2008 | 3 | Passing | Flexible | 11/19/2008 | Reclaimed |  | 2 | RWP | Clay | 52.8 |  |  | 3-POINT LASER | Continuous |  | 07/15/2008 | 05/01/2022 | MnROAD Mainline - Interstate 94 | 127
3-P-2008 | 3 | Passing | Flexible | 11/19/2008 | Reclaimed |  | 2 | LWP | Clay | 55.4 |  |  | 3-POINT LASER | Continuous |  | 07/15/2008 | 05/01/2022 | MnROAD Mainline - Interstate 94 | 127
3-D-2008 | 3 | Driving | Flexible | 03/17/2009 | Reclaimed |  | 1 | LWP | Clay | 43.3 |  |  | 3-POINT LASER | Continuous |  | 07/15/2008 | 05/01/2022 | MnROAD Mainline - Interstate 94 | 245 | 79593
3-D-2008 | 3 | Driving | Flexible | 03/17/2009 | Reclaimed |  | 1 | RWP | Clay | 63 |  |  | 3-POINT LASER | Continuous |  | 07/15/2008 | 05/01/2022 | MnROAD Mainline - Interstate 94 | 245 | 79593
3-D-2008 | 3 | Driving | Flexible | 03/17/2009 | Reclaimed |  | 2 | RWP | Clay | 63.7 |  |  | 3-POINT LASER | Continuous |  | 07/15/2008 | 05/01/2022 | MnROAD Mainline - Interstate 94 | 245 | 79593
3-D-2008 | 3 | Driving | Flexible | 03/17/2009 | Reclaimed |  | 2 | LWP | Clay | 47.7 |  |  | 3-POINT LASER | Continuous |  | 07/15/2008 | 05/01/2022 | MnROAD Mainline - Interstate 94 | 245 | 79593
3-P-2008 | 3 | Passing | Flexible | 03/17/2009 | Reclaimed |  | 1 | RWP | Clay | 63.7 |  |  | 3-POINT LASER | Continuous |  | 07/15/2008 | 05/01/2022 | MnROAD Mainline - Interstate 94 | 245 | 16878
3-P-2008 | 3 | Passing | Flexible | 03/17/2009 | Reclaimed |  | 1 | LWP | Clay | 63.7 |  |  | 3-POINT LASER | Continuous |  | 07/15/2008 | 05/01/2022 | MnROAD Mainline - Interstate 94 | 245 | 16878
3-P-2008 | 3 | Passing | Flexible | 03/17/2009 | Reclaimed |  | 2 | LWP | Clay | 65.6 |  |  | 3-POINT LASER | Continuous |  | 07/15/2008 | 05/01/2022 | MnROAD Mainline - Interstate 94 | 245 | 16878
3-P-2008 | 3 | Passing | Flexible | 03/17/2009 | Reclaimed |  | 2 | RWP | Clay | 62.4 |  |  | 3-POINT LASER | Continuous |  | 07/15/2008 | 05/01/2022 | MnROAD Mainline - Interstate 94 | 245 | 16878
3-D-2008 | 3 | Driving | Flexible | 06/17/2009 | Reclaimed |  | 1 | LWP | Clay | 36.3 |  |  | 3-POINT LASER | Continuous |  | 07/15/2008 | 05/01/2022 | MnROAD Mainline - Interstate 94 | 337 | 270045
3-D-2008 | 3 | Driving | Flexible | 06/17/2009 | Reclaimed |  | 1 | RWP | Clay | 52.8 |  |  | 3-POINT LASER | Continuous |  | 07/15/2008 | 05/01/2022 | MnROAD Mainline - Interstate 94 | 337 | 270045
3-D-2008 | 3 | Driving | Flexible | 06/17/2009 | Reclaimed |  | 2 | RWP | Clay | 52.2 |  |  | 3-POINT LASER | Continuous |  | 07/15/2008 | 05/01/2022 | MnROAD Mainline - Interstate 94 | 337 | 270045
3-D-2008 | 3 | Driving | Flexible | 06/17/2009 | Reclaimed |  | 2 | LWP | Clay | 35 |  |  | 3-POINT LASER | Continuous |  | 07/15/2008 | 05/01/2022 | MnROAD Mainline - Interstate 94 | 337 | 270045
3-P-2008 | 3 | Passing | Flexible | 06/17/2009 | Reclaimed |  | 1 | LWP | Clay | 55.4 |  |  | 3-POINT LASER | Continuous |  | 07/15/2008 | 05/01/2022 | MnROAD Mainline - Interstate 94 | 337 | 63351
3-P-2008 | 3 | Passing | Flexible | 06/17/2009 | Reclaimed |  | 1 | RWP | Clay | 54.1 |  |  | 3-POINT LASER | Continuous |  | 07/15/2008 | 05/01/2022 | MnROAD Mainline - Interstate 94 | 337 | 63351
3-P-2008 | 3 | Passing | Flexible | 06/17/2009 | Reclaimed |  | 2 | LWP | Clay | 56.7 |  |  | 3-POINT LASER | Continuous |  | 07/15/2008 | 05/01/2022 | MnROAD Mainline - Interstate 94 | 337 | 63351
3-P-2008 | 3 | Passing | Flexible | 06/17/2009 | Reclaimed |  | 2 | RWP | Clay | 54.7 |  |  | 3-POINT LASER | Continuous |  | 07/15/2008 | 05/01/2022 | MnROAD Mainline - Interstate 94 | 337 | 63351
3-D-2008 | 3 | Driving | Flexible | 11/16/2009 | Reclaimed |  | 3 | RWP | Clay | 54.1 | 54.7 |  | 3-POINT LASER AND 1K LINE LASER | Continuous |  | 07/15/2008 | 05/01/2022 | MnROAD Mainline - Interstate 94 | 489 | 581784
3-D-2008 | 3 | Driving | Flexible | 11/16/2009 | Reclaimed |  | 4 | RWP | Clay | 59.8 | 59.8 |  | 3-POINT LASER AND 1K LINE LASER | Continuous |  | 07/15/2008 | 05/01/2022 | MnROAD Mainline - Interstate 94 | 489 | 581784
3-D-2008 | 3 | Driving | Flexible | 11/16/2009 | Reclaimed |  | 5 | LWP | Clay | 44.6 | 43.9 |  | 3-POINT LASER AND 1K LINE LASER | Continuous |  | 07/15/2008 | 05/01/2022 | MnROAD Mainline - Interstate 94 | 489 | 581784
3-D-2008 | 3 | Driving | Flexible | 11/16/2009 | Reclaimed |  | 6 | LWP | Clay | 43.3 | 42.7 |  | 3-POINT LASER AND 1K LINE LASER | Continuous |  | 07/15/2008 | 05/01/2022 | MnROAD Mainline - Interstate 94 | 489 | 581784
3-P-2008 | 3 | Passing | Flexible | 11/16/2009 | Reclaimed |  | 1 | RWP | Clay | 68.8 | 66.2 |  | 3-POINT LASER AND 1K LINE LASER | Continuous |  | 07/15/2008 | 05/01/2022 | MnROAD Mainline - Interstate 94 | 489 | 146302
3-P-2008 | 3 | Passing | Flexible | 11/16/2009 | Reclaimed |  | 2 | RWP | Clay | 66.2 | 64.9 |  | 3-POINT LASER AND 1K LINE LASER | Continuous |  | 07/15/2008 | 05/01/2022 | MnROAD Mainline - Interstate 94 | 489 | 146302
3-P-2008 | 3 | Passing | Flexible | 11/16/2009 | Reclaimed |  | 7 | LWP | Clay | 54.7 | 53.5 |  | 3-POINT LASER AND 1K LINE LASER | Continuous |  | 07/15/2008 | 05/01/2022 | MnROAD Mainline - Interstate 94 | 489 | 146302
3-P-2008 | 3 | Passing | Flexible | 11/16/2009 | Reclaimed |  | 8 | LWP | Clay | 54.7 | 54.7 |  | 3-POINT LASER AND 1K LINE LASER | Continuous |  | 07/15/2008 | 05/01/2022 | MnROAD Mainline - Interstate 94 | 489 | 146302
3-D-2008 | 3 | Driving | Flexible | 03/08/2010 | Reclaimed |  | 5 | LWP | Clay | 52.8 | 50.9 |  | 3-POINT LASER AND 1K LINE LASER | Continuous |  | 07/15/2008 | 05/01/2022 | MnROAD Mainline - Interstate 94 | 601 | 818853
3-D-2008 | 3 | Driving | Flexible | 03/08/2010 | Reclaimed |  | 6 | RWP | Clay | 85.3 | 87.2 |  | 3-POINT LASER AND 1K LINE LASER | Continuous |  | 07/15/2008 | 05/01/2022 | MnROAD Mainline - Interstate 94 | 601 | 818853
3-P-2008 | 3 | Passing | Flexible | 03/08/2010 | Reclaimed |  | 1 | RWP | Clay | 78.3 | 75.8 |  | 3-POINT LASER AND 1K LINE LASER | Continuous |  | 07/15/2008 | 05/01/2022 | MnROAD Mainline - Interstate 94 | 601 | 200240
3-P-2008 | 3 | Passing | Flexible | 03/08/2010 | Reclaimed |  | 2 | RWP | Clay | 74.5 | 73.2 |  | 3-POINT LASER AND 1K LINE LASER | Continuous |  | 07/15/2008 | 05/01/2022 | MnROAD Mainline - Interstate 94 | 601 | 200240
3-P-2008 | 3 | Passing | Flexible | 03/08/2010 | Reclaimed |  | 3 | LWP | Clay | 75.8 | 76.4 |  | 3-POINT LASER AND 1K LINE LASER | Continuous |  | 07/15/2008 | 05/01/2022 | MnROAD Mainline - Interstate 94 | 601 | 200240
3-P-2008 | 3 | Passing | Flexible | 03/08/2010 | Reclaimed |  | 4 | LWP | Clay | 75.8 | 77 |  | 3-POINT LASER AND 1K LINE LASER | Continuous |  | 07/15/2008 | 05/01/2022 | MnROAD Mainline - Interstate 94 | 601 | 200240
3-D-2008 | 3 | Driving | Flexible | 03/31/2010 | Reclaimed |  | 1 | RWP | Clay | 52.8 | 50.9 |  | 3-POINT LASER AND 1K LINE LASER | Continuous |  | 07/15/2008 | 05/01/2022 | MnROAD Mainline - Interstate 94 | 624 | 862354
3-D-2008 | 3 | Driving | Flexible | 03/31/2010 | Reclaimed |  | 2 | RWP | Clay | 49.7 | 48.4 |  | 3-POINT LASER AND 1K LINE LASER | Continuous |  | 07/15/2008 | 05/01/2022 | MnROAD Mainline - Interstate 94 | 624 | 862354
3-D-2008 | 3 | Driving | Flexible | 03/31/2010 | Reclaimed |  | 3 | LWP | Clay | 42 | 42.7 |  | 3-POINT LASER AND 1K LINE LASER | Continuous |  | 07/15/2008 | 05/01/2022 | MnROAD Mainline - Interstate 94 | 624 | 862354
3-D-2008 | 3 | Driving | Flexible | 03/31/2010 | Reclaimed |  | 4 | LWP | Clay | 42 | 43.9 |  | 3-POINT LASER AND 1K LINE LASER | Continuous |  | 07/15/2008 | 05/01/2022 | MnROAD Mainline - Interstate 94 | 624 | 862354
3-P-2008 | 3 | Passing | Flexible | 03/31/2010 | Reclaimed |  | 5 | LWP | Clay | 52.2 | 50.9 |  | 3-POINT LASER AND 1K LINE LASER | Continuous |  | 07/15/2008 | 05/01/2022 | MnROAD Mainline - Interstate 94 | 624 | 208644
3-P-2008 | 3 | Passing | Flexible | 03/31/2010 | Reclaimed |  | 6 | LWP | Clay | 50.9 | 50.9 |  | 3-POINT LASER AND 1K LINE LASER | Continuous |  | 07/15/2008 | 05/01/2022 | MnROAD Mainline - Interstate 94 | 624 | 208644
3-P-2008 | 3 | Passing | Flexible | 03/31/2010 | Reclaimed |  | 7 | RWP | Clay | 65.6 | 66.2 |  | 3-POINT LASER AND 1K LINE LASER | Continuous |  | 07/15/2008 | 05/01/2022 | MnROAD Mainline - Interstate 94 | 624 | 208644
3-P-2008 | 3 | Passing | Flexible | 03/31/2010 | Reclaimed |  | 8 | RWP | Clay | 64.9 | 65.6 |  | 3-POINT LASER AND 1K LINE LASER | Continuous |  | 07/15/2008 | 05/01/2022 | MnROAD Mainline - Interstate 94 | 624 | 208644
3-D-2008 | 3 | Driving | Flexible | 10/02/2018 | Reclaimed |  | 2 | LWP | Clay |  |  | 66.2 | 3K LINE LASER | Continuous |  | 07/15/2008 | 05/01/2022 | MnROAD Mainline - Interstate 94 | 3731 | 6529607
3-P-2008 | 3 | Passing | Flexible | 10/02/2018 | Reclaimed |  | 1 | LWP | Clay |  |  | 68.1 | 3K LINE LASER | Continuous |  | 07/15/2008 | 05/01/2022 | MnROAD Mainline - Interstate 94 | 3731 | 1394164
3-P-2008 | 3 | Passing | Flexible | 10/02/2018 | Reclaimed |  | 1 | RWP | Clay |  |  | 82.8 | 3K LINE LASER | Continuous |  | 07/15/2008 | 05/01/2022 | MnROAD Mainline - Interstate 94 | 3731 | 1394164
3-P-2008 | 3 | Passing | Flexible | 10/02/2018 | Reclaimed |  | 2 | LWP | Clay |  |  | 67.5 | 3K LINE LASER | Continuous |  | 07/15/2008 | 05/01/2022 | MnROAD Mainline - Interstate 94 | 3731 | 1394164
3-P-2008 | 3 | Passing | Flexible | 10/02/2018 | Reclaimed |  | 2 | RWP | Clay |  |  | 84.7 | 3K LINE LASER | Continuous |  | 07/15/2008 | 05/01/2022 | MnROAD Mainline - Interstate 94 | 3731 | 1394164
3-D-2008 | 3 | Driving | Flexible | 03/19/2019 | Reclaimed |  | 1 | RWP | Clay |  |  | 91.7 | GOCATOR2342 | Continuous |  | 07/15/2008 | 05/01/2022 | MnROAD Mainline - Interstate 94 | 3899 | 6831296
3-D-2008 | 3 | Driving | Flexible | 03/19/2019 | Reclaimed |  | 1 | LWP | Clay |  |  | 71.9 | GOCATOR2342 | Continuous |  | 07/15/2008 | 05/01/2022 | MnROAD Mainline - Interstate 94 | 3899 | 6831296
3-D-2008 | 3 | Driving | Flexible | 03/19/2019 | Reclaimed |  | 2 | LWP | Clay |  |  | 71.9 | GOCATOR2342 | Continuous |  | 07/15/2008 | 05/01/2022 | MnROAD Mainline - Interstate 94 | 3899 | 6831296
3-D-2008 | 3 | Driving | Flexible | 03/19/2019 | Reclaimed |  | 2 | RWP | Clay |  |  | 86.6 | GOCATOR2342 | Continuous |  | 07/15/2008 | 05/01/2022 | MnROAD Mainline - Interstate 94 | 3899 | 6831296
3-P-2008 | 3 | Passing | Flexible | 03/19/2019 | Reclaimed |  | 1 | LWP | Clay |  |  | 83.4 | GOCATOR2342 | Continuous |  | 07/15/2008 | 05/01/2022 | MnROAD Mainline - Interstate 94 | 3899 | 1480001
3-P-2008 | 3 | Passing | Flexible | 03/19/2019 | Reclaimed |  | 1 | RWP | Clay |  |  | 89.8 | GOCATOR2342 | Continuous |  | 07/15/2008 | 05/01/2022 | MnROAD Mainline - Interstate 94 | 3899 | 1480001
3-P-2008 | 3 | Passing | Flexible | 03/19/2019 | Reclaimed |  | 2 | RWP | Clay |  |  | 89.1 | GOCATOR2342 | Continuous |  | 07/15/2008 | 05/01/2022 | MnROAD Mainline - Interstate 94 | 3899 | 1480001
3-P-2008 | 3 | Passing | Flexible | 03/19/2019 | Reclaimed |  | 2 | LWP | Clay |  |  | 84 | GOCATOR2342 | Continuous |  | 07/15/2008 | 05/01/2022 | MnROAD Mainline - Interstate 94 | 3899 | 1480001
3-D-2008 | 3 | Driving | Flexible | 05/21/2019 | Reclaimed |  | 1 | LWP | Clay |  |  | 66.8 | GOCATOR2342 | Continuous |  | 07/15/2008 | 05/01/2022 | MnROAD Mainline - Interstate 94 | 3962 | 6983850
3-D-2008 | 3 | Driving | Flexible | 05/21/2019 | Reclaimed |  | 1 | RWP | Clay |  |  | 74.5 | GOCATOR2342 | Continuous |  | 07/15/2008 | 05/01/2022 | MnROAD Mainline - Interstate 94 | 3962 | 6983850
3-D-2008 | 3 | Driving | Flexible | 05/21/2019 | Reclaimed |  | 2 | RWP | Clay |  |  | 75.1 | GOCATOR2342 | Continuous |  | 07/15/2008 | 05/01/2022 | MnROAD Mainline - Interstate 94 | 3962 | 6983850
3-D-2008 | 3 | Driving | Flexible | 05/21/2019 | Reclaimed |  | 2 | LWP | Clay |  |  | 65.6 | GOCATOR2342 | Continuous |  | 07/15/2008 | 05/01/2022 | MnROAD Mainline - Interstate 94 | 3962 | 6983850
3-P-2008 | 3 | Passing | Flexible | 05/21/2019 | Reclaimed |  | 1 | LWP | Clay |  |  | 67.5 | GOCATOR2342 | Continuous |  | 07/15/2008 | 05/01/2022 | MnROAD Mainline - Interstate 94 | 3962 | 1520920
3-P-2008 | 3 | Passing | Flexible | 05/21/2019 | Reclaimed |  | 1 | RWP | Clay |  |  | 84.7 | GOCATOR2342 | Continuous |  | 07/15/2008 | 05/01/2022 | MnROAD Mainline - Interstate 94 | 3962 | 1520920
3-P-2008 | 3 | Passing | Flexible | 05/21/2019 | Reclaimed |  | 2 | RWP | Clay |  |  | 82.8 | GOCATOR2342 | Continuous |  | 07/15/2008 | 05/01/2022 | MnROAD Mainline - Interstate 94 | 3962 | 1520920
3-P-2008 | 3 | Passing | Flexible | 05/21/2019 | Reclaimed |  | 2 | LWP | Clay |  |  | 68.8 | GOCATOR2342 | Continuous |  | 07/15/2008 | 05/01/2022 | MnROAD Mainline - Interstate 94 | 3962 | 1520920
3-D-2008 | 3 | Driving | Flexible | 08/29/2019 | Reclaimed |  | 1 | RWP | Clay |  |  | 72.6 | GOCATOR2342 | Continuous |  | 07/15/2008 | 05/01/2022 | MnROAD Mainline - Interstate 94 | 4062 | 7150280
3-D-2008 | 3 | Driving | Flexible | 08/29/2019 | Reclaimed |  | 1 | LWP | Clay |  |  | 67.5 | GOCATOR2342 | Continuous |  | 07/15/2008 | 05/01/2022 | MnROAD Mainline - Interstate 94 | 4062 | 7150280
3-D-2008 | 3 | Driving | Flexible | 08/29/2019 | Reclaimed |  | 2 | LWP | Clay |  |  | 65.6 | GOCATOR2342 | Continuous |  | 07/15/2008 | 05/01/2022 | MnROAD Mainline - Interstate 94 | 4062 | 7150280
3-D-2008 | 3 | Driving | Flexible | 08/29/2019 | Reclaimed |  | 2 | RWP | Clay |  |  | 78.9 | GOCATOR2342 | Continuous |  | 07/15/2008 | 05/01/2022 | MnROAD Mainline - Interstate 94 | 4062 | 7150280
3-P-2008 | 3 | Passing | Flexible | 08/29/2019 | Reclaimed |  | 1 | RWP | Clay |  |  | 83.4 | GOCATOR2342 | Continuous |  | 07/15/2008 | 05/01/2022 | MnROAD Mainline - Interstate 94 | 4062 | 1605777
3-P-2008 | 3 | Passing | Flexible | 08/29/2019 | Reclaimed |  | 1 | LWP | Clay |  |  | 69.4 | GOCATOR2342 | Continuous |  | 07/15/2008 | 05/01/2022 | MnROAD Mainline - Interstate 94 | 4062 | 1605777
3-P-2008 | 3 | Passing | Flexible | 08/29/2019 | Reclaimed |  | 2 | LWP | Clay |  |  | 68.8 | GOCATOR2342 | Continuous |  | 07/15/2008 | 05/01/2022 | MnROAD Mainline - Interstate 94 | 4062 | 1605777
3-P-2008 | 3 | Passing | Flexible | 08/29/2019 | Reclaimed |  | 2 | RWP | Clay |  |  | 84.7 | GOCATOR2342 | Continuous |  | 07/15/2008 | 05/01/2022 | MnROAD Mainline - Interstate 94 | 4062 | 1605777
3-D-2008 | 3 | Driving | Flexible | 10/24/2019 | Reclaimed |  | 1 | LWP | Clay |  |  | 66.2 | GOCATOR2342 | Continuous |  | 07/15/2008 | 05/01/2022 | MnROAD Mainline - Interstate 94 | 4118 | 7266225
3-D-2008 | 3 | Driving | Flexible | 10/24/2019 | Reclaimed |  | 1 | RWP | Clay |  |  | 70 | GOCATOR2342 | Continuous |  | 07/15/2008 | 05/01/2022 | MnROAD Mainline - Interstate 94 | 4118 | 7266225
3-D-2008 | 3 | Driving | Flexible | 10/24/2019 | Reclaimed |  | 2 | LWP | Clay |  |  | 69.4 | GOCATOR2342 | Continuous |  | 07/15/2008 | 05/01/2022 | MnROAD Mainline - Interstate 94 | 4118 | 7266225
3-D-2008 | 3 | Driving | Flexible | 10/24/2019 | Reclaimed |  | 2 | RWP | Clay |  |  | 75.1 | GOCATOR2342 | Continuous |  | 07/15/2008 | 05/01/2022 | MnROAD Mainline - Interstate 94 | 4118 | 7266225
3-P-2008 | 3 | Passing | Flexible | 10/24/2019 | Reclaimed |  | 1 | LWP | Clay |  |  | 69.4 | GOCATOR2342 | Continuous |  | 07/15/2008 | 05/01/2022 | MnROAD Mainline - Interstate 94 | 4118 | 1654531
3-P-2008 | 3 | Passing | Flexible | 10/24/2019 | Reclaimed |  | 1 | RWP | Clay |  |  | 84.7 | GOCATOR2342 | Continuous |  | 07/15/2008 | 05/01/2022 | MnROAD Mainline - Interstate 94 | 4118 | 1654531
3-P-2008 | 3 | Passing | Flexible | 10/24/2019 | Reclaimed |  | 2 | LWP | Clay |  |  | 68.1 | GOCATOR2342 | Continuous |  | 07/15/2008 | 05/01/2022 | MnROAD Mainline - Interstate 94 | 4118 | 1654531
3-P-2008 | 3 | Passing | Flexible | 10/24/2019 | Reclaimed |  | 2 | RWP | Clay |  |  | 83.4 | GOCATOR2342 | Continuous |  | 07/15/2008 | 05/01/2022 | MnROAD Mainline - Interstate 94 | 4118 | 1654531
3-D-2008 | 3 | Driving | Flexible | 03/09/2020 | Reclaimed |  | 1 | LWP | Clay |  |  | 69.4 | GOCATOR2342 | Continuous |  | 07/15/2008 | 05/01/2022 | MnROAD Mainline - Interstate 94 | 4255 | 7589638
3-D-2008 | 3 | Driving | Flexible | 03/09/2020 | Reclaimed |  | 1 | RWP | Clay |  |  | 75.8 | GOCATOR2342 | Continuous |  | 07/15/2008 | 05/01/2022 | MnROAD Mainline - Interstate 94 | 4255 | 7589638
3-D-2008 | 3 | Driving | Flexible | 03/09/2020 | Reclaimed |  | 2 | RWP | Clay |  |  | 86.6 | GOCATOR2342 | Continuous |  | 07/15/2008 | 05/01/2022 | MnROAD Mainline - Interstate 94 | 4255 | 7589638
3-D-2008 | 3 | Driving | Flexible | 03/09/2020 | Reclaimed |  | 2 | LWP | Clay |  |  | 70.7 | GOCATOR2342 | Continuous |  | 07/15/2008 | 05/01/2022 | MnROAD Mainline - Interstate 94 | 4255 | 7589638
3-P-2008 | 3 | Passing | Flexible | 03/09/2020 | Reclaimed |  | 1 | RWP | Clay |  |  | 89.1 | GOCATOR2342 | Continuous |  | 07/15/2008 | 05/01/2022 | MnROAD Mainline - Interstate 94 | 4255 | 1747401
3-P-2008 | 3 | Passing | Flexible | 03/09/2020 | Reclaimed |  | 1 | LWP | Clay |  |  | 79.6 | GOCATOR2342 | Continuous |  | 07/15/2008 | 05/01/2022 | MnROAD Mainline - Interstate 94 | 4255 | 1747401
3-D-2008 | 3 | Driving | Flexible | 08/05/2020 | Reclaimed |  | 1 | RWP | Clay |  |  | 83.4 | GOCATOR2342 | Continuous |  | 07/15/2008 | 05/01/2022 | MnROAD Mainline - Interstate 94 | 4404 | 7868251
3-D-2008 | 3 | Driving | Flexible | 08/05/2020 | Reclaimed |  | 1 | LWP | Clay |  |  | 72.6 | GOCATOR2342 | Continuous |  | 07/15/2008 | 05/01/2022 | MnROAD Mainline - Interstate 94 | 4404 | 7868251
3-D-2008 | 3 | Driving | Flexible | 08/05/2020 | Reclaimed |  | 2 | RWP | Clay |  |  | 81.5 | GOCATOR2342 | Continuous |  | 07/15/2008 | 05/01/2022 | MnROAD Mainline - Interstate 94 | 4404 | 7868251
3-D-2008 | 3 | Driving | Flexible | 08/05/2020 | Reclaimed |  | 2 | LWP | Clay |  |  | 70.7 | GOCATOR2342 | Continuous |  | 07/15/2008 | 05/01/2022 | MnROAD Mainline - Interstate 94 | 4404 | 7868251
3-P-2008 | 3 | Passing | Flexible | 08/05/2020 | Reclaimed |  | 1 | RWP | Clay |  |  | 86.6 | GOCATOR2342 | Continuous |  | 07/15/2008 | 05/01/2022 | MnROAD Mainline - Interstate 94 | 4404 | 1845481
3-P-2008 | 3 | Passing | Flexible | 08/05/2020 | Reclaimed |  | 1 | LWP | Clay |  |  | 73.2 | GOCATOR2342 | Continuous |  | 07/15/2008 | 05/01/2022 | MnROAD Mainline - Interstate 94 | 4404 | 1845481
3-P-2008 | 3 | Passing | Flexible | 08/05/2020 | Reclaimed |  | 2 | RWP | Clay |  |  | 85.9 | GOCATOR2342 | Continuous |  | 07/15/2008 | 05/01/2022 | MnROAD Mainline - Interstate 94 | 4404 | 1845481
3-P-2008 | 3 | Passing | Flexible | 08/05/2020 | Reclaimed |  | 2 | LWP | Clay |  |  | 68.1 | GOCATOR2342 | Continuous |  | 07/15/2008 | 05/01/2022 | MnROAD Mainline - Interstate 94 | 4404 | 1845481
3-D-2008 | 3 | Driving | Flexible | 03/18/2021 | Reclaimed |  | 1 | LWP | Clay |  |  | 75.1 | GOCATOR2342 | Continuous |  | 07/15/2008 | 05/01/2022 | MnROAD Mainline - Interstate 94 | 4629 | 8316276
3-D-2008 | 3 | Driving | Flexible | 03/18/2021 | Reclaimed |  | 1 | RWP | Clay |  |  | 82.1 | GOCATOR2342 | Continuous |  | 07/15/2008 | 05/01/2022 | MnROAD Mainline - Interstate 94 | 4629 | 8316276
3-D-2008 | 3 | Driving | Flexible | 03/18/2021 | Reclaimed |  | 2 | LWP | Clay |  |  | 75.1 | GOCATOR2342 | Continuous |  | 07/15/2008 | 05/01/2022 | MnROAD Mainline - Interstate 94 | 4629 | 8316276
3-D-2008 | 3 | Driving | Flexible | 03/18/2021 | Reclaimed |  | 2 | RWP | Clay |  |  | 78.3 | GOCATOR2342 | Continuous |  | 07/15/2008 | 05/01/2022 | MnROAD Mainline - Interstate 94 | 4629 | 8316276
3-P-2008 | 3 | Passing | Flexible | 03/18/2021 | Reclaimed |  | 1 | LWP | Clay |  |  | 72.6 | GOCATOR2342 | Continuous |  | 07/15/2008 | 05/01/2022 | MnROAD Mainline - Interstate 94 | 4629 | 1995774
3-P-2008 | 3 | Passing | Flexible | 03/18/2021 | Reclaimed |  | 1 | RWP | Clay |  |  | 86.6 | GOCATOR2342 | Continuous |  | 07/15/2008 | 05/01/2022 | MnROAD Mainline - Interstate 94 | 4629 | 1995774
3-P-2008 | 3 | Passing | Flexible | 03/18/2021 | Reclaimed |  | 2 | LWP | Clay |  |  | 73.8 | GOCATOR2342 | Continuous |  | 07/15/2008 | 05/01/2022 | MnROAD Mainline - Interstate 94 | 4629 | 1995774
3-P-2008 | 3 | Passing | Flexible | 03/18/2021 | Reclaimed |  | 2 | RWP | Clay |  |  | 87.8 | GOCATOR2342 | Continuous |  | 07/15/2008 | 05/01/2022 | MnROAD Mainline - Interstate 94 | 4629 | 1995774
3-D-2008 | 3 | Driving | Flexible | 05/12/2021 | Reclaimed |  | 1 | LWP | Clay |  |  | 73.2 | GOCATOR2342 | Continuous |  | 07/15/2008 | 05/01/2022 | MnROAD Mainline - Interstate 94 | 4684 | 8316276
3-D-2008 | 3 | Driving | Flexible | 05/12/2021 | Reclaimed |  | 1 | RWP | Clay |  |  | 79.6 | GOCATOR2342 | Continuous |  | 07/15/2008 | 05/01/2022 | MnROAD Mainline - Interstate 94 | 4684 | 8316276
3-D-2008 | 3 | Driving | Flexible | 05/12/2021 | Reclaimed |  | 2 | RWP | Clay |  |  | 79.6 | GOCATOR2342 | Continuous |  | 07/15/2008 | 05/01/2022 | MnROAD Mainline - Interstate 94 | 4684 | 8316276
3-D-2008 | 3 | Driving | Flexible | 05/12/2021 | Reclaimed |  | 2 | LWP | Clay |  |  | 75.8 | GOCATOR2342 | Continuous |  | 07/15/2008 | 05/01/2022 | MnROAD Mainline - Interstate 94 | 4684 | 8316276
3-P-2008 | 3 | Passing | Flexible | 05/12/2021 | Reclaimed |  | 1 | LWP | Clay |  |  | 70 | GOCATOR2342 | Continuous |  | 07/15/2008 | 05/01/2022 | MnROAD Mainline - Interstate 94 | 4684 | 1995774
4-D-2008 | 4 | Driving | Flexible | 08/05/2014 | Reclaimed |  | 2 | RWP | Clay | 121.6 | 122.2 |  | 3-POINT LASER AND 1K LINE LASER | Continuous |  | 07/09/2008 | 05/01/2022 | MnROAD Mainline - Interstate 94 | 2218 | 3431147
4-D-2008 | 4 | Driving | Flexible | 08/05/2014 | Reclaimed |  | 2 | LWP | Clay | 87.2 | 87.2 |  | 3-POINT LASER AND 1K LINE LASER | Continuous |  | 07/09/2008 | 05/01/2022 | MnROAD Mainline - Interstate 94 | 2218 | 3431147
4-P-2008 | 4 | Passing | Flexible | 08/05/2014 | Reclaimed |  | 1 | LWP | Clay | 84 | 84.7 |  | 3-POINT LASER AND 1K LINE LASER | Continuous |  | 07/09/2008 | 05/01/2022 | MnROAD Mainline - Interstate 94 | 2218 | 899960
4-P-2008 | 4 | Passing | Flexible | 08/05/2014 | Reclaimed |  | 1 | RWP | Clay | 106.9 | 107.6 |  | 3-POINT LASER AND 1K LINE LASER | Continuous |  | 07/09/2008 | 05/01/2022 | MnROAD Mainline - Interstate 94 | 2218 | 899960
4-P-2008 | 4 | Passing | Flexible | 08/05/2014 | Reclaimed |  | 2 | LWP | Clay | 84 | 85.3 |  | 3-POINT LASER AND 1K LINE LASER | Continuous |  | 07/09/2008 | 05/01/2022 | MnROAD Mainline - Interstate 94 | 2218 | 899960
4-P-2008 | 4 | Passing | Flexible | 08/05/2014 | Reclaimed |  | 2 | RWP | Clay | 105 | 106.3 |  | 3-POINT LASER AND 1K LINE LASER | Continuous |  | 07/09/2008 | 05/01/2022 | MnROAD Mainline - Interstate 94 | 2218 | 899960
4-D-2008 | 4 | Driving | Flexible | 10/21/2014 | Reclaimed |  | 1 | RWP | Clay | 117.8 | 117.1 |  | 3-POINT LASER AND 1K LINE LASER | Continuous |  | 07/09/2008 | 05/01/2022 | MnROAD Mainline - Interstate 94 | 2295 | 3615145
4-D-2008 | 4 | Driving | Flexible | 10/21/2014 | Reclaimed |  | 1 | LWP | Clay | 99.3 | 100.6 |  | 3-POINT LASER AND 1K LINE LASER | Continuous |  | 07/09/2008 | 05/01/2022 | MnROAD Mainline - Interstate 94 | 2295 | 3615145
4-D-2008 | 4 | Driving | Flexible | 10/21/2014 | Reclaimed |  | 2 | RWP | Clay | 119.7 | 118.4 |  | 3-POINT LASER AND 1K LINE LASER | Continuous |  | 07/09/2008 | 05/01/2022 | MnROAD Mainline - Interstate 94 | 2295 | 3615145
4-D-2008 | 4 | Driving | Flexible | 10/21/2014 | Reclaimed |  | 2 | LWP | Clay | 98.7 | 102.5 |  | 3-POINT LASER AND 1K LINE LASER | Continuous |  | 07/09/2008 | 05/01/2022 | MnROAD Mainline - Interstate 94 | 2295 | 3615145
4-P-2008 | 4 | Passing | Flexible | 10/21/2014 | Reclaimed |  | 1 | LWP | Clay | 85.9 | 86.6 |  | 3-POINT LASER AND 1K LINE LASER | Continuous |  | 07/09/2008 | 05/01/2022 | MnROAD Mainline - Interstate 94 | 2295 | 933886
4-P-2008 | 4 | Passing | Flexible | 10/21/2014 | Reclaimed |  | 1 | RWP | Clay | 110.8 | 107.6 |  | 3-POINT LASER AND 1K LINE LASER | Continuous |  | 07/09/2008 | 05/01/2022 | MnROAD Mainline - Interstate 94 | 2295 | 933886
4-P-2008 | 4 | Passing | Flexible | 10/21/2014 | Reclaimed |  | 2 | RWP | Clay | 112 | 109.5 |  | 3-POINT LASER AND 1K LINE LASER | Continuous |  | 07/09/2008 | 05/01/2022 | MnROAD Mainline - Interstate 94 | 2295 | 933886
4-P-2008 | 4 | Passing | Flexible | 10/21/2014 | Reclaimed |  | 2 | LWP | Clay | 87.2 | 85.9 |  | 3-POINT LASER AND 1K LINE LASER | Continuous |  | 07/09/2008 | 05/01/2022 | MnROAD Mainline - Interstate 94 | 2295 | 933886
4-D-2008 | 4 | Driving | Flexible | 03/16/2015 | Reclaimed |  | 1 | LWP | Clay | 134.3 | 135 |  | 3-POINT LASER AND 1K LINE LASER | Continuous |  | 07/09/2008 | 05/01/2022 | MnROAD Mainline - Interstate 94 | 2441 | 3991254
4-D-2008 | 4 | Driving | Flexible | 03/16/2015 | Reclaimed |  | 1 | RWP | Clay | 135.6 | 135 |  | 3-POINT LASER AND 1K LINE LASER | Continuous |  | 07/09/2008 | 05/01/2022 | MnROAD Mainline - Interstate 94 | 2441 | 3991254
4-D-2008 | 4 | Driving | Flexible | 03/16/2015 | Reclaimed |  | 2 | RWP | Clay | 138.8 | 136.2 |  | 3-POINT LASER AND 1K LINE LASER | Continuous |  | 07/09/2008 | 05/01/2022 | MnROAD Mainline - Interstate 94 | 2441 | 3991254
4-D-2008 | 4 | Driving | Flexible | 03/16/2015 | Reclaimed |  | 2 | LWP | Clay | 136.2 | 135.6 |  | 3-POINT LASER AND 1K LINE LASER | Continuous |  | 07/09/2008 | 05/01/2022 | MnROAD Mainline - Interstate 94 | 2441 | 3991254
4-P-2008 | 4 | Passing | Flexible | 03/16/2015 | Reclaimed |  | 1 | RWP | Clay | 122.9 | 122.9 |  | 3-POINT LASER AND 1K LINE LASER | Continuous |  | 07/09/2008 | 05/01/2022 | MnROAD Mainline - Interstate 94 | 2441 | 946792
4-P-2008 | 4 | Passing | Flexible | 03/16/2015 | Reclaimed |  | 1 | LWP | Clay | 94.2 | 95.5 |  | 3-POINT LASER AND 1K LINE LASER | Continuous |  | 07/09/2008 | 05/01/2022 | MnROAD Mainline - Interstate 94 | 2441 | 946792
4-P-2008 | 4 | Passing | Flexible | 03/16/2015 | Reclaimed |  | 2 | RWP | Clay | 124.8 | 125.4 |  | 3-POINT LASER AND 1K LINE LASER | Continuous |  | 07/09/2008 | 05/01/2022 | MnROAD Mainline - Interstate 94 | 2441 | 946792
4-P-2008 | 4 | Passing | Flexible | 03/16/2015 | Reclaimed |  | 2 | LWP | Clay | 92.3 | 92.3 |  | 3-POINT LASER AND 1K LINE LASER | Continuous |  | 07/09/2008 | 05/01/2022 | MnROAD Mainline - Interstate 94 | 2441 | 946792
4-D-2008 | 4 | Driving | Flexible | 05/12/2015 | Reclaimed |  | 1 | RWP | Clay | 124.8 | 121 |  | 3-POINT LASER AND 1K LINE LASER | Continuous |  | 07/09/2008 | 05/01/2022 | MnROAD Mainline - Interstate 94 | 2498 | 4099990
4-D-2008 | 4 | Driving | Flexible | 05/12/2015 | Reclaimed |  | 1 | LWP | Clay | 104.4 | 104.4 |  | 3-POINT LASER AND 1K LINE LASER | Continuous |  | 07/09/2008 | 05/01/2022 | MnROAD Mainline - Interstate 94 | 2498 | 4099990
4-D-2008 | 4 | Driving | Flexible | 05/12/2015 | Reclaimed |  | 2 | RWP | Clay | 119 | 118.4 |  | 3-POINT LASER AND 1K LINE LASER | Continuous |  | 07/09/2008 | 05/01/2022 | MnROAD Mainline - Interstate 94 | 2498 | 4099990
4-D-2008 | 4 | Driving | Flexible | 05/12/2015 | Reclaimed |  | 2 | LWP | Clay | 106.9 | 105 |  | 3-POINT LASER AND 1K LINE LASER | Continuous |  | 07/09/2008 | 05/01/2022 | MnROAD Mainline - Interstate 94 | 2498 | 4099990
4-P-2008 | 4 | Passing | Flexible | 05/12/2015 | Reclaimed |  | 1 | RWP | Clay | 102.5 | 103.1 |  | 3-POINT LASER AND 1K LINE LASER | Continuous |  | 07/09/2008 | 05/01/2022 | MnROAD Mainline - Interstate 94 | 2498 | 951399
4-P-2008 | 4 | Passing | Flexible | 05/12/2015 | Reclaimed |  | 1 | LWP | Clay | 86.6 | 87.2 |  | 3-POINT LASER AND 1K LINE LASER | Continuous |  | 07/09/2008 | 05/01/2022 | MnROAD Mainline - Interstate 94 | 2498 | 951399
4-P-2008 | 4 | Passing | Flexible | 05/12/2015 | Reclaimed |  | 2 | LWP | Clay | 89.8 | 89.1 |  | 3-POINT LASER AND 1K LINE LASER | Continuous |  | 07/09/2008 | 05/01/2022 | MnROAD Mainline - Interstate 94 | 2498 | 951399
4-P-2008 | 4 | Passing | Flexible | 05/12/2015 | Reclaimed |  | 2 | RWP | Clay | 105 | 106.3 |  | 3-POINT LASER AND 1K LINE LASER | Continuous |  | 07/09/2008 | 05/01/2022 | MnROAD Mainline - Interstate 94 | 2498 | 951399
4-D-2008 | 4 | Driving | Flexible | 09/29/2015 | Reclaimed |  | 1 | LWP | Clay |  |  | 107.6 | 3K LINE LASER | Continuous |  | 07/09/2008 | 05/01/2022 | MnROAD Mainline - Interstate 94 | 2638 | 4416987
4-D-2008 | 4 | Driving | Flexible | 09/29/2015 | Reclaimed |  | 1 | RWP | Clay | 120.3 | 124.1 |  | 3-POINT LASER AND 1K LINE LASER | Continuous |  | 07/09/2008 | 05/01/2022 | MnROAD Mainline - Interstate 94 | 2638 | 4416987
4-D-2008 | 4 | Driving | Flexible | 09/29/2015 | Reclaimed |  | 2 | LWP | Clay |  |  | 107.6 | 3K LINE LASER | Continuous |  | 07/09/2008 | 05/01/2022 | MnROAD Mainline - Interstate 94 | 2638 | 4416987
4-P-2008 | 4 | Passing | Flexible | 05/12/2021 | Reclaimed |  | 1 | LWP | Clay |  |  | 89.1 | GOCATOR2342 | Continuous |  | 07/09/2008 | 05/01/2022 | MnROAD Mainline - Interstate 94 | 4690 | 1995774
4-P-2008 | 4 | Passing | Flexible | 05/12/2021 | Reclaimed |  | 1 | RWP | Clay |  |  | 113.3 | GOCATOR2342 | Continuous |  | 07/09/2008 | 05/01/2022 | MnROAD Mainline - Interstate 94 | 4690 | 1995774
4-P-2008 | 4 | Passing | Flexible | 05/12/2021 | Reclaimed |  | 2 | RWP | Clay |  |  | 114.6 | GOCATOR2342 | Continuous |  | 07/09/2008 | 05/01/2022 | MnROAD Mainline - Interstate 94 | 4690 | 1995774
4-P-2008 | 4 | Passing | Flexible | 05/12/2021 | Reclaimed |  | 2 | LWP | Clay |  |  | 87.2 | GOCATOR2342 | Continuous |  | 07/09/2008 | 05/01/2022 | MnROAD Mainline - Interstate 94 | 4690 | 1995774
4-D-2008 | 4 | Driving | Flexible | 08/16/2021 | Reclaimed |  | 1 | RWP | Clay |  |  | 131.1 | GOCATOR2342 | Continuous |  | 07/09/2008 | 05/01/2022 | MnROAD Mainline - Interstate 94 | 4786 | 8475734
4-D-2008 | 4 | Driving | Flexible | 08/16/2021 | Reclaimed |  | 1 | LWP | Clay |  |  | 112.7 | GOCATOR2342 | Continuous |  | 07/09/2008 | 05/01/2022 | MnROAD Mainline - Interstate 94 | 4786 | 8475734
4-D-2008 | 4 | Driving | Flexible | 08/16/2021 | Reclaimed |  | 2 | RWP | Clay |  |  | 132.4 | GOCATOR2342 | Continuous |  | 07/09/2008 | 05/01/2022 | MnROAD Mainline - Interstate 94 | 4786 | 8475734
4-D-2008 | 4 | Driving | Flexible | 08/16/2021 | Reclaimed |  | 2 | LWP | Clay |  |  | 121.6 | GOCATOR2342 | Continuous |  | 07/09/2008 | 05/01/2022 | MnROAD Mainline - Interstate 94 | 4786 | 8475734
4-P-2008 | 4 | Passing | Flexible | 08/16/2021 | Reclaimed |  | 1 | RWP | Clay |  |  | 113.9 | GOCATOR2342 | Continuous |  | 07/09/2008 | 05/01/2022 | MnROAD Mainline - Interstate 94 | 4786 | 2056943
4-P-2008 | 4 | Passing | Flexible | 08/16/2021 | Reclaimed |  | 1 | LWP | Clay |  |  | 87.2 | GOCATOR2342 | Continuous |  | 07/09/2008 | 05/01/2022 | MnROAD Mainline - Interstate 94 | 4786 | 2056943
4-P-2008 | 4 | Passing | Flexible | 08/16/2021 | Reclaimed |  | 2 | LWP | Clay |  |  | 85.9 | GOCATOR2342 | Continuous |  | 07/09/2008 | 05/01/2022 | MnROAD Mainline - Interstate 94 | 4786 | 2056943
4-P-2008 | 4 | Passing | Flexible | 08/16/2021 | Reclaimed |  | 2 | RWP | Clay |  |  | 118.4 | GOCATOR2342 | Continuous |  | 07/09/2008 | 05/01/2022 | MnROAD Mainline - Interstate 94 | 4786 | 2056943
4-D-2008 | 4 | Driving | Flexible | 11/11/2021 | Reclaimed |  | 1 | LWP | Clay |  |  | 129.2 | GOCATOR2342 | Continuous |  | 07/09/2008 | 05/01/2022 | MnROAD Mainline - Interstate 94 | 4873 | 8637224
4-D-2008 | 4 | Driving | Flexible | 11/11/2021 | Reclaimed |  | 1 | RWP | Clay |  |  | 137.5 | GOCATOR2342 | Continuous |  | 07/09/2008 | 05/01/2022 | MnROAD Mainline - Interstate 94 | 4873 | 8637224
4-D-2008 | 4 | Driving | Flexible | 11/11/2021 | Reclaimed |  | 2 | LWP | Clay |  |  | 131.1 | GOCATOR2342 | Continuous |  | 07/09/2008 | 05/01/2022 | MnROAD Mainline - Interstate 94 | 4873 | 8637224
4-D-2008 | 4 | Driving | Flexible | 11/11/2021 | Reclaimed |  | 2 | RWP | Clay |  |  | 140 | GOCATOR2342 | Continuous |  | 07/09/2008 | 05/01/2022 | MnROAD Mainline - Interstate 94 | 4873 | 8637224
4-P-2008 | 4 | Passing | Flexible | 11/11/2021 | Reclaimed |  | 1 | RWP | Clay |  |  | 112.7 | GOCATOR2342 | Continuous |  | 07/09/2008 | 05/01/2022 | MnROAD Mainline - Interstate 94 | 4873 | 2120383
4-P-2008 | 4 | Passing | Flexible | 03/19/2012 | Reclaimed |  | 2 | RWP | Clay | 105 | 105 |  | 3-POINT LASER AND 1K LINE LASER | Continuous |  | 07/09/2008 | 05/01/2022 | MnROAD Mainline - Interstate 94 | 1349 | 484217
4-D-2008 | 4 | Driving | Flexible | 06/28/2012 | Reclaimed |  | 1 | RWP | Clay | 105.7 | 105.7 |  | 3-POINT LASER AND 1K LINE LASER | Continuous |  | 07/09/2008 | 05/01/2022 | MnROAD Mainline - Interstate 94 | 1450 | 2007576
4-D-2008 | 4 | Driving | Flexible | 06/28/2012 | Reclaimed |  | 2 | RWP | Clay | 108.9 | 109.5 |  | 3-POINT LASER AND 1K LINE LASER | Continuous |  | 07/09/2008 | 05/01/2022 | MnROAD Mainline - Interstate 94 | 1450 | 2007576
4-D-2008 | 4 | Driving | Flexible | 06/28/2012 | Reclaimed |  | 3 | LWP | Clay | 88.5 | 90.4 |  | 3-POINT LASER AND 1K LINE LASER | Continuous |  | 07/09/2008 | 05/01/2022 | MnROAD Mainline - Interstate 94 | 1450 | 2007576
4-D-2008 | 4 | Driving | Flexible | 06/28/2012 | Reclaimed |  | 4 | LWP | Clay | 87.2 | 91.7 |  | 3-POINT LASER AND 1K LINE LASER | Continuous |  | 07/09/2008 | 05/01/2022 | MnROAD Mainline - Interstate 94 | 1450 | 2007576
4-P-2008 | 4 | Passing | Flexible | 06/28/2012 | Reclaimed |  | 5 | LWP | Clay | 80.8 | 82.8 |  | 3-POINT LASER AND 1K LINE LASER | Continuous |  | 07/09/2008 | 05/01/2022 | MnROAD Mainline - Interstate 94 | 1450 | 532150
4-P-2008 | 4 | Passing | Flexible | 06/28/2012 | Reclaimed |  | 6 | LWP | Clay | 80.8 | 80.8 |  | 3-POINT LASER AND 1K LINE LASER | Continuous |  | 07/09/2008 | 05/01/2022 | MnROAD Mainline - Interstate 94 | 1450 | 532150
4-P-2008 | 4 | Passing | Flexible | 06/28/2012 | Reclaimed |  | 7 | RWP | Clay | 107.6 | 108.2 |  | 3-POINT LASER AND 1K LINE LASER | Continuous |  | 07/09/2008 | 05/01/2022 | MnROAD Mainline - Interstate 94 | 1450 | 532150
4-P-2008 | 4 | Passing | Flexible | 06/28/2012 | Reclaimed |  | 8 | RWP | Clay | 101.9 | 102.5 |  | 3-POINT LASER AND 1K LINE LASER | Continuous |  | 07/09/2008 | 05/01/2022 | MnROAD Mainline - Interstate 94 | 1450 | 532150
4-D-2008 | 4 | Driving | Flexible | 09/25/2012 | Reclaimed |  | 5 | RWP | Clay | 112.7 | 110.8 |  | 3-POINT LASER AND 1K LINE LASER | Continuous |  | 07/09/2008 | 05/01/2022 | MnROAD Mainline - Interstate 94 | 1539 | 2209141
4-D-2008 | 4 | Driving | Flexible | 09/25/2012 | Reclaimed |  | 6 | RWP | Clay | 110.8 | 107.6 |  | 3-POINT LASER AND 1K LINE LASER | Continuous |  | 07/09/2008 | 05/01/2022 | MnROAD Mainline - Interstate 94 | 1539 | 2209141
4-D-2008 | 4 | Driving | Flexible | 09/25/2012 | Reclaimed |  | 7 | LWP | Clay | 101.2 | 98.7 |  | 3-POINT LASER AND 1K LINE LASER | Continuous |  | 07/09/2008 | 05/01/2022 | MnROAD Mainline - Interstate 94 | 1539 | 2209141
4-D-2008 | 4 | Driving | Flexible | 09/25/2012 | Reclaimed |  | 8 | LWP | Clay | 98.7 | 99.9 |  | 3-POINT LASER AND 1K LINE LASER | Continuous |  | 07/09/2008 | 05/01/2022 | MnROAD Mainline - Interstate 94 | 1539 | 2209141
4-P-2008 | 4 | Passing | Flexible | 09/25/2012 | Reclaimed |  | 1 | LWP | Clay | 78.9 | 79.6 |  | 3-POINT LASER AND 1K LINE LASER | Continuous |  | 07/09/2008 | 05/01/2022 | MnROAD Mainline - Interstate 94 | 1539 | 587509
4-P-2008 | 4 | Passing | Flexible | 09/25/2012 | Reclaimed |  | 2 | LWP | Clay | 84.7 | 82.1 |  | 3-POINT LASER AND 1K LINE LASER | Continuous |  | 07/09/2008 | 05/01/2022 | MnROAD Mainline - Interstate 94 | 1539 | 587509
4-P-2008 | 4 | Passing | Flexible | 09/25/2012 | Reclaimed |  | 3 | RWP | Clay | 106.3 | 105.7 |  | 3-POINT LASER AND 1K LINE LASER | Continuous |  | 07/09/2008 | 05/01/2022 | MnROAD Mainline - Interstate 94 | 1539 | 587509
4-P-2008 | 4 | Passing | Flexible | 09/25/2012 | Reclaimed |  | 4 | RWP | Clay | 107.6 | 106.9 |  | 3-POINT LASER AND 1K LINE LASER | Continuous |  | 07/09/2008 | 05/01/2022 | MnROAD Mainline - Interstate 94 | 1539 | 587509
4-D-2008 | 4 | Driving | Flexible | 04/02/2013 | Reclaimed |  | 1 | LWP | Clay | 105 | 103.8 |  | 3-POINT LASER AND 1K LINE LASER | Continuous |  | 07/09/2008 | 05/01/2022 | MnROAD Mainline - Interstate 94 | 1728 | 2625909
4-D-2008 | 4 | Driving | Flexible | 04/02/2013 | Reclaimed |  | 1 | RWP | Clay | 124.1 | 123.5 |  | 3-POINT LASER AND 1K LINE LASER | Continuous |  | 07/09/2008 | 05/01/2022 | MnROAD Mainline - Interstate 94 | 1728 | 2625909
4-D-2008 | 4 | Driving | Flexible | 04/02/2013 | Reclaimed |  | 2 | RWP | Clay | 117.8 | 117.8 |  | 3-POINT LASER AND 1K LINE LASER | Continuous |  | 07/09/2008 | 05/01/2022 | MnROAD Mainline - Interstate 94 | 1728 | 2625909
4-D-2008 | 4 | Driving | Flexible | 04/02/2013 | Reclaimed |  | 2 | LWP | Clay | 98 | 99.3 |  | 3-POINT LASER AND 1K LINE LASER | Continuous |  | 07/09/2008 | 05/01/2022 | MnROAD Mainline - Interstate 94 | 1728 | 2625909
4-P-2008 | 4 | Passing | Flexible | 04/02/2013 | Reclaimed |  | 1 | RWP | Clay | 114.6 | 116.5 |  | 3-POINT LASER AND 1K LINE LASER | Continuous |  | 07/09/2008 | 05/01/2022 | MnROAD Mainline - Interstate 94 | 1728 | 680150
4-P-2008 | 4 | Passing | Flexible | 04/02/2013 | Reclaimed |  | 1 | LWP | Clay | 90.4 | 88.5 |  | 3-POINT LASER AND 1K LINE LASER | Continuous |  | 07/09/2008 | 05/01/2022 | MnROAD Mainline - Interstate 94 | 1728 | 680150
4-P-2008 | 4 | Passing | Flexible | 04/02/2013 | Reclaimed |  | 2 | LWP | Clay | 89.1 | 89.1 |  | 3-POINT LASER AND 1K LINE LASER | Continuous |  | 07/09/2008 | 05/01/2022 | MnROAD Mainline - Interstate 94 | 1728 | 680150
4-P-2008 | 4 | Passing | Flexible | 04/02/2013 | Reclaimed |  | 2 | RWP | Clay | 115.2 | 118.4 |  | 3-POINT LASER AND 1K LINE LASER | Continuous |  | 07/09/2008 | 05/01/2022 | MnROAD Mainline - Interstate 94 | 1728 | 680150
4-D-2008 | 4 | Driving | Flexible | 07/10/2013 | Reclaimed |  | 3 | RWP | Clay | 108.2 | 108.9 |  | 3-POINT LASER AND 1K LINE LASER | Continuous |  | 07/09/2008 | 05/01/2022 | MnROAD Mainline - Interstate 94 | 1827 | 2680856
4-D-2008 | 4 | Driving | Flexible | 07/10/2013 | Reclaimed |  | 4 | RWP | Clay | 113.9 | 113.9 |  | 3-POINT LASER AND 1K LINE LASER | Continuous |  | 07/09/2008 | 05/01/2022 | MnROAD Mainline - Interstate 94 | 1827 | 2680856
4-D-2008 | 4 | Driving | Flexible | 07/10/2013 | Reclaimed |  | 7 | LWP | Clay | 97.4 | 98.7 |  | 3-POINT LASER AND 1K LINE LASER | Continuous |  | 07/09/2008 | 05/01/2022 | MnROAD Mainline - Interstate 94 | 1827 | 2680856
4-D-2008 | 4 | Driving | Flexible | 07/10/2013 | Reclaimed |  | 8 | LWP | Clay | 85.9 | 84.7 |  | 3-POINT LASER AND 1K LINE LASER | Continuous |  | 07/09/2008 | 05/01/2022 | MnROAD Mainline - Interstate 94 | 1827 | 2680856
4-P-2008 | 4 | Passing | Flexible | 07/10/2013 | Reclaimed |  | 1 | RWP | Clay | 110.1 | 110.8 |  | 3-POINT LASER AND 1K LINE LASER | Continuous |  | 07/09/2008 | 05/01/2022 | MnROAD Mainline - Interstate 94 | 1827 | 694256
4-P-2008 | 4 | Passing | Flexible | 07/10/2013 | Reclaimed |  | 2 | RWP | Clay | 107.6 | 107.6 |  | 3-POINT LASER AND 1K LINE LASER | Continuous |  | 07/09/2008 | 05/01/2022 | MnROAD Mainline - Interstate 94 | 1827 | 694256
4-P-2008 | 4 | Passing | Flexible | 07/10/2013 | Reclaimed |  | 5 | LWP | Clay | 85.3 | 84 |  | 3-POINT LASER AND 1K LINE LASER | Continuous |  | 07/09/2008 | 05/01/2022 | MnROAD Mainline - Interstate 94 | 1827 | 694256
4-P-2008 | 4 | Passing | Flexible | 07/10/2013 | Reclaimed |  | 6 | LWP | Clay | 85.3 | 85.9 |  | 3-POINT LASER AND 1K LINE LASER | Continuous |  | 07/09/2008 | 05/01/2022 | MnROAD Mainline - Interstate 94 | 1827 | 694256
4-D-2008 | 4 | Driving | Flexible | 10/09/2013 | Reclaimed |  | 5 | RWP | Clay | 108.9 | 108.2 |  | 3-POINT LASER AND 1K LINE LASER | Continuous |  | 07/09/2008 | 05/01/2022 | MnROAD Mainline - Interstate 94 | 1918 | 2851563
4-D-2008 | 4 | Driving | Flexible | 10/09/2013 | Reclaimed |  | 8 | LWP | Clay | 94.2 | 94.9 |  | 3-POINT LASER AND 1K LINE LASER | Continuous |  | 07/09/2008 | 05/01/2022 | MnROAD Mainline - Interstate 94 | 1918 | 2851563
4-P-2008 | 4 | Passing | Flexible | 10/09/2013 | Reclaimed |  | 6 | RWP | Clay | 108.9 | 110.1 |  | 3-POINT LASER AND 1K LINE LASER | Continuous |  | 07/09/2008 | 05/01/2022 | MnROAD Mainline - Interstate 94 | 1918 | 751998
4-P-2008 | 4 | Passing | Flexible | 10/09/2013 | Reclaimed |  | 7 | LWP | Clay | 87.2 | 85.3 |  | 3-POINT LASER AND 1K LINE LASER | Continuous |  | 07/09/2008 | 05/01/2022 | MnROAD Mainline - Interstate 94 | 1918 | 751998
4-D-2008 | 4 | Driving | Flexible | 05/13/2014 | Reclaimed |  | 1 | RWP | Clay | 112.7 | 115.2 |  | 3-POINT LASER AND 1K LINE LASER | Continuous |  | 07/09/2008 | 05/01/2022 | MnROAD Mainline - Interstate 94 | 2134 | 3277136
4-D-2008 | 4 | Driving | Flexible | 05/13/2014 | Reclaimed |  | 1 | LWP | Clay | 94.2 | 98 |  | 3-POINT LASER AND 1K LINE LASER | Continuous |  | 07/09/2008 | 05/01/2022 | MnROAD Mainline - Interstate 94 | 2134 | 3277136
4-D-2008 | 4 | Driving | Flexible | 05/13/2014 | Reclaimed |  | 2 | LWP | Clay | 96.1 | 96.8 |  | 3-POINT LASER AND 1K LINE LASER | Continuous |  | 07/09/2008 | 05/01/2022 | MnROAD Mainline - Interstate 94 | 2134 | 3277136
4-D-2008 | 4 | Driving | Flexible | 05/13/2014 | Reclaimed |  | 2 | RWP | Clay | 116.5 | 115.2 |  | 3-POINT LASER AND 1K LINE LASER | Continuous |  | 07/09/2008 | 05/01/2022 | MnROAD Mainline - Interstate 94 | 2134 | 3277136
4-P-2008 | 4 | Passing | Flexible | 05/13/2014 | Reclaimed |  | 1 | LWP | Clay | 84.7 | 85.3 |  | 3-POINT LASER AND 1K LINE LASER | Continuous |  | 07/09/2008 | 05/01/2022 | MnROAD Mainline - Interstate 94 | 2134 | 858012
4-P-2008 | 4 | Passing | Flexible | 05/13/2014 | Reclaimed |  | 1 | RWP | Clay | 108.9 | 109.5 |  | 3-POINT LASER AND 1K LINE LASER | Continuous |  | 07/09/2008 | 05/01/2022 | MnROAD Mainline - Interstate 94 | 2134 | 858012
4-P-2008 | 4 | Passing | Flexible | 05/13/2014 | Reclaimed |  | 2 | LWP | Clay | 82.8 | 84 |  | 3-POINT LASER AND 1K LINE LASER | Continuous |  | 07/09/2008 | 05/01/2022 | MnROAD Mainline - Interstate 94 | 2134 | 858012
4-P-2008 | 4 | Passing | Flexible | 05/13/2014 | Reclaimed |  | 2 | RWP | Clay | 109.5 | 109.5 |  | 3-POINT LASER AND 1K LINE LASER | Continuous |  | 07/09/2008 | 05/01/2022 | MnROAD Mainline - Interstate 94 | 2134 | 858012
4-D-2008 | 4 | Driving | Flexible | 08/05/2014 | Reclaimed |  | 1 | LWP | Clay | 93.6 | 93.6 |  | 3-POINT LASER AND 1K LINE LASER | Continuous |  | 07/09/2008 | 05/01/2022 | MnROAD Mainline - Interstate 94 | 2218 | 3431147
4-D-2008 | 4 | Driving | Flexible | 08/05/2014 | Reclaimed |  | 1 | RWP | Clay | 115.2 | 119 |  | 3-POINT LASER AND 1K LINE LASER | Continuous |  | 07/09/2008 | 05/01/2022 | MnROAD Mainline - Interstate 94 | 2218 | 3431147
4-D-2008 | 4 | Driving | Flexible | 10/02/2018 | Reclaimed |  | 2 | RWP | Clay |  |  | 128.6 | 3K LINE LASER | Continuous |  | 07/09/2008 | 05/01/2022 | MnROAD Mainline - Interstate 94 | 3737 | 6529607
4-D-2008 | 4 | Driving | Flexible | 10/02/2018 | Reclaimed |  | 2 | LWP | Clay |  |  | 128.6 | 3K LINE LASER | Continuous |  | 07/09/2008 | 05/01/2022 | MnROAD Mainline - Interstate 94 | 3737 | 6529607
4-P-2008 | 4 | Passing | Flexible | 10/02/2018 | Reclaimed |  | 1 | RWP | Clay |  |  | 105.7 | 3K LINE LASER | Continuous |  | 07/09/2008 | 05/01/2022 | MnROAD Mainline - Interstate 94 | 3737 | 1394164
4-P-2008 | 4 | Passing | Flexible | 10/02/2018 | Reclaimed |  | 1 | LWP | Clay |  |  | 91 | 3K LINE LASER | Continuous |  | 07/09/2008 | 05/01/2022 | MnROAD Mainline - Interstate 94 | 3737 | 1394164
4-P-2008 | 4 | Passing | Flexible | 10/02/2018 | Reclaimed |  | 2 | LWP | Clay |  |  | 92.3 | 3K LINE LASER | Continuous |  | 07/09/2008 | 05/01/2022 | MnROAD Mainline - Interstate 94 | 3737 | 1394164
4-P-2008 | 4 | Passing | Flexible | 10/02/2018 | Reclaimed |  | 2 | RWP | Clay |  |  | 103.8 | 3K LINE LASER | Continuous |  | 07/09/2008 | 05/01/2022 | MnROAD Mainline - Interstate 94 | 3737 | 1394164
4-D-2008 | 4 | Driving | Flexible | 03/19/2019 | Reclaimed |  | 1 | LWP | Clay |  |  | 247 | GOCATOR2342 | Continuous |  | 07/09/2008 | 05/01/2022 | MnROAD Mainline - Interstate 94 | 3905 | 6831296
4-D-2008 | 4 | Driving | Flexible | 03/19/2019 | Reclaimed |  | 1 | RWP | Clay |  |  | 150.2 | GOCATOR2342 | Continuous |  | 07/09/2008 | 05/01/2022 | MnROAD Mainline - Interstate 94 | 3905 | 6831296
4-D-2008 | 4 | Driving | Flexible | 03/19/2019 | Reclaimed |  | 2 | RWP | Clay |  |  | 153.4 | GOCATOR2342 | Continuous |  | 07/09/2008 | 05/01/2022 | MnROAD Mainline - Interstate 94 | 3905 | 6831296
4-D-2008 | 4 | Driving | Flexible | 03/19/2019 | Reclaimed |  | 2 | LWP | Clay |  |  | 250.2 | GOCATOR2342 | Continuous |  | 07/09/2008 | 05/01/2022 | MnROAD Mainline - Interstate 94 | 3905 | 6831296
4-P-2008 | 4 | Passing | Flexible | 03/19/2019 | Reclaimed |  | 1 | LWP | Clay |  |  | 259.7 | GOCATOR2342 | Continuous |  | 07/09/2008 | 05/01/2022 | MnROAD Mainline - Interstate 94 | 3905 | 1480001
4-P-2008 | 4 | Passing | Flexible | 03/19/2019 | Reclaimed |  | 1 | RWP | Clay |  |  | 145.1 | GOCATOR2342 | Continuous |  | 07/09/2008 | 05/01/2022 | MnROAD Mainline - Interstate 94 | 3905 | 1480001
4-P-2008 | 4 | Passing | Flexible | 03/19/2019 | Reclaimed |  | 2 | RWP | Clay |  |  | 140.7 | GOCATOR2342 | Continuous |  | 07/09/2008 | 05/01/2022 | MnROAD Mainline - Interstate 94 | 3905 | 1480001
4-P-2008 | 4 | Passing | Flexible | 03/19/2019 | Reclaimed |  | 2 | LWP | Clay |  |  | 267.4 | GOCATOR2342 | Continuous |  | 07/09/2008 | 05/01/2022 | MnROAD Mainline - Interstate 94 | 3905 | 1480001
4-D-2008 | 4 | Driving | Flexible | 05/21/2019 | Reclaimed |  | 1 | LWP | Clay |  |  | 159.8 | GOCATOR2342 | Continuous |  | 07/09/2008 | 05/01/2022 | MnROAD Mainline - Interstate 94 | 3968 | 6983850
4-D-2008 | 4 | Driving | Flexible | 05/21/2019 | Reclaimed |  | 1 | RWP | Clay |  |  | 128 | GOCATOR2342 | Continuous |  | 07/09/2008 | 05/01/2022 | MnROAD Mainline - Interstate 94 | 3968 | 6983850
4-D-2008 | 4 | Driving | Flexible | 05/21/2019 | Reclaimed |  | 2 | RWP | Clay |  |  | 142.6 | GOCATOR2342 | Continuous |  | 07/09/2008 | 05/01/2022 | MnROAD Mainline - Interstate 94 | 3968 | 6983850
4-D-2008 | 4 | Driving | Flexible | 05/21/2019 | Reclaimed |  | 2 | LWP | Clay |  |  | 160.4 | GOCATOR2342 | Continuous |  | 07/09/2008 | 05/01/2022 | MnROAD Mainline - Interstate 94 | 3968 | 6983850
4-P-2008 | 4 | Passing | Flexible | 05/21/2019 | Reclaimed |  | 1 | LWP | Clay |  |  | 128 | GOCATOR2342 | Continuous |  | 07/09/2008 | 05/01/2022 | MnROAD Mainline - Interstate 94 | 3968 | 1520920
4-P-2008 | 4 | Passing | Flexible | 05/21/2019 | Reclaimed |  | 1 | RWP | Clay |  |  | 110.8 | GOCATOR2342 | Continuous |  | 07/09/2008 | 05/01/2022 | MnROAD Mainline - Interstate 94 | 3968 | 1520920
4-P-2008 | 4 | Passing | Flexible | 05/21/2019 | Reclaimed |  | 2 | RWP | Clay |  |  | 111.4 | GOCATOR2342 | Continuous |  | 07/09/2008 | 05/01/2022 | MnROAD Mainline - Interstate 94 | 3968 | 1520920
4-P-2008 | 4 | Passing | Flexible | 05/21/2019 | Reclaimed |  | 2 | LWP | Clay |  |  | 130.5 | GOCATOR2342 | Continuous |  | 07/09/2008 | 05/01/2022 | MnROAD Mainline - Interstate 94 | 3968 | 1520920
4-D-2008 | 4 | Driving | Flexible | 08/29/2019 | Reclaimed |  | 1 | RWP | Clay |  |  | 129.9 | GOCATOR2342 | Continuous |  | 07/09/2008 | 05/01/2022 | MnROAD Mainline - Interstate 94 | 4068 | 7150280
4-D-2008 | 4 | Driving | Flexible | 08/29/2019 | Reclaimed |  | 1 | LWP | Clay |  |  | 146.4 | GOCATOR2342 | Continuous |  | 07/09/2008 | 05/01/2022 | MnROAD Mainline - Interstate 94 | 4068 | 7150280
4-D-2008 | 4 | Driving | Flexible | 08/29/2019 | Reclaimed |  | 2 | LWP | Clay |  |  | 150.2 | GOCATOR2342 | Continuous |  | 07/09/2008 | 05/01/2022 | MnROAD Mainline - Interstate 94 | 4068 | 7150280
4-D-2008 | 4 | Driving | Flexible | 08/29/2019 | Reclaimed |  | 2 | RWP | Clay |  |  | 129.2 | GOCATOR2342 | Continuous |  | 07/09/2008 | 05/01/2022 | MnROAD Mainline - Interstate 94 | 4068 | 7150280
4-P-2008 | 4 | Passing | Flexible | 08/29/2019 | Reclaimed |  | 1 | RWP | Clay |  |  | 112 | GOCATOR2342 | Continuous |  | 07/09/2008 | 05/01/2022 | MnROAD Mainline - Interstate 94 | 4068 | 1605777
4-P-2008 | 4 | Passing | Flexible | 08/29/2019 | Reclaimed |  | 1 | LWP | Clay |  |  | 120.3 | GOCATOR2342 | Continuous |  | 07/09/2008 | 05/01/2022 | MnROAD Mainline - Interstate 94 | 4068 | 1605777
4-P-2008 | 4 | Passing | Flexible | 08/29/2019 | Reclaimed |  | 2 | LWP | Clay |  |  | 121 | GOCATOR2342 | Continuous |  | 07/09/2008 | 05/01/2022 | MnROAD Mainline - Interstate 94 | 4068 | 1605777
4-P-2008 | 4 | Passing | Flexible | 08/29/2019 | Reclaimed |  | 2 | RWP | Clay |  |  | 113.3 | GOCATOR2342 | Continuous |  | 07/09/2008 | 05/01/2022 | MnROAD Mainline - Interstate 94 | 4068 | 1605777
4-D-2008 | 4 | Driving | Flexible | 10/24/2019 | Reclaimed |  | 1 | LWP | Clay |  |  | 169.3 | GOCATOR2342 | Continuous |  | 07/09/2008 | 05/01/2022 | MnROAD Mainline - Interstate 94 | 4124 | 7266225
4-D-2008 | 4 | Driving | Flexible | 10/24/2019 | Reclaimed |  | 1 | RWP | Clay |  |  | 143.2 | GOCATOR2342 | Continuous |  | 07/09/2008 | 05/01/2022 | MnROAD Mainline - Interstate 94 | 4124 | 7266225
4-D-2008 | 4 | Driving | Flexible | 10/24/2019 | Reclaimed |  | 2 | LWP | Clay |  |  | 172.5 | GOCATOR2342 | Continuous |  | 07/09/2008 | 05/01/2022 | MnROAD Mainline - Interstate 94 | 4124 | 7266225
4-D-2008 | 4 | Driving | Flexible | 10/24/2019 | Reclaimed |  | 2 | RWP | Clay |  |  | 140 | GOCATOR2342 | Continuous |  | 07/09/2008 | 05/01/2022 | MnROAD Mainline - Interstate 94 | 4124 | 7266225
4-P-2008 | 4 | Passing | Flexible | 10/24/2019 | Reclaimed |  | 1 | LWP | Clay |  |  | 124.8 | GOCATOR2342 | Continuous |  | 07/09/2008 | 05/01/2022 | MnROAD Mainline - Interstate 94 | 4124 | 1654531
4-P-2008 | 4 | Passing | Flexible | 10/24/2019 | Reclaimed |  | 1 | RWP | Clay |  |  | 110.1 | GOCATOR2342 | Continuous |  | 07/09/2008 | 05/01/2022 | MnROAD Mainline - Interstate 94 | 4124 | 1654531
4-P-2008 | 4 | Passing | Flexible | 10/24/2019 | Reclaimed |  | 2 | LWP | Clay |  |  | 122.2 | GOCATOR2342 | Continuous |  | 07/09/2008 | 05/01/2022 | MnROAD Mainline - Interstate 94 | 4124 | 1654531
4-P-2008 | 4 | Passing | Flexible | 10/24/2019 | Reclaimed |  | 2 | RWP | Clay |  |  | 109.5 | GOCATOR2342 | Continuous |  | 07/09/2008 | 05/01/2022 | MnROAD Mainline - Interstate 94 | 4124 | 1654531
4-D-2008 | 4 | Driving | Flexible | 03/09/2020 | Reclaimed |  | 1 | RWP | Clay |  |  | 175.7 | GOCATOR2342 | Continuous |  | 07/09/2008 | 05/01/2022 | MnROAD Mainline - Interstate 94 | 4261 | 7589638
4-D-2008 | 4 | Driving | Flexible | 03/09/2020 | Reclaimed |  | 1 | LWP | Clay |  |  | 211.3 | GOCATOR2342 | Continuous |  | 07/09/2008 | 05/01/2022 | MnROAD Mainline - Interstate 94 | 4261 | 7589638
4-D-2008 | 4 | Driving | Flexible | 03/09/2020 | Reclaimed |  | 2 | RWP | Clay |  |  | 192.2 | GOCATOR2342 | Continuous |  | 07/09/2008 | 05/01/2022 | MnROAD Mainline - Interstate 94 | 4261 | 7589638
4-D-2008 | 4 | Driving | Flexible | 03/09/2020 | Reclaimed |  | 2 | LWP | Clay |  |  | 215.8 | GOCATOR2342 | Continuous |  | 07/09/2008 | 05/01/2022 | MnROAD Mainline - Interstate 94 | 4261 | 7589638
4-P-2008 | 4 | Passing | Flexible | 03/09/2020 | Reclaimed |  | 1 | RWP | Clay |  |  | 134.3 | GOCATOR2342 | Continuous |  | 07/09/2008 | 05/01/2022 | MnROAD Mainline - Interstate 94 | 4261 | 1747401
4-P-2008 | 4 | Passing | Flexible | 03/09/2020 | Reclaimed |  | 1 | LWP | Clay |  |  | 178.2 | GOCATOR2342 | Continuous |  | 07/09/2008 | 05/01/2022 | MnROAD Mainline - Interstate 94 | 4261 | 1747401
4-D-2008 | 4 | Driving | Flexible | 08/05/2020 | Reclaimed |  | 1 | RWP | Clay |  |  | 145.8 | GOCATOR2342 | Continuous |  | 07/09/2008 | 05/01/2022 | MnROAD Mainline - Interstate 94 | 4410 | 7868251
4-D-2008 | 4 | Driving | Flexible | 08/05/2020 | Reclaimed |  | 1 | LWP | Clay |  |  | 171.2 | GOCATOR2342 | Continuous |  | 07/09/2008 | 05/01/2022 | MnROAD Mainline - Interstate 94 | 4410 | 7868251
4-D-2008 | 4 | Driving | Flexible | 08/05/2020 | Reclaimed |  | 2 | RWP | Clay |  |  | 149.6 | GOCATOR2342 | Continuous |  | 07/09/2008 | 05/01/2022 | MnROAD Mainline - Interstate 94 | 4410 | 7868251
4-D-2008 | 4 | Driving | Flexible | 08/05/2020 | Reclaimed |  | 2 | LWP | Clay |  |  | 174.4 | GOCATOR2342 | Continuous |  | 07/09/2008 | 05/01/2022 | MnROAD Mainline - Interstate 94 | 4410 | 7868251
4-P-2008 | 4 | Passing | Flexible | 08/05/2020 | Reclaimed |  | 1 | RWP | Clay |  |  | 110.8 | GOCATOR2342 | Continuous |  | 07/09/2008 | 05/01/2022 | MnROAD Mainline - Interstate 94 | 4410 | 1845481
4-P-2008 | 4 | Passing | Flexible | 08/05/2020 | Reclaimed |  | 1 | LWP | Clay |  |  | 128.6 | GOCATOR2342 | Continuous |  | 07/09/2008 | 05/01/2022 | MnROAD Mainline - Interstate 94 | 4410 | 1845481
4-P-2008 | 4 | Passing | Flexible | 08/05/2020 | Reclaimed |  | 2 | RWP | Clay |  |  | 112.7 | GOCATOR2342 | Continuous |  | 07/09/2008 | 05/01/2022 | MnROAD Mainline - Interstate 94 | 4410 | 1845481
4-P-2008 | 4 | Passing | Flexible | 08/05/2020 | Reclaimed |  | 2 | LWP | Clay |  |  | 125.4 | GOCATOR2342 | Continuous |  | 07/09/2008 | 05/01/2022 | MnROAD Mainline - Interstate 94 | 4410 | 1845481
4-D-2008 | 4 | Driving | Flexible | 03/18/2021 | Reclaimed |  | 1 | RWP | Clay |  |  | 136.2 | GOCATOR2342 | Continuous |  | 07/09/2008 | 05/01/2022 | MnROAD Mainline - Interstate 94 | 4635 | 8316276
4-D-2008 | 4 | Driving | Flexible | 03/18/2021 | Reclaimed |  | 1 | LWP | Clay |  |  | 126.7 | GOCATOR2342 | Continuous |  | 07/09/2008 | 05/01/2022 | MnROAD Mainline - Interstate 94 | 4635 | 8316276
4-D-2008 | 4 | Driving | Flexible | 03/18/2021 | Reclaimed |  | 2 | RWP | Clay |  |  | 134.3 | GOCATOR2342 | Continuous |  | 07/09/2008 | 05/01/2022 | MnROAD Mainline - Interstate 94 | 4635 | 8316276
4-D-2008 | 4 | Driving | Flexible | 03/18/2021 | Reclaimed |  | 2 | LWP | Clay |  |  | 110.8 | GOCATOR2342 | Continuous |  | 07/09/2008 | 05/01/2022 | MnROAD Mainline - Interstate 94 | 4635 | 8316276
4-P-2008 | 4 | Passing | Flexible | 03/18/2021 | Reclaimed |  | 1 | RWP | Clay |  |  | 115.9 | GOCATOR2342 | Continuous |  | 07/09/2008 | 05/01/2022 | MnROAD Mainline - Interstate 94 | 4635 | 1995774
4-P-2008 | 4 | Passing | Flexible | 03/18/2021 | Reclaimed |  | 1 | LWP | Clay |  |  | 86.6 | GOCATOR2342 | Continuous |  | 07/09/2008 | 05/01/2022 | MnROAD Mainline - Interstate 94 | 4635 | 1995774
4-P-2008 | 4 | Passing | Flexible | 03/18/2021 | Reclaimed |  | 2 | RWP | Clay |  |  | 113.3 | GOCATOR2342 | Continuous |  | 07/09/2008 | 05/01/2022 | MnROAD Mainline - Interstate 94 | 4635 | 1995774
4-P-2008 | 4 | Passing | Flexible | 03/18/2021 | Reclaimed |  | 2 | LWP | Clay |  |  | 87.2 | GOCATOR2342 | Continuous |  | 07/09/2008 | 05/01/2022 | MnROAD Mainline - Interstate 94 | 4635 | 1995774
4-D-2008 | 4 | Driving | Flexible | 05/12/2021 | Reclaimed |  | 1 | RWP | Clay |  |  | 133.7 | GOCATOR2342 | Continuous |  | 07/09/2008 | 05/01/2022 | MnROAD Mainline - Interstate 94 | 4690 | 8316276
4-D-2008 | 4 | Driving | Flexible | 05/12/2021 | Reclaimed |  | 1 | LWP | Clay |  |  | 122.2 | GOCATOR2342 | Continuous |  | 07/09/2008 | 05/01/2022 | MnROAD Mainline - Interstate 94 | 4690 | 8316276
4-D-2008 | 4 | Driving | Flexible | 05/12/2021 | Reclaimed |  | 2 | LWP | Clay |  |  | 127.3 | GOCATOR2342 | Continuous |  | 07/09/2008 | 05/01/2022 | MnROAD Mainline - Interstate 94 | 4690 | 8316276
4-D-2008 | 4 | Driving | Flexible | 05/12/2021 | Reclaimed |  | 2 | RWP | Clay |  |  | 131.1 | GOCATOR2342 | Continuous |  | 07/09/2008 | 05/01/2022 | MnROAD Mainline - Interstate 94 | 4690 | 8316276
4-D-2008 | 4 | Driving | Flexible | 10/20/2016 | Reclaimed |  | 2 | RWP | Clay | 120.3 | 121 |  | 3-POINT LASER AND 1K LINE LASER | Continuous |  | 07/09/2008 | 05/01/2022 | MnROAD Mainline - Interstate 94 | 3025 | 5039700
4-D-2008 | 4 | Driving | Flexible | 10/20/2016 | Reclaimed |  | 2 | LWP | Clay |  |  | 108.9 | 3K LINE LASER | Continuous |  | 07/09/2008 | 05/01/2022 | MnROAD Mainline - Interstate 94 | 3025 | 5039700
4-P-2008 | 4 | Passing | Flexible | 10/20/2016 | Reclaimed |  | 1 | RWP | Clay | 108.2 | 107.6 |  | 3-POINT LASER AND 1K LINE LASER | Continuous |  | 07/09/2008 | 05/01/2022 | MnROAD Mainline - Interstate 94 | 3025 | 1103694
4-P-2008 | 4 | Passing | Flexible | 10/20/2016 | Reclaimed |  | 1 | LWP | Clay |  |  | 84.7 | 3K LINE LASER | Continuous |  | 07/09/2008 | 05/01/2022 | MnROAD Mainline - Interstate 94 | 3025 | 1103694
4-P-2008 | 4 | Passing | Flexible | 10/20/2016 | Reclaimed |  | 2 | RWP | Clay | 110.8 | 108.9 |  | 3-POINT LASER AND 1K LINE LASER | Continuous |  | 07/09/2008 | 05/01/2022 | MnROAD Mainline - Interstate 94 | 3025 | 1103694
4-P-2008 | 4 | Passing | Flexible | 10/20/2016 | Reclaimed |  | 2 | LWP | Clay |  |  | 85.3 | 3K LINE LASER | Continuous |  | 07/09/2008 | 05/01/2022 | MnROAD Mainline - Interstate 94 | 3025 | 1103694
4-D-2008 | 4 | Driving | Flexible | 03/20/2017 | Reclaimed |  | 1 | RWP | Clay |  |  | 124.1 | 3K LINE LASER | Continuous |  | 07/09/2008 | 05/01/2022 | MnROAD Mainline - Interstate 94 | 3176 | 5402535
4-D-2008 | 4 | Driving | Flexible | 03/20/2017 | Reclaimed |  | 1 | LWP | Clay |  |  | 110.1 | 3K LINE LASER | Continuous |  | 07/09/2008 | 05/01/2022 | MnROAD Mainline - Interstate 94 | 3176 | 5402535
4-D-2008 | 4 | Driving | Flexible | 03/20/2017 | Reclaimed |  | 2 | RWP | Clay |  |  | 123.5 | 3K LINE LASER | Continuous |  | 07/09/2008 | 05/01/2022 | MnROAD Mainline - Interstate 94 | 3176 | 5402535
4-D-2008 | 4 | Driving | Flexible | 03/20/2017 | Reclaimed |  | 2 | LWP | Clay |  |  | 110.1 | 3K LINE LASER | Continuous |  | 07/09/2008 | 05/01/2022 | MnROAD Mainline - Interstate 94 | 3176 | 5402535
4-P-2008 | 4 | Passing | Flexible | 03/20/2017 | Reclaimed |  | 2 | RWP | Clay |  |  | 105 | 3K LINE LASER | Continuous |  | 07/09/2008 | 05/01/2022 | MnROAD Mainline - Interstate 94 | 3176 | 1173337
4-P-2008 | 4 | Passing | Flexible | 03/20/2017 | Reclaimed |  | 2 | LWP | Clay |  |  | 87.8 | 3K LINE LASER | Continuous |  | 07/09/2008 | 05/01/2022 | MnROAD Mainline - Interstate 94 | 3176 | 1173337
4-P-2008 | 4 | Passing | Flexible | 03/20/2017 | Reclaimed |  | 3 | RWP | Clay |  |  | 105 | 3K LINE LASER | Continuous |  | 07/09/2008 | 05/01/2022 | MnROAD Mainline - Interstate 94 | 3176 | 1173337
4-P-2008 | 4 | Passing | Flexible | 03/20/2017 | Reclaimed |  | 3 | LWP | Clay |  |  | 88.5 | 3K LINE LASER | Continuous |  | 07/09/2008 | 05/01/2022 | MnROAD Mainline - Interstate 94 | 3176 | 1173337
4-D-2008 | 4 | Driving | Flexible | 09/08/2017 | Reclaimed |  | 1 | RWP | Clay |  |  | 123.5 | 3K LINE LASER | Continuous |  | 07/09/2008 | 05/01/2022 | MnROAD Mainline - Interstate 94 | 3348 | 5572725
4-D-2008 | 4 | Driving | Flexible | 09/08/2017 | Reclaimed |  | 1 | LWP | Clay |  |  | 112.7 | 3K LINE LASER | Continuous |  | 07/09/2008 | 05/01/2022 | MnROAD Mainline - Interstate 94 | 3348 | 5572725
4-D-2008 | 4 | Driving | Flexible | 09/08/2017 | Reclaimed |  | 2 | RWP | Clay |  |  | 123.5 | 3K LINE LASER | Continuous |  | 07/09/2008 | 05/01/2022 | MnROAD Mainline - Interstate 94 | 3348 | 5572725
4-D-2008 | 4 | Driving | Flexible | 09/08/2017 | Reclaimed |  | 2 | LWP | Clay |  |  | 113.3 | 3K LINE LASER | Continuous |  | 07/09/2008 | 05/01/2022 | MnROAD Mainline - Interstate 94 | 3348 | 5572725
4-P-2008 | 4 | Passing | Flexible | 09/08/2017 | Reclaimed |  | 1 | RWP | Clay |  |  | 103.8 | 3K LINE LASER | Continuous |  | 07/09/2008 | 05/01/2022 | MnROAD Mainline - Interstate 94 | 3348 | 1195266
4-P-2008 | 4 | Passing | Flexible | 09/08/2017 | Reclaimed |  | 1 | LWP | Clay |  |  | 89.1 | 3K LINE LASER | Continuous |  | 07/09/2008 | 05/01/2022 | MnROAD Mainline - Interstate 94 | 3348 | 1195266
4-P-2008 | 4 | Passing | Flexible | 09/08/2017 | Reclaimed |  | 2 | LWP | Clay |  |  | 89.1 | 3K LINE LASER | Continuous |  | 07/09/2008 | 05/01/2022 | MnROAD Mainline - Interstate 94 | 3348 | 1195266
4-P-2008 | 4 | Passing | Flexible | 09/08/2017 | Reclaimed |  | 2 | RWP | Clay |  |  | 104.4 | 3K LINE LASER | Continuous |  | 07/09/2008 | 05/01/2022 | MnROAD Mainline - Interstate 94 | 3348 | 1195266
4-D-2008 | 4 | Driving | Flexible | 11/06/2017 | Reclaimed |  | 1 | LWP | Clay |  |  | 110.8 | 3K LINE LASER | Continuous |  | 07/09/2008 | 05/01/2022 | MnROAD Mainline - Interstate 94 | 3407 | 5725577
4-D-2008 | 4 | Driving | Flexible | 11/06/2017 | Reclaimed |  | 1 | RWP | Clay |  |  | 128.6 | 3K LINE LASER | Continuous |  | 07/09/2008 | 05/01/2022 | MnROAD Mainline - Interstate 94 | 3407 | 5725577
4-D-2008 | 4 | Driving | Flexible | 11/06/2017 | Reclaimed |  | 2 | LWP | Clay |  |  | 108.9 | 3K LINE LASER | Continuous |  | 07/09/2008 | 05/01/2022 | MnROAD Mainline - Interstate 94 | 3407 | 5725577
4-D-2008 | 4 | Driving | Flexible | 11/06/2017 | Reclaimed |  | 2 | RWP | Clay |  |  | 124.8 | 3K LINE LASER | Continuous |  | 07/09/2008 | 05/01/2022 | MnROAD Mainline - Interstate 94 | 3407 | 5725577
4-P-2008 | 4 | Passing | Flexible | 11/06/2017 | Reclaimed |  | 1 | LWP | Clay |  |  | 89.8 | 3K LINE LASER | Continuous |  | 07/09/2008 | 05/01/2022 | MnROAD Mainline - Interstate 94 | 3407 | 1216914
4-P-2008 | 4 | Passing | Flexible | 11/06/2017 | Reclaimed |  | 1 | RWP | Clay |  |  | 105 | 3K LINE LASER | Continuous |  | 07/09/2008 | 05/01/2022 | MnROAD Mainline - Interstate 94 | 3407 | 1216914
4-P-2008 | 4 | Passing | Flexible | 11/06/2017 | Reclaimed |  | 2 | LWP | Clay |  |  | 89.1 | 3K LINE LASER | Continuous |  | 07/09/2008 | 05/01/2022 | MnROAD Mainline - Interstate 94 | 3407 | 1216914
4-P-2008 | 4 | Passing | Flexible | 11/06/2017 | Reclaimed |  | 2 | RWP | Clay |  |  | 106.3 | 3K LINE LASER | Continuous |  | 07/09/2008 | 05/01/2022 | MnROAD Mainline - Interstate 94 | 3407 | 1216914
4-D-2008 | 4 | Driving | Flexible | 03/14/2018 | Reclaimed |  | 1 | LWP | Clay |  |  | 187.8 | 3K LINE LASER | Continuous | Lasers spaced within LTTP wheel path by 0.12 ft | 07/09/2008 | 05/01/2022 | MnROAD Mainline - Interstate 94 | 3535 | 6032892
4-D-2008 | 4 | Driving | Flexible | 03/14/2018 | Reclaimed |  | 1 | RWP | Clay |  |  | 192.2 | 3K LINE LASER | Continuous | Lasers spaced within LTTP wheel path by 0.12 ft | 07/09/2008 | 05/01/2022 | MnROAD Mainline - Interstate 94 | 3535 | 6032892
4-D-2008 | 4 | Driving | Flexible | 03/14/2018 | Reclaimed |  | 2 | LWP | Clay |  |  | 180.8 | 3K LINE LASER | Continuous | Lasers spaced within LTTP wheel path by 0.12 ft | 07/09/2008 | 05/01/2022 | MnROAD Mainline - Interstate 94 | 3535 | 6032892
4-D-2008 | 4 | Driving | Flexible | 03/14/2018 | Reclaimed |  | 2 | RWP | Clay |  |  | 189.7 | 3K LINE LASER | Continuous | Lasers spaced within LTTP wheel path by 0.12 ft | 07/09/2008 | 05/01/2022 | MnROAD Mainline - Interstate 94 | 3535 | 6032892
4-P-2008 | 4 | Passing | Flexible | 03/14/2018 | Reclaimed |  | 1 | RWP | Clay |  |  | 137.5 | 3K LINE LASER | Continuous | Lasers spaced within LTTP wheel path by 0.12 ft | 07/09/2008 | 05/01/2022 | MnROAD Mainline - Interstate 94 | 3535 | 1259253
4-P-2008 | 4 | Passing | Flexible | 03/14/2018 | Reclaimed |  | 1 | LWP | Clay |  |  | 113.3 | 3K LINE LASER | Continuous | Lasers spaced within LTTP wheel path by 0.12 ft | 07/09/2008 | 05/01/2022 | MnROAD Mainline - Interstate 94 | 3535 | 1259253
4-P-2008 | 4 | Passing | Flexible | 03/14/2018 | Reclaimed |  | 2 | LWP | Clay |  |  | 114.6 | 3K LINE LASER | Continuous | Lasers spaced within LTTP wheel path by 0.12 ft | 07/09/2008 | 05/01/2022 | MnROAD Mainline - Interstate 94 | 3535 | 1259253
4-P-2008 | 4 | Passing | Flexible | 03/14/2018 | Reclaimed |  | 2 | RWP | Clay |  |  | 133 | 3K LINE LASER | Continuous | Lasers spaced within LTTP wheel path by 0.12 ft | 07/09/2008 | 05/01/2022 | MnROAD Mainline - Interstate 94 | 3535 | 1259253
4-D-2008 | 4 | Driving | Flexible | 04/23/2018 | Reclaimed |  | 1 | RWP | Clay |  |  | 117.8 | 3K LINE LASER | Continuous |  | 07/09/2008 | 05/01/2022 | MnROAD Mainline - Interstate 94 | 3575 | 6139479
4-D-2008 | 4 | Driving | Flexible | 04/23/2018 | Reclaimed |  | 1 | LWP | Clay |  |  | 135 | 3K LINE LASER | Continuous |  | 07/09/2008 | 05/01/2022 | MnROAD Mainline - Interstate 94 | 3575 | 6139479
4-D-2008 | 4 | Driving | Flexible | 04/23/2018 | Reclaimed |  | 2 | RWP | Clay |  |  | 126 | 3K LINE LASER | Continuous |  | 07/09/2008 | 05/01/2022 | MnROAD Mainline - Interstate 94 | 3575 | 6139479
4-D-2008 | 4 | Driving | Flexible | 04/23/2018 | Reclaimed |  | 2 | LWP | Clay |  |  | 133.7 | 3K LINE LASER | Continuous |  | 07/09/2008 | 05/01/2022 | MnROAD Mainline - Interstate 94 | 3575 | 6139479
4-P-2008 | 4 | Passing | Flexible | 04/23/2018 | Reclaimed |  | 1 | RWP | Clay |  |  | 104.4 | 3K LINE LASER | Continuous |  | 07/09/2008 | 05/01/2022 | MnROAD Mainline - Interstate 94 | 3575 | 1284155
4-P-2008 | 4 | Passing | Flexible | 04/23/2018 | Reclaimed |  | 1 | LWP | Clay |  |  | 94.2 | 3K LINE LASER | Continuous |  | 07/09/2008 | 05/01/2022 | MnROAD Mainline - Interstate 94 | 3575 | 1284155
4-P-2008 | 4 | Passing | Flexible | 04/23/2018 | Reclaimed |  | 2 | LWP | Clay |  |  | 93.6 | 3K LINE LASER | Continuous |  | 07/09/2008 | 05/01/2022 | MnROAD Mainline - Interstate 94 | 3575 | 1284155
4-P-2008 | 4 | Passing | Flexible | 04/23/2018 | Reclaimed |  | 2 | RWP | Clay |  |  | 104.4 | 3K LINE LASER | Continuous |  | 07/09/2008 | 05/01/2022 | MnROAD Mainline - Interstate 94 | 3575 | 1284155
4-D-2008 | 4 | Driving | Flexible | 07/05/2018 | Reclaimed |  | 1 | LWP | Clay |  |  | 129.2 | 3K LINE LASER | Continuous |  | 07/09/2008 | 05/01/2022 | MnROAD Mainline - Interstate 94 | 3648 | 6335522
4-D-2008 | 4 | Driving | Flexible | 07/05/2018 | Reclaimed |  | 1 | RWP | Clay |  |  | 126 | 3K LINE LASER | Continuous |  | 07/09/2008 | 05/01/2022 | MnROAD Mainline - Interstate 94 | 3648 | 6335522
4-D-2008 | 4 | Driving | Flexible | 07/05/2018 | Reclaimed |  | 2 | RWP | Clay |  |  | 126.7 | 3K LINE LASER | Continuous |  | 07/09/2008 | 05/01/2022 | MnROAD Mainline - Interstate 94 | 3648 | 6335522
4-D-2008 | 4 | Driving | Flexible | 07/05/2018 | Reclaimed |  | 2 | LWP | Clay |  |  | 131.1 | 3K LINE LASER | Continuous |  | 07/09/2008 | 05/01/2022 | MnROAD Mainline - Interstate 94 | 3648 | 6335522
4-P-2008 | 4 | Passing | Flexible | 07/05/2018 | Reclaimed |  | 1 | RWP | Clay |  |  | 101.2 | 3K LINE LASER | Continuous |  | 07/09/2008 | 05/01/2022 | MnROAD Mainline - Interstate 94 | 3648 | 1332271
4-P-2008 | 4 | Passing | Flexible | 07/05/2018 | Reclaimed |  | 1 | LWP | Clay |  |  | 90.4 | 3K LINE LASER | Continuous |  | 07/09/2008 | 05/01/2022 | MnROAD Mainline - Interstate 94 | 3648 | 1332271
4-P-2008 | 4 | Passing | Flexible | 07/05/2018 | Reclaimed |  | 2 | RWP | Clay |  |  | 102.5 | 3K LINE LASER | Continuous |  | 07/09/2008 | 05/01/2022 | MnROAD Mainline - Interstate 94 | 3648 | 1332271
4-P-2008 | 4 | Passing | Flexible | 07/05/2018 | Reclaimed |  | 2 | LWP | Clay |  |  | 91 | 3K LINE LASER | Continuous |  | 07/09/2008 | 05/01/2022 | MnROAD Mainline - Interstate 94 | 3648 | 1332271
4-D-2008 | 4 | Driving | Flexible | 08/13/2018 | Reclaimed |  | 1 | RWP | Clay |  |  | 133 | 3K LINE LASER | Continuous |  | 07/09/2008 | 05/01/2022 | MnROAD Mainline - Interstate 94 | 3687 | 6453410
4-D-2008 | 4 | Driving | Flexible | 08/13/2018 | Reclaimed |  | 1 | LWP | Clay |  |  | 135 | 3K LINE LASER | Continuous |  | 07/09/2008 | 05/01/2022 | MnROAD Mainline - Interstate 94 | 3687 | 6453410
4-D-2008 | 4 | Driving | Flexible | 08/13/2018 | Reclaimed |  | 2 | LWP | Clay |  |  | 135.6 | 3K LINE LASER | Continuous |  | 07/09/2008 | 05/01/2022 | MnROAD Mainline - Interstate 94 | 3687 | 6453410
4-D-2008 | 4 | Driving | Flexible | 08/13/2018 | Reclaimed |  | 2 | RWP | Clay |  |  | 130.5 | 3K LINE LASER | Continuous |  | 07/09/2008 | 05/01/2022 | MnROAD Mainline - Interstate 94 | 3687 | 6453410
4-P-2008 | 4 | Passing | Flexible | 08/13/2018 | Reclaimed |  | 1 | RWP | Clay |  |  | 106.9 | 3K LINE LASER | Continuous |  | 07/09/2008 | 05/01/2022 | MnROAD Mainline - Interstate 94 | 3687 | 1363514
4-P-2008 | 4 | Passing | Flexible | 08/13/2018 | Reclaimed |  | 1 | LWP | Clay |  |  | 87.2 | 3K LINE LASER | Continuous |  | 07/09/2008 | 05/01/2022 | MnROAD Mainline - Interstate 94 | 3687 | 1363514
4-P-2008 | 4 | Passing | Flexible | 08/13/2018 | Reclaimed |  | 2 | RWP | Clay |  |  | 101.2 | 3K LINE LASER | Continuous |  | 07/09/2008 | 05/01/2022 | MnROAD Mainline - Interstate 94 | 3687 | 1363514
4-P-2008 | 4 | Passing | Flexible | 08/13/2018 | Reclaimed |  | 2 | LWP | Clay |  |  | 93.6 | 3K LINE LASER | Continuous |  | 07/09/2008 | 05/01/2022 | MnROAD Mainline - Interstate 94 | 3687 | 1363514
4-D-2008 | 4 | Driving | Flexible | 10/02/2018 | Reclaimed |  | 1 | RWP | Clay |  |  | 129.2 | 3K LINE LASER | Continuous |  | 07/09/2008 | 05/01/2022 | MnROAD Mainline - Interstate 94 | 3737 | 6529607
4-D-2008 | 4 | Driving | Flexible | 10/02/2018 | Reclaimed |  | 1 | LWP | Clay |  |  | 132.4 | 3K LINE LASER | Continuous |  | 07/09/2008 | 05/01/2022 | MnROAD Mainline - Interstate 94 | 3737 | 6529607
4-D-2008 | 4 | Driving | Flexible | 11/16/2010 | Reclaimed |  | 1 | LWP | Clay | 88.5 | 88.5 |  | 3-POINT LASER AND 1K LINE LASER | Continuous |  | 07/09/2008 | 05/01/2022 | MnROAD Mainline - Interstate 94 | 860 | 1143966
4-D-2008 | 4 | Driving | Flexible | 11/16/2010 | Reclaimed |  | 2 | LWP | Clay | 87.8 | 90.4 |  | 3-POINT LASER AND 1K LINE LASER | Continuous |  | 07/09/2008 | 05/01/2022 | MnROAD Mainline - Interstate 94 | 860 | 1143966
4-D-2008 | 4 | Driving | Flexible | 11/16/2010 | Reclaimed |  | 3 | LWP | Clay | 96.1 | 97.4 |  | 3-POINT LASER AND 1K LINE LASER | Continuous |  | 07/09/2008 | 05/01/2022 | MnROAD Mainline - Interstate 94 | 860 | 1143966
4-D-2008 | 4 | Driving | Flexible | 11/16/2010 | Reclaimed |  | 4 | LWP | Clay | 96.8 | 97.4 |  | 3-POINT LASER AND 1K LINE LASER | Continuous |  | 07/09/2008 | 05/01/2022 | MnROAD Mainline - Interstate 94 | 860 | 1143966
4-P-2008 | 4 | Passing | Flexible | 11/16/2010 | Reclaimed |  | 1 | LWP | Clay | 99.3 | 102.5 |  | 3-POINT LASER AND 1K LINE LASER | Continuous |  | 07/09/2008 | 05/01/2022 | MnROAD Mainline - Interstate 94 | 860 | 282458
4-P-2008 | 4 | Passing | Flexible | 11/16/2010 | Reclaimed |  | 2 | LWP | Clay | 98.7 | 101.9 |  | 3-POINT LASER AND 1K LINE LASER | Continuous |  | 07/09/2008 | 05/01/2022 | MnROAD Mainline - Interstate 94 | 860 | 282458
4-P-2008 | 4 | Passing | Flexible | 11/16/2010 | Reclaimed |  | 3 | LWP | Clay | 78.3 | 79.6 |  | 3-POINT LASER AND 1K LINE LASER | Continuous |  | 07/09/2008 | 05/01/2022 | MnROAD Mainline - Interstate 94 | 860 | 282458
4-P-2008 | 4 | Passing | Flexible | 11/16/2010 | Reclaimed |  | 4 | LWP | Clay | 77.7 | 78.9 |  | 3-POINT LASER AND 1K LINE LASER | Continuous |  | 07/09/2008 | 05/01/2022 | MnROAD Mainline - Interstate 94 | 860 | 282458
4-D-2008 | 4 | Driving | Flexible | 03/16/2011 | Reclaimed |  | 1 | RWP | Clay | 138.1 | 138.8 |  | 3-POINT LASER AND 1K LINE LASER | Continuous |  | 07/09/2008 | 05/01/2022 | MnROAD Mainline - Interstate 94 | 980 | 1399572
4-D-2008 | 4 | Driving | Flexible | 03/16/2011 | Reclaimed |  | 2 | LWP | Clay | 160.4 | 162.3 |  | 3-POINT LASER AND 1K LINE LASER | Continuous |  | 07/09/2008 | 05/01/2022 | MnROAD Mainline - Interstate 94 | 980 | 1399572
4-P-2008 | 4 | Passing | Flexible | 03/16/2011 | Reclaimed |  | 3 | RWP | Clay | 168.7 | 165.5 |  | 3-POINT LASER AND 1K LINE LASER | Continuous |  | 07/09/2008 | 05/01/2022 | MnROAD Mainline - Interstate 94 | 980 | 350483
4-P-2008 | 4 | Passing | Flexible | 03/16/2011 | Reclaimed |  | 4 | LWP | Clay | 112 | 113.3 |  | 3-POINT LASER AND 1K LINE LASER | Continuous |  | 07/09/2008 | 05/01/2022 | MnROAD Mainline - Interstate 94 | 980 | 350483
4-D-2008 | 4 | Driving | Flexible | 06/27/2011 | Reclaimed |  | 1 | RWP | Clay | 104.4 | 105 |  | 3-POINT LASER AND 1K LINE LASER | Continuous |  | 07/09/2008 | 05/01/2022 | MnROAD Mainline - Interstate 94 | 1083 | 1466495
4-D-2008 | 4 | Driving | Flexible | 06/27/2011 | Reclaimed |  | 2 | RWP | Clay | 96.1 | 97.4 |  | 3-POINT LASER AND 1K LINE LASER | Continuous |  | 07/09/2008 | 05/01/2022 | MnROAD Mainline - Interstate 94 | 1083 | 1466495
4-D-2008 | 4 | Driving | Flexible | 06/27/2011 | Reclaimed |  | 3 | LWP | Clay | 83.4 | 84.7 |  | 3-POINT LASER AND 1K LINE LASER | Continuous |  | 07/09/2008 | 05/01/2022 | MnROAD Mainline - Interstate 94 | 1083 | 1466495
4-D-2008 | 4 | Driving | Flexible | 06/27/2011 | Reclaimed |  | 4 | LWP | Clay | 94.2 | 95.5 |  | 3-POINT LASER AND 1K LINE LASER | Continuous |  | 07/09/2008 | 05/01/2022 | MnROAD Mainline - Interstate 94 | 1083 | 1466495
4-P-2008 | 4 | Passing | Flexible | 06/27/2011 | Reclaimed |  | 5 | RWP | Clay | 98.7 | 99.9 |  | 3-POINT LASER AND 1K LINE LASER | Continuous |  | 07/09/2008 | 05/01/2022 | MnROAD Mainline - Interstate 94 | 1083 | 400785
4-P-2008 | 4 | Passing | Flexible | 06/27/2011 | Reclaimed |  | 6 | RWP | Clay | 102.5 | 103.8 |  | 3-POINT LASER AND 1K LINE LASER | Continuous |  | 07/09/2008 | 05/01/2022 | MnROAD Mainline - Interstate 94 | 1083 | 400785
4-P-2008 | 4 | Passing | Flexible | 06/27/2011 | Reclaimed |  | 7 | LWP | Clay | 80.2 | 80.2 |  | 3-POINT LASER AND 1K LINE LASER | Continuous |  | 07/09/2008 | 05/01/2022 | MnROAD Mainline - Interstate 94 | 1083 | 400785
4-P-2008 | 4 | Passing | Flexible | 06/27/2011 | Reclaimed |  | 8 | LWP | Clay | 80.2 | 80.2 |  | 3-POINT LASER AND 1K LINE LASER | Continuous |  | 07/09/2008 | 05/01/2022 | MnROAD Mainline - Interstate 94 | 1083 | 400785
4-D-2008 | 4 | Driving | Flexible | 09/19/2011 | Reclaimed |  | 5 | LWP | Clay | 94.2 | 94.9 |  | 3-POINT LASER AND 1K LINE LASER | Continuous |  | 07/09/2008 | 05/01/2022 | MnROAD Mainline - Interstate 94 | 1167 | 1524393
4-D-2008 | 4 | Driving | Flexible | 09/19/2011 | Reclaimed |  | 6 | LWP | Clay | 96.8 | 96.8 |  | 3-POINT LASER AND 1K LINE LASER | Continuous |  | 07/09/2008 | 05/01/2022 | MnROAD Mainline - Interstate 94 | 1167 | 1524393
4-D-2008 | 4 | Driving | Flexible | 09/19/2011 | Reclaimed |  | 7 | RWP | Clay | 108.2 | 110.8 |  | 3-POINT LASER AND 1K LINE LASER | Continuous |  | 07/09/2008 | 05/01/2022 | MnROAD Mainline - Interstate 94 | 1167 | 1524393
4-D-2008 | 4 | Driving | Flexible | 09/19/2011 | Reclaimed |  | 8 | RWP | Clay | 110.8 | 112 |  | 3-POINT LASER AND 1K LINE LASER | Continuous |  | 07/09/2008 | 05/01/2022 | MnROAD Mainline - Interstate 94 | 1167 | 1524393
4-P-2008 | 4 | Passing | Flexible | 09/19/2011 | Reclaimed |  | 1 | RWP | Clay | 106.9 | 108.9 |  | 3-POINT LASER AND 1K LINE LASER | Continuous |  | 07/09/2008 | 05/01/2022 | MnROAD Mainline - Interstate 94 | 1167 | 415907
4-P-2008 | 4 | Passing | Flexible | 09/19/2011 | Reclaimed |  | 2 | RWP | Clay | 105.7 | 107.6 |  | 3-POINT LASER AND 1K LINE LASER | Continuous |  | 07/09/2008 | 05/01/2022 | MnROAD Mainline - Interstate 94 | 1167 | 415907
4-P-2008 | 4 | Passing | Flexible | 09/19/2011 | Reclaimed |  | 3 | LWP | Clay | 80.8 | 80.2 |  | 3-POINT LASER AND 1K LINE LASER | Continuous |  | 07/09/2008 | 05/01/2022 | MnROAD Mainline - Interstate 94 | 1167 | 415907
4-P-2008 | 4 | Passing | Flexible | 09/19/2011 | Reclaimed |  | 4 | LWP | Clay | 81.5 | 80.2 |  | 3-POINT LASER AND 1K LINE LASER | Continuous |  | 07/09/2008 | 05/01/2022 | MnROAD Mainline - Interstate 94 | 1167 | 415907
4-D-2008 | 4 | Driving | Flexible | 03/19/2012 | Reclaimed |  | 3 | RWP | Clay | 106.9 | 108.9 |  | 3-POINT LASER AND 1K LINE LASER | Continuous |  | 07/09/2008 | 05/01/2022 | MnROAD Mainline - Interstate 94 | 1349 | 1821252
4-D-2008 | 4 | Driving | Flexible | 03/19/2012 | Reclaimed |  | 4 | LWP | Clay | 95.5 | 98.7 |  | 3-POINT LASER AND 1K LINE LASER | Continuous |  | 07/09/2008 | 05/01/2022 | MnROAD Mainline - Interstate 94 | 1349 | 1821252
4-P-2008 | 4 | Passing | Flexible | 03/19/2012 | Reclaimed |  | 1 | LWP | Clay | 79.6 | 79.6 |  | 3-POINT LASER AND 1K LINE LASER | Continuous |  | 07/09/2008 | 05/01/2022 | MnROAD Mainline - Interstate 94 | 1349 | 484217
4-D-2008 | 4 | Driving | Flexible | 09/29/2015 | Reclaimed |  | 2 | RWP | Clay | 119 | 117.8 |  | 3-POINT LASER AND 1K LINE LASER | Continuous |  | 07/09/2008 | 05/01/2022 | MnROAD Mainline - Interstate 94 | 2638 | 4416987
4-P-2008 | 4 | Passing | Flexible | 09/29/2015 | Reclaimed |  | 1 | RWP | Clay | 110.1 | 106.3 |  | 3-POINT LASER AND 1K LINE LASER | Continuous |  | 07/09/2008 | 05/01/2022 | MnROAD Mainline - Interstate 94 | 2638 | 963462
4-P-2008 | 4 | Passing | Flexible | 09/29/2015 | Reclaimed |  | 1 | LWP | Clay |  |  | 82.8 | 3K LINE LASER | Continuous |  | 07/09/2008 | 05/01/2022 | MnROAD Mainline - Interstate 94 | 2638 | 963462
4-P-2008 | 4 | Passing | Flexible | 09/29/2015 | Reclaimed |  | 2 | RWP | Clay | 103.8 | 104.4 |  | 3-POINT LASER AND 1K LINE LASER | Continuous |  | 07/09/2008 | 05/01/2022 | MnROAD Mainline - Interstate 94 | 2638 | 963462
4-P-2008 | 4 | Passing | Flexible | 09/29/2015 | Reclaimed |  | 2 | LWP | Clay |  |  | 86.6 | 3K LINE LASER | Continuous |  | 07/09/2008 | 05/01/2022 | MnROAD Mainline - Interstate 94 | 2638 | 963462
4-D-2008 | 4 | Driving | Flexible | 03/01/2016 | Reclaimed |  | 1 | LWP | Clay |  |  | 124.1 | 3K LINE LASER | Continuous |  | 07/09/2008 | 05/01/2022 | MnROAD Mainline - Interstate 94 | 2792 | 4785576
4-D-2008 | 4 | Driving | Flexible | 03/01/2016 | Reclaimed |  | 1 | RWP | Clay | 134.3 | 135 |  | 3-POINT LASER AND 1K LINE LASER | Continuous |  | 07/09/2008 | 05/01/2022 | MnROAD Mainline - Interstate 94 | 2792 | 4785576
4-D-2008 | 4 | Driving | Flexible | 03/01/2016 | Reclaimed |  | 2 | RWP | Clay | 139.4 | 149.6 |  | 3-POINT LASER AND 1K LINE LASER | Continuous |  | 07/09/2008 | 05/01/2022 | MnROAD Mainline - Interstate 94 | 2792 | 4785576
4-D-2008 | 4 | Driving | Flexible | 03/01/2016 | Reclaimed |  | 2 | LWP | Clay |  |  | 130.5 | 3K LINE LASER | Continuous |  | 07/09/2008 | 05/01/2022 | MnROAD Mainline - Interstate 94 | 2792 | 4785576
4-D-2008 | 4 | Driving | Flexible | 03/01/2016 | Reclaimed |  | 3 | LWP | Clay |  |  | 128 | 3K LINE LASER | Continuous |  | 07/09/2008 | 05/01/2022 | MnROAD Mainline - Interstate 94 | 2792 | 4785576
4-D-2008 | 4 | Driving | Flexible | 03/01/2016 | Reclaimed |  | 3 | RWP | Clay | 141.3 | 265.5 |  | 3-POINT LASER AND 1K LINE LASER | Continuous |  | 07/09/2008 | 05/01/2022 | MnROAD Mainline - Interstate 94 | 2792 | 4785576
4-P-2008 | 4 | Passing | Flexible | 03/01/2016 | Reclaimed |  | 1 | RWP | Clay | 126 | 129.2 |  | 3-POINT LASER AND 1K LINE LASER | Continuous |  | 07/09/2008 | 05/01/2022 | MnROAD Mainline - Interstate 94 | 2792 | 1044103
4-P-2008 | 4 | Passing | Flexible | 03/01/2016 | Reclaimed |  | 1 | LWP | Clay |  |  | 101.9 | 3K LINE LASER | Continuous |  | 07/09/2008 | 05/01/2022 | MnROAD Mainline - Interstate 94 | 2792 | 1044103
4-P-2008 | 4 | Passing | Flexible | 03/01/2016 | Reclaimed |  | 2 | LWP | Clay |  |  | 101.2 | 3K LINE LASER | Continuous |  | 07/09/2008 | 05/01/2022 | MnROAD Mainline - Interstate 94 | 2792 | 1044103
4-P-2008 | 4 | Passing | Flexible | 03/01/2016 | Reclaimed |  | 2 | RWP | Clay | 121 | 124.1 |  | 3-POINT LASER AND 1K LINE LASER | Continuous |  | 07/09/2008 | 05/01/2022 | MnROAD Mainline - Interstate 94 | 2792 | 1044103
4-D-2008 | 4 | Driving | Flexible | 03/22/2016 | Reclaimed |  | 1 | RWP | Clay | 110.1 | 121.6 |  | 3-POINT LASER AND 1K LINE LASER | Continuous |  | 07/09/2008 | 05/01/2022 | MnROAD Mainline - Interstate 94 | 2813 | 4833493
4-D-2008 | 4 | Driving | Flexible | 03/22/2016 | Reclaimed |  | 1 | LWP | Clay |  |  | 122.9 | 3K LINE LASER | Continuous |  | 07/09/2008 | 05/01/2022 | MnROAD Mainline - Interstate 94 | 2813 | 4833493
4-D-2008 | 4 | Driving | Flexible | 03/22/2016 | Reclaimed |  | 2 | RWP | Clay | 109.5 | 119.7 |  | 3-POINT LASER AND 1K LINE LASER | Continuous |  | 07/09/2008 | 05/01/2022 | MnROAD Mainline - Interstate 94 | 2813 | 4833493
4-D-2008 | 4 | Driving | Flexible | 03/22/2016 | Reclaimed |  | 2 | LWP | Clay |  |  | 120.3 | 3K LINE LASER | Continuous |  | 07/09/2008 | 05/01/2022 | MnROAD Mainline - Interstate 94 | 2813 | 4833493
4-P-2008 | 4 | Passing | Flexible | 03/22/2016 | Reclaimed |  | 1 | RWP | Clay | 90.4 | 105.7 |  | 3-POINT LASER AND 1K LINE LASER | Continuous |  | 07/09/2008 | 05/01/2022 | MnROAD Mainline - Interstate 94 | 2813 | 1053824
4-P-2008 | 4 | Passing | Flexible | 03/22/2016 | Reclaimed |  | 1 | LWP | Clay |  |  | 107.6 | 3K LINE LASER | Continuous |  | 07/09/2008 | 05/01/2022 | MnROAD Mainline - Interstate 94 | 2813 | 1053824
4-P-2008 | 4 | Passing | Flexible | 03/22/2016 | Reclaimed |  | 2 | RWP | Clay | 89.8 | 103.8 |  | 3-POINT LASER AND 1K LINE LASER | Continuous |  | 07/09/2008 | 05/01/2022 | MnROAD Mainline - Interstate 94 | 2813 | 1053824
4-P-2008 | 4 | Passing | Flexible | 03/22/2016 | Reclaimed |  | 2 | LWP | Clay |  |  | 106.3 | 3K LINE LASER | Continuous |  | 07/09/2008 | 05/01/2022 | MnROAD Mainline - Interstate 94 | 2813 | 1053824
4-D-2008 | 4 | Driving | Flexible | 05/16/2016 | Reclaimed |  | 1 | RWP | Clay |  | 121 |  | 1K LINE LASER | Continuous |  | 07/09/2008 | 05/01/2022 | MnROAD Mainline - Interstate 94 | 2868 | 4975544
4-D-2008 | 4 | Driving | Flexible | 05/16/2016 | Reclaimed |  | 1 | LWP | Clay |  |  | 109.5 | 3K LINE LASER | Continuous |  | 07/09/2008 | 05/01/2022 | MnROAD Mainline - Interstate 94 | 2868 | 4975544
4-D-2008 | 4 | Driving | Flexible | 05/16/2016 | Reclaimed |  | 2 | LWP | Clay |  |  | 110.1 | 3K LINE LASER | Continuous |  | 07/09/2008 | 05/01/2022 | MnROAD Mainline - Interstate 94 | 2868 | 4975544
4-D-2008 | 4 | Driving | Flexible | 05/16/2016 | Reclaimed |  | 2 | RWP | Clay |  | 123.5 |  | 1K LINE LASER | Continuous |  | 07/09/2008 | 05/01/2022 | MnROAD Mainline - Interstate 94 | 2868 | 4975544
4-P-2008 | 4 | Passing | Flexible | 05/16/2016 | Reclaimed |  | 1 | LWP | Clay |  |  | 87.2 | 3K LINE LASER | Continuous |  | 07/09/2008 | 05/01/2022 | MnROAD Mainline - Interstate 94 | 2868 | 1087336
4-P-2008 | 4 | Passing | Flexible | 05/16/2016 | Reclaimed |  | 1 | RWP | Clay |  | 106.3 |  | 1K LINE LASER | Continuous |  | 07/09/2008 | 05/01/2022 | MnROAD Mainline - Interstate 94 | 2868 | 1087336
4-P-2008 | 4 | Passing | Flexible | 05/16/2016 | Reclaimed |  | 2 | RWP | Clay |  | 106.9 |  | 1K LINE LASER | Continuous |  | 07/09/2008 | 05/01/2022 | MnROAD Mainline - Interstate 94 | 2868 | 1087336
4-P-2008 | 4 | Passing | Flexible | 05/16/2016 | Reclaimed |  | 2 | LWP | Clay |  |  | 86.6 | 3K LINE LASER | Continuous |  | 07/09/2008 | 05/01/2022 | MnROAD Mainline - Interstate 94 | 2868 | 1087336
4-D-2008 | 4 | Driving | Flexible | 10/20/2016 | Reclaimed |  | 1 | RWP | Clay | 124.8 | 122.2 |  | 3-POINT LASER AND 1K LINE LASER | Continuous |  | 07/09/2008 | 05/01/2022 | MnROAD Mainline - Interstate 94 | 3025 | 5039700
4-D-2008 | 4 | Driving | Flexible | 10/20/2016 | Reclaimed |  | 1 | LWP | Clay |  |  | 109.5 | 3K LINE LASER | Continuous |  | 07/09/2008 | 05/01/2022 | MnROAD Mainline - Interstate 94 | 3025 | 5039700
4-P-2008 | 4 | Passing | Flexible | 11/11/2021 | Reclaimed |  | 1 | LWP | Clay |  |  | 85.3 | GOCATOR2342 | Continuous |  | 07/09/2008 | 05/01/2022 | MnROAD Mainline - Interstate 94 | 4873 | 2120383
4-P-2008 | 4 | Passing | Flexible | 11/11/2021 | Reclaimed |  | 2 | RWP | Clay |  |  | 112.7 | GOCATOR2342 | Continuous |  | 07/09/2008 | 05/01/2022 | MnROAD Mainline - Interstate 94 | 4873 | 2120383
4-P-2008 | 4 | Passing | Flexible | 11/11/2021 | Reclaimed |  | 2 | LWP | Clay |  |  | 85.9 | GOCATOR2342 | Continuous |  | 07/09/2008 | 05/01/2022 | MnROAD Mainline - Interstate 94 | 4873 | 2120383
4-D-2008 | 4 | Driving | Flexible | 11/19/2008 | Reclaimed |  | 1 | RWP | Clay | 84 |  |  | 3-POINT LASER | Continuous |  | 07/09/2008 | 05/01/2022 | MnROAD Mainline - Interstate 94 | 133
4-D-2008 | 4 | Driving | Flexible | 11/19/2008 | Reclaimed |  | 1 | LWP | Clay | 66.2 |  |  | 3-POINT LASER | Continuous |  | 07/09/2008 | 05/01/2022 | MnROAD Mainline - Interstate 94 | 133
4-D-2008 | 4 | Driving | Flexible | 11/19/2008 | Reclaimed |  | 2 | RWP | Clay | 83.4 |  |  | 3-POINT LASER | Continuous |  | 07/09/2008 | 05/01/2022 | MnROAD Mainline - Interstate 94 | 133
4-P-2008 | 4 | Passing | Flexible | 11/19/2008 | Reclaimed |  | 1 | LWP | Clay | 78.3 |  |  | 3-POINT LASER | Continuous |  | 07/09/2008 | 05/01/2022 | MnROAD Mainline - Interstate 94 | 133
4-P-2008 | 4 | Passing | Flexible | 11/19/2008 | Reclaimed |  | 1 | RWP | Clay | 99.3 |  |  | 3-POINT LASER | Continuous |  | 07/09/2008 | 05/01/2022 | MnROAD Mainline - Interstate 94 | 133
4-P-2008 | 4 | Passing | Flexible | 11/19/2008 | Reclaimed |  | 2 | LWP | Clay | 78.9 |  |  | 3-POINT LASER | Continuous |  | 07/09/2008 | 05/01/2022 | MnROAD Mainline - Interstate 94 | 133
4-P-2008 | 4 | Passing | Flexible | 11/19/2008 | Reclaimed |  | 2 | RWP | Clay | 99.9 |  |  | 3-POINT LASER | Continuous |  | 07/09/2008 | 05/01/2022 | MnROAD Mainline - Interstate 94 | 133
4-D-2008 | 4 | Driving | Flexible | 03/17/2009 | Reclaimed |  | 1 | LWP | Clay | 124.8 |  |  | 3-POINT LASER | Continuous |  | 07/09/2008 | 05/01/2022 | MnROAD Mainline - Interstate 94 | 251 | 79593
4-D-2008 | 4 | Driving | Flexible | 03/17/2009 | Reclaimed |  | 1 | RWP | Clay | 119.7 |  |  | 3-POINT LASER | Continuous |  | 07/09/2008 | 05/01/2022 | MnROAD Mainline - Interstate 94 | 251 | 79593
4-D-2008 | 4 | Driving | Flexible | 03/17/2009 | Reclaimed |  | 2 | RWP | Clay | 120.3 |  |  | 3-POINT LASER | Continuous |  | 07/09/2008 | 05/01/2022 | MnROAD Mainline - Interstate 94 | 251 | 79593
4-D-2008 | 4 | Driving | Flexible | 03/17/2009 | Reclaimed |  | 2 | LWP | Clay | 126 |  |  | 3-POINT LASER | Continuous |  | 07/09/2008 | 05/01/2022 | MnROAD Mainline - Interstate 94 | 251 | 79593
4-P-2008 | 4 | Passing | Flexible | 03/17/2009 | Reclaimed |  | 1 | RWP | Clay | 153.4 |  |  | 3-POINT LASER | Continuous |  | 07/09/2008 | 05/01/2022 | MnROAD Mainline - Interstate 94 | 251 | 16878
4-P-2008 | 4 | Passing | Flexible | 03/17/2009 | Reclaimed |  | 1 | LWP | Clay | 108.9 |  |  | 3-POINT LASER | Continuous |  | 07/09/2008 | 05/01/2022 | MnROAD Mainline - Interstate 94 | 251 | 16878
4-P-2008 | 4 | Passing | Flexible | 03/17/2009 | Reclaimed |  | 2 | LWP | Clay | 109.5 |  |  | 3-POINT LASER | Continuous |  | 07/09/2008 | 05/01/2022 | MnROAD Mainline - Interstate 94 | 251 | 16878
4-P-2008 | 4 | Passing | Flexible | 03/17/2009 | Reclaimed |  | 2 | RWP | Clay | 155.3 |  |  | 3-POINT LASER | Continuous |  | 07/09/2008 | 05/01/2022 | MnROAD Mainline - Interstate 94 | 251 | 16878
4-D-2008 | 4 | Driving | Flexible | 06/17/2009 | Reclaimed |  | 1 | LWP | Clay | 68.1 |  |  | 3-POINT LASER | Continuous |  | 07/09/2008 | 05/01/2022 | MnROAD Mainline - Interstate 94 | 343 | 270045
4-D-2008 | 4 | Driving | Flexible | 06/17/2009 | Reclaimed |  | 1 | RWP | Clay | 92.3 |  |  | 3-POINT LASER | Continuous |  | 07/09/2008 | 05/01/2022 | MnROAD Mainline - Interstate 94 | 343 | 270045
4-D-2008 | 4 | Driving | Flexible | 06/17/2009 | Reclaimed |  | 2 | RWP | Clay | 90.4 |  |  | 3-POINT LASER | Continuous |  | 07/09/2008 | 05/01/2022 | MnROAD Mainline - Interstate 94 | 343 | 270045
4-D-2008 | 4 | Driving | Flexible | 06/17/2009 | Reclaimed |  | 2 | LWP | Clay | 68.8 |  |  | 3-POINT LASER | Continuous |  | 07/09/2008 | 05/01/2022 | MnROAD Mainline - Interstate 94 | 343 | 270045
4-P-2008 | 4 | Passing | Flexible | 06/17/2009 | Reclaimed |  | 1 | LWP | Clay | 80.2 |  |  | 3-POINT LASER | Continuous |  | 07/09/2008 | 05/01/2022 | MnROAD Mainline - Interstate 94 | 343 | 63351
4-P-2008 | 4 | Passing | Flexible | 06/17/2009 | Reclaimed |  | 1 | RWP | Clay | 103.1 |  |  | 3-POINT LASER | Continuous |  | 07/09/2008 | 05/01/2022 | MnROAD Mainline - Interstate 94 | 343 | 63351
4-P-2008 | 4 | Passing | Flexible | 06/17/2009 | Reclaimed |  | 2 | LWP | Clay | 74.5 |  |  | 3-POINT LASER | Continuous |  | 07/09/2008 | 05/01/2022 | MnROAD Mainline - Interstate 94 | 343 | 63351
4-P-2008 | 4 | Passing | Flexible | 06/17/2009 | Reclaimed |  | 2 | RWP | Clay | 100.6 |  |  | 3-POINT LASER | Continuous |  | 07/09/2008 | 05/01/2022 | MnROAD Mainline - Interstate 94 | 343 | 63351
4-D-2008 | 4 | Driving | Flexible | 11/16/2009 | Reclaimed |  | 3 | RWP | Clay | 87.8 | 87.8 |  | 3-POINT LASER AND 1K LINE LASER | Continuous |  | 07/09/2008 | 05/01/2022 | MnROAD Mainline - Interstate 94 | 495 | 581784
4-D-2008 | 4 | Driving | Flexible | 11/16/2009 | Reclaimed |  | 4 | RWP | Clay | 93.6 | 94.2 |  | 3-POINT LASER AND 1K LINE LASER | Continuous |  | 07/09/2008 | 05/01/2022 | MnROAD Mainline - Interstate 94 | 495 | 581784
4-D-2008 | 4 | Driving | Flexible | 11/16/2009 | Reclaimed |  | 5 | LWP | Clay | 73.2 | 71.3 |  | 3-POINT LASER AND 1K LINE LASER | Continuous |  | 07/09/2008 | 05/01/2022 | MnROAD Mainline - Interstate 94 | 495 | 581784
4-D-2008 | 4 | Driving | Flexible | 11/16/2009 | Reclaimed |  | 6 | LWP | Clay | 68.8 | 68.1 |  | 3-POINT LASER AND 1K LINE LASER | Continuous |  | 07/09/2008 | 05/01/2022 | MnROAD Mainline - Interstate 94 | 495 | 581784
4-P-2008 | 4 | Passing | Flexible | 11/16/2009 | Reclaimed |  | 1 | RWP | Clay | 98.7 | 98.7 |  | 3-POINT LASER AND 1K LINE LASER | Continuous |  | 07/09/2008 | 05/01/2022 | MnROAD Mainline - Interstate 94 | 495 | 146302
4-P-2008 | 4 | Passing | Flexible | 11/16/2009 | Reclaimed |  | 2 | RWP | Clay | 96.8 | 96.1 |  | 3-POINT LASER AND 1K LINE LASER | Continuous |  | 07/09/2008 | 05/01/2022 | MnROAD Mainline - Interstate 94 | 495 | 146302
4-P-2008 | 4 | Passing | Flexible | 11/16/2009 | Reclaimed |  | 7 | LWP | Clay | 77 | 77 |  | 3-POINT LASER AND 1K LINE LASER | Continuous |  | 07/09/2008 | 05/01/2022 | MnROAD Mainline - Interstate 94 | 495 | 146302
4-P-2008 | 4 | Passing | Flexible | 11/16/2009 | Reclaimed |  | 8 | LWP | Clay | 78.3 | 78.3 |  | 3-POINT LASER AND 1K LINE LASER | Continuous |  | 07/09/2008 | 05/01/2022 | MnROAD Mainline - Interstate 94 | 495 | 146302
4-D-2008 | 4 | Driving | Flexible | 03/08/2010 | Reclaimed |  | 5 | LWP | Clay | 150.2 | 151.5 |  | 3-POINT LASER AND 1K LINE LASER | Continuous |  | 07/09/2008 | 05/01/2022 | MnROAD Mainline - Interstate 94 | 607 | 818853
4-D-2008 | 4 | Driving | Flexible | 03/08/2010 | Reclaimed |  | 6 | RWP | Clay | 129.9 | 129.9 |  | 3-POINT LASER AND 1K LINE LASER | Continuous |  | 07/09/2008 | 05/01/2022 | MnROAD Mainline - Interstate 94 | 607 | 818853
4-P-2008 | 4 | Passing | Flexible | 03/08/2010 | Reclaimed |  | 1 | RWP | Clay | 156 | 159.8 |  | 3-POINT LASER AND 1K LINE LASER | Continuous |  | 07/09/2008 | 05/01/2022 | MnROAD Mainline - Interstate 94 | 607 | 200240
4-P-2008 | 4 | Passing | Flexible | 03/08/2010 | Reclaimed |  | 2 | RWP | Clay | 151.5 | 154.1 |  | 3-POINT LASER AND 1K LINE LASER | Continuous |  | 07/09/2008 | 05/01/2022 | MnROAD Mainline - Interstate 94 | 607 | 200240
4-P-2008 | 4 | Passing | Flexible | 03/08/2010 | Reclaimed |  | 3 | LWP | Clay | 110.1 | 110.1 |  | 3-POINT LASER AND 1K LINE LASER | Continuous |  | 07/09/2008 | 05/01/2022 | MnROAD Mainline - Interstate 94 | 607 | 200240
4-P-2008 | 4 | Passing | Flexible | 03/08/2010 | Reclaimed |  | 4 | LWP | Clay | 106.9 | 108.2 |  | 3-POINT LASER AND 1K LINE LASER | Continuous |  | 07/09/2008 | 05/01/2022 | MnROAD Mainline - Interstate 94 | 607 | 200240
4-D-2008 | 4 | Driving | Flexible | 03/31/2010 | Reclaimed |  | 1 | RWP | Clay | 92.9 | 92.9 |  | 3-POINT LASER AND 1K LINE LASER | Continuous |  | 07/09/2008 | 05/01/2022 | MnROAD Mainline - Interstate 94 | 630 | 862354
4-D-2008 | 4 | Driving | Flexible | 03/31/2010 | Reclaimed |  | 2 | RWP | Clay | 92.9 | 92.9 |  | 3-POINT LASER AND 1K LINE LASER | Continuous |  | 07/09/2008 | 05/01/2022 | MnROAD Mainline - Interstate 94 | 630 | 862354
4-D-2008 | 4 | Driving | Flexible | 03/31/2010 | Reclaimed |  | 3 | LWP | Clay | 70 | 70 |  | 3-POINT LASER AND 1K LINE LASER | Continuous |  | 07/09/2008 | 05/01/2022 | MnROAD Mainline - Interstate 94 | 630 | 862354
4-D-2008 | 4 | Driving | Flexible | 03/31/2010 | Reclaimed |  | 4 | LWP | Clay | 73.8 | 73.8 |  | 3-POINT LASER AND 1K LINE LASER | Continuous |  | 07/09/2008 | 05/01/2022 | MnROAD Mainline - Interstate 94 | 630 | 862354
4-P-2008 | 4 | Passing | Flexible | 03/31/2010 | Reclaimed |  | 5 | LWP | Clay | 77.7 | 78.3 |  | 3-POINT LASER AND 1K LINE LASER | Continuous |  | 07/09/2008 | 05/01/2022 | MnROAD Mainline - Interstate 94 | 630 | 208644
4-P-2008 | 4 | Passing | Flexible | 03/31/2010 | Reclaimed |  | 6 | LWP | Clay | 77 | 77.7 |  | 3-POINT LASER AND 1K LINE LASER | Continuous |  | 07/09/2008 | 05/01/2022 | MnROAD Mainline - Interstate 94 | 630 | 208644
4-P-2008 | 4 | Passing | Flexible | 03/31/2010 | Reclaimed |  | 7 | RWP | Clay | 101.2 | 103.1 |  | 3-POINT LASER AND 1K LINE LASER | Continuous |  | 07/09/2008 | 05/01/2022 | MnROAD Mainline - Interstate 94 | 630 | 208644
4-P-2008 | 4 | Passing | Flexible | 03/31/2010 | Reclaimed |  | 8 | RWP | Clay | 99.9 | 103.8 |  | 3-POINT LASER AND 1K LINE LASER | Continuous |  | 07/09/2008 | 05/01/2022 | MnROAD Mainline - Interstate 94 | 630 | 208644
4-D-2008 | 4 | Driving | Flexible | 06/07/2010 | Reclaimed |  | 1 | RWP | Clay | 98 | 99.9 |  | 3-POINT LASER AND 1K LINE LASER | Continuous |  | 07/09/2008 | 05/01/2022 | MnROAD Mainline - Interstate 94 | 698 | 862354
4-D-2008 | 4 | Driving | Flexible | 06/07/2010 | Reclaimed |  | 2 | RWP | Clay | 97.4 | 99.3 |  | 3-POINT LASER AND 1K LINE LASER | Continuous |  | 07/09/2008 | 05/01/2022 | MnROAD Mainline - Interstate 94 | 698 | 862354
4-D-2008 | 4 | Driving | Flexible | 06/07/2010 | Reclaimed |  | 7 | LWP | Clay | 82.1 | 82.1 |  | 3-POINT LASER AND 1K LINE LASER | Continuous |  | 07/09/2008 | 05/01/2022 | MnROAD Mainline - Interstate 94 | 698 | 862354
4-D-2008 | 4 | Driving | Flexible | 06/07/2010 | Reclaimed |  | 8 | LWP | Clay | 84 | 83.4 |  | 3-POINT LASER AND 1K LINE LASER | Continuous |  | 07/09/2008 | 05/01/2022 | MnROAD Mainline - Interstate 94 | 698 | 862354
4-P-2008 | 4 | Passing | Flexible | 06/07/2010 | Reclaimed |  | 3 | RWP | Clay | 99.9 | 101.9 |  | 3-POINT LASER AND 1K LINE LASER | Continuous |  | 07/09/2008 | 05/01/2022 | MnROAD Mainline - Interstate 94 | 698 | 208644
4-P-2008 | 4 | Passing | Flexible | 06/07/2010 | Reclaimed |  | 4 | RWP | Clay | 101.9 | 103.8 |  | 3-POINT LASER AND 1K LINE LASER | Continuous |  | 07/09/2008 | 05/01/2022 | MnROAD Mainline - Interstate 94 | 698 | 208644
4-P-2008 | 4 | Passing | Flexible | 06/07/2010 | Reclaimed |  | 5 | LWP | Clay | 80.2 | 80.2 |  | 3-POINT LASER AND 1K LINE LASER | Continuous |  | 07/09/2008 | 05/01/2022 | MnROAD Mainline - Interstate 94 | 698 | 208644
4-P-2008 | 4 | Passing | Flexible | 06/07/2010 | Reclaimed |  | 6 | LWP | Clay | 80.8 | 80.2 |  | 3-POINT LASER AND 1K LINE LASER | Continuous |  | 07/09/2008 | 05/01/2022 | MnROAD Mainline - Interstate 94 | 698 | 208644
4-D-2008 | 4 | Driving | Flexible | 09/21/2010 | Reclaimed |  | 1 | RWP | Clay | 101.2 | 101.9 |  | 3-POINT LASER AND 1K LINE LASER | Continuous |  | 07/09/2008 | 05/01/2022 | MnROAD Mainline - Interstate 94 | 804 | 1023005
4-D-2008 | 4 | Driving | Flexible | 09/21/2010 | Reclaimed |  | 2 | RWP | Clay | 102.5 | 104.4 |  | 3-POINT LASER AND 1K LINE LASER | Continuous |  | 07/09/2008 | 05/01/2022 | MnROAD Mainline - Interstate 94 | 804 | 1023005
4-D-2008 | 4 | Driving | Flexible | 09/21/2010 | Reclaimed |  | 3 | LWP | Clay | 90.4 | 91.7 |  | 3-POINT LASER AND 1K LINE LASER | Continuous |  | 07/09/2008 | 05/01/2022 | MnROAD Mainline - Interstate 94 | 804 | 1023005
4-D-2008 | 4 | Driving | Flexible | 09/21/2010 | Reclaimed |  | 4 | LWP | Clay | 68.1 | 72.6 |  | 3-POINT LASER AND 1K LINE LASER | Continuous |  | 07/09/2008 | 05/01/2022 | MnROAD Mainline - Interstate 94 | 804 | 1023005
4-P-2008 | 4 | Passing | Flexible | 09/21/2010 | Reclaimed |  | 1 | LWP | Clay | 80.2 | 80.2 |  | 3-POINT LASER AND 1K LINE LASER | Continuous |  | 07/09/2008 | 05/01/2022 | MnROAD Mainline - Interstate 94 | 804 | 252481
4-P-2008 | 4 | Passing | Flexible | 09/21/2010 | Reclaimed |  | 2 | LWP | Clay | 78.3 | 78.9 |  | 3-POINT LASER AND 1K LINE LASER | Continuous |  | 07/09/2008 | 05/01/2022 | MnROAD Mainline - Interstate 94 | 804 | 252481
4-P-2008 | 4 | Passing | Flexible | 09/21/2010 | Reclaimed |  | 3 | RWP | Clay | 104.4 | 106.9 |  | 3-POINT LASER AND 1K LINE LASER | Continuous |  | 07/09/2008 | 05/01/2022 | MnROAD Mainline - Interstate 94 | 804 | 252481
4-P-2008 | 4 | Passing | Flexible | 09/21/2010 | Reclaimed |  | 4 | RWP | Clay | 101.9 | 105 |  | 3-POINT LASER AND 1K LINE LASER | Continuous |  | 07/09/2008 | 05/01/2022 | MnROAD Mainline - Interstate 94 | 804 | 252481
15-P-2008 | 15 | Passing | Flexible | 03/22/2016 | None |  | 1 | LWP | Clay |  |  | 99.9 | 3K LINE LASER | Continuous |  | 09/17/2008 | 07/25/2017 | MnROAD Mainline - Interstate 94 | 2743 | 1053824
15-P-2008 | 15 | Passing | Flexible | 03/22/2016 | None |  | 1 | RWP | Clay | 110.8 | 99.3 |  | 3-POINT LASER AND 1K LINE LASER | Continuous |  | 09/17/2008 | 07/25/2017 | MnROAD Mainline - Interstate 94 | 2743 | 1053824
15-P-2008 | 15 | Passing | Flexible | 03/22/2016 | None |  | 2 | LWP | Clay |  |  | 92.3 | 3K LINE LASER | Continuous |  | 09/17/2008 | 07/25/2017 | MnROAD Mainline - Interstate 94 | 2743 | 1053824
15-P-2008 | 15 | Passing | Flexible | 03/22/2016 | None |  | 2 | RWP | Clay | 108.2 | 91.7 |  | 3-POINT LASER AND 1K LINE LASER | Continuous |  | 09/17/2008 | 07/25/2017 | MnROAD Mainline - Interstate 94 | 2743 | 1053824
15-D-2008 | 15 | Driving | Flexible | 05/16/2016 | None |  | 1 | RWP | Clay |  | 110.1 |  | 1K LINE LASER | Continuous |  | 09/17/2008 | 07/25/2017 | MnROAD Mainline - Interstate 94 | 2798 | 4975544
15-D-2008 | 15 | Driving | Flexible | 05/16/2016 | None |  | 1 | LWP | Clay |  |  | 111.4 | 3K LINE LASER | Continuous |  | 09/17/2008 | 07/25/2017 | MnROAD Mainline - Interstate 94 | 2798 | 4975544
15-D-2008 | 15 | Driving | Flexible | 05/16/2016 | None |  | 2 | RWP | Clay |  | 119 |  | 1K LINE LASER | Continuous |  | 09/17/2008 | 07/25/2017 | MnROAD Mainline - Interstate 94 | 2798 | 4975544
15-D-2008 | 15 | Driving | Flexible | 05/16/2016 | None |  | 2 | LWP | Clay |  |  | 113.3 | 3K LINE LASER | Continuous |  | 09/17/2008 | 07/25/2017 | MnROAD Mainline - Interstate 94 | 2798 | 4975544
15-P-2008 | 15 | Passing | Flexible | 05/16/2016 | None |  | 1 | LWP | Clay |  |  | 110.8 | 3K LINE LASER | Continuous |  | 09/17/2008 | 07/25/2017 | MnROAD Mainline - Interstate 94 | 2798 | 1087336
15-P-2008 | 15 | Passing | Flexible | 05/16/2016 | None |  | 1 | RWP | Clay |  | 92.3 |  | 1K LINE LASER | Continuous |  | 09/17/2008 | 07/25/2017 | MnROAD Mainline - Interstate 94 | 2798 | 1087336
15-P-2008 | 15 | Passing | Flexible | 05/16/2016 | None |  | 2 | RWP | Clay |  | 94.9 |  | 1K LINE LASER | Continuous |  | 09/17/2008 | 07/25/2017 | MnROAD Mainline - Interstate 94 | 2798 | 1087336
15-P-2008 | 15 | Passing | Flexible | 05/16/2016 | None |  | 2 | LWP | Clay |  |  | 108.9 | 3K LINE LASER | Continuous |  | 09/17/2008 | 07/25/2017 | MnROAD Mainline - Interstate 94 | 2798 | 1087336
15-D-2008 | 15 | Driving | Flexible | 10/20/2016 | None |  | 1 | LWP | Clay |  |  | 103.8 | 3K LINE LASER | Continuous |  | 09/17/2008 | 07/25/2017 | MnROAD Mainline - Interstate 94 | 2955 | 5039700
15-D-2008 | 15 | Driving | Flexible | 10/20/2016 | None |  | 1 | RWP | Clay | 99.9 | 103.1 |  | 3-POINT LASER AND 1K LINE LASER | Continuous |  | 09/17/2008 | 07/25/2017 | MnROAD Mainline - Interstate 94 | 2955 | 5039700
15-D-2008 | 15 | Driving | Flexible | 10/20/2016 | None |  | 2 | RWP | Clay | 98 | 98.7 |  | 3-POINT LASER AND 1K LINE LASER | Continuous |  | 09/17/2008 | 07/25/2017 | MnROAD Mainline - Interstate 94 | 2955 | 5039700
15-D-2008 | 15 | Driving | Flexible | 10/20/2016 | None |  | 2 | LWP | Clay |  |  | 104.4 | 3K LINE LASER | Continuous |  | 09/17/2008 | 07/25/2017 | MnROAD Mainline - Interstate 94 | 2955 | 5039700
15-P-2008 | 15 | Passing | Flexible | 10/20/2016 | None |  | 1 | LWP | Clay |  |  | 106.9 | 3K LINE LASER | Continuous |  | 09/17/2008 | 07/25/2017 | MnROAD Mainline - Interstate 94 | 2955 | 1103694
15-P-2008 | 15 | Passing | Flexible | 10/20/2016 | None |  | 1 | RWP | Clay | 91 | 91.7 |  | 3-POINT LASER AND 1K LINE LASER | Continuous |  | 09/17/2008 | 07/25/2017 | MnROAD Mainline - Interstate 94 | 2955 | 1103694
15-P-2008 | 15 | Passing | Flexible | 10/20/2016 | None |  | 2 | LWP | Clay |  |  | 106.9 | 3K LINE LASER | Continuous |  | 09/17/2008 | 07/25/2017 | MnROAD Mainline - Interstate 94 | 2955 | 1103694
15-P-2008 | 15 | Passing | Flexible | 10/20/2016 | None |  | 2 | RWP | Clay | 95.5 | 94.9 |  | 3-POINT LASER AND 1K LINE LASER | Continuous |  | 09/17/2008 | 07/25/2017 | MnROAD Mainline - Interstate 94 | 2955 | 1103694
15-D-2008 | 15 | Driving | Flexible | 03/20/2017 | None |  | 1 | LWP | Clay |  |  | 121 | 3K LINE LASER | Continuous |  | 09/17/2008 | 07/25/2017 | MnROAD Mainline - Interstate 94 | 3106 | 5402535
15-D-2008 | 15 | Driving | Flexible | 03/20/2017 | None |  | 1 | RWP | Clay |  |  | 121 | 3K LINE LASER | Continuous |  | 09/17/2008 | 07/25/2017 | MnROAD Mainline - Interstate 94 | 3106 | 5402535
15-D-2008 | 15 | Driving | Flexible | 03/20/2017 | None |  | 2 | RWP | Clay |  |  | 104.4 | 3K LINE LASER | Continuous |  | 09/17/2008 | 07/25/2017 | MnROAD Mainline - Interstate 94 | 3106 | 5402535
15-D-2008 | 15 | Driving | Flexible | 03/20/2017 | None |  | 2 | LWP | Clay |  |  | 115.2 | 3K LINE LASER | Continuous |  | 09/17/2008 | 07/25/2017 | MnROAD Mainline - Interstate 94 | 3106 | 5402535
15-P-2008 | 15 | Passing | Flexible | 03/20/2017 | None |  | 2 | RWP | Clay |  |  | 101.2 | 3K LINE LASER | Continuous |  | 09/17/2008 | 07/25/2017 | MnROAD Mainline - Interstate 94 | 3106 | 1173337
15-P-2008 | 15 | Passing | Flexible | 03/20/2017 | None |  | 2 | LWP | Clay |  |  | 108.9 | 3K LINE LASER | Continuous |  | 09/17/2008 | 07/25/2017 | MnROAD Mainline - Interstate 94 | 3106 | 1173337
15-P-2008 | 15 | Passing | Flexible | 03/20/2017 | None |  | 3 | RWP | Clay |  |  | 100.6 | 3K LINE LASER | Continuous |  | 09/17/2008 | 07/25/2017 | MnROAD Mainline - Interstate 94 | 3106 | 1173337
15-P-2008 | 15 | Passing | Flexible | 03/20/2017 | None |  | 3 | LWP | Clay |  |  | 108.2 | 3K LINE LASER | Continuous |  | 09/17/2008 | 07/25/2017 | MnROAD Mainline - Interstate 94 | 3106 | 1173337
15-P-2008 | 15 | Passing | Flexible | 10/09/2013 | None |  | 3 | LWP | Clay | 98.7 | 97.4 |  | 3-POINT LASER AND 1K LINE LASER | Continuous |  | 09/17/2008 | 07/25/2017 | MnROAD Mainline - Interstate 94 | 1848 | 751998
15-P-2008 | 15 | Passing | Flexible | 10/09/2013 | None |  | 4 | RWP | Clay | 87.8 | 87.2 |  | 3-POINT LASER AND 1K LINE LASER | Continuous |  | 09/17/2008 | 07/25/2017 | MnROAD Mainline - Interstate 94 | 1848 | 751998
15-D-2008 | 15 | Driving | Flexible | 05/13/2014 | None |  | 1 | RWP | Clay | 87.8 | 91 |  | 3-POINT LASER AND 1K LINE LASER | Continuous |  | 09/17/2008 | 07/25/2017 | MnROAD Mainline - Interstate 94 | 2064 | 3277136
15-D-2008 | 15 | Driving | Flexible | 05/13/2014 | None |  | 1 | LWP | Clay | 84 | 85.3 |  | 3-POINT LASER AND 1K LINE LASER | Continuous |  | 09/17/2008 | 07/25/2017 | MnROAD Mainline - Interstate 94 | 2064 | 3277136
15-D-2008 | 15 | Driving | Flexible | 05/13/2014 | None |  | 2 | LWP | Clay | 82.8 | 86.6 |  | 3-POINT LASER AND 1K LINE LASER | Continuous |  | 09/17/2008 | 07/25/2017 | MnROAD Mainline - Interstate 94 | 2064 | 3277136
15-D-2008 | 15 | Driving | Flexible | 05/13/2014 | None |  | 2 | RWP | Clay | 95.5 | 96.8 |  | 3-POINT LASER AND 1K LINE LASER | Continuous |  | 09/17/2008 | 07/25/2017 | MnROAD Mainline - Interstate 94 | 2064 | 3277136
15-P-2008 | 15 | Passing | Flexible | 05/13/2014 | None |  | 1 | RWP | Clay | 86.6 | 87.8 |  | 3-POINT LASER AND 1K LINE LASER | Continuous |  | 09/17/2008 | 07/25/2017 | MnROAD Mainline - Interstate 94 | 2064 | 858012
15-P-2008 | 15 | Passing | Flexible | 05/13/2014 | None |  | 1 | LWP | Clay | 101.9 | 106.3 |  | 3-POINT LASER AND 1K LINE LASER | Continuous |  | 09/17/2008 | 07/25/2017 | MnROAD Mainline - Interstate 94 | 2064 | 858012
15-P-2008 | 15 | Passing | Flexible | 05/13/2014 | None |  | 2 | LWP | Clay | 102.5 | 106.3 |  | 3-POINT LASER AND 1K LINE LASER | Continuous |  | 09/17/2008 | 07/25/2017 | MnROAD Mainline - Interstate 94 | 2064 | 858012
15-P-2008 | 15 | Passing | Flexible | 05/13/2014 | None |  | 2 | RWP | Clay | 87.8 | 87.2 |  | 3-POINT LASER AND 1K LINE LASER | Continuous |  | 09/17/2008 | 07/25/2017 | MnROAD Mainline - Interstate 94 | 2064 | 858012
15-D-2008 | 15 | Driving | Flexible | 08/05/2014 | None |  | 1 | RWP | Clay | 91 | 92.9 |  | 3-POINT LASER AND 1K LINE LASER | Continuous |  | 09/17/2008 | 07/25/2017 | MnROAD Mainline - Interstate 94 | 2148 | 3431147
15-D-2008 | 15 | Driving | Flexible | 08/05/2014 | None |  | 1 | LWP | Clay | 89.8 | 89.8 |  | 3-POINT LASER AND 1K LINE LASER | Continuous |  | 09/17/2008 | 07/25/2017 | MnROAD Mainline - Interstate 94 | 2148 | 3431147
15-D-2008 | 15 | Driving | Flexible | 08/05/2014 | None |  | 2 | RWP | Clay | 91 | 94.2 |  | 3-POINT LASER AND 1K LINE LASER | Continuous |  | 09/17/2008 | 07/25/2017 | MnROAD Mainline - Interstate 94 | 2148 | 3431147
15-D-2008 | 15 | Driving | Flexible | 08/05/2014 | None |  | 2 | LWP | Clay | 64.9 | 66.2 |  | 3-POINT LASER AND 1K LINE LASER | Continuous |  | 09/17/2008 | 07/25/2017 | MnROAD Mainline - Interstate 94 | 2148 | 3431147
15-P-2008 | 15 | Passing | Flexible | 08/05/2014 | None |  | 1 | RWP | Clay | 94.9 | 94.9 |  | 3-POINT LASER AND 1K LINE LASER | Continuous |  | 09/17/2008 | 07/25/2017 | MnROAD Mainline - Interstate 94 | 2148 | 899960
15-P-2008 | 15 | Passing | Flexible | 08/05/2014 | None |  | 1 | LWP | Clay | 106.3 | 105.7 |  | 3-POINT LASER AND 1K LINE LASER | Continuous |  | 09/17/2008 | 07/25/2017 | MnROAD Mainline - Interstate 94 | 2148 | 899960
15-P-2008 | 15 | Passing | Flexible | 08/05/2014 | None |  | 2 | LWP | Clay | 108.2 | 107.6 |  | 3-POINT LASER AND 1K LINE LASER | Continuous |  | 09/17/2008 | 07/25/2017 | MnROAD Mainline - Interstate 94 | 2148 | 899960
15-P-2008 | 15 | Passing | Flexible | 08/05/2014 | None |  | 2 | RWP | Clay | 95.5 | 96.1 |  | 3-POINT LASER AND 1K LINE LASER | Continuous |  | 09/17/2008 | 07/25/2017 | MnROAD Mainline - Interstate 94 | 2148 | 899960
15-D-2008 | 15 | Driving | Flexible | 10/21/2014 | None |  | 1 | LWP | Clay | 98.7 | 98 |  | 3-POINT LASER AND 1K LINE LASER | Continuous |  | 09/17/2008 | 07/25/2017 | MnROAD Mainline - Interstate 94 | 2225 | 3615145
15-D-2008 | 15 | Driving | Flexible | 10/21/2014 | None |  | 1 | RWP | Clay | 108.2 | 109.5 |  | 3-POINT LASER AND 1K LINE LASER | Continuous |  | 09/17/2008 | 07/25/2017 | MnROAD Mainline - Interstate 94 | 2225 | 3615145
15-D-2008 | 15 | Driving | Flexible | 10/21/2014 | None |  | 2 | RWP | Clay | 112.7 | 112 |  | 3-POINT LASER AND 1K LINE LASER | Continuous |  | 09/17/2008 | 07/25/2017 | MnROAD Mainline - Interstate 94 | 2225 | 3615145
15-D-2008 | 15 | Driving | Flexible | 10/21/2014 | None |  | 2 | LWP | Clay | 93.6 | 93.6 |  | 3-POINT LASER AND 1K LINE LASER | Continuous |  | 09/17/2008 | 07/25/2017 | MnROAD Mainline - Interstate 94 | 2225 | 3615145
15-P-2008 | 15 | Passing | Flexible | 10/21/2014 | None |  | 1 | LWP | Clay | 105 | 105.7 |  | 3-POINT LASER AND 1K LINE LASER | Continuous |  | 09/17/2008 | 07/25/2017 | MnROAD Mainline - Interstate 94 | 2225 | 933886
15-P-2008 | 15 | Passing | Flexible | 10/21/2014 | None |  | 1 | RWP | Clay | 92.3 | 89.1 |  | 3-POINT LASER AND 1K LINE LASER | Continuous |  | 09/17/2008 | 07/25/2017 | MnROAD Mainline - Interstate 94 | 2225 | 933886
15-P-2008 | 15 | Passing | Flexible | 10/21/2014 | None |  | 2 | LWP | Clay | 106.3 | 104.4 |  | 3-POINT LASER AND 1K LINE LASER | Continuous |  | 09/17/2008 | 07/25/2017 | MnROAD Mainline - Interstate 94 | 2225 | 933886
15-P-2008 | 15 | Passing | Flexible | 10/21/2014 | None |  | 2 | RWP | Clay | 95.5 | 92.3 |  | 3-POINT LASER AND 1K LINE LASER | Continuous |  | 09/17/2008 | 07/25/2017 | MnROAD Mainline - Interstate 94 | 2225 | 933886
15-D-2008 | 15 | Driving | Flexible | 03/16/2015 | None |  | 1 | RWP | Clay | 128 | 128 |  | 3-POINT LASER AND 1K LINE LASER | Continuous |  | 09/17/2008 | 07/25/2017 | MnROAD Mainline - Interstate 94 | 2371 | 3991254
15-D-2008 | 15 | Driving | Flexible | 03/16/2015 | None |  | 1 | LWP | Clay | 129.2 | 132.4 |  | 3-POINT LASER AND 1K LINE LASER | Continuous |  | 09/17/2008 | 07/25/2017 | MnROAD Mainline - Interstate 94 | 2371 | 3991254
15-D-2008 | 15 | Driving | Flexible | 03/16/2015 | None |  | 2 | RWP | Clay | 124.8 | 126 |  | 3-POINT LASER AND 1K LINE LASER | Continuous |  | 09/17/2008 | 07/25/2017 | MnROAD Mainline - Interstate 94 | 2371 | 3991254
15-D-2008 | 15 | Driving | Flexible | 03/16/2015 | None |  | 2 | LWP | Clay | 131.8 | 133.7 |  | 3-POINT LASER AND 1K LINE LASER | Continuous |  | 09/17/2008 | 07/25/2017 | MnROAD Mainline - Interstate 94 | 2371 | 3991254
15-P-2008 | 15 | Passing | Flexible | 03/16/2015 | None |  | 1 | LWP | Clay | 129.9 | 131.1 |  | 3-POINT LASER AND 1K LINE LASER | Continuous |  | 09/17/2008 | 07/25/2017 | MnROAD Mainline - Interstate 94 | 2371 | 946792
15-P-2008 | 15 | Passing | Flexible | 03/16/2015 | None |  | 1 | RWP | Clay | 130.5 | 131.8 |  | 3-POINT LASER AND 1K LINE LASER | Continuous |  | 09/17/2008 | 07/25/2017 | MnROAD Mainline - Interstate 94 | 2371 | 946792
15-P-2008 | 15 | Passing | Flexible | 03/16/2015 | None |  | 2 | RWP | Clay | 128 | 130.5 |  | 3-POINT LASER AND 1K LINE LASER | Continuous |  | 09/17/2008 | 07/25/2017 | MnROAD Mainline - Interstate 94 | 2371 | 946792
15-P-2008 | 15 | Passing | Flexible | 03/16/2015 | None |  | 2 | LWP | Clay | 127.3 | 129.9 |  | 3-POINT LASER AND 1K LINE LASER | Continuous |  | 09/17/2008 | 07/25/2017 | MnROAD Mainline - Interstate 94 | 2371 | 946792
15-D-2008 | 15 | Driving | Flexible | 05/12/2015 | None |  | 1 | LWP | Clay | 91.7 | 92.3 |  | 3-POINT LASER AND 1K LINE LASER | Continuous |  | 09/17/2008 | 07/25/2017 | MnROAD Mainline - Interstate 94 | 2428 | 4099990
15-D-2008 | 15 | Driving | Flexible | 05/12/2015 | None |  | 1 | RWP | Clay | 110.8 | 114.6 |  | 3-POINT LASER AND 1K LINE LASER | Continuous |  | 09/17/2008 | 07/25/2017 | MnROAD Mainline - Interstate 94 | 2428 | 4099990
15-D-2008 | 15 | Driving | Flexible | 05/12/2015 | None |  | 2 | LWP | Clay | 96.8 | 98.7 |  | 3-POINT LASER AND 1K LINE LASER | Continuous |  | 09/17/2008 | 07/25/2017 | MnROAD Mainline - Interstate 94 | 2428 | 4099990
15-D-2008 | 15 | Driving | Flexible | 05/12/2015 | None |  | 2 | RWP | Clay | 105 | 108.2 |  | 3-POINT LASER AND 1K LINE LASER | Continuous |  | 09/17/2008 | 07/25/2017 | MnROAD Mainline - Interstate 94 | 2428 | 4099990
15-P-2008 | 15 | Passing | Flexible | 05/12/2015 | None |  | 1 | LWP | Clay | 110.8 | 110.8 |  | 3-POINT LASER AND 1K LINE LASER | Continuous |  | 09/17/2008 | 07/25/2017 | MnROAD Mainline - Interstate 94 | 2428 | 951399
15-P-2008 | 15 | Passing | Flexible | 05/12/2015 | None |  | 1 | RWP | Clay | 94.9 | 94.2 |  | 3-POINT LASER AND 1K LINE LASER | Continuous |  | 09/17/2008 | 07/25/2017 | MnROAD Mainline - Interstate 94 | 2428 | 951399
15-P-2008 | 15 | Passing | Flexible | 05/12/2015 | None |  | 2 | LWP | Clay | 113.9 | 113.3 |  | 3-POINT LASER AND 1K LINE LASER | Continuous |  | 09/17/2008 | 07/25/2017 | MnROAD Mainline - Interstate 94 | 2428 | 951399
15-P-2008 | 15 | Passing | Flexible | 05/12/2015 | None |  | 2 | RWP | Clay | 92.9 | 92.9 |  | 3-POINT LASER AND 1K LINE LASER | Continuous |  | 09/17/2008 | 07/25/2017 | MnROAD Mainline - Interstate 94 | 2428 | 951399
15-D-2008 | 15 | Driving | Flexible | 09/29/2015 | None |  | 1 | LWP | Clay |  |  | 107.6 | 3K LINE LASER | Continuous |  | 09/17/2008 | 07/25/2017 | MnROAD Mainline - Interstate 94 | 2568 | 4416987
15-D-2008 | 15 | Driving | Flexible | 09/29/2015 | None |  | 1 | RWP | Clay | 109.5 | 112 |  | 3-POINT LASER AND 1K LINE LASER | Continuous |  | 09/17/2008 | 07/25/2017 | MnROAD Mainline - Interstate 94 | 2568 | 4416987
15-D-2008 | 15 | Driving | Flexible | 09/29/2015 | None |  | 2 | LWP | Clay |  |  | 110.1 | 3K LINE LASER | Continuous |  | 09/17/2008 | 07/25/2017 | MnROAD Mainline - Interstate 94 | 2568 | 4416987
15-D-2008 | 15 | Driving | Flexible | 09/29/2015 | None |  | 2 | RWP | Clay | 113.3 | 115.2 |  | 3-POINT LASER AND 1K LINE LASER | Continuous |  | 09/17/2008 | 07/25/2017 | MnROAD Mainline - Interstate 94 | 2568 | 4416987
15-P-2008 | 15 | Passing | Flexible | 09/29/2015 | None |  | 1 | LWP | Clay |  |  | 106.3 | 3K LINE LASER | Continuous |  | 09/17/2008 | 07/25/2017 | MnROAD Mainline - Interstate 94 | 2568 | 963462
15-P-2008 | 15 | Passing | Flexible | 09/29/2015 | None |  | 1 | RWP | Clay | 90.4 | 90.4 |  | 3-POINT LASER AND 1K LINE LASER | Continuous |  | 09/17/2008 | 07/25/2017 | MnROAD Mainline - Interstate 94 | 2568 | 963462
15-P-2008 | 15 | Passing | Flexible | 09/29/2015 | None |  | 2 | LWP | Clay |  |  | 106.3 | 3K LINE LASER | Continuous |  | 09/17/2008 | 07/25/2017 | MnROAD Mainline - Interstate 94 | 2568 | 963462
15-P-2008 | 15 | Passing | Flexible | 09/29/2015 | None |  | 2 | RWP | Clay | 92.9 | 92.3 |  | 3-POINT LASER AND 1K LINE LASER | Continuous |  | 09/17/2008 | 07/25/2017 | MnROAD Mainline - Interstate 94 | 2568 | 963462
15-D-2008 | 15 | Driving | Flexible | 03/01/2016 | None |  | 1 | RWP | Clay | 101.9 | 105 |  | 3-POINT LASER AND 1K LINE LASER | Continuous |  | 09/17/2008 | 07/25/2017 | MnROAD Mainline - Interstate 94 | 2722 | 4785576
15-D-2008 | 15 | Driving | Flexible | 03/01/2016 | None |  | 1 | LWP | Clay |  |  | 112 | 3K LINE LASER | Continuous |  | 09/17/2008 | 07/25/2017 | MnROAD Mainline - Interstate 94 | 2722 | 4785576
15-D-2008 | 15 | Driving | Flexible | 03/01/2016 | None |  | 2 | LWP | Clay |  |  | 111.4 | 3K LINE LASER | Continuous |  | 09/17/2008 | 07/25/2017 | MnROAD Mainline - Interstate 94 | 2722 | 4785576
15-D-2008 | 15 | Driving | Flexible | 03/01/2016 | None |  | 2 | RWP | Clay | 103.8 | 108.2 |  | 3-POINT LASER AND 1K LINE LASER | Continuous |  | 09/17/2008 | 07/25/2017 | MnROAD Mainline - Interstate 94 | 2722 | 4785576
15-D-2008 | 15 | Driving | Flexible | 03/01/2016 | None |  | 3 | LWP | Clay |  |  | 115.9 | 3K LINE LASER | Continuous |  | 09/17/2008 | 07/25/2017 | MnROAD Mainline - Interstate 94 | 2722 | 4785576
15-D-2008 | 15 | Driving | Flexible | 03/01/2016 | None |  | 3 | RWP | Clay | 115.2 | 196.1 |  | 3-POINT LASER AND 1K LINE LASER | Continuous |  | 09/17/2008 | 07/25/2017 | MnROAD Mainline - Interstate 94 | 2722 | 4785576
15-P-2008 | 15 | Passing | Flexible | 03/01/2016 | None |  | 1 | LWP | Clay |  |  | 113.3 | 3K LINE LASER | Continuous |  | 09/17/2008 | 07/25/2017 | MnROAD Mainline - Interstate 94 | 2722 | 1044103
15-P-2008 | 15 | Passing | Flexible | 03/01/2016 | None |  | 1 | RWP | Clay | 110.8 | 111.4 |  | 3-POINT LASER AND 1K LINE LASER | Continuous |  | 09/17/2008 | 07/25/2017 | MnROAD Mainline - Interstate 94 | 2722 | 1044103
15-P-2008 | 15 | Passing | Flexible | 03/01/2016 | None |  | 2 | LWP | Clay |  |  | 113.9 | 3K LINE LASER | Continuous |  | 09/17/2008 | 07/25/2017 | MnROAD Mainline - Interstate 94 | 2722 | 1044103
15-P-2008 | 15 | Passing | Flexible | 03/01/2016 | None |  | 2 | RWP | Clay | 108.9 | 109.5 |  | 3-POINT LASER AND 1K LINE LASER | Continuous |  | 09/17/2008 | 07/25/2017 | MnROAD Mainline - Interstate 94 | 2722 | 1044103
15-D-2008 | 15 | Driving | Flexible | 03/22/2016 | None |  | 1 | LWP | Clay |  |  | 109.5 | 3K LINE LASER | Continuous |  | 09/17/2008 | 07/25/2017 | MnROAD Mainline - Interstate 94 | 2743 | 4833493
15-D-2008 | 15 | Driving | Flexible | 03/22/2016 | None |  | 1 | RWP | Clay | 110.1 | 107.6 |  | 3-POINT LASER AND 1K LINE LASER | Continuous |  | 09/17/2008 | 07/25/2017 | MnROAD Mainline - Interstate 94 | 2743 | 4833493
15-D-2008 | 15 | Driving | Flexible | 03/22/2016 | None |  | 2 | LWP | Clay |  |  | 132.4 | 3K LINE LASER | Continuous |  | 09/17/2008 | 07/25/2017 | MnROAD Mainline - Interstate 94 | 2743 | 4833493
15-D-2008 | 15 | Driving | Flexible | 03/22/2016 | None |  | 2 | RWP | Clay | 117.1 | 127.3 |  | 3-POINT LASER AND 1K LINE LASER | Continuous |  | 09/17/2008 | 07/25/2017 | MnROAD Mainline - Interstate 94 | 2743 | 4833493
15-D-2008 | 15 | Driving | Flexible | 11/16/2010 | None |  | 3 | LWP | Clay | 64.9 | 69.4 |  | 3-POINT LASER AND 1K LINE LASER | Continuous |  | 09/17/2008 | 07/25/2017 | MnROAD Mainline - Interstate 94 | 790 | 1143966
15-D-2008 | 15 | Driving | Flexible | 11/16/2010 | None |  | 4 | LWP | Clay | 60.5 | 65.6 |  | 3-POINT LASER AND 1K LINE LASER | Continuous |  | 09/17/2008 | 07/25/2017 | MnROAD Mainline - Interstate 94 | 790 | 1143966
15-P-2008 | 15 | Passing | Flexible | 11/16/2010 | None |  | 1 | LWP | Clay | 75.1 | 77.7 |  | 3-POINT LASER AND 1K LINE LASER | Continuous |  | 09/17/2008 | 07/25/2017 | MnROAD Mainline - Interstate 94 | 790 | 282458
15-P-2008 | 15 | Passing | Flexible | 11/16/2010 | None |  | 2 | LWP | Clay | 75.8 | 78.9 |  | 3-POINT LASER AND 1K LINE LASER | Continuous |  | 09/17/2008 | 07/25/2017 | MnROAD Mainline - Interstate 94 | 790 | 282458
15-P-2008 | 15 | Passing | Flexible | 11/16/2010 | None |  | 3 | LWP | Clay | 90.4 | 92.3 |  | 3-POINT LASER AND 1K LINE LASER | Continuous |  | 09/17/2008 | 07/25/2017 | MnROAD Mainline - Interstate 94 | 790 | 282458
15-P-2008 | 15 | Passing | Flexible | 11/16/2010 | None |  | 4 | LWP | Clay | 90.4 | 91 |  | 3-POINT LASER AND 1K LINE LASER | Continuous |  | 09/17/2008 | 07/25/2017 | MnROAD Mainline - Interstate 94 | 790 | 282458
15-D-2008 | 15 | Driving | Flexible | 03/16/2011 | None |  | 1 | RWP | Clay | 114.6 | 115.9 |  | 3-POINT LASER AND 1K LINE LASER | Continuous |  | 09/17/2008 | 07/25/2017 | MnROAD Mainline - Interstate 94 | 910 | 1399572
15-D-2008 | 15 | Driving | Flexible | 03/16/2011 | None |  | 2 | LWP | Clay | 166.8 | 163.6 |  | 3-POINT LASER AND 1K LINE LASER | Continuous |  | 09/17/2008 | 07/25/2017 | MnROAD Mainline - Interstate 94 | 910 | 1399572
15-P-2008 | 15 | Passing | Flexible | 03/16/2011 | None |  | 3 | RWP | Clay | 169.3 | 166.8 |  | 3-POINT LASER AND 1K LINE LASER | Continuous |  | 09/17/2008 | 07/25/2017 | MnROAD Mainline - Interstate 94 | 910 | 350483
15-P-2008 | 15 | Passing | Flexible | 03/16/2011 | None |  | 4 | LWP | Clay | 136.9 | 140.7 |  | 3-POINT LASER AND 1K LINE LASER | Continuous |  | 09/17/2008 | 07/25/2017 | MnROAD Mainline - Interstate 94 | 910 | 350483
15-D-2008 | 15 | Driving | Flexible | 06/27/2011 | None |  | 1 | RWP | Clay | 68.1 | 66.8 |  | 3-POINT LASER AND 1K LINE LASER | Continuous |  | 09/17/2008 | 07/25/2017 | MnROAD Mainline - Interstate 94 | 1013 | 1466495
15-D-2008 | 15 | Driving | Flexible | 06/27/2011 | None |  | 2 | RWP | Clay | 60.5 | 59.8 |  | 3-POINT LASER AND 1K LINE LASER | Continuous |  | 09/17/2008 | 07/25/2017 | MnROAD Mainline - Interstate 94 | 1013 | 1466495
15-D-2008 | 15 | Driving | Flexible | 06/27/2011 | None |  | 3 | LWP | Clay | 61.1 | 63 |  | 3-POINT LASER AND 1K LINE LASER | Continuous |  | 09/17/2008 | 07/25/2017 | MnROAD Mainline - Interstate 94 | 1013 | 1466495
15-D-2008 | 15 | Driving | Flexible | 06/27/2011 | None |  | 4 | LWP | Clay | 66.2 | 63 |  | 3-POINT LASER AND 1K LINE LASER | Continuous |  | 09/17/2008 | 07/25/2017 | MnROAD Mainline - Interstate 94 | 1013 | 1466495
15-P-2008 | 15 | Passing | Flexible | 06/27/2011 | None |  | 3 | RWP | Clay | 82.8 | 84.7 |  | 3-POINT LASER AND 1K LINE LASER | Continuous |  | 09/17/2008 | 07/25/2017 | MnROAD Mainline - Interstate 94 | 1013 | 400785
15-P-2008 | 15 | Passing | Flexible | 06/27/2011 | None |  | 4 | RWP | Clay | 81.5 | 82.8 |  | 3-POINT LASER AND 1K LINE LASER | Continuous |  | 09/17/2008 | 07/25/2017 | MnROAD Mainline - Interstate 94 | 1013 | 400785
15-P-2008 | 15 | Passing | Flexible | 06/27/2011 | None |  | 5 | LWP | Clay | 91.7 | 89.8 |  | 3-POINT LASER AND 1K LINE LASER | Continuous |  | 09/17/2008 | 07/25/2017 | MnROAD Mainline - Interstate 94 | 1013 | 400785
15-P-2008 | 15 | Passing | Flexible | 06/27/2011 | None |  | 9 | LWP | Clay | 92.9 | 91.7 |  | 3-POINT LASER AND 1K LINE LASER | Continuous |  | 09/17/2008 | 07/25/2017 | MnROAD Mainline - Interstate 94 | 1013 | 400785
15-D-2008 | 15 | Driving | Flexible | 09/19/2011 | None |  | 5 | LWP | Clay | 73.2 | 68.8 |  | 3-POINT LASER AND 1K LINE LASER | Continuous |  | 09/17/2008 | 07/25/2017 | MnROAD Mainline - Interstate 94 | 1097 | 1524393
15-D-2008 | 15 | Driving | Flexible | 09/19/2011 | None |  | 6 | LWP | Clay | 75.1 | 69.4 |  | 3-POINT LASER AND 1K LINE LASER | Continuous |  | 09/17/2008 | 07/25/2017 | MnROAD Mainline - Interstate 94 | 1097 | 1524393
15-D-2008 | 15 | Driving | Flexible | 09/19/2011 | None |  | 7 | RWP | Clay | 71.9 | 72.6 |  | 3-POINT LASER AND 1K LINE LASER | Continuous |  | 09/17/2008 | 07/25/2017 | MnROAD Mainline - Interstate 94 | 1097 | 1524393
15-D-2008 | 15 | Driving | Flexible | 09/19/2011 | None |  | 8 | RWP | Clay | 73.2 | 74.5 |  | 3-POINT LASER AND 1K LINE LASER | Continuous |  | 09/17/2008 | 07/25/2017 | MnROAD Mainline - Interstate 94 | 1097 | 1524393
15-P-2008 | 15 | Passing | Flexible | 09/19/2011 | None |  | 1 | RWP | Clay | 80.2 | 80.2 |  | 3-POINT LASER AND 1K LINE LASER | Continuous |  | 09/17/2008 | 07/25/2017 | MnROAD Mainline - Interstate 94 | 1097 | 415907
15-P-2008 | 15 | Passing | Flexible | 09/19/2011 | None |  | 2 | RWP | Clay | 79.6 | 80.8 |  | 3-POINT LASER AND 1K LINE LASER | Continuous |  | 09/17/2008 | 07/25/2017 | MnROAD Mainline - Interstate 94 | 1097 | 415907
15-P-2008 | 15 | Passing | Flexible | 09/19/2011 | None |  | 3 | LWP | Clay | 95.5 | 94.2 |  | 3-POINT LASER AND 1K LINE LASER | Continuous |  | 09/17/2008 | 07/25/2017 | MnROAD Mainline - Interstate 94 | 1097 | 415907
15-P-2008 | 15 | Passing | Flexible | 09/19/2011 | None |  | 4 | LWP | Clay | 95.5 | 96.1 |  | 3-POINT LASER AND 1K LINE LASER | Continuous |  | 09/17/2008 | 07/25/2017 | MnROAD Mainline - Interstate 94 | 1097 | 415907
15-D-2008 | 15 | Driving | Flexible | 03/19/2012 | None |  | 3 | RWP | Clay | 68.8 | 69.4 |  | 3-POINT LASER AND 1K LINE LASER | Continuous |  | 09/17/2008 | 07/25/2017 | MnROAD Mainline - Interstate 94 | 1279 | 1821252
15-D-2008 | 15 | Driving | Flexible | 03/19/2012 | None |  | 4 | LWP | Clay | 70 | 67.5 |  | 3-POINT LASER AND 1K LINE LASER | Continuous |  | 09/17/2008 | 07/25/2017 | MnROAD Mainline - Interstate 94 | 1279 | 1821252
15-P-2008 | 15 | Passing | Flexible | 03/19/2012 | None |  | 1 | LWP | Clay | 96.1 | 96.1 |  | 3-POINT LASER AND 1K LINE LASER | Continuous |  | 09/17/2008 | 07/25/2017 | MnROAD Mainline - Interstate 94 | 1279 | 484217
15-P-2008 | 15 | Passing | Flexible | 03/19/2012 | None |  | 2 | RWP | Clay | 81.5 | 81.5 |  | 3-POINT LASER AND 1K LINE LASER | Continuous |  | 09/17/2008 | 07/25/2017 | MnROAD Mainline - Interstate 94 | 1279 | 484217
15-D-2008 | 15 | Driving | Flexible | 06/28/2012 | None |  | 1 | RWP | Clay | 74.5 | 73.8 |  | 3-POINT LASER AND 1K LINE LASER | Continuous |  | 09/17/2008 | 07/25/2017 | MnROAD Mainline - Interstate 94 | 1380 | 2007576
15-D-2008 | 15 | Driving | Flexible | 06/28/2012 | None |  | 2 | RWP | Clay | 71.3 | 70.7 |  | 3-POINT LASER AND 1K LINE LASER | Continuous |  | 09/17/2008 | 07/25/2017 | MnROAD Mainline - Interstate 94 | 1380 | 2007576
15-D-2008 | 15 | Driving | Flexible | 06/28/2012 | None |  | 3 | LWP | Clay | 68.8 | 69.4 |  | 3-POINT LASER AND 1K LINE LASER | Continuous |  | 09/17/2008 | 07/25/2017 | MnROAD Mainline - Interstate 94 | 1380 | 2007576
15-D-2008 | 15 | Driving | Flexible | 06/28/2012 | None |  | 4 | LWP | Clay | 67.5 | 68.1 |  | 3-POINT LASER AND 1K LINE LASER | Continuous |  | 09/17/2008 | 07/25/2017 | MnROAD Mainline - Interstate 94 | 1380 | 2007576
15-P-2008 | 15 | Passing | Flexible | 06/28/2012 | None |  | 5 | LWP | Clay | 94.9 | 95.5 |  | 3-POINT LASER AND 1K LINE LASER | Continuous |  | 09/17/2008 | 07/25/2017 | MnROAD Mainline - Interstate 94 | 1380 | 532150
15-P-2008 | 15 | Passing | Flexible | 06/28/2012 | None |  | 6 | LWP | Clay | 94.9 | 95.5 |  | 3-POINT LASER AND 1K LINE LASER | Continuous |  | 09/17/2008 | 07/25/2017 | MnROAD Mainline - Interstate 94 | 1380 | 532150
15-P-2008 | 15 | Passing | Flexible | 06/28/2012 | None |  | 7 | RWP | Clay | 84.7 | 82.8 |  | 3-POINT LASER AND 1K LINE LASER | Continuous |  | 09/17/2008 | 07/25/2017 | MnROAD Mainline - Interstate 94 | 1380 | 532150
15-P-2008 | 15 | Passing | Flexible | 06/28/2012 | None |  | 8 | RWP | Clay | 87.2 | 84.7 |  | 3-POINT LASER AND 1K LINE LASER | Continuous |  | 09/17/2008 | 07/25/2017 | MnROAD Mainline - Interstate 94 | 1380 | 532150
15-D-2008 | 15 | Driving | Flexible | 09/25/2012 | None |  | 5 | RWP | Clay | 75.8 | 72.6 |  | 3-POINT LASER AND 1K LINE LASER | Continuous |  | 09/17/2008 | 07/25/2017 | MnROAD Mainline - Interstate 94 | 1469 | 2209141
15-D-2008 | 15 | Driving | Flexible | 09/25/2012 | None |  | 6 | RWP | Clay | 75.8 | 71.9 |  | 3-POINT LASER AND 1K LINE LASER | Continuous |  | 09/17/2008 | 07/25/2017 | MnROAD Mainline - Interstate 94 | 1469 | 2209141
15-D-2008 | 15 | Driving | Flexible | 09/25/2012 | None |  | 7 | LWP | Clay | 84 | 78.3 |  | 3-POINT LASER AND 1K LINE LASER | Continuous |  | 09/17/2008 | 07/25/2017 | MnROAD Mainline - Interstate 94 | 1469 | 2209141
15-D-2008 | 15 | Driving | Flexible | 09/25/2012 | None |  | 8 | LWP | Clay | 77 | 77 |  | 3-POINT LASER AND 1K LINE LASER | Continuous |  | 09/17/2008 | 07/25/2017 | MnROAD Mainline - Interstate 94 | 1469 | 2209141
15-P-2008 | 15 | Passing | Flexible | 09/25/2012 | None |  | 1 | LWP | Clay | 96.8 | 96.1 |  | 3-POINT LASER AND 1K LINE LASER | Continuous |  | 09/17/2008 | 07/25/2017 | MnROAD Mainline - Interstate 94 | 1469 | 587509
15-P-2008 | 15 | Passing | Flexible | 09/25/2012 | None |  | 2 | LWP | Clay | 97.4 | 96.1 |  | 3-POINT LASER AND 1K LINE LASER | Continuous |  | 09/17/2008 | 07/25/2017 | MnROAD Mainline - Interstate 94 | 1469 | 587509
15-P-2008 | 15 | Passing | Flexible | 09/25/2012 | None |  | 3 | RWP | Clay | 81.5 | 80.2 |  | 3-POINT LASER AND 1K LINE LASER | Continuous |  | 09/17/2008 | 07/25/2017 | MnROAD Mainline - Interstate 94 | 1469 | 587509
15-P-2008 | 15 | Passing | Flexible | 09/25/2012 | None |  | 4 | RWP | Clay | 77.7 | 77 |  | 3-POINT LASER AND 1K LINE LASER | Continuous |  | 09/17/2008 | 07/25/2017 | MnROAD Mainline - Interstate 94 | 1469 | 587509
15-D-2008 | 15 | Driving | Flexible | 04/02/2013 | None |  | 1 | LWP | Clay | 80.8 | 83.4 |  | 3-POINT LASER AND 1K LINE LASER | Continuous |  | 09/17/2008 | 07/25/2017 | MnROAD Mainline - Interstate 94 | 1658 | 2625909
15-D-2008 | 15 | Driving | Flexible | 04/02/2013 | None |  | 1 | RWP | Clay | 76.4 | 77 |  | 3-POINT LASER AND 1K LINE LASER | Continuous |  | 09/17/2008 | 07/25/2017 | MnROAD Mainline - Interstate 94 | 1658 | 2625909
15-D-2008 | 15 | Driving | Flexible | 04/02/2013 | None |  | 2 | LWP | Clay | 80.8 | 82.8 |  | 3-POINT LASER AND 1K LINE LASER | Continuous |  | 09/17/2008 | 07/25/2017 | MnROAD Mainline - Interstate 94 | 1658 | 2625909
15-D-2008 | 15 | Driving | Flexible | 04/02/2013 | None |  | 2 | RWP | Clay | 74.5 | 75.1 |  | 3-POINT LASER AND 1K LINE LASER | Continuous |  | 09/17/2008 | 07/25/2017 | MnROAD Mainline - Interstate 94 | 1658 | 2625909
15-P-2008 | 15 | Passing | Flexible | 04/02/2013 | None |  | 1 | LWP | Clay | 99.9 | 101.9 |  | 3-POINT LASER AND 1K LINE LASER | Continuous |  | 09/17/2008 | 07/25/2017 | MnROAD Mainline - Interstate 94 | 1658 | 680150
15-P-2008 | 15 | Passing | Flexible | 04/02/2013 | None |  | 1 | RWP | Clay | 89.8 | 90.4 |  | 3-POINT LASER AND 1K LINE LASER | Continuous |  | 09/17/2008 | 07/25/2017 | MnROAD Mainline - Interstate 94 | 1658 | 680150
15-P-2008 | 15 | Passing | Flexible | 04/02/2013 | None |  | 2 | LWP | Clay | 99.3 | 101.2 |  | 3-POINT LASER AND 1K LINE LASER | Continuous |  | 09/17/2008 | 07/25/2017 | MnROAD Mainline - Interstate 94 | 1658 | 680150
15-P-2008 | 15 | Passing | Flexible | 04/02/2013 | None |  | 2 | RWP | Clay | 91 | 91 |  | 3-POINT LASER AND 1K LINE LASER | Continuous |  | 09/17/2008 | 07/25/2017 | MnROAD Mainline - Interstate 94 | 1658 | 680150
15-D-2008 | 15 | Driving | Flexible | 07/10/2013 | None |  | 3 | RWP | Clay | 76.4 | 75.1 |  | 3-POINT LASER AND 1K LINE LASER | Continuous |  | 09/17/2008 | 07/25/2017 | MnROAD Mainline - Interstate 94 | 1757 | 2680856
15-D-2008 | 15 | Driving | Flexible | 07/10/2013 | None |  | 4 | RWP | Clay | 78.3 | 76.4 |  | 3-POINT LASER AND 1K LINE LASER | Continuous |  | 09/17/2008 | 07/25/2017 | MnROAD Mainline - Interstate 94 | 1757 | 2680856
15-D-2008 | 15 | Driving | Flexible | 07/10/2013 | None |  | 7 | LWP | Clay | 75.8 | 74.5 |  | 3-POINT LASER AND 1K LINE LASER | Continuous |  | 09/17/2008 | 07/25/2017 | MnROAD Mainline - Interstate 94 | 1757 | 2680856
15-D-2008 | 15 | Driving | Flexible | 07/10/2013 | None |  | 8 | LWP | Clay | 77 | 76.4 |  | 3-POINT LASER AND 1K LINE LASER | Continuous |  | 09/17/2008 | 07/25/2017 | MnROAD Mainline - Interstate 94 | 1757 | 2680856
15-P-2008 | 15 | Passing | Flexible | 07/10/2013 | None |  | 1 | RWP | Clay | 84 | 83.4 |  | 3-POINT LASER AND 1K LINE LASER | Continuous |  | 09/17/2008 | 07/25/2017 | MnROAD Mainline - Interstate 94 | 1757 | 694256
15-P-2008 | 15 | Passing | Flexible | 07/10/2013 | None |  | 2 | RWP | Clay | 80.8 | 80.8 |  | 3-POINT LASER AND 1K LINE LASER | Continuous |  | 09/17/2008 | 07/25/2017 | MnROAD Mainline - Interstate 94 | 1757 | 694256
15-P-2008 | 15 | Passing | Flexible | 07/10/2013 | None |  | 5 | LWP | Clay | 99.3 | 97.4 |  | 3-POINT LASER AND 1K LINE LASER | Continuous |  | 09/17/2008 | 07/25/2017 | MnROAD Mainline - Interstate 94 | 1757 | 694256
15-P-2008 | 15 | Passing | Flexible | 07/10/2013 | None |  | 6 | LWP | Clay | 97.4 | 96.1 |  | 3-POINT LASER AND 1K LINE LASER | Continuous |  | 09/17/2008 | 07/25/2017 | MnROAD Mainline - Interstate 94 | 1757 | 694256
15-D-2008 | 15 | Driving | Flexible | 10/09/2013 | None |  | 1 | RWP | Clay | 89.8 | 88.5 |  | 3-POINT LASER AND 1K LINE LASER | Continuous |  | 09/17/2008 | 07/25/2017 | MnROAD Mainline - Interstate 94 | 1848 | 2851563
15-D-2008 | 15 | Driving | Flexible | 10/09/2013 | None |  | 2 | LWP | Clay | 80.8 | 80.2 |  | 3-POINT LASER AND 1K LINE LASER | Continuous |  | 09/17/2008 | 07/25/2017 | MnROAD Mainline - Interstate 94 | 1848 | 2851563
15-D-2008 | 15 | Driving | Flexible | 11/19/2008 | None |  | 1 | RWP | Clay | 63 |  |  | 3-POINT LASER | Continuous |  | 09/17/2008 | 07/25/2017 | MnROAD Mainline - Interstate 94 | 63
15-D-2008 | 15 | Driving | Flexible | 11/19/2008 | None |  | 1 | LWP | Clay | 43.9 |  |  | 3-POINT LASER | Continuous |  | 09/17/2008 | 07/25/2017 | MnROAD Mainline - Interstate 94 | 63
15-D-2008 | 15 | Driving | Flexible | 11/19/2008 | None |  | 2 | LWP | Clay | 44.6 |  |  | 3-POINT LASER | Continuous |  | 09/17/2008 | 07/25/2017 | MnROAD Mainline - Interstate 94 | 63
15-D-2008 | 15 | Driving | Flexible | 11/19/2008 | None |  | 2 | RWP | Clay | 40.7 |  |  | 3-POINT LASER | Continuous |  | 09/17/2008 | 07/25/2017 | MnROAD Mainline - Interstate 94 | 63
15-P-2008 | 15 | Passing | Flexible | 11/19/2008 | None |  | 1 | RWP | Clay | 61.1 |  |  | 3-POINT LASER | Continuous |  | 09/17/2008 | 07/25/2017 | MnROAD Mainline - Interstate 94 | 63
15-P-2008 | 15 | Passing | Flexible | 11/19/2008 | None |  | 1 | LWP | Clay | 77.7 |  |  | 3-POINT LASER | Continuous |  | 09/17/2008 | 07/25/2017 | MnROAD Mainline - Interstate 94 | 63
15-P-2008 | 15 | Passing | Flexible | 11/19/2008 | None |  | 2 | LWP | Clay | 76.4 |  |  | 3-POINT LASER | Continuous |  | 09/17/2008 | 07/25/2017 | MnROAD Mainline - Interstate 94 | 63
15-P-2008 | 15 | Passing | Flexible | 11/19/2008 | None |  | 2 | RWP | Clay | 59.8 |  |  | 3-POINT LASER | Continuous |  | 09/17/2008 | 07/25/2017 | MnROAD Mainline - Interstate 94 | 63
15-D-2008 | 15 | Driving | Flexible | 03/17/2009 | None |  | 1 | LWP | Clay | 122.2 |  |  | 3-POINT LASER | Continuous |  | 09/17/2008 | 07/25/2017 | MnROAD Mainline - Interstate 94 | 181 | 79593
15-D-2008 | 15 | Driving | Flexible | 03/17/2009 | None |  | 1 | RWP | Clay | 87.2 |  |  | 3-POINT LASER | Continuous |  | 09/17/2008 | 07/25/2017 | MnROAD Mainline - Interstate 94 | 181 | 79593
15-D-2008 | 15 | Driving | Flexible | 03/17/2009 | None |  | 2 | RWP | Clay | 87.2 |  |  | 3-POINT LASER | Continuous |  | 09/17/2008 | 07/25/2017 | MnROAD Mainline - Interstate 94 | 181 | 79593
15-D-2008 | 15 | Driving | Flexible | 03/17/2009 | None |  | 2 | LWP | Clay | 111.4 |  |  | 3-POINT LASER | Continuous |  | 09/17/2008 | 07/25/2017 | MnROAD Mainline - Interstate 94 | 181 | 79593
15-P-2008 | 15 | Passing | Flexible | 03/17/2009 | None |  | 1 | RWP | Clay | 124.1 |  |  | 3-POINT LASER | Continuous |  | 09/17/2008 | 07/25/2017 | MnROAD Mainline - Interstate 94 | 181 | 16878
15-P-2008 | 15 | Passing | Flexible | 03/17/2009 | None |  | 1 | LWP | Clay | 113.3 |  |  | 3-POINT LASER | Continuous |  | 09/17/2008 | 07/25/2017 | MnROAD Mainline - Interstate 94 | 181 | 16878
15-P-2008 | 15 | Passing | Flexible | 03/17/2009 | None |  | 2 | RWP | Clay | 124.8 |  |  | 3-POINT LASER | Continuous |  | 09/17/2008 | 07/25/2017 | MnROAD Mainline - Interstate 94 | 181 | 16878
15-P-2008 | 15 | Passing | Flexible | 03/17/2009 | None |  | 2 | LWP | Clay | 115.9 |  |  | 3-POINT LASER | Continuous |  | 09/17/2008 | 07/25/2017 | MnROAD Mainline - Interstate 94 | 181 | 16878
15-D-2008 | 15 | Driving | Flexible | 06/17/2009 | None |  | 1 | RWP | Clay | 54.7 |  |  | 3-POINT LASER | Continuous |  | 09/17/2008 | 07/25/2017 | MnROAD Mainline - Interstate 94 | 273 | 270045
15-D-2008 | 15 | Driving | Flexible | 06/17/2009 | None |  | 1 | LWP | Clay | 56.7 |  |  | 3-POINT LASER | Continuous |  | 09/17/2008 | 07/25/2017 | MnROAD Mainline - Interstate 94 | 273 | 270045
15-D-2008 | 15 | Driving | Flexible | 06/17/2009 | None |  | 2 | RWP | Clay | 54.7 |  |  | 3-POINT LASER | Continuous |  | 09/17/2008 | 07/25/2017 | MnROAD Mainline - Interstate 94 | 273 | 270045
15-D-2008 | 15 | Driving | Flexible | 06/17/2009 | None |  | 2 | LWP | Clay | 56.7 |  |  | 3-POINT LASER | Continuous |  | 09/17/2008 | 07/25/2017 | MnROAD Mainline - Interstate 94 | 273 | 270045
15-P-2008 | 15 | Passing | Flexible | 06/17/2009 | None |  | 1 | RWP | Clay | 69.4 |  |  | 3-POINT LASER | Continuous |  | 09/17/2008 | 07/25/2017 | MnROAD Mainline - Interstate 94 | 273 | 63351
15-P-2008 | 15 | Passing | Flexible | 06/17/2009 | None |  | 1 | LWP | Clay | 81.5 |  |  | 3-POINT LASER | Continuous |  | 09/17/2008 | 07/25/2017 | MnROAD Mainline - Interstate 94 | 273 | 63351
15-P-2008 | 15 | Passing | Flexible | 06/17/2009 | None |  | 2 | LWP | Clay | 82.1 |  |  | 3-POINT LASER | Continuous |  | 09/17/2008 | 07/25/2017 | MnROAD Mainline - Interstate 94 | 273 | 63351
15-P-2008 | 15 | Passing | Flexible | 06/17/2009 | None |  | 2 | RWP | Clay | 69.4 |  |  | 3-POINT LASER | Continuous |  | 09/17/2008 | 07/25/2017 | MnROAD Mainline - Interstate 94 | 273 | 63351
15-D-2008 | 15 | Driving | Flexible | 11/16/2009 | None |  | 3 | RWP | Clay | 60.5 | 59.8 |  | 3-POINT LASER AND 1K LINE LASER | Continuous |  | 09/17/2008 | 07/25/2017 | MnROAD Mainline - Interstate 94 | 425 | 581784
15-D-2008 | 15 | Driving | Flexible | 11/16/2009 | None |  | 4 | RWP | Clay | 57.9 | 57.9 |  | 3-POINT LASER AND 1K LINE LASER | Continuous |  | 09/17/2008 | 07/25/2017 | MnROAD Mainline - Interstate 94 | 425 | 581784
15-D-2008 | 15 | Driving | Flexible | 11/16/2009 | None |  | 5 | LWP | Clay | 63 | 64.3 |  | 3-POINT LASER AND 1K LINE LASER | Continuous |  | 09/17/2008 | 07/25/2017 | MnROAD Mainline - Interstate 94 | 425 | 581784
15-D-2008 | 15 | Driving | Flexible | 11/16/2009 | None |  | 6 | LWP | Clay | 64.9 | 65.6 |  | 3-POINT LASER AND 1K LINE LASER | Continuous |  | 09/17/2008 | 07/25/2017 | MnROAD Mainline - Interstate 94 | 425 | 581784
15-P-2008 | 15 | Passing | Flexible | 11/16/2009 | None |  | 1 | RWP | Clay | 79.6 | 78.3 |  | 3-POINT LASER AND 1K LINE LASER | Continuous |  | 09/17/2008 | 07/25/2017 | MnROAD Mainline - Interstate 94 | 425 | 146302
15-P-2008 | 15 | Passing | Flexible | 11/16/2009 | None |  | 2 | RWP | Clay | 78.9 | 77.7 |  | 3-POINT LASER AND 1K LINE LASER | Continuous |  | 09/17/2008 | 07/25/2017 | MnROAD Mainline - Interstate 94 | 425 | 146302
15-P-2008 | 15 | Passing | Flexible | 11/16/2009 | None |  | 7 | LWP | Clay | 94.2 | 92.9 |  | 3-POINT LASER AND 1K LINE LASER | Continuous |  | 09/17/2008 | 07/25/2017 | MnROAD Mainline - Interstate 94 | 425 | 146302
15-P-2008 | 15 | Passing | Flexible | 11/16/2009 | None |  | 8 | LWP | Clay | 92.3 | 89.8 |  | 3-POINT LASER AND 1K LINE LASER | Continuous |  | 09/17/2008 | 07/25/2017 | MnROAD Mainline - Interstate 94 | 425 | 146302
15-D-2008 | 15 | Driving | Flexible | 03/08/2010 | None |  | 5 | LWP | Clay | 138.1 | 140.7 |  | 3-POINT LASER AND 1K LINE LASER | Continuous |  | 09/17/2008 | 07/25/2017 | MnROAD Mainline - Interstate 94 | 537 | 818853
15-D-2008 | 15 | Driving | Flexible | 03/08/2010 | None |  | 6 | RWP | Clay | 104.4 | 102.5 |  | 3-POINT LASER AND 1K LINE LASER | Continuous |  | 09/17/2008 | 07/25/2017 | MnROAD Mainline - Interstate 94 | 537 | 818853
15-P-2008 | 15 | Passing | Flexible | 03/08/2010 | None |  | 1 | RWP | Clay | 142 | 140 |  | 3-POINT LASER AND 1K LINE LASER | Continuous |  | 09/17/2008 | 07/25/2017 | MnROAD Mainline - Interstate 94 | 537 | 200240
15-P-2008 | 15 | Passing | Flexible | 03/08/2010 | None |  | 2 | RWP | Clay | 140 | 141.3 |  | 3-POINT LASER AND 1K LINE LASER | Continuous |  | 09/17/2008 | 07/25/2017 | MnROAD Mainline - Interstate 94 | 537 | 200240
15-P-2008 | 15 | Passing | Flexible | 03/08/2010 | None |  | 3 | LWP | Clay | 127.3 | 128 |  | 3-POINT LASER AND 1K LINE LASER | Continuous |  | 09/17/2008 | 07/25/2017 | MnROAD Mainline - Interstate 94 | 537 | 200240
15-P-2008 | 15 | Passing | Flexible | 03/08/2010 | None |  | 4 | LWP | Clay | 126 | 128.6 |  | 3-POINT LASER AND 1K LINE LASER | Continuous |  | 09/17/2008 | 07/25/2017 | MnROAD Mainline - Interstate 94 | 537 | 200240
15-D-2008 | 15 | Driving | Flexible | 03/31/2010 | None |  | 1 | RWP | Clay | 56.7 | 57.3 |  | 3-POINT LASER AND 1K LINE LASER | Continuous |  | 09/17/2008 | 07/25/2017 | MnROAD Mainline - Interstate 94 | 560 | 862354
15-D-2008 | 15 | Driving | Flexible | 03/31/2010 | None |  | 2 | RWP | Clay | 58.6 | 57.3 |  | 3-POINT LASER AND 1K LINE LASER | Continuous |  | 09/17/2008 | 07/25/2017 | MnROAD Mainline - Interstate 94 | 560 | 862354
15-D-2008 | 15 | Driving | Flexible | 03/31/2010 | None |  | 3 | LWP | Clay | 65.6 | 66.2 |  | 3-POINT LASER AND 1K LINE LASER | Continuous |  | 09/17/2008 | 07/25/2017 | MnROAD Mainline - Interstate 94 | 560 | 862354
15-D-2008 | 15 | Driving | Flexible | 03/31/2010 | None |  | 4 | LWP | Clay | 66.2 | 66.8 |  | 3-POINT LASER AND 1K LINE LASER | Continuous |  | 09/17/2008 | 07/25/2017 | MnROAD Mainline - Interstate 94 | 560 | 862354
15-P-2008 | 15 | Passing | Flexible | 03/31/2010 | None |  | 5 | LWP | Clay | 90.4 | 92.9 |  | 3-POINT LASER AND 1K LINE LASER | Continuous |  | 09/17/2008 | 07/25/2017 | MnROAD Mainline - Interstate 94 | 560 | 208644
15-P-2008 | 15 | Passing | Flexible | 03/31/2010 | None |  | 6 | LWP | Clay | 91 | 93.6 |  | 3-POINT LASER AND 1K LINE LASER | Continuous |  | 09/17/2008 | 07/25/2017 | MnROAD Mainline - Interstate 94 | 560 | 208644
15-P-2008 | 15 | Passing | Flexible | 03/31/2010 | None |  | 7 | RWP | Clay | 78.9 | 78.3 |  | 3-POINT LASER AND 1K LINE LASER | Continuous |  | 09/17/2008 | 07/25/2017 | MnROAD Mainline - Interstate 94 | 560 | 208644
15-P-2008 | 15 | Passing | Flexible | 03/31/2010 | None |  | 8 | RWP | Clay | 78.9 | 79.6 |  | 3-POINT LASER AND 1K LINE LASER | Continuous |  | 09/17/2008 | 07/25/2017 | MnROAD Mainline - Interstate 94 | 560 | 208644
15-D-2008 | 15 | Driving | Flexible | 06/07/2010 | None |  | 1 | RWP | Clay | 55.4 | 56 |  | 3-POINT LASER AND 1K LINE LASER | Continuous |  | 09/17/2008 | 07/25/2017 | MnROAD Mainline - Interstate 94 | 628 | 862354
15-D-2008 | 15 | Driving | Flexible | 06/07/2010 | None |  | 2 | RWP | Clay | 55.4 | 56.7 |  | 3-POINT LASER AND 1K LINE LASER | Continuous |  | 09/17/2008 | 07/25/2017 | MnROAD Mainline - Interstate 94 | 628 | 862354
15-D-2008 | 15 | Driving | Flexible | 06/07/2010 | None |  | 7 | LWP | Clay | 55.4 | 54.1 |  | 3-POINT LASER AND 1K LINE LASER | Continuous |  | 09/17/2008 | 07/25/2017 | MnROAD Mainline - Interstate 94 | 628 | 862354
15-D-2008 | 15 | Driving | Flexible | 06/07/2010 | None |  | 8 | LWP | Clay | 53.5 | 52.8 |  | 3-POINT LASER AND 1K LINE LASER | Continuous |  | 09/17/2008 | 07/25/2017 | MnROAD Mainline - Interstate 94 | 628 | 862354
15-P-2008 | 15 | Passing | Flexible | 06/07/2010 | None |  | 3 | RWP | Clay | 74.5 | 74.5 |  | 3-POINT LASER AND 1K LINE LASER | Continuous |  | 09/17/2008 | 07/25/2017 | MnROAD Mainline - Interstate 94 | 628 | 208644
15-P-2008 | 15 | Passing | Flexible | 06/07/2010 | None |  | 4 | RWP | Clay | 74.5 | 73.8 |  | 3-POINT LASER AND 1K LINE LASER | Continuous |  | 09/17/2008 | 07/25/2017 | MnROAD Mainline - Interstate 94 | 628 | 208644
15-P-2008 | 15 | Passing | Flexible | 06/07/2010 | None |  | 5 | LWP | Clay | 89.1 | 91 |  | 3-POINT LASER AND 1K LINE LASER | Continuous |  | 09/17/2008 | 07/25/2017 | MnROAD Mainline - Interstate 94 | 628 | 208644
15-P-2008 | 15 | Passing | Flexible | 06/07/2010 | None |  | 6 | LWP | Clay | 91 | 90.4 |  | 3-POINT LASER AND 1K LINE LASER | Continuous |  | 09/17/2008 | 07/25/2017 | MnROAD Mainline - Interstate 94 | 628 | 208644
15-D-2008 | 15 | Driving | Flexible | 09/21/2010 | None |  | 1 | RWP | Clay | 63.7 | 64.9 |  | 3-POINT LASER AND 1K LINE LASER | Continuous |  | 09/17/2008 | 07/25/2017 | MnROAD Mainline - Interstate 94 | 734 | 1023005
15-D-2008 | 15 | Driving | Flexible | 09/21/2010 | None |  | 2 | RWP | Clay | 66.8 | 67.5 |  | 3-POINT LASER AND 1K LINE LASER | Continuous |  | 09/17/2008 | 07/25/2017 | MnROAD Mainline - Interstate 94 | 734 | 1023005
15-D-2008 | 15 | Driving | Flexible | 09/21/2010 | None |  | 3 | LWP | Clay | 65.6 | 64.9 |  | 3-POINT LASER AND 1K LINE LASER | Continuous |  | 09/17/2008 | 07/25/2017 | MnROAD Mainline - Interstate 94 | 734 | 1023005
15-D-2008 | 15 | Driving | Flexible | 09/21/2010 | None |  | 4 | LWP | Clay | 66.8 | 65.6 |  | 3-POINT LASER AND 1K LINE LASER | Continuous |  | 09/17/2008 | 07/25/2017 | MnROAD Mainline - Interstate 94 | 734 | 1023005
15-P-2008 | 15 | Passing | Flexible | 09/21/2010 | None |  | 1 | LWP | Clay | 91.7 | 91.7 |  | 3-POINT LASER AND 1K LINE LASER | Continuous |  | 09/17/2008 | 07/25/2017 | MnROAD Mainline - Interstate 94 | 734 | 252481
15-P-2008 | 15 | Passing | Flexible | 09/21/2010 | None |  | 2 | LWP | Clay | 87.2 | 87.8 |  | 3-POINT LASER AND 1K LINE LASER | Continuous |  | 09/17/2008 | 07/25/2017 | MnROAD Mainline - Interstate 94 | 734 | 252481
15-P-2008 | 15 | Passing | Flexible | 09/21/2010 | None |  | 3 | RWP | Clay | 73.2 | 74.5 |  | 3-POINT LASER AND 1K LINE LASER | Continuous |  | 09/17/2008 | 07/25/2017 | MnROAD Mainline - Interstate 94 | 734 | 252481
15-P-2008 | 15 | Passing | Flexible | 09/21/2010 | None |  | 4 | RWP | Clay | 70.7 | 71.9 |  | 3-POINT LASER AND 1K LINE LASER | Continuous |  | 09/17/2008 | 07/25/2017 | MnROAD Mainline - Interstate 94 | 734 | 252481
15-D-2008 | 15 | Driving | Flexible | 11/16/2010 | None |  | 1 | LWP | Clay | 62.4 | 61.7 |  | 3-POINT LASER AND 1K LINE LASER | Continuous |  | 09/17/2008 | 07/25/2017 | MnROAD Mainline - Interstate 94 | 790 | 1143966
15-D-2008 | 15 | Driving | Flexible | 11/16/2010 | None |  | 2 | LWP | Clay | 64.3 | 64.3 |  | 3-POINT LASER AND 1K LINE LASER | Continuous |  | 09/17/2008 | 07/25/2017 | MnROAD Mainline - Interstate 94 | 790 | 1143966
16-P-2008 | 16 | Passing | Flexible | 05/12/2015 | Recycled Aggregate |  | 2 | RWP | Clay | 66.8 | 68.8 |  | 3-POINT LASER AND 1K LINE LASER | Continuous |  | 06/26/2008 | 08/07/2016 | MnROAD Mainline - Interstate 94 | 2511 | 951399
16-P-2008 | 16 | Passing | Flexible | 05/12/2015 | Recycled Aggregate |  | 2 | LWP | Clay | 81.5 | 80.2 |  | 3-POINT LASER AND 1K LINE LASER | Continuous |  | 06/26/2008 | 08/07/2016 | MnROAD Mainline - Interstate 94 | 2511 | 951399
16-D-2008 | 16 | Driving | Flexible | 09/29/2015 | Recycled Aggregate |  | 1 | RWP | Clay | 87.2 | 80.8 |  | 3-POINT LASER AND 1K LINE LASER | Continuous |  | 06/26/2008 | 08/07/2016 | MnROAD Mainline - Interstate 94 | 2651 | 4416987
16-D-2008 | 16 | Driving | Flexible | 09/29/2015 | Recycled Aggregate |  | 1 | LWP | Clay |  |  | 64.3 | 3K LINE LASER | Continuous |  | 06/26/2008 | 08/07/2016 | MnROAD Mainline - Interstate 94 | 2651 | 4416987
16-D-2008 | 16 | Driving | Flexible | 09/29/2015 | Recycled Aggregate |  | 2 | RWP | Clay | 84 | 82.8 |  | 3-POINT LASER AND 1K LINE LASER | Continuous |  | 06/26/2008 | 08/07/2016 | MnROAD Mainline - Interstate 94 | 2651 | 4416987
16-D-2008 | 16 | Driving | Flexible | 09/29/2015 | Recycled Aggregate |  | 2 | LWP | Clay |  |  | 65.6 | 3K LINE LASER | Continuous |  | 06/26/2008 | 08/07/2016 | MnROAD Mainline - Interstate 94 | 2651 | 4416987
16-P-2008 | 16 | Passing | Flexible | 09/29/2015 | Recycled Aggregate |  | 1 | RWP | Clay | 71.3 | 65.6 |  | 3-POINT LASER AND 1K LINE LASER | Continuous |  | 06/26/2008 | 08/07/2016 | MnROAD Mainline - Interstate 94 | 2651 | 963462
16-P-2008 | 16 | Passing | Flexible | 09/29/2015 | Recycled Aggregate |  | 1 | LWP | Clay |  |  | 80.8 | 3K LINE LASER | Continuous |  | 06/26/2008 | 08/07/2016 | MnROAD Mainline - Interstate 94 | 2651 | 963462
16-P-2008 | 16 | Passing | Flexible | 09/29/2015 | Recycled Aggregate |  | 2 | RWP | Clay | 64.9 | 65.6 |  | 3-POINT LASER AND 1K LINE LASER | Continuous |  | 06/26/2008 | 08/07/2016 | MnROAD Mainline - Interstate 94 | 2651 | 963462
16-P-2008 | 16 | Passing | Flexible | 09/29/2015 | Recycled Aggregate |  | 2 | LWP | Clay |  |  | 78.9 | 3K LINE LASER | Continuous |  | 06/26/2008 | 08/07/2016 | MnROAD Mainline - Interstate 94 | 2651 | 963462
16-D-2008 | 16 | Driving | Flexible | 03/01/2016 | Recycled Aggregate |  | 1 | LWP | Clay |  |  | 76.4 | 3K LINE LASER | Continuous |  | 06/26/2008 | 08/07/2016 | MnROAD Mainline - Interstate 94 | 2805 | 4785576
16-D-2008 | 16 | Driving | Flexible | 03/01/2016 | Recycled Aggregate |  | 1 | RWP | Clay | 84.7 | 85.3 |  | 3-POINT LASER AND 1K LINE LASER | Continuous |  | 06/26/2008 | 08/07/2016 | MnROAD Mainline - Interstate 94 | 2805 | 4785576
16-D-2008 | 16 | Driving | Flexible | 03/01/2016 | Recycled Aggregate |  | 2 | RWP | Clay | 84 | 84.7 |  | 3-POINT LASER AND 1K LINE LASER | Continuous |  | 06/26/2008 | 08/07/2016 | MnROAD Mainline - Interstate 94 | 2805 | 4785576
16-D-2008 | 16 | Driving | Flexible | 03/01/2016 | Recycled Aggregate |  | 2 | LWP | Clay |  |  | 75.8 | 3K LINE LASER | Continuous |  | 06/26/2008 | 08/07/2016 | MnROAD Mainline - Interstate 94 | 2805 | 4785576
16-D-2008 | 16 | Driving | Flexible | 03/01/2016 | Recycled Aggregate |  | 3 | RWP | Clay | 88.5 | 147 |  | 3-POINT LASER AND 1K LINE LASER | Continuous |  | 06/26/2008 | 08/07/2016 | MnROAD Mainline - Interstate 94 | 2805 | 4785576
16-D-2008 | 16 | Driving | Flexible | 03/01/2016 | Recycled Aggregate |  | 3 | LWP | Clay |  |  | 77 | 3K LINE LASER | Continuous |  | 06/26/2008 | 08/07/2016 | MnROAD Mainline - Interstate 94 | 2805 | 4785576
16-P-2008 | 16 | Passing | Flexible | 03/01/2016 | Recycled Aggregate |  | 1 | RWP | Clay | 78.3 | 75.8 |  | 3-POINT LASER AND 1K LINE LASER | Continuous |  | 06/26/2008 | 08/07/2016 | MnROAD Mainline - Interstate 94 | 2805 | 1044103
16-P-2008 | 16 | Passing | Flexible | 03/01/2016 | Recycled Aggregate |  | 1 | LWP | Clay |  |  | 92.9 | 3K LINE LASER | Continuous |  | 06/26/2008 | 08/07/2016 | MnROAD Mainline - Interstate 94 | 2805 | 1044103
16-P-2008 | 16 | Passing | Flexible | 03/01/2016 | Recycled Aggregate |  | 2 | LWP | Clay |  |  | 91 | 3K LINE LASER | Continuous |  | 06/26/2008 | 08/07/2016 | MnROAD Mainline - Interstate 94 | 2805 | 1044103
16-P-2008 | 16 | Passing | Flexible | 03/01/2016 | Recycled Aggregate |  | 2 | RWP | Clay | 76.4 | 76.4 |  | 3-POINT LASER AND 1K LINE LASER | Continuous |  | 06/26/2008 | 08/07/2016 | MnROAD Mainline - Interstate 94 | 2805 | 1044103
16-D-2008 | 16 | Driving | Flexible | 03/22/2016 | Recycled Aggregate |  | 1 | RWP | Clay | 67.5 | 90.4 |  | 3-POINT LASER AND 1K LINE LASER | Continuous |  | 06/26/2008 | 08/07/2016 | MnROAD Mainline - Interstate 94 | 2826 | 4833493
16-D-2008 | 16 | Driving | Flexible | 03/22/2016 | Recycled Aggregate |  | 1 | LWP | Clay |  |  | 91.7 | 3K LINE LASER | Continuous |  | 06/26/2008 | 08/07/2016 | MnROAD Mainline - Interstate 94 | 2826 | 4833493
16-D-2008 | 16 | Driving | Flexible | 03/22/2016 | Recycled Aggregate |  | 2 | LWP | Clay |  |  | 89.8 | 3K LINE LASER | Continuous |  | 06/26/2008 | 08/07/2016 | MnROAD Mainline - Interstate 94 | 2826 | 4833493
16-D-2008 | 16 | Driving | Flexible | 03/22/2016 | Recycled Aggregate |  | 2 | RWP | Clay | 70 | 88.5 |  | 3-POINT LASER AND 1K LINE LASER | Continuous |  | 06/26/2008 | 08/07/2016 | MnROAD Mainline - Interstate 94 | 2826 | 4833493
16-P-2008 | 16 | Passing | Flexible | 03/22/2016 | Recycled Aggregate |  | 1 | LWP | Clay |  |  | 66.2 | 3K LINE LASER | Continuous |  | 06/26/2008 | 08/07/2016 | MnROAD Mainline - Interstate 94 | 2826 | 1053824
16-P-2008 | 16 | Passing | Flexible | 03/22/2016 | Recycled Aggregate |  | 1 | RWP | Clay | 83.4 | 66.2 |  | 3-POINT LASER AND 1K LINE LASER | Continuous |  | 06/26/2008 | 08/07/2016 | MnROAD Mainline - Interstate 94 | 2826 | 1053824
16-P-2008 | 16 | Passing | Flexible | 03/22/2016 | Recycled Aggregate |  | 2 | RWP | Clay | 82.8 | 67.5 |  | 3-POINT LASER AND 1K LINE LASER | Continuous |  | 06/26/2008 | 08/07/2016 | MnROAD Mainline - Interstate 94 | 2826 | 1053824
16-P-2008 | 16 | Passing | Flexible | 03/22/2016 | Recycled Aggregate |  | 2 | LWP | Clay |  |  | 67.5 | 3K LINE LASER | Continuous |  | 06/26/2008 | 08/07/2016 | MnROAD Mainline - Interstate 94 | 2826 | 1053824
16-D-2008 | 16 | Driving | Flexible | 05/16/2016 | Recycled Aggregate |  | 1 | RWP | Clay |  | 79.6 |  | 1K LINE LASER | Continuous |  | 06/26/2008 | 08/07/2016 | MnROAD Mainline - Interstate 94 | 2881 | 4975544
16-D-2008 | 16 | Driving | Flexible | 05/16/2016 | Recycled Aggregate |  | 1 | LWP | Clay |  |  | 68.1 | 3K LINE LASER | Continuous |  | 06/26/2008 | 08/07/2016 | MnROAD Mainline - Interstate 94 | 2881 | 4975544
16-D-2008 | 16 | Driving | Flexible | 05/16/2016 | Recycled Aggregate |  | 2 | RWP | Clay |  | 85.3 |  | 1K LINE LASER | Continuous |  | 06/26/2008 | 08/07/2016 | MnROAD Mainline - Interstate 94 | 2881 | 4975544
16-D-2008 | 16 | Driving | Flexible | 05/16/2016 | Recycled Aggregate |  | 2 | LWP | Clay |  |  | 69.4 | 3K LINE LASER | Continuous |  | 06/26/2008 | 08/07/2016 | MnROAD Mainline - Interstate 94 | 2881 | 4975544
16-P-2008 | 16 | Passing | Flexible | 05/16/2016 | Recycled Aggregate |  | 1 | LWP | Clay |  |  | 79.6 | 3K LINE LASER | Continuous |  | 06/26/2008 | 08/07/2016 | MnROAD Mainline - Interstate 94 | 2881 | 1087336
16-P-2008 | 16 | Passing | Flexible | 05/16/2016 | Recycled Aggregate |  | 1 | RWP | Clay |  | 68.1 |  | 1K LINE LASER | Continuous |  | 06/26/2008 | 08/07/2016 | MnROAD Mainline - Interstate 94 | 2881 | 1087336
16-P-2008 | 16 | Passing | Flexible | 05/16/2016 | Recycled Aggregate |  | 2 | LWP | Clay |  |  | 80.2 | 3K LINE LASER | Continuous |  | 06/26/2008 | 08/07/2016 | MnROAD Mainline - Interstate 94 | 2881 | 1087336
16-P-2008 | 16 | Passing | Flexible | 05/16/2016 | Recycled Aggregate |  | 2 | RWP | Clay |  | 68.8 |  | 1K LINE LASER | Continuous |  | 06/26/2008 | 08/07/2016 | MnROAD Mainline - Interstate 94 | 2881 | 1087336
16-D-2016 | 16 | Driving | Flexible | 08/31/2016 | Aggregate |  | 1 | LWP | Clay |  |  | 49.7 | 3K LINE LASER | Continuous |  | 08/08/2016 | 05/01/2022 | MnROAD Mainline - Interstate 94 | 23
16-D-2016 | 16 | Driving | Flexible | 08/31/2016 | Aggregate |  | 1 | RWP | Clay | 58.6 | 52.2 |  | 3-POINT LASER AND 1K LINE LASER | Continuous |  | 08/08/2016 | 05/01/2022 | MnROAD Mainline - Interstate 94 | 23
16-D-2016 | 16 | Driving | Flexible | 08/31/2016 | Aggregate |  | 2 | LWP | Clay |  |  | 48.4 | 3K LINE LASER | Continuous |  | 08/08/2016 | 05/01/2022 | MnROAD Mainline - Interstate 94 | 23
16-D-2016 | 16 | Driving | Flexible | 08/31/2016 | Aggregate |  | 2 | RWP | Clay | 57.3 | 50.9 |  | 3-POINT LASER AND 1K LINE LASER | Continuous |  | 08/08/2016 | 05/01/2022 | MnROAD Mainline - Interstate 94 | 23
16-D-2016 | 16 | Driving | Flexible | 08/31/2016 | Aggregate |  | 3 | RWP | Clay | 71.3 | 66.2 |  | 3-POINT LASER AND 1K LINE LASER | Continuous |  | 08/08/2016 | 05/01/2022 | MnROAD Mainline - Interstate 94 | 23
16-D-2016 | 16 | Driving | Flexible | 08/31/2016 | Aggregate |  | 3 | LWP | Clay |  |  | 59.2 | 3K LINE LASER | Continuous |  | 08/08/2016 | 05/01/2022 | MnROAD Mainline - Interstate 94 | 23
16-D-2016 | 16 | Driving | Flexible | 08/31/2016 | Aggregate |  | 4 | LWP | Clay |  |  | 61.1 | 3K LINE LASER | Continuous |  | 08/08/2016 | 05/01/2022 | MnROAD Mainline - Interstate 94 | 23
16-D-2016 | 16 | Driving | Flexible | 08/31/2016 | Aggregate |  | 4 | RWP | Clay | 72.6 | 66.2 |  | 3-POINT LASER AND 1K LINE LASER | Continuous |  | 08/08/2016 | 05/01/2022 | MnROAD Mainline - Interstate 94 | 23
16-D-2016 | 16 | Driving | Flexible | 10/20/2016 | Aggregate |  | 1 | RWP | Clay | 56 | 54.1 |  | 3-POINT LASER AND 1K LINE LASER | Continuous |  | 08/08/2016 | 05/01/2022 | MnROAD Mainline - Interstate 94 | 73
16-D-2016 | 16 | Driving | Flexible | 10/20/2016 | Aggregate |  | 1 | LWP | Clay |  |  | 50.3 | 3K LINE LASER | Continuous |  | 08/08/2016 | 05/01/2022 | MnROAD Mainline - Interstate 94 | 73
16-D-2008 | 16 | Driving | Flexible | 09/25/2012 | Recycled Aggregate |  | 7 | LWP | Clay | 63 | 59.2 |  | 3-POINT LASER AND 1K LINE LASER | Continuous |  | 06/26/2008 | 08/07/2016 | MnROAD Mainline - Interstate 94 | 1552 | 2209141
16-D-2008 | 16 | Driving | Flexible | 09/25/2012 | Recycled Aggregate |  | 8 | LWP | Clay | 60.5 | 59.2 |  | 3-POINT LASER AND 1K LINE LASER | Continuous |  | 06/26/2008 | 08/07/2016 | MnROAD Mainline - Interstate 94 | 1552 | 2209141
16-P-2008 | 16 | Passing | Flexible | 09/25/2012 | Recycled Aggregate |  | 1 | LWP | Clay | 78.9 | 77.7 |  | 3-POINT LASER AND 1K LINE LASER | Continuous |  | 06/26/2008 | 08/07/2016 | MnROAD Mainline - Interstate 94 | 1552 | 587509
16-P-2008 | 16 | Passing | Flexible | 09/25/2012 | Recycled Aggregate |  | 2 | LWP | Clay | 80.2 | 77.7 |  | 3-POINT LASER AND 1K LINE LASER | Continuous |  | 06/26/2008 | 08/07/2016 | MnROAD Mainline - Interstate 94 | 1552 | 587509
16-P-2008 | 16 | Passing | Flexible | 09/25/2012 | Recycled Aggregate |  | 3 | RWP | Clay | 61.1 | 61.7 |  | 3-POINT LASER AND 1K LINE LASER | Continuous |  | 06/26/2008 | 08/07/2016 | MnROAD Mainline - Interstate 94 | 1552 | 587509
16-P-2008 | 16 | Passing | Flexible | 09/25/2012 | Recycled Aggregate |  | 4 | RWP | Clay | 61.7 | 61.1 |  | 3-POINT LASER AND 1K LINE LASER | Continuous |  | 06/26/2008 | 08/07/2016 | MnROAD Mainline - Interstate 94 | 1552 | 587509
16-D-2008 | 16 | Driving | Flexible | 04/02/2013 | Recycled Aggregate |  | 1 | LWP | Clay | 61.7 | 62.4 |  | 3-POINT LASER AND 1K LINE LASER | Continuous |  | 06/26/2008 | 08/07/2016 | MnROAD Mainline - Interstate 94 | 1741 | 2625909
16-D-2008 | 16 | Driving | Flexible | 04/02/2013 | Recycled Aggregate |  | 1 | RWP | Clay | 78.9 | 75.8 |  | 3-POINT LASER AND 1K LINE LASER | Continuous |  | 06/26/2008 | 08/07/2016 | MnROAD Mainline - Interstate 94 | 1741 | 2625909
16-D-2008 | 16 | Driving | Flexible | 04/02/2013 | Recycled Aggregate |  | 2 | LWP | Clay | 61.1 | 61.7 |  | 3-POINT LASER AND 1K LINE LASER | Continuous |  | 06/26/2008 | 08/07/2016 | MnROAD Mainline - Interstate 94 | 1741 | 2625909
16-D-2008 | 16 | Driving | Flexible | 04/02/2013 | Recycled Aggregate |  | 2 | RWP | Clay | 73.8 | 71.9 |  | 3-POINT LASER AND 1K LINE LASER | Continuous |  | 06/26/2008 | 08/07/2016 | MnROAD Mainline - Interstate 94 | 1741 | 2625909
16-P-2008 | 16 | Passing | Flexible | 04/02/2013 | Recycled Aggregate |  | 1 | LWP | Clay | 78.9 | 78.9 |  | 3-POINT LASER AND 1K LINE LASER | Continuous |  | 06/26/2008 | 08/07/2016 | MnROAD Mainline - Interstate 94 | 1741 | 680150
16-P-2008 | 16 | Passing | Flexible | 04/02/2013 | Recycled Aggregate |  | 1 | RWP | Clay | 62.4 | 63 |  | 3-POINT LASER AND 1K LINE LASER | Continuous |  | 06/26/2008 | 08/07/2016 | MnROAD Mainline - Interstate 94 | 1741 | 680150
16-P-2008 | 16 | Passing | Flexible | 04/02/2013 | Recycled Aggregate |  | 2 | LWP | Clay | 91 | 80.2 |  | 3-POINT LASER AND 1K LINE LASER | Continuous |  | 06/26/2008 | 08/07/2016 | MnROAD Mainline - Interstate 94 | 1741 | 680150
16-P-2008 | 16 | Passing | Flexible | 04/02/2013 | Recycled Aggregate |  | 2 | RWP | Clay | 63 | 62.4 |  | 3-POINT LASER AND 1K LINE LASER | Continuous |  | 06/26/2008 | 08/07/2016 | MnROAD Mainline - Interstate 94 | 1741 | 680150
16-D-2008 | 16 | Driving | Flexible | 07/10/2013 | Recycled Aggregate |  | 3 | RWP | Clay | 76.4 | 76.4 |  | 3-POINT LASER AND 1K LINE LASER | Continuous |  | 06/26/2008 | 08/07/2016 | MnROAD Mainline - Interstate 94 | 1840 | 2680856
16-D-2008 | 16 | Driving | Flexible | 07/10/2013 | Recycled Aggregate |  | 4 | RWP | Clay | 77 | 76.4 |  | 3-POINT LASER AND 1K LINE LASER | Continuous |  | 06/26/2008 | 08/07/2016 | MnROAD Mainline - Interstate 94 | 1840 | 2680856
16-D-2008 | 16 | Driving | Flexible | 07/10/2013 | Recycled Aggregate |  | 7 | LWP | Clay | 64.3 | 64.3 |  | 3-POINT LASER AND 1K LINE LASER | Continuous |  | 06/26/2008 | 08/07/2016 | MnROAD Mainline - Interstate 94 | 1840 | 2680856
16-D-2008 | 16 | Driving | Flexible | 07/10/2013 | Recycled Aggregate |  | 8 | LWP | Clay | 65.6 | 64.3 |  | 3-POINT LASER AND 1K LINE LASER | Continuous |  | 06/26/2008 | 08/07/2016 | MnROAD Mainline - Interstate 94 | 1840 | 2680856
16-P-2008 | 16 | Passing | Flexible | 07/10/2013 | Recycled Aggregate |  | 1 | RWP | Clay | 64.9 | 64.3 |  | 3-POINT LASER AND 1K LINE LASER | Continuous |  | 06/26/2008 | 08/07/2016 | MnROAD Mainline - Interstate 94 | 1840 | 694256
16-P-2008 | 16 | Passing | Flexible | 07/10/2013 | Recycled Aggregate |  | 2 | RWP | Clay | 64.3 | 64.9 |  | 3-POINT LASER AND 1K LINE LASER | Continuous |  | 06/26/2008 | 08/07/2016 | MnROAD Mainline - Interstate 94 | 1840 | 694256
16-P-2008 | 16 | Passing | Flexible | 07/10/2013 | Recycled Aggregate |  | 5 | LWP | Clay | 82.8 | 83.4 |  | 3-POINT LASER AND 1K LINE LASER | Continuous |  | 06/26/2008 | 08/07/2016 | MnROAD Mainline - Interstate 94 | 1840 | 694256
16-P-2008 | 16 | Passing | Flexible | 07/10/2013 | Recycled Aggregate |  | 6 | LWP | Clay | 80.2 | 81.5 |  | 3-POINT LASER AND 1K LINE LASER | Continuous |  | 06/26/2008 | 08/07/2016 | MnROAD Mainline - Interstate 94 | 1840 | 694256
16-D-2008 | 16 | Driving | Flexible | 10/09/2013 | Recycled Aggregate |  | 1 | RWP | Clay | 74.5 | 73.2 |  | 3-POINT LASER AND 1K LINE LASER | Continuous |  | 06/26/2008 | 08/07/2016 | MnROAD Mainline - Interstate 94 | 1931 | 2851563
16-D-2008 | 16 | Driving | Flexible | 10/09/2013 | Recycled Aggregate |  | 2 | LWP | Clay | 61.1 | 60.5 |  | 3-POINT LASER AND 1K LINE LASER | Continuous |  | 06/26/2008 | 08/07/2016 | MnROAD Mainline - Interstate 94 | 1931 | 2851563
16-P-2008 | 16 | Passing | Flexible | 10/09/2013 | Recycled Aggregate |  | 3 | LWP | Clay | 80.8 | 81.5 |  | 3-POINT LASER AND 1K LINE LASER | Continuous |  | 06/26/2008 | 08/07/2016 | MnROAD Mainline - Interstate 94 | 1931 | 751998
16-P-2008 | 16 | Passing | Flexible | 10/09/2013 | Recycled Aggregate |  | 4 | RWP | Clay | 63.7 | 63.7 |  | 3-POINT LASER AND 1K LINE LASER | Continuous |  | 06/26/2008 | 08/07/2016 | MnROAD Mainline - Interstate 94 | 1931 | 751998
16-D-2008 | 16 | Driving | Flexible | 05/13/2014 | Recycled Aggregate |  | 1 | RWP | Clay | 79.6 | 78.3 |  | 3-POINT LASER AND 1K LINE LASER | Continuous |  | 06/26/2008 | 08/07/2016 | MnROAD Mainline - Interstate 94 | 2147 | 3277136
16-D-2008 | 16 | Driving | Flexible | 05/13/2014 | Recycled Aggregate |  | 1 | LWP | Clay | 63 | 64.3 |  | 3-POINT LASER AND 1K LINE LASER | Continuous |  | 06/26/2008 | 08/07/2016 | MnROAD Mainline - Interstate 94 | 2147 | 3277136
16-D-2008 | 16 | Driving | Flexible | 05/13/2014 | Recycled Aggregate |  | 2 | LWP | Clay | 62.4 | 65.6 |  | 3-POINT LASER AND 1K LINE LASER | Continuous |  | 06/26/2008 | 08/07/2016 | MnROAD Mainline - Interstate 94 | 2147 | 3277136
16-D-2008 | 16 | Driving | Flexible | 05/13/2014 | Recycled Aggregate |  | 2 | RWP | Clay | 80.2 | 78.3 |  | 3-POINT LASER AND 1K LINE LASER | Continuous |  | 06/26/2008 | 08/07/2016 | MnROAD Mainline - Interstate 94 | 2147 | 3277136
16-P-2008 | 16 | Passing | Flexible | 05/13/2014 | Recycled Aggregate |  | 1 | LWP | Clay | 80.2 | 81.5 |  | 3-POINT LASER AND 1K LINE LASER | Continuous |  | 06/26/2008 | 08/07/2016 | MnROAD Mainline - Interstate 94 | 2147 | 858012
16-P-2008 | 16 | Passing | Flexible | 05/13/2014 | Recycled Aggregate |  | 1 | RWP | Clay | 66.8 | 66.2 |  | 3-POINT LASER AND 1K LINE LASER | Continuous |  | 06/26/2008 | 08/07/2016 | MnROAD Mainline - Interstate 94 | 2147 | 858012
16-P-2008 | 16 | Passing | Flexible | 05/13/2014 | Recycled Aggregate |  | 2 | LWP | Clay | 84 | 82.8 |  | 3-POINT LASER AND 1K LINE LASER | Continuous |  | 06/26/2008 | 08/07/2016 | MnROAD Mainline - Interstate 94 | 2147 | 858012
16-P-2008 | 16 | Passing | Flexible | 05/13/2014 | Recycled Aggregate |  | 2 | RWP | Clay | 65.6 | 65.6 |  | 3-POINT LASER AND 1K LINE LASER | Continuous |  | 06/26/2008 | 08/07/2016 | MnROAD Mainline - Interstate 94 | 2147 | 858012
16-D-2008 | 16 | Driving | Flexible | 08/05/2014 | Recycled Aggregate |  | 1 | LWP | Clay | 63 | 65.6 |  | 3-POINT LASER AND 1K LINE LASER | Continuous |  | 06/26/2008 | 08/07/2016 | MnROAD Mainline - Interstate 94 | 2231 | 3431147
16-D-2008 | 16 | Driving | Flexible | 08/05/2014 | Recycled Aggregate |  | 1 | RWP | Clay | 78.9 | 78.9 |  | 3-POINT LASER AND 1K LINE LASER | Continuous |  | 06/26/2008 | 08/07/2016 | MnROAD Mainline - Interstate 94 | 2231 | 3431147
16-D-2008 | 16 | Driving | Flexible | 08/05/2014 | Recycled Aggregate |  | 2 | RWP | Clay | 75.8 | 75.8 |  | 3-POINT LASER AND 1K LINE LASER | Continuous |  | 06/26/2008 | 08/07/2016 | MnROAD Mainline - Interstate 94 | 2231 | 3431147
16-D-2008 | 16 | Driving | Flexible | 08/05/2014 | Recycled Aggregate |  | 2 | LWP | Clay | 70.7 | 71.3 |  | 3-POINT LASER AND 1K LINE LASER | Continuous |  | 06/26/2008 | 08/07/2016 | MnROAD Mainline - Interstate 94 | 2231 | 3431147
16-P-2008 | 16 | Passing | Flexible | 08/05/2014 | Recycled Aggregate |  | 1 | RWP | Clay | 65.6 | 65.6 |  | 3-POINT LASER AND 1K LINE LASER | Continuous |  | 06/26/2008 | 08/07/2016 | MnROAD Mainline - Interstate 94 | 2231 | 899960
16-P-2008 | 16 | Passing | Flexible | 08/05/2014 | Recycled Aggregate |  | 1 | LWP | Clay | 81.5 | 82.8 |  | 3-POINT LASER AND 1K LINE LASER | Continuous |  | 06/26/2008 | 08/07/2016 | MnROAD Mainline - Interstate 94 | 2231 | 899960
16-P-2008 | 16 | Passing | Flexible | 08/05/2014 | Recycled Aggregate |  | 2 | LWP | Clay | 85.9 | 85.3 |  | 3-POINT LASER AND 1K LINE LASER | Continuous |  | 06/26/2008 | 08/07/2016 | MnROAD Mainline - Interstate 94 | 2231 | 899960
16-P-2008 | 16 | Passing | Flexible | 08/05/2014 | Recycled Aggregate |  | 2 | RWP | Clay | 65.6 | 66.2 |  | 3-POINT LASER AND 1K LINE LASER | Continuous |  | 06/26/2008 | 08/07/2016 | MnROAD Mainline - Interstate 94 | 2231 | 899960
16-D-2008 | 16 | Driving | Flexible | 10/21/2014 | Recycled Aggregate |  | 1 | LWP | Clay | 63 | 64.3 |  | 3-POINT LASER AND 1K LINE LASER | Continuous |  | 06/26/2008 | 08/07/2016 | MnROAD Mainline - Interstate 94 | 2308 | 3615145
16-D-2008 | 16 | Driving | Flexible | 10/21/2014 | Recycled Aggregate |  | 1 | RWP | Clay | 85.9 | 85.3 |  | 3-POINT LASER AND 1K LINE LASER | Continuous |  | 06/26/2008 | 08/07/2016 | MnROAD Mainline - Interstate 94 | 2308 | 3615145
16-D-2008 | 16 | Driving | Flexible | 10/21/2014 | Recycled Aggregate |  | 2 | LWP | Clay | 68.8 | 64.9 |  | 3-POINT LASER AND 1K LINE LASER | Continuous |  | 06/26/2008 | 08/07/2016 | MnROAD Mainline - Interstate 94 | 2308 | 3615145
16-D-2008 | 16 | Driving | Flexible | 10/21/2014 | Recycled Aggregate |  | 2 | RWP | Clay | 85.9 | 85.3 |  | 3-POINT LASER AND 1K LINE LASER | Continuous |  | 06/26/2008 | 08/07/2016 | MnROAD Mainline - Interstate 94 | 2308 | 3615145
16-P-2008 | 16 | Passing | Flexible | 10/21/2014 | Recycled Aggregate |  | 1 | LWP | Clay | 85.3 | 83.4 |  | 3-POINT LASER AND 1K LINE LASER | Continuous |  | 06/26/2008 | 08/07/2016 | MnROAD Mainline - Interstate 94 | 2308 | 933886
16-P-2008 | 16 | Passing | Flexible | 10/21/2014 | Recycled Aggregate |  | 1 | RWP | Clay | 65.6 | 64.9 |  | 3-POINT LASER AND 1K LINE LASER | Continuous |  | 06/26/2008 | 08/07/2016 | MnROAD Mainline - Interstate 94 | 2308 | 933886
16-P-2008 | 16 | Passing | Flexible | 10/21/2014 | Recycled Aggregate |  | 2 | RWP | Clay | 68.1 | 66.8 |  | 3-POINT LASER AND 1K LINE LASER | Continuous |  | 06/26/2008 | 08/07/2016 | MnROAD Mainline - Interstate 94 | 2308 | 933886
16-P-2008 | 16 | Passing | Flexible | 10/21/2014 | Recycled Aggregate |  | 2 | LWP | Clay | 82.8 | 79.6 |  | 3-POINT LASER AND 1K LINE LASER | Continuous |  | 06/26/2008 | 08/07/2016 | MnROAD Mainline - Interstate 94 | 2308 | 933886
16-D-2008 | 16 | Driving | Flexible | 03/16/2015 | Recycled Aggregate |  | 1 | LWP | Clay | 71.9 | 73.2 |  | 3-POINT LASER AND 1K LINE LASER | Continuous |  | 06/26/2008 | 08/07/2016 | MnROAD Mainline - Interstate 94 | 2454 | 3991254
16-D-2008 | 16 | Driving | Flexible | 03/16/2015 | Recycled Aggregate |  | 1 | RWP | Clay | 82.1 | 82.1 |  | 3-POINT LASER AND 1K LINE LASER | Continuous |  | 06/26/2008 | 08/07/2016 | MnROAD Mainline - Interstate 94 | 2454 | 3991254
16-D-2008 | 16 | Driving | Flexible | 03/16/2015 | Recycled Aggregate |  | 2 | LWP | Clay | 67.5 | 69.4 |  | 3-POINT LASER AND 1K LINE LASER | Continuous |  | 06/26/2008 | 08/07/2016 | MnROAD Mainline - Interstate 94 | 2454 | 3991254
16-D-2008 | 16 | Driving | Flexible | 03/16/2015 | Recycled Aggregate |  | 2 | RWP | Clay | 82.1 | 82.8 |  | 3-POINT LASER AND 1K LINE LASER | Continuous |  | 06/26/2008 | 08/07/2016 | MnROAD Mainline - Interstate 94 | 2454 | 3991254
16-P-2008 | 16 | Passing | Flexible | 03/16/2015 | Recycled Aggregate |  | 1 | RWP | Clay | 66.8 | 66.2 |  | 3-POINT LASER AND 1K LINE LASER | Continuous |  | 06/26/2008 | 08/07/2016 | MnROAD Mainline - Interstate 94 | 2454 | 946792
16-P-2008 | 16 | Passing | Flexible | 03/16/2015 | Recycled Aggregate |  | 1 | LWP | Clay | 84.7 | 84.7 |  | 3-POINT LASER AND 1K LINE LASER | Continuous |  | 06/26/2008 | 08/07/2016 | MnROAD Mainline - Interstate 94 | 2454 | 946792
16-P-2008 | 16 | Passing | Flexible | 03/16/2015 | Recycled Aggregate |  | 2 | LWP | Clay | 83.4 | 83.4 |  | 3-POINT LASER AND 1K LINE LASER | Continuous |  | 06/26/2008 | 08/07/2016 | MnROAD Mainline - Interstate 94 | 2454 | 946792
16-P-2008 | 16 | Passing | Flexible | 03/16/2015 | Recycled Aggregate |  | 2 | RWP | Clay | 67.5 | 67.5 |  | 3-POINT LASER AND 1K LINE LASER | Continuous |  | 06/26/2008 | 08/07/2016 | MnROAD Mainline - Interstate 94 | 2454 | 946792
16-D-2008 | 16 | Driving | Flexible | 05/12/2015 | Recycled Aggregate |  | 1 | RWP | Clay | 80.8 | 80.2 |  | 3-POINT LASER AND 1K LINE LASER | Continuous |  | 06/26/2008 | 08/07/2016 | MnROAD Mainline - Interstate 94 | 2511 | 4099990
16-D-2008 | 16 | Driving | Flexible | 05/12/2015 | Recycled Aggregate |  | 1 | LWP | Clay | 65.6 | 66.8 |  | 3-POINT LASER AND 1K LINE LASER | Continuous |  | 06/26/2008 | 08/07/2016 | MnROAD Mainline - Interstate 94 | 2511 | 4099990
16-D-2008 | 16 | Driving | Flexible | 05/12/2015 | Recycled Aggregate |  | 2 | RWP | Clay | 80.2 | 78.9 |  | 3-POINT LASER AND 1K LINE LASER | Continuous |  | 06/26/2008 | 08/07/2016 | MnROAD Mainline - Interstate 94 | 2511 | 4099990
16-D-2008 | 16 | Driving | Flexible | 05/12/2015 | Recycled Aggregate |  | 2 | LWP | Clay | 64.3 | 66.8 |  | 3-POINT LASER AND 1K LINE LASER | Continuous |  | 06/26/2008 | 08/07/2016 | MnROAD Mainline - Interstate 94 | 2511 | 4099990
16-P-2008 | 16 | Passing | Flexible | 05/12/2015 | Recycled Aggregate |  | 1 | LWP | Clay | 84 | 82.8 |  | 3-POINT LASER AND 1K LINE LASER | Continuous |  | 06/26/2008 | 08/07/2016 | MnROAD Mainline - Interstate 94 | 2511 | 951399
16-P-2008 | 16 | Passing | Flexible | 05/12/2015 | Recycled Aggregate |  | 1 | RWP | Clay | 63.7 | 65.6 |  | 3-POINT LASER AND 1K LINE LASER | Continuous |  | 06/26/2008 | 08/07/2016 | MnROAD Mainline - Interstate 94 | 2511 | 951399
16-D-2008 | 16 | Driving | Flexible | 03/31/2010 | Recycled Aggregate |  | 3 | LWP | Clay | 54.7 | 56.7 |  | 3-POINT LASER AND 1K LINE LASER | Continuous |  | 06/26/2008 | 08/07/2016 | MnROAD Mainline - Interstate 94 | 643 | 862354
16-D-2008 | 16 | Driving | Flexible | 03/31/2010 | Recycled Aggregate |  | 4 | LWP | Clay | 54.7 | 56 |  | 3-POINT LASER AND 1K LINE LASER | Continuous |  | 06/26/2008 | 08/07/2016 | MnROAD Mainline - Interstate 94 | 643 | 862354
16-P-2008 | 16 | Passing | Flexible | 03/31/2010 | Recycled Aggregate |  | 5 | LWP | Clay | 75.8 | 77 |  | 3-POINT LASER AND 1K LINE LASER | Continuous |  | 06/26/2008 | 08/07/2016 | MnROAD Mainline - Interstate 94 | 643 | 208644
16-P-2008 | 16 | Passing | Flexible | 03/31/2010 | Recycled Aggregate |  | 6 | LWP | Clay | 77 | 78.3 |  | 3-POINT LASER AND 1K LINE LASER | Continuous |  | 06/26/2008 | 08/07/2016 | MnROAD Mainline - Interstate 94 | 643 | 208644
16-P-2008 | 16 | Passing | Flexible | 03/31/2010 | Recycled Aggregate |  | 7 | RWP | Clay | 59.8 | 59.8 |  | 3-POINT LASER AND 1K LINE LASER | Continuous |  | 06/26/2008 | 08/07/2016 | MnROAD Mainline - Interstate 94 | 643 | 208644
16-P-2008 | 16 | Passing | Flexible | 03/31/2010 | Recycled Aggregate |  | 8 | RWP | Clay | 59.8 | 60.5 |  | 3-POINT LASER AND 1K LINE LASER | Continuous |  | 06/26/2008 | 08/07/2016 | MnROAD Mainline - Interstate 94 | 643 | 208644
16-D-2008 | 16 | Driving | Flexible | 06/07/2010 | Recycled Aggregate |  | 1 | RWP | Clay | 72.6 | 71.9 |  | 3-POINT LASER AND 1K LINE LASER | Continuous |  | 06/26/2008 | 08/07/2016 | MnROAD Mainline - Interstate 94 | 711 | 862354
16-D-2008 | 16 | Driving | Flexible | 06/07/2010 | Recycled Aggregate |  | 2 | RWP | Clay | 72.6 | 73.2 |  | 3-POINT LASER AND 1K LINE LASER | Continuous |  | 06/26/2008 | 08/07/2016 | MnROAD Mainline - Interstate 94 | 711 | 862354
16-D-2008 | 16 | Driving | Flexible | 06/07/2010 | Recycled Aggregate |  | 7 | LWP | Clay | 57.3 | 57.3 |  | 3-POINT LASER AND 1K LINE LASER | Continuous |  | 06/26/2008 | 08/07/2016 | MnROAD Mainline - Interstate 94 | 711 | 862354
16-D-2008 | 16 | Driving | Flexible | 06/07/2010 | Recycled Aggregate |  | 8 | LWP | Clay | 56.7 | 56 |  | 3-POINT LASER AND 1K LINE LASER | Continuous |  | 06/26/2008 | 08/07/2016 | MnROAD Mainline - Interstate 94 | 711 | 862354
16-P-2008 | 16 | Passing | Flexible | 06/07/2010 | Recycled Aggregate |  | 3 | RWP | Clay | 60.5 | 60.5 |  | 3-POINT LASER AND 1K LINE LASER | Continuous |  | 06/26/2008 | 08/07/2016 | MnROAD Mainline - Interstate 94 | 711 | 208644
16-P-2008 | 16 | Passing | Flexible | 06/07/2010 | Recycled Aggregate |  | 4 | RWP | Clay | 59.8 | 60.5 |  | 3-POINT LASER AND 1K LINE LASER | Continuous |  | 06/26/2008 | 08/07/2016 | MnROAD Mainline - Interstate 94 | 711 | 208644
16-P-2008 | 16 | Passing | Flexible | 06/07/2010 | Recycled Aggregate |  | 5 | LWP | Clay | 74.5 | 74.5 |  | 3-POINT LASER AND 1K LINE LASER | Continuous |  | 06/26/2008 | 08/07/2016 | MnROAD Mainline - Interstate 94 | 711 | 208644
16-P-2008 | 16 | Passing | Flexible | 06/07/2010 | Recycled Aggregate |  | 6 | LWP | Clay | 75.8 | 75.8 |  | 3-POINT LASER AND 1K LINE LASER | Continuous |  | 06/26/2008 | 08/07/2016 | MnROAD Mainline - Interstate 94 | 711 | 208644
16-D-2008 | 16 | Driving | Flexible | 09/21/2010 | Recycled Aggregate |  | 1 | RWP | Clay | 71.9 | 71.9 |  | 3-POINT LASER AND 1K LINE LASER | Continuous |  | 06/26/2008 | 08/07/2016 | MnROAD Mainline - Interstate 94 | 817 | 1023005
16-D-2008 | 16 | Driving | Flexible | 09/21/2010 | Recycled Aggregate |  | 2 | RWP | Clay | 72.6 | 72.6 |  | 3-POINT LASER AND 1K LINE LASER | Continuous |  | 06/26/2008 | 08/07/2016 | MnROAD Mainline - Interstate 94 | 817 | 1023005
16-D-2008 | 16 | Driving | Flexible | 09/21/2010 | Recycled Aggregate |  | 3 | LWP | Clay | 55.4 | 56 |  | 3-POINT LASER AND 1K LINE LASER | Continuous |  | 06/26/2008 | 08/07/2016 | MnROAD Mainline - Interstate 94 | 817 | 1023005
16-D-2008 | 16 | Driving | Flexible | 09/21/2010 | Recycled Aggregate |  | 4 | LWP | Clay | 58.6 | 58.6 |  | 3-POINT LASER AND 1K LINE LASER | Continuous |  | 06/26/2008 | 08/07/2016 | MnROAD Mainline - Interstate 94 | 817 | 1023005
16-P-2008 | 16 | Passing | Flexible | 09/21/2010 | Recycled Aggregate |  | 1 | LWP | Clay | 77 | 75.8 |  | 3-POINT LASER AND 1K LINE LASER | Continuous |  | 06/26/2008 | 08/07/2016 | MnROAD Mainline - Interstate 94 | 817 | 252481
16-P-2008 | 16 | Passing | Flexible | 09/21/2010 | Recycled Aggregate |  | 2 | LWP | Clay | 74.5 | 73.8 |  | 3-POINT LASER AND 1K LINE LASER | Continuous |  | 06/26/2008 | 08/07/2016 | MnROAD Mainline - Interstate 94 | 817 | 252481
16-P-2008 | 16 | Passing | Flexible | 09/21/2010 | Recycled Aggregate |  | 3 | RWP | Clay | 60.5 | 61.1 |  | 3-POINT LASER AND 1K LINE LASER | Continuous |  | 06/26/2008 | 08/07/2016 | MnROAD Mainline - Interstate 94 | 817 | 252481
16-P-2008 | 16 | Passing | Flexible | 09/21/2010 | Recycled Aggregate |  | 4 | RWP | Clay | 58.6 | 61.1 |  | 3-POINT LASER AND 1K LINE LASER | Continuous |  | 06/26/2008 | 08/07/2016 | MnROAD Mainline - Interstate 94 | 817 | 252481
16-D-2008 | 16 | Driving | Flexible | 11/16/2010 | Recycled Aggregate |  | 1 | LWP | Clay | 57.9 | 58.6 |  | 3-POINT LASER AND 1K LINE LASER | Continuous |  | 06/26/2008 | 08/07/2016 | MnROAD Mainline - Interstate 94 | 873 | 1143966
16-D-2008 | 16 | Driving | Flexible | 11/16/2010 | Recycled Aggregate |  | 2 | LWP | Clay | 56 | 56.7 |  | 3-POINT LASER AND 1K LINE LASER | Continuous |  | 06/26/2008 | 08/07/2016 | MnROAD Mainline - Interstate 94 | 873 | 1143966
16-D-2008 | 16 | Driving | Flexible | 11/16/2010 | Recycled Aggregate |  | 3 | LWP | Clay | 72.6 | 73.2 |  | 3-POINT LASER AND 1K LINE LASER | Continuous |  | 06/26/2008 | 08/07/2016 | MnROAD Mainline - Interstate 94 | 873 | 1143966
16-D-2008 | 16 | Driving | Flexible | 11/16/2010 | Recycled Aggregate |  | 4 | LWP | Clay | 72.6 | 73.8 |  | 3-POINT LASER AND 1K LINE LASER | Continuous |  | 06/26/2008 | 08/07/2016 | MnROAD Mainline - Interstate 94 | 873 | 1143966
16-P-2008 | 16 | Passing | Flexible | 11/16/2010 | Recycled Aggregate |  | 1 | LWP | Clay | 57.9 | 59.8 |  | 3-POINT LASER AND 1K LINE LASER | Continuous |  | 06/26/2008 | 08/07/2016 | MnROAD Mainline - Interstate 94 | 873 | 282458
16-P-2008 | 16 | Passing | Flexible | 11/16/2010 | Recycled Aggregate |  | 2 | LWP | Clay | 57.9 | 59.2 |  | 3-POINT LASER AND 1K LINE LASER | Continuous |  | 06/26/2008 | 08/07/2016 | MnROAD Mainline - Interstate 94 | 873 | 282458
16-P-2008 | 16 | Passing | Flexible | 11/16/2010 | Recycled Aggregate |  | 3 | LWP | Clay | 77 | 79.6 |  | 3-POINT LASER AND 1K LINE LASER | Continuous |  | 06/26/2008 | 08/07/2016 | MnROAD Mainline - Interstate 94 | 873 | 282458
16-P-2008 | 16 | Passing | Flexible | 11/16/2010 | Recycled Aggregate |  | 4 | LWP | Clay | 77.7 | 77.7 |  | 3-POINT LASER AND 1K LINE LASER | Continuous |  | 06/26/2008 | 08/07/2016 | MnROAD Mainline - Interstate 94 | 873 | 282458
16-D-2008 | 16 | Driving | Flexible | 03/16/2011 | Recycled Aggregate |  | 1 | RWP | Clay | 79.6 | 78.3 |  | 3-POINT LASER AND 1K LINE LASER | Continuous |  | 06/26/2008 | 08/07/2016 | MnROAD Mainline - Interstate 94 | 993 | 1399572
16-D-2008 | 16 | Driving | Flexible | 03/16/2011 | Recycled Aggregate |  | 2 | LWP | Clay | 67.5 | 68.1 |  | 3-POINT LASER AND 1K LINE LASER | Continuous |  | 06/26/2008 | 08/07/2016 | MnROAD Mainline - Interstate 94 | 993 | 1399572
16-P-2008 | 16 | Passing | Flexible | 03/16/2011 | Recycled Aggregate |  | 3 | RWP | Clay | 66.8 | 65.6 |  | 3-POINT LASER AND 1K LINE LASER | Continuous |  | 06/26/2008 | 08/07/2016 | MnROAD Mainline - Interstate 94 | 993 | 350483
16-P-2008 | 16 | Passing | Flexible | 03/16/2011 | Recycled Aggregate |  | 4 | LWP | Clay | 80.8 | 82.8 |  | 3-POINT LASER AND 1K LINE LASER | Continuous |  | 06/26/2008 | 08/07/2016 | MnROAD Mainline - Interstate 94 | 993 | 350483
16-D-2008 | 16 | Driving | Flexible | 06/27/2011 | Recycled Aggregate |  | 1 | RWP | Clay | 73.8 | 73.2 |  | 3-POINT LASER AND 1K LINE LASER | Continuous |  | 06/26/2008 | 08/07/2016 | MnROAD Mainline - Interstate 94 | 1096 | 1466495
16-D-2008 | 16 | Driving | Flexible | 06/27/2011 | Recycled Aggregate |  | 2 | RWP | Clay | 71.9 | 71.3 |  | 3-POINT LASER AND 1K LINE LASER | Continuous |  | 06/26/2008 | 08/07/2016 | MnROAD Mainline - Interstate 94 | 1096 | 1466495
16-D-2008 | 16 | Driving | Flexible | 06/27/2011 | Recycled Aggregate |  | 3 | LWP | Clay | 58.6 | 60.5 |  | 3-POINT LASER AND 1K LINE LASER | Continuous |  | 06/26/2008 | 08/07/2016 | MnROAD Mainline - Interstate 94 | 1096 | 1466495
16-D-2008 | 16 | Driving | Flexible | 06/27/2011 | Recycled Aggregate |  | 4 | LWP | Clay | 57.3 | 57.9 |  | 3-POINT LASER AND 1K LINE LASER | Continuous |  | 06/26/2008 | 08/07/2016 | MnROAD Mainline - Interstate 94 | 1096 | 1466495
16-P-2008 | 16 | Passing | Flexible | 06/27/2011 | Recycled Aggregate |  | 3 | RWP | Clay | 60.5 | 61.1 |  | 3-POINT LASER AND 1K LINE LASER | Continuous |  | 06/26/2008 | 08/07/2016 | MnROAD Mainline - Interstate 94 | 1096 | 400785
16-P-2008 | 16 | Passing | Flexible | 06/27/2011 | Recycled Aggregate |  | 4 | RWP | Clay | 62.4 | 61.1 |  | 3-POINT LASER AND 1K LINE LASER | Continuous |  | 06/26/2008 | 08/07/2016 | MnROAD Mainline - Interstate 94 | 1096 | 400785
16-P-2008 | 16 | Passing | Flexible | 06/27/2011 | Recycled Aggregate |  | 5 | LWP | Clay | 78.3 | 78.9 |  | 3-POINT LASER AND 1K LINE LASER | Continuous |  | 06/26/2008 | 08/07/2016 | MnROAD Mainline - Interstate 94 | 1096 | 400785
16-P-2008 | 16 | Passing | Flexible | 06/27/2011 | Recycled Aggregate |  | 9 | LWP | Clay | 79.6 | 78.9 |  | 3-POINT LASER AND 1K LINE LASER | Continuous |  | 06/26/2008 | 08/07/2016 | MnROAD Mainline - Interstate 94 | 1096 | 400785
16-D-2008 | 16 | Driving | Flexible | 09/19/2011 | Recycled Aggregate |  | 5 | LWP | Clay | 60.5 | 60.5 |  | 3-POINT LASER AND 1K LINE LASER | Continuous |  | 06/26/2008 | 08/07/2016 | MnROAD Mainline - Interstate 94 | 1180 | 1524393
16-D-2008 | 16 | Driving | Flexible | 09/19/2011 | Recycled Aggregate |  | 6 | LWP | Clay | 59.2 | 58.6 |  | 3-POINT LASER AND 1K LINE LASER | Continuous |  | 06/26/2008 | 08/07/2016 | MnROAD Mainline - Interstate 94 | 1180 | 1524393
16-D-2008 | 16 | Driving | Flexible | 09/19/2011 | Recycled Aggregate |  | 7 | RWP | Clay | 76.4 | 76.4 |  | 3-POINT LASER AND 1K LINE LASER | Continuous |  | 06/26/2008 | 08/07/2016 | MnROAD Mainline - Interstate 94 | 1180 | 1524393
16-D-2008 | 16 | Driving | Flexible | 09/19/2011 | Recycled Aggregate |  | 8 | RWP | Clay | 73.8 | 75.1 |  | 3-POINT LASER AND 1K LINE LASER | Continuous |  | 06/26/2008 | 08/07/2016 | MnROAD Mainline - Interstate 94 | 1180 | 1524393
16-P-2008 | 16 | Passing | Flexible | 09/19/2011 | Recycled Aggregate |  | 1 | RWP | Clay | 61.7 | 61.1 |  | 3-POINT LASER AND 1K LINE LASER | Continuous |  | 06/26/2008 | 08/07/2016 | MnROAD Mainline - Interstate 94 | 1180 | 415907
16-P-2008 | 16 | Passing | Flexible | 09/19/2011 | Recycled Aggregate |  | 2 | RWP | Clay | 62.4 | 61.1 |  | 3-POINT LASER AND 1K LINE LASER | Continuous |  | 06/26/2008 | 08/07/2016 | MnROAD Mainline - Interstate 94 | 1180 | 415907
16-P-2008 | 16 | Passing | Flexible | 09/19/2011 | Recycled Aggregate |  | 3 | LWP | Clay | 77.7 | 78.3 |  | 3-POINT LASER AND 1K LINE LASER | Continuous |  | 06/26/2008 | 08/07/2016 | MnROAD Mainline - Interstate 94 | 1180 | 415907
16-P-2008 | 16 | Passing | Flexible | 09/19/2011 | Recycled Aggregate |  | 4 | LWP | Clay | 86.6 | 79.6 |  | 3-POINT LASER AND 1K LINE LASER | Continuous |  | 06/26/2008 | 08/07/2016 | MnROAD Mainline - Interstate 94 | 1180 | 415907
16-D-2008 | 16 | Driving | Flexible | 03/19/2012 | Recycled Aggregate |  | 3 | RWP | Clay | 73.2 | 71.3 |  | 3-POINT LASER AND 1K LINE LASER | Continuous |  | 06/26/2008 | 08/07/2016 | MnROAD Mainline - Interstate 94 | 1362 | 1821252
16-D-2008 | 16 | Driving | Flexible | 03/19/2012 | Recycled Aggregate |  | 4 | LWP | Clay | 61.1 | 61.1 |  | 3-POINT LASER AND 1K LINE LASER | Continuous |  | 06/26/2008 | 08/07/2016 | MnROAD Mainline - Interstate 94 | 1362 | 1821252
16-P-2008 | 16 | Passing | Flexible | 03/19/2012 | Recycled Aggregate |  | 1 | LWP | Clay | 80.8 | 78.9 |  | 3-POINT LASER AND 1K LINE LASER | Continuous |  | 06/26/2008 | 08/07/2016 | MnROAD Mainline - Interstate 94 | 1362 | 484217
16-P-2008 | 16 | Passing | Flexible | 03/19/2012 | Recycled Aggregate |  | 2 | RWP | Clay | 61.7 | 62.4 |  | 3-POINT LASER AND 1K LINE LASER | Continuous |  | 06/26/2008 | 08/07/2016 | MnROAD Mainline - Interstate 94 | 1362 | 484217
16-D-2008 | 16 | Driving | Flexible | 06/28/2012 | Recycled Aggregate |  | 1 | RWP | Clay | 75.1 | 75.1 |  | 3-POINT LASER AND 1K LINE LASER | Continuous |  | 06/26/2008 | 08/07/2016 | MnROAD Mainline - Interstate 94 | 1463 | 2007576
16-D-2008 | 16 | Driving | Flexible | 06/28/2012 | Recycled Aggregate |  | 2 | RWP | Clay | 75.1 | 73.8 |  | 3-POINT LASER AND 1K LINE LASER | Continuous |  | 06/26/2008 | 08/07/2016 | MnROAD Mainline - Interstate 94 | 1463 | 2007576
16-D-2008 | 16 | Driving | Flexible | 06/28/2012 | Recycled Aggregate |  | 3 | LWP | Clay | 62.4 | 63.7 |  | 3-POINT LASER AND 1K LINE LASER | Continuous |  | 06/26/2008 | 08/07/2016 | MnROAD Mainline - Interstate 94 | 1463 | 2007576
16-D-2008 | 16 | Driving | Flexible | 06/28/2012 | Recycled Aggregate |  | 4 | LWP | Clay | 62.4 | 64.3 |  | 3-POINT LASER AND 1K LINE LASER | Continuous |  | 06/26/2008 | 08/07/2016 | MnROAD Mainline - Interstate 94 | 1463 | 2007576
16-P-2008 | 16 | Passing | Flexible | 06/28/2012 | Recycled Aggregate |  | 5 | LWP | Clay | 83.4 | 84 |  | 3-POINT LASER AND 1K LINE LASER | Continuous |  | 06/26/2008 | 08/07/2016 | MnROAD Mainline - Interstate 94 | 1463 | 532150
16-P-2008 | 16 | Passing | Flexible | 06/28/2012 | Recycled Aggregate |  | 6 | LWP | Clay | 85.3 | 83.4 |  | 3-POINT LASER AND 1K LINE LASER | Continuous |  | 06/26/2008 | 08/07/2016 | MnROAD Mainline - Interstate 94 | 1463 | 532150
16-P-2008 | 16 | Passing | Flexible | 06/28/2012 | Recycled Aggregate |  | 7 | RWP | Clay | 64.9 | 66.2 |  | 3-POINT LASER AND 1K LINE LASER | Continuous |  | 06/26/2008 | 08/07/2016 | MnROAD Mainline - Interstate 94 | 1463 | 532150
16-P-2008 | 16 | Passing | Flexible | 06/28/2012 | Recycled Aggregate |  | 8 | RWP | Clay | 63 | 63.7 |  | 3-POINT LASER AND 1K LINE LASER | Continuous |  | 06/26/2008 | 08/07/2016 | MnROAD Mainline - Interstate 94 | 1463 | 532150
16-D-2008 | 16 | Driving | Flexible | 09/25/2012 | Recycled Aggregate |  | 5 | RWP | Clay | 73.2 | 71.9 |  | 3-POINT LASER AND 1K LINE LASER | Continuous |  | 06/26/2008 | 08/07/2016 | MnROAD Mainline - Interstate 94 | 1552 | 2209141
16-D-2008 | 16 | Driving | Flexible | 09/25/2012 | Recycled Aggregate |  | 6 | RWP | Clay | 76.4 | 75.1 |  | 3-POINT LASER AND 1K LINE LASER | Continuous |  | 06/26/2008 | 08/07/2016 | MnROAD Mainline - Interstate 94 | 1552 | 2209141
16-D-2016 | 16 | Driving | Flexible | 05/12/2021 | Aggregate |  | 1 | LWP | Clay |  |  | 59.8 | GOCATOR2342 | Continuous |  | 08/08/2016 | 05/01/2022 | MnROAD Mainline - Interstate 94 | 1738 | 3276576
16-D-2016 | 16 | Driving | Flexible | 05/12/2021 | Aggregate |  | 1 | RWP | Clay |  |  | 84.7 | GOCATOR2342 | Continuous |  | 08/08/2016 | 05/01/2022 | MnROAD Mainline - Interstate 94 | 1738 | 3276576
16-D-2016 | 16 | Driving | Flexible | 05/12/2021 | Aggregate |  | 2 | RWP | Clay |  |  | 86.6 | GOCATOR2342 | Continuous |  | 08/08/2016 | 05/01/2022 | MnROAD Mainline - Interstate 94 | 1738 | 3276576
16-D-2016 | 16 | Driving | Flexible | 05/12/2021 | Aggregate |  | 2 | LWP | Clay |  |  | 59.8 | GOCATOR2342 | Continuous |  | 08/08/2016 | 05/01/2022 | MnROAD Mainline - Interstate 94 | 1738 | 3276576
16-P-2016 | 16 | Passing | Flexible | 05/12/2021 | Aggregate |  | 1 | LWP | Clay |  |  | 61.7 | GOCATOR2342 | Continuous |  | 08/08/2016 | 05/01/2022 | MnROAD Mainline - Interstate 94 | 1738 | 892080
16-P-2016 | 16 | Passing | Flexible | 05/12/2021 | Aggregate |  | 1 | RWP | Clay |  |  | 70.7 | GOCATOR2342 | Continuous |  | 08/08/2016 | 05/01/2022 | MnROAD Mainline - Interstate 94 | 1738 | 892080
16-P-2016 | 16 | Passing | Flexible | 05/12/2021 | Aggregate |  | 2 | LWP | Clay |  |  | 62.4 | GOCATOR2342 | Continuous |  | 08/08/2016 | 05/01/2022 | MnROAD Mainline - Interstate 94 | 1738 | 892080
16-P-2016 | 16 | Passing | Flexible | 05/12/2021 | Aggregate |  | 2 | RWP | Clay |  |  | 69.4 | GOCATOR2342 | Continuous |  | 08/08/2016 | 05/01/2022 | MnROAD Mainline - Interstate 94 | 1738 | 892080
16-D-2016 | 16 | Driving | Flexible | 08/16/2021 | Aggregate |  | 1 | RWP | Clay |  |  | 87.8 | GOCATOR2342 | Continuous |  | 08/08/2016 | 05/01/2022 | MnROAD Mainline - Interstate 94 | 1834 | 3436034
16-D-2016 | 16 | Driving | Flexible | 08/16/2021 | Aggregate |  | 1 | LWP | Clay |  |  | 65.6 | GOCATOR2342 | Continuous |  | 08/08/2016 | 05/01/2022 | MnROAD Mainline - Interstate 94 | 1834 | 3436034
16-D-2016 | 16 | Driving | Flexible | 08/16/2021 | Aggregate |  | 2 | LWP | Clay |  |  | 66.2 | GOCATOR2342 | Continuous |  | 08/08/2016 | 05/01/2022 | MnROAD Mainline - Interstate 94 | 1834 | 3436034
16-D-2016 | 16 | Driving | Flexible | 08/16/2021 | Aggregate |  | 2 | RWP | Clay |  |  | 89.8 | GOCATOR2342 | Continuous |  | 08/08/2016 | 05/01/2022 | MnROAD Mainline - Interstate 94 | 1834 | 3436034
16-P-2016 | 16 | Passing | Flexible | 08/16/2021 | Aggregate |  | 1 | RWP | Clay |  |  | 69.4 | GOCATOR2342 | Continuous |  | 08/08/2016 | 05/01/2022 | MnROAD Mainline - Interstate 94 | 1834 | 953249
16-P-2016 | 16 | Passing | Flexible | 08/16/2021 | Aggregate |  | 1 | LWP | Clay |  |  | 61.1 | GOCATOR2342 | Continuous |  | 08/08/2016 | 05/01/2022 | MnROAD Mainline - Interstate 94 | 1834 | 953249
16-P-2016 | 16 | Passing | Flexible | 08/16/2021 | Aggregate |  | 2 | LWP | Clay |  |  | 62.4 | GOCATOR2342 | Continuous |  | 08/08/2016 | 05/01/2022 | MnROAD Mainline - Interstate 94 | 1834 | 953249
16-P-2016 | 16 | Passing | Flexible | 08/16/2021 | Aggregate |  | 2 | RWP | Clay |  |  | 68.8 | GOCATOR2342 | Continuous |  | 08/08/2016 | 05/01/2022 | MnROAD Mainline - Interstate 94 | 1834 | 953249
16-D-2016 | 16 | Driving | Flexible | 11/11/2021 | Aggregate |  | 1 | LWP | Clay |  |  | 67.5 | GOCATOR2342 | Continuous |  | 08/08/2016 | 05/01/2022 | MnROAD Mainline - Interstate 94 | 1921 | 3597524
16-D-2016 | 16 | Driving | Flexible | 11/11/2021 | Aggregate |  | 1 | RWP | Clay |  |  | 94.2 | GOCATOR2342 | Continuous |  | 08/08/2016 | 05/01/2022 | MnROAD Mainline - Interstate 94 | 1921 | 3597524
16-D-2016 | 16 | Driving | Flexible | 11/11/2021 | Aggregate |  | 2 | RWP | Clay |  |  | 87.8 | GOCATOR2342 | Continuous |  | 08/08/2016 | 05/01/2022 | MnROAD Mainline - Interstate 94 | 1921 | 3597524
16-D-2016 | 16 | Driving | Flexible | 11/11/2021 | Aggregate |  | 2 | LWP | Clay |  |  | 67.5 | GOCATOR2342 | Continuous |  | 08/08/2016 | 05/01/2022 | MnROAD Mainline - Interstate 94 | 1921 | 3597524
16-P-2016 | 16 | Passing | Flexible | 11/11/2021 | Aggregate |  | 1 | LWP | Clay |  |  | 60.5 | GOCATOR2342 | Continuous |  | 08/08/2016 | 05/01/2022 | MnROAD Mainline - Interstate 94 | 1921 | 1016689
16-P-2016 | 16 | Passing | Flexible | 11/11/2021 | Aggregate |  | 1 | RWP | Clay |  |  | 69.4 | GOCATOR2342 | Continuous |  | 08/08/2016 | 05/01/2022 | MnROAD Mainline - Interstate 94 | 1921 | 1016689
16-P-2016 | 16 | Passing | Flexible | 11/11/2021 | Aggregate |  | 2 | LWP | Clay |  |  | 62.4 | GOCATOR2342 | Continuous |  | 08/08/2016 | 05/01/2022 | MnROAD Mainline - Interstate 94 | 1921 | 1016689
16-P-2016 | 16 | Passing | Flexible | 11/11/2021 | Aggregate |  | 2 | RWP | Clay |  |  | 71.3 | GOCATOR2342 | Continuous |  | 08/08/2016 | 05/01/2022 | MnROAD Mainline - Interstate 94 | 1921 | 1016689
16-D-2008 | 16 | Driving | Flexible | 11/19/2008 | Recycled Aggregate |  | 1 | LWP | Clay | 52.2 |  |  | 3-POINT LASER | Continuous |  | 06/26/2008 | 08/07/2016 | MnROAD Mainline - Interstate 94 | 146
16-D-2008 | 16 | Driving | Flexible | 11/19/2008 | Recycled Aggregate |  | 1 | RWP | Clay | 63 |  |  | 3-POINT LASER | Continuous |  | 06/26/2008 | 08/07/2016 | MnROAD Mainline - Interstate 94 | 146
16-D-2008 | 16 | Driving | Flexible | 11/19/2008 | Recycled Aggregate |  | 2 | LWP | Clay | 52.2 |  |  | 3-POINT LASER | Continuous |  | 06/26/2008 | 08/07/2016 | MnROAD Mainline - Interstate 94 | 146
16-D-2008 | 16 | Driving | Flexible | 11/19/2008 | Recycled Aggregate |  | 2 | RWP | Clay | 63.7 |  |  | 3-POINT LASER | Continuous |  | 06/26/2008 | 08/07/2016 | MnROAD Mainline - Interstate 94 | 146
16-P-2008 | 16 | Passing | Flexible | 11/19/2008 | Recycled Aggregate |  | 1 | LWP | Clay | 68.8 |  |  | 3-POINT LASER | Continuous |  | 06/26/2008 | 08/07/2016 | MnROAD Mainline - Interstate 94 | 146
16-P-2008 | 16 | Passing | Flexible | 11/19/2008 | Recycled Aggregate |  | 1 | RWP | Clay | 54.7 |  |  | 3-POINT LASER | Continuous |  | 06/26/2008 | 08/07/2016 | MnROAD Mainline - Interstate 94 | 146
16-P-2008 | 16 | Passing | Flexible | 11/19/2008 | Recycled Aggregate |  | 2 | LWP | Clay | 68.1 |  |  | 3-POINT LASER | Continuous |  | 06/26/2008 | 08/07/2016 | MnROAD Mainline - Interstate 94 | 146
16-P-2008 | 16 | Passing | Flexible | 11/19/2008 | Recycled Aggregate |  | 2 | RWP | Clay | 54.7 |  |  | 3-POINT LASER | Continuous |  | 06/26/2008 | 08/07/2016 | MnROAD Mainline - Interstate 94 | 146
16-D-2008 | 16 | Driving | Flexible | 03/17/2009 | Recycled Aggregate |  | 1 | LWP | Clay | 57.3 |  |  | 3-POINT LASER | Continuous |  | 06/26/2008 | 08/07/2016 | MnROAD Mainline - Interstate 94 | 264 | 79593
16-D-2008 | 16 | Driving | Flexible | 03/17/2009 | Recycled Aggregate |  | 1 | RWP | Clay | 70.7 |  |  | 3-POINT LASER | Continuous |  | 06/26/2008 | 08/07/2016 | MnROAD Mainline - Interstate 94 | 264 | 79593
16-D-2008 | 16 | Driving | Flexible | 03/17/2009 | Recycled Aggregate |  | 2 | RWP | Clay | 70.7 |  |  | 3-POINT LASER | Continuous |  | 06/26/2008 | 08/07/2016 | MnROAD Mainline - Interstate 94 | 264 | 79593
16-D-2008 | 16 | Driving | Flexible | 03/17/2009 | Recycled Aggregate |  | 2 | LWP | Clay | 54.7 |  |  | 3-POINT LASER | Continuous |  | 06/26/2008 | 08/07/2016 | MnROAD Mainline - Interstate 94 | 264 | 79593
16-P-2008 | 16 | Passing | Flexible | 03/17/2009 | Recycled Aggregate |  | 1 | RWP | Clay | 56 |  |  | 3-POINT LASER | Continuous |  | 06/26/2008 | 08/07/2016 | MnROAD Mainline - Interstate 94 | 264 | 16878
16-P-2008 | 16 | Passing | Flexible | 03/17/2009 | Recycled Aggregate |  | 1 | LWP | Clay | 71.9 |  |  | 3-POINT LASER | Continuous |  | 06/26/2008 | 08/07/2016 | MnROAD Mainline - Interstate 94 | 264 | 16878
16-P-2008 | 16 | Passing | Flexible | 03/17/2009 | Recycled Aggregate |  | 2 | LWP | Clay | 73.2 |  |  | 3-POINT LASER | Continuous |  | 06/26/2008 | 08/07/2016 | MnROAD Mainline - Interstate 94 | 264 | 16878
16-P-2008 | 16 | Passing | Flexible | 03/17/2009 | Recycled Aggregate |  | 2 | RWP | Clay | 54.7 |  |  | 3-POINT LASER | Continuous |  | 06/26/2008 | 08/07/2016 | MnROAD Mainline - Interstate 94 | 264 | 16878
16-D-2008 | 16 | Driving | Flexible | 06/17/2009 | Recycled Aggregate |  | 1 | LWP | Clay | 55.4 |  |  | 3-POINT LASER | Continuous |  | 06/26/2008 | 08/07/2016 | MnROAD Mainline - Interstate 94 | 356 | 270045
16-D-2008 | 16 | Driving | Flexible | 06/17/2009 | Recycled Aggregate |  | 1 | RWP | Clay | 69.4 |  |  | 3-POINT LASER | Continuous |  | 06/26/2008 | 08/07/2016 | MnROAD Mainline - Interstate 94 | 356 | 270045
16-D-2008 | 16 | Driving | Flexible | 06/17/2009 | Recycled Aggregate |  | 2 | RWP | Clay | 68.8 |  |  | 3-POINT LASER | Continuous |  | 06/26/2008 | 08/07/2016 | MnROAD Mainline - Interstate 94 | 356 | 270045
16-D-2008 | 16 | Driving | Flexible | 06/17/2009 | Recycled Aggregate |  | 2 | LWP | Clay | 54.1 |  |  | 3-POINT LASER | Continuous |  | 06/26/2008 | 08/07/2016 | MnROAD Mainline - Interstate 94 | 356 | 270045
16-P-2008 | 16 | Passing | Flexible | 06/17/2009 | Recycled Aggregate |  | 1 | LWP | Clay | 75.1 |  |  | 3-POINT LASER | Continuous |  | 06/26/2008 | 08/07/2016 | MnROAD Mainline - Interstate 94 | 356 | 63351
16-P-2008 | 16 | Passing | Flexible | 06/17/2009 | Recycled Aggregate |  | 1 | RWP | Clay | 55.4 |  |  | 3-POINT LASER | Continuous |  | 06/26/2008 | 08/07/2016 | MnROAD Mainline - Interstate 94 | 356 | 63351
16-P-2008 | 16 | Passing | Flexible | 06/17/2009 | Recycled Aggregate |  | 2 | LWP | Clay | 71.3 |  |  | 3-POINT LASER | Continuous |  | 06/26/2008 | 08/07/2016 | MnROAD Mainline - Interstate 94 | 356 | 63351
16-P-2008 | 16 | Passing | Flexible | 06/17/2009 | Recycled Aggregate |  | 2 | RWP | Clay | 57.3 |  |  | 3-POINT LASER | Continuous |  | 06/26/2008 | 08/07/2016 | MnROAD Mainline - Interstate 94 | 356 | 63351
16-D-2008 | 16 | Driving | Flexible | 11/16/2009 | Recycled Aggregate |  | 3 | RWP | Clay | 70.7 | 70 |  | 3-POINT LASER AND 1K LINE LASER | Continuous |  | 06/26/2008 | 08/07/2016 | MnROAD Mainline - Interstate 94 | 508 | 581784
16-D-2008 | 16 | Driving | Flexible | 11/16/2009 | Recycled Aggregate |  | 4 | RWP | Clay | 70 | 70 |  | 3-POINT LASER AND 1K LINE LASER | Continuous |  | 06/26/2008 | 08/07/2016 | MnROAD Mainline - Interstate 94 | 508 | 581784
16-D-2008 | 16 | Driving | Flexible | 11/16/2009 | Recycled Aggregate |  | 5 | LWP | Clay | 56.7 | 57.3 |  | 3-POINT LASER AND 1K LINE LASER | Continuous |  | 06/26/2008 | 08/07/2016 | MnROAD Mainline - Interstate 94 | 508 | 581784
16-D-2008 | 16 | Driving | Flexible | 11/16/2009 | Recycled Aggregate |  | 6 | LWP | Clay | 56.7 | 56.7 |  | 3-POINT LASER AND 1K LINE LASER | Continuous |  | 06/26/2008 | 08/07/2016 | MnROAD Mainline - Interstate 94 | 508 | 581784
16-P-2008 | 16 | Passing | Flexible | 11/16/2009 | Recycled Aggregate |  | 1 | RWP | Clay | 59.2 | 57.9 |  | 3-POINT LASER AND 1K LINE LASER | Continuous |  | 06/26/2008 | 08/07/2016 | MnROAD Mainline - Interstate 94 | 508 | 146302
16-P-2008 | 16 | Passing | Flexible | 11/16/2009 | Recycled Aggregate |  | 2 | RWP | Clay | 57.9 | 57.3 |  | 3-POINT LASER AND 1K LINE LASER | Continuous |  | 06/26/2008 | 08/07/2016 | MnROAD Mainline - Interstate 94 | 508 | 146302
16-P-2008 | 16 | Passing | Flexible | 11/16/2009 | Recycled Aggregate |  | 7 | LWP | Clay | 78.3 | 78.3 |  | 3-POINT LASER AND 1K LINE LASER | Continuous |  | 06/26/2008 | 08/07/2016 | MnROAD Mainline - Interstate 94 | 508 | 146302
16-P-2008 | 16 | Passing | Flexible | 11/16/2009 | Recycled Aggregate |  | 8 | LWP | Clay | 77.7 | 77 |  | 3-POINT LASER AND 1K LINE LASER | Continuous |  | 06/26/2008 | 08/07/2016 | MnROAD Mainline - Interstate 94 | 508 | 146302
16-D-2008 | 16 | Driving | Flexible | 03/08/2010 | Recycled Aggregate |  | 5 | LWP | Clay | 61.7 | 61.1 |  | 3-POINT LASER AND 1K LINE LASER | Continuous |  | 06/26/2008 | 08/07/2016 | MnROAD Mainline - Interstate 94 | 620 | 818853
16-D-2008 | 16 | Driving | Flexible | 03/08/2010 | Recycled Aggregate |  | 6 | RWP | Clay | 81.5 | 81.5 |  | 3-POINT LASER AND 1K LINE LASER | Continuous |  | 06/26/2008 | 08/07/2016 | MnROAD Mainline - Interstate 94 | 620 | 818853
16-P-2008 | 16 | Passing | Flexible | 03/08/2010 | Recycled Aggregate |  | 1 | RWP | Clay | 65.6 | 64.3 |  | 3-POINT LASER AND 1K LINE LASER | Continuous |  | 06/26/2008 | 08/07/2016 | MnROAD Mainline - Interstate 94 | 620 | 200240
16-P-2008 | 16 | Passing | Flexible | 03/08/2010 | Recycled Aggregate |  | 2 | RWP | Clay | 66.2 | 65.6 |  | 3-POINT LASER AND 1K LINE LASER | Continuous |  | 06/26/2008 | 08/07/2016 | MnROAD Mainline - Interstate 94 | 620 | 200240
16-P-2008 | 16 | Passing | Flexible | 03/08/2010 | Recycled Aggregate |  | 3 | LWP | Clay | 85.9 | 87.8 |  | 3-POINT LASER AND 1K LINE LASER | Continuous |  | 06/26/2008 | 08/07/2016 | MnROAD Mainline - Interstate 94 | 620 | 200240
16-P-2008 | 16 | Passing | Flexible | 03/08/2010 | Recycled Aggregate |  | 4 | LWP | Clay | 85.9 | 87.8 |  | 3-POINT LASER AND 1K LINE LASER | Continuous |  | 06/26/2008 | 08/07/2016 | MnROAD Mainline - Interstate 94 | 620 | 200240
16-D-2008 | 16 | Driving | Flexible | 03/31/2010 | Recycled Aggregate |  | 1 | RWP | Clay | 70.7 | 70.7 |  | 3-POINT LASER AND 1K LINE LASER | Continuous |  | 06/26/2008 | 08/07/2016 | MnROAD Mainline - Interstate 94 | 643 | 862354
16-D-2008 | 16 | Driving | Flexible | 03/31/2010 | Recycled Aggregate |  | 2 | RWP | Clay | 70 | 69.4 |  | 3-POINT LASER AND 1K LINE LASER | Continuous |  | 06/26/2008 | 08/07/2016 | MnROAD Mainline - Interstate 94 | 643 | 862354
16-P-2016 | 16 | Passing | Flexible | 08/13/2018 | Aggregate |  | 2 | RWP | Clay |  |  | 63.7 | 3K LINE LASER | Continuous |  | 08/08/2016 | 05/01/2022 | MnROAD Mainline - Interstate 94 | 735 | 259820
16-P-2016 | 16 | Passing | Flexible | 08/13/2018 | Aggregate |  | 2 | LWP | Clay |  |  | 59.8 | 3K LINE LASER | Continuous |  | 08/08/2016 | 05/01/2022 | MnROAD Mainline - Interstate 94 | 735 | 259820
16-D-2016 | 16 | Driving | Flexible | 10/02/2018 | Aggregate |  | 1 | RWP | Clay |  |  | 54.1 | 3K LINE LASER | Continuous |  | 08/08/2016 | 05/01/2022 | MnROAD Mainline - Interstate 94 | 785 | 1489907
16-D-2016 | 16 | Driving | Flexible | 10/02/2018 | Aggregate |  | 1 | LWP | Clay |  |  | 50.3 | 3K LINE LASER | Continuous |  | 08/08/2016 | 05/01/2022 | MnROAD Mainline - Interstate 94 | 785 | 1489907
16-D-2016 | 16 | Driving | Flexible | 10/02/2018 | Aggregate |  | 2 | LWP | Clay |  |  | 49.7 | 3K LINE LASER | Continuous |  | 08/08/2016 | 05/01/2022 | MnROAD Mainline - Interstate 94 | 785 | 1489907
16-D-2016 | 16 | Driving | Flexible | 10/02/2018 | Aggregate |  | 2 | RWP | Clay |  |  | 55.4 | 3K LINE LASER | Continuous |  | 08/08/2016 | 05/01/2022 | MnROAD Mainline - Interstate 94 | 785 | 1489907
16-P-2016 | 16 | Passing | Flexible | 10/02/2018 | Aggregate |  | 1 | RWP | Clay |  |  | 64.9 | 3K LINE LASER | Continuous |  | 08/08/2016 | 05/01/2022 | MnROAD Mainline - Interstate 94 | 785 | 290470
16-P-2016 | 16 | Passing | Flexible | 10/02/2018 | Aggregate |  | 1 | LWP | Clay |  |  | 58.6 | 3K LINE LASER | Continuous |  | 08/08/2016 | 05/01/2022 | MnROAD Mainline - Interstate 94 | 785 | 290470
16-P-2016 | 16 | Passing | Flexible | 10/02/2018 | Aggregate |  | 2 | LWP | Clay |  |  | 59.2 | 3K LINE LASER | Continuous |  | 08/08/2016 | 05/01/2022 | MnROAD Mainline - Interstate 94 | 785 | 290470
16-P-2016 | 16 | Passing | Flexible | 10/02/2018 | Aggregate |  | 2 | RWP | Clay |  |  | 64.3 | 3K LINE LASER | Continuous |  | 08/08/2016 | 05/01/2022 | MnROAD Mainline - Interstate 94 | 785 | 290470
16-D-2016 | 16 | Driving | Flexible | 03/19/2019 | Aggregate |  | 1 | RWP | Clay |  |  | 61.7 | GOCATOR2342 | Continuous |  | 08/08/2016 | 05/01/2022 | MnROAD Mainline - Interstate 94 | 953 | 1791596
16-D-2016 | 16 | Driving | Flexible | 03/19/2019 | Aggregate |  | 1 | LWP | Clay |  |  | 101.2 | GOCATOR2342 | Continuous |  | 08/08/2016 | 05/01/2022 | MnROAD Mainline - Interstate 94 | 953 | 1791596
16-D-2016 | 16 | Driving | Flexible | 03/19/2019 | Aggregate |  | 2 | RWP | Clay |  |  | 61.1 | GOCATOR2342 | Continuous |  | 08/08/2016 | 05/01/2022 | MnROAD Mainline - Interstate 94 | 953 | 1791596
16-D-2016 | 16 | Driving | Flexible | 03/19/2019 | Aggregate |  | 2 | LWP | Clay |  |  | 100.6 | GOCATOR2342 | Continuous |  | 08/08/2016 | 05/01/2022 | MnROAD Mainline - Interstate 94 | 953 | 1791596
16-P-2016 | 16 | Passing | Flexible | 03/19/2019 | Aggregate |  | 1 | RWP | Clay |  |  | 91.7 | GOCATOR2342 | Continuous |  | 08/08/2016 | 05/01/2022 | MnROAD Mainline - Interstate 94 | 953 | 376307
16-P-2016 | 16 | Passing | Flexible | 03/19/2019 | Aggregate |  | 1 | LWP | Clay |  |  | 66.2 | GOCATOR2342 | Continuous |  | 08/08/2016 | 05/01/2022 | MnROAD Mainline - Interstate 94 | 953 | 376307
16-P-2016 | 16 | Passing | Flexible | 03/19/2019 | Aggregate |  | 2 | LWP | Clay |  |  | 65.6 | GOCATOR2342 | Continuous |  | 08/08/2016 | 05/01/2022 | MnROAD Mainline - Interstate 94 | 953 | 376307
16-P-2016 | 16 | Passing | Flexible | 03/19/2019 | Aggregate |  | 2 | RWP | Clay |  |  | 91.7 | GOCATOR2342 | Continuous |  | 08/08/2016 | 05/01/2022 | MnROAD Mainline - Interstate 94 | 953 | 376307
16-D-2016 | 16 | Driving | Flexible | 05/21/2019 | Aggregate |  | 1 | RWP | Clay |  |  | 56.7 | GOCATOR2342 | Continuous |  | 08/08/2016 | 05/01/2022 | MnROAD Mainline - Interstate 94 | 1016 | 1944150
16-D-2016 | 16 | Driving | Flexible | 05/21/2019 | Aggregate |  | 1 | LWP | Clay |  |  | 52.2 | GOCATOR2342 | Continuous |  | 08/08/2016 | 05/01/2022 | MnROAD Mainline - Interstate 94 | 1016 | 1944150
16-D-2016 | 16 | Driving | Flexible | 05/21/2019 | Aggregate |  | 2 | RWP | Clay |  |  | 57.3 | GOCATOR2342 | Continuous |  | 08/08/2016 | 05/01/2022 | MnROAD Mainline - Interstate 94 | 1016 | 1944150
16-D-2016 | 16 | Driving | Flexible | 05/21/2019 | Aggregate |  | 2 | LWP | Clay |  |  | 51.6 | GOCATOR2342 | Continuous |  | 08/08/2016 | 05/01/2022 | MnROAD Mainline - Interstate 94 | 1016 | 1944150
16-P-2016 | 16 | Passing | Flexible | 05/21/2019 | Aggregate |  | 1 | LWP | Clay |  |  | 59.2 | GOCATOR2342 | Continuous |  | 08/08/2016 | 05/01/2022 | MnROAD Mainline - Interstate 94 | 1016 | 417226
16-P-2016 | 16 | Passing | Flexible | 05/21/2019 | Aggregate |  | 1 | RWP | Clay |  |  | 65.6 | GOCATOR2342 | Continuous |  | 08/08/2016 | 05/01/2022 | MnROAD Mainline - Interstate 94 | 1016 | 417226
16-P-2016 | 16 | Passing | Flexible | 05/21/2019 | Aggregate |  | 2 | RWP | Clay |  |  | 66.2 | GOCATOR2342 | Continuous |  | 08/08/2016 | 05/01/2022 | MnROAD Mainline - Interstate 94 | 1016 | 417226
16-P-2016 | 16 | Passing | Flexible | 05/21/2019 | Aggregate |  | 2 | LWP | Clay |  |  | 59.8 | GOCATOR2342 | Continuous |  | 08/08/2016 | 05/01/2022 | MnROAD Mainline - Interstate 94 | 1016 | 417226
16-D-2016 | 16 | Driving | Flexible | 08/29/2019 | Aggregate |  | 1 | RWP | Clay |  |  | 57.3 | GOCATOR2342 | Continuous |  | 08/08/2016 | 05/01/2022 | MnROAD Mainline - Interstate 94 | 1116 | 2110580
16-D-2016 | 16 | Driving | Flexible | 08/29/2019 | Aggregate |  | 1 | LWP | Clay |  |  | 50.3 | GOCATOR2342 | Continuous |  | 08/08/2016 | 05/01/2022 | MnROAD Mainline - Interstate 94 | 1116 | 2110580
16-D-2016 | 16 | Driving | Flexible | 08/29/2019 | Aggregate |  | 2 | LWP | Clay |  |  | 51.6 | GOCATOR2342 | Continuous |  | 08/08/2016 | 05/01/2022 | MnROAD Mainline - Interstate 94 | 1116 | 2110580
16-D-2016 | 16 | Driving | Flexible | 08/29/2019 | Aggregate |  | 2 | RWP | Clay |  |  | 59.2 | GOCATOR2342 | Continuous |  | 08/08/2016 | 05/01/2022 | MnROAD Mainline - Interstate 94 | 1116 | 2110580
16-P-2016 | 16 | Passing | Flexible | 08/29/2019 | Aggregate |  | 1 | RWP | Clay |  |  | 66.8 | GOCATOR2342 | Continuous |  | 08/08/2016 | 05/01/2022 | MnROAD Mainline - Interstate 94 | 1116 | 502083
16-P-2016 | 16 | Passing | Flexible | 08/29/2019 | Aggregate |  | 1 | LWP | Clay |  |  | 59.8 | GOCATOR2342 | Continuous |  | 08/08/2016 | 05/01/2022 | MnROAD Mainline - Interstate 94 | 1116 | 502083
16-P-2016 | 16 | Passing | Flexible | 08/29/2019 | Aggregate |  | 2 | LWP | Clay |  |  | 59.2 | GOCATOR2342 | Continuous |  | 08/08/2016 | 05/01/2022 | MnROAD Mainline - Interstate 94 | 1116 | 502083
16-P-2016 | 16 | Passing | Flexible | 08/29/2019 | Aggregate |  | 2 | RWP | Clay |  |  | 66.8 | GOCATOR2342 | Continuous |  | 08/08/2016 | 05/01/2022 | MnROAD Mainline - Interstate 94 | 1116 | 502083
16-D-2016 | 16 | Driving | Flexible | 10/24/2019 | Aggregate |  | 1 | RWP | Clay |  |  | 61.1 | GOCATOR2342 | Continuous |  | 08/08/2016 | 05/01/2022 | MnROAD Mainline - Interstate 94 | 1172 | 2226525
16-D-2016 | 16 | Driving | Flexible | 10/24/2019 | Aggregate |  | 1 | LWP | Clay |  |  | 51.6 | GOCATOR2342 | Continuous |  | 08/08/2016 | 05/01/2022 | MnROAD Mainline - Interstate 94 | 1172 | 2226525
16-D-2016 | 16 | Driving | Flexible | 10/24/2019 | Aggregate |  | 2 | LWP | Clay |  |  | 51.6 | GOCATOR2342 | Continuous |  | 08/08/2016 | 05/01/2022 | MnROAD Mainline - Interstate 94 | 1172 | 2226525
16-D-2016 | 16 | Driving | Flexible | 10/24/2019 | Aggregate |  | 2 | RWP | Clay |  |  | 57.9 | GOCATOR2342 | Continuous |  | 08/08/2016 | 05/01/2022 | MnROAD Mainline - Interstate 94 | 1172 | 2226525
16-P-2016 | 16 | Passing | Flexible | 10/24/2019 | Aggregate |  | 1 | LWP | Clay |  |  | 59.8 | GOCATOR2342 | Continuous |  | 08/08/2016 | 05/01/2022 | MnROAD Mainline - Interstate 94 | 1172 | 550837
16-P-2016 | 16 | Passing | Flexible | 10/24/2019 | Aggregate |  | 1 | RWP | Clay |  |  | 65.6 | GOCATOR2342 | Continuous |  | 08/08/2016 | 05/01/2022 | MnROAD Mainline - Interstate 94 | 1172 | 550837
16-P-2016 | 16 | Passing | Flexible | 10/24/2019 | Aggregate |  | 2 | LWP | Clay |  |  | 59.2 | GOCATOR2342 | Continuous |  | 08/08/2016 | 05/01/2022 | MnROAD Mainline - Interstate 94 | 1172 | 550837
16-P-2016 | 16 | Passing | Flexible | 10/24/2019 | Aggregate |  | 2 | RWP | Clay |  |  | 67.5 | GOCATOR2342 | Continuous |  | 08/08/2016 | 05/01/2022 | MnROAD Mainline - Interstate 94 | 1172 | 550837
16-D-2016 | 16 | Driving | Flexible | 03/09/2020 | Aggregate |  | 1 | LWP | Clay |  |  | 92.3 | GOCATOR2342 | Continuous |  | 08/08/2016 | 05/01/2022 | MnROAD Mainline - Interstate 94 | 1309 | 2549938
16-D-2016 | 16 | Driving | Flexible | 03/09/2020 | Aggregate |  | 1 | RWP | Clay |  |  | 80.8 | GOCATOR2342 | Continuous |  | 08/08/2016 | 05/01/2022 | MnROAD Mainline - Interstate 94 | 1309 | 2549938
16-D-2016 | 16 | Driving | Flexible | 03/09/2020 | Aggregate |  | 2 | RWP | Clay |  |  | 78.3 | GOCATOR2342 | Continuous |  | 08/08/2016 | 05/01/2022 | MnROAD Mainline - Interstate 94 | 1309 | 2549938
16-D-2016 | 16 | Driving | Flexible | 03/09/2020 | Aggregate |  | 2 | LWP | Clay |  |  | 96.1 | GOCATOR2342 | Continuous |  | 08/08/2016 | 05/01/2022 | MnROAD Mainline - Interstate 94 | 1309 | 2549938
16-P-2016 | 16 | Passing | Flexible | 03/09/2020 | Aggregate |  | 1 | RWP | Clay |  |  | 117.8 | GOCATOR2342 | Continuous |  | 08/08/2016 | 05/01/2022 | MnROAD Mainline - Interstate 94 | 1309 | 643707
16-P-2016 | 16 | Passing | Flexible | 03/09/2020 | Aggregate |  | 1 | LWP | Clay |  |  | 79.6 | GOCATOR2342 | Continuous |  | 08/08/2016 | 05/01/2022 | MnROAD Mainline - Interstate 94 | 1309 | 643707
16-D-2016 | 16 | Driving | Flexible | 08/05/2020 | Aggregate |  | 1 | RWP | Clay |  |  | 71.9 | GOCATOR2342 | Continuous |  | 08/08/2016 | 05/01/2022 | MnROAD Mainline - Interstate 94 | 1458 | 2828551
16-D-2016 | 16 | Driving | Flexible | 08/05/2020 | Aggregate |  | 1 | LWP | Clay |  |  | 56.7 | GOCATOR2342 | Continuous |  | 08/08/2016 | 05/01/2022 | MnROAD Mainline - Interstate 94 | 1458 | 2828551
16-D-2016 | 16 | Driving | Flexible | 08/05/2020 | Aggregate |  | 2 | RWP | Clay |  |  | 72.6 | GOCATOR2342 | Continuous |  | 08/08/2016 | 05/01/2022 | MnROAD Mainline - Interstate 94 | 1458 | 2828551
16-D-2016 | 16 | Driving | Flexible | 08/05/2020 | Aggregate |  | 2 | LWP | Clay |  |  | 53.5 | GOCATOR2342 | Continuous |  | 08/08/2016 | 05/01/2022 | MnROAD Mainline - Interstate 94 | 1458 | 2828551
16-P-2016 | 16 | Passing | Flexible | 08/05/2020 | Aggregate |  | 1 | RWP | Clay |  |  | 68.1 | GOCATOR2342 | Continuous |  | 08/08/2016 | 05/01/2022 | MnROAD Mainline - Interstate 94 | 1458 | 741787
16-P-2016 | 16 | Passing | Flexible | 08/05/2020 | Aggregate |  | 1 | LWP | Clay |  |  | 61.1 | GOCATOR2342 | Continuous |  | 08/08/2016 | 05/01/2022 | MnROAD Mainline - Interstate 94 | 1458 | 741787
16-P-2016 | 16 | Passing | Flexible | 08/05/2020 | Aggregate |  | 2 | RWP | Clay |  |  | 69.4 | GOCATOR2342 | Continuous |  | 08/08/2016 | 05/01/2022 | MnROAD Mainline - Interstate 94 | 1458 | 741787
16-P-2016 | 16 | Passing | Flexible | 08/05/2020 | Aggregate |  | 2 | LWP | Clay |  |  | 60.5 | GOCATOR2342 | Continuous |  | 08/08/2016 | 05/01/2022 | MnROAD Mainline - Interstate 94 | 1458 | 741787
16-D-2016 | 16 | Driving | Flexible | 03/18/2021 | Aggregate |  | 1 | LWP | Clay |  |  | 59.8 | GOCATOR2342 | Continuous |  | 08/08/2016 | 05/01/2022 | MnROAD Mainline - Interstate 94 | 1683 | 3276576
16-D-2016 | 16 | Driving | Flexible | 03/18/2021 | Aggregate |  | 1 | RWP | Clay |  |  | 85.3 | GOCATOR2342 | Continuous |  | 08/08/2016 | 05/01/2022 | MnROAD Mainline - Interstate 94 | 1683 | 3276576
16-D-2016 | 16 | Driving | Flexible | 03/18/2021 | Aggregate |  | 2 | LWP | Clay |  |  | 61.7 | GOCATOR2342 | Continuous |  | 08/08/2016 | 05/01/2022 | MnROAD Mainline - Interstate 94 | 1683 | 3276576
16-D-2016 | 16 | Driving | Flexible | 03/18/2021 | Aggregate |  | 2 | RWP | Clay |  |  | 87.2 | GOCATOR2342 | Continuous |  | 08/08/2016 | 05/01/2022 | MnROAD Mainline - Interstate 94 | 1683 | 3276576
16-P-2016 | 16 | Passing | Flexible | 03/18/2021 | Aggregate |  | 1 | RWP | Clay |  |  | 70 | GOCATOR2342 | Continuous |  | 08/08/2016 | 05/01/2022 | MnROAD Mainline - Interstate 94 | 1683 | 892080
16-P-2016 | 16 | Passing | Flexible | 03/18/2021 | Aggregate |  | 1 | LWP | Clay |  |  | 62.4 | GOCATOR2342 | Continuous |  | 08/08/2016 | 05/01/2022 | MnROAD Mainline - Interstate 94 | 1683 | 892080
16-P-2016 | 16 | Passing | Flexible | 03/18/2021 | Aggregate |  | 2 | RWP | Clay |  |  | 71.3 | GOCATOR2342 | Continuous |  | 08/08/2016 | 05/01/2022 | MnROAD Mainline - Interstate 94 | 1683 | 892080
16-P-2016 | 16 | Passing | Flexible | 03/18/2021 | Aggregate |  | 2 | LWP | Clay |  |  | 61.7 | GOCATOR2342 | Continuous |  | 08/08/2016 | 05/01/2022 | MnROAD Mainline - Interstate 94 | 1683 | 892080
16-D-2016 | 16 | Driving | Flexible | 10/20/2016 | Aggregate |  | 2 | LWP | Clay |  |  | 50.9 | 3K LINE LASER | Continuous |  | 08/08/2016 | 05/01/2022 | MnROAD Mainline - Interstate 94 | 73
16-D-2016 | 16 | Driving | Flexible | 10/20/2016 | Aggregate |  | 2 | RWP | Clay | 52.8 | 53.5 |  | 3-POINT LASER AND 1K LINE LASER | Continuous |  | 08/08/2016 | 05/01/2022 | MnROAD Mainline - Interstate 94 | 73
16-P-2016 | 16 | Passing | Flexible | 10/20/2016 | Aggregate |  | 1 | LWP | Clay |  |  | 58.6 | 3K LINE LASER | Continuous |  | 08/08/2016 | 05/01/2022 | MnROAD Mainline - Interstate 94 | 73
16-P-2016 | 16 | Passing | Flexible | 10/20/2016 | Aggregate |  | 1 | RWP | Clay | 67.5 | 64.9 |  | 3-POINT LASER AND 1K LINE LASER | Continuous |  | 08/08/2016 | 05/01/2022 | MnROAD Mainline - Interstate 94 | 73
16-P-2016 | 16 | Passing | Flexible | 10/20/2016 | Aggregate |  | 2 | RWP | Clay | 70 | 64.9 |  | 3-POINT LASER AND 1K LINE LASER | Continuous |  | 08/08/2016 | 05/01/2022 | MnROAD Mainline - Interstate 94 | 73
16-P-2016 | 16 | Passing | Flexible | 10/20/2016 | Aggregate |  | 2 | LWP | Clay |  |  | 59.2 | 3K LINE LASER | Continuous |  | 08/08/2016 | 05/01/2022 | MnROAD Mainline - Interstate 94 | 73
16-P-2016 | 16 | Passing | Flexible | 10/20/2016 | Aggregate |  | 3 | LWP | Clay |  |  | 58.6 | 3K LINE LASER | Continuous |  | 08/08/2016 | 05/01/2022 | MnROAD Mainline - Interstate 94 | 73
16-P-2016 | 16 | Passing | Flexible | 10/20/2016 | Aggregate |  | 3 | RWP | Clay | 67.5 | 64.9 |  | 3-POINT LASER AND 1K LINE LASER | Continuous |  | 08/08/2016 | 05/01/2022 | MnROAD Mainline - Interstate 94 | 73
16-P-2016 | 16 | Passing | Flexible | 10/20/2016 | Aggregate |  | 4 | LWP | Clay |  |  | 59.2 | 3K LINE LASER | Continuous |  | 08/08/2016 | 05/01/2022 | MnROAD Mainline - Interstate 94 | 73
16-P-2016 | 16 | Passing | Flexible | 10/20/2016 | Aggregate |  | 4 | RWP | Clay | 70 | 64.9 |  | 3-POINT LASER AND 1K LINE LASER | Continuous |  | 08/08/2016 | 05/01/2022 | MnROAD Mainline - Interstate 94 | 73
16-D-2016 | 16 | Driving | Flexible | 03/20/2017 | Aggregate |  | 1 | RWP | Clay |  |  | 53.5 | 3K LINE LASER | Continuous |  | 08/08/2016 | 05/01/2022 | MnROAD Mainline - Interstate 94 | 224 | 362835
16-D-2016 | 16 | Driving | Flexible | 03/20/2017 | Aggregate |  | 1 | LWP | Clay |  |  | 49 | 3K LINE LASER | Continuous |  | 08/08/2016 | 05/01/2022 | MnROAD Mainline - Interstate 94 | 224 | 362835
16-D-2016 | 16 | Driving | Flexible | 03/20/2017 | Aggregate |  | 2 | RWP | Clay |  |  | 52.2 | 3K LINE LASER | Continuous |  | 08/08/2016 | 05/01/2022 | MnROAD Mainline - Interstate 94 | 224 | 362835
16-D-2016 | 16 | Driving | Flexible | 03/20/2017 | Aggregate |  | 2 | LWP | Clay |  |  | 50.3 | 3K LINE LASER | Continuous |  | 08/08/2016 | 05/01/2022 | MnROAD Mainline - Interstate 94 | 224 | 362835
16-P-2016 | 16 | Passing | Flexible | 03/20/2017 | Aggregate |  | 2 | RWP | Clay |  |  | 65.6 | 3K LINE LASER | Continuous |  | 08/08/2016 | 05/01/2022 | MnROAD Mainline - Interstate 94 | 224 | 69643
16-P-2016 | 16 | Passing | Flexible | 03/20/2017 | Aggregate |  | 2 | LWP | Clay |  |  | 58.6 | 3K LINE LASER | Continuous |  | 08/08/2016 | 05/01/2022 | MnROAD Mainline - Interstate 94 | 224 | 69643
16-P-2016 | 16 | Passing | Flexible | 03/20/2017 | Aggregate |  | 3 | LWP | Clay |  |  | 59.2 | 3K LINE LASER | Continuous |  | 08/08/2016 | 05/01/2022 | MnROAD Mainline - Interstate 94 | 224 | 69643
16-P-2016 | 16 | Passing | Flexible | 03/20/2017 | Aggregate |  | 3 | RWP | Clay |  |  | 65.6 | 3K LINE LASER | Continuous |  | 08/08/2016 | 05/01/2022 | MnROAD Mainline - Interstate 94 | 224 | 69643
16-D-2016 | 16 | Driving | Flexible | 09/08/2017 | Aggregate |  | 1 | RWP | Clay |  |  | 52.8 | 3K LINE LASER | Continuous |  | 08/08/2016 | 05/01/2022 | MnROAD Mainline - Interstate 94 | 396 | 533025
16-D-2016 | 16 | Driving | Flexible | 09/08/2017 | Aggregate |  | 1 | LWP | Clay |  |  | 50.9 | 3K LINE LASER | Continuous |  | 08/08/2016 | 05/01/2022 | MnROAD Mainline - Interstate 94 | 396 | 533025
16-D-2016 | 16 | Driving | Flexible | 09/08/2017 | Aggregate |  | 2 | RWP | Clay |  |  | 52.8 | 3K LINE LASER | Continuous |  | 08/08/2016 | 05/01/2022 | MnROAD Mainline - Interstate 94 | 396 | 533025
16-D-2016 | 16 | Driving | Flexible | 09/08/2017 | Aggregate |  | 2 | LWP | Clay |  |  | 50.3 | 3K LINE LASER | Continuous |  | 08/08/2016 | 05/01/2022 | MnROAD Mainline - Interstate 94 | 396 | 533025
16-P-2016 | 16 | Passing | Flexible | 09/08/2017 | Aggregate |  | 1 | LWP | Clay |  |  | 59.8 | 3K LINE LASER | Continuous |  | 08/08/2016 | 05/01/2022 | MnROAD Mainline - Interstate 94 | 396 | 91572
16-P-2016 | 16 | Passing | Flexible | 09/08/2017 | Aggregate |  | 1 | RWP | Clay |  |  | 64.3 | 3K LINE LASER | Continuous |  | 08/08/2016 | 05/01/2022 | MnROAD Mainline - Interstate 94 | 396 | 91572
16-P-2016 | 16 | Passing | Flexible | 09/08/2017 | Aggregate |  | 2 | LWP | Clay |  |  | 59.8 | 3K LINE LASER | Continuous |  | 08/08/2016 | 05/01/2022 | MnROAD Mainline - Interstate 94 | 396 | 91572
16-P-2016 | 16 | Passing | Flexible | 09/08/2017 | Aggregate |  | 2 | RWP | Clay |  |  | 64.3 | 3K LINE LASER | Continuous |  | 08/08/2016 | 05/01/2022 | MnROAD Mainline - Interstate 94 | 396 | 91572
16-D-2016 | 16 | Driving | Flexible | 11/06/2017 | Aggregate |  | 1 | LWP | Clay |  |  | 50.9 | 3K LINE LASER | Continuous |  | 08/08/2016 | 05/01/2022 | MnROAD Mainline - Interstate 94 | 455 | 685877
16-D-2016 | 16 | Driving | Flexible | 11/06/2017 | Aggregate |  | 1 | RWP | Clay |  |  | 52.8 | 3K LINE LASER | Continuous |  | 08/08/2016 | 05/01/2022 | MnROAD Mainline - Interstate 94 | 455 | 685877
16-D-2016 | 16 | Driving | Flexible | 11/06/2017 | Aggregate |  | 2 | LWP | Clay |  |  | 50.9 | 3K LINE LASER | Continuous |  | 08/08/2016 | 05/01/2022 | MnROAD Mainline - Interstate 94 | 455 | 685877
16-D-2016 | 16 | Driving | Flexible | 11/06/2017 | Aggregate |  | 2 | RWP | Clay |  |  | 52.2 | 3K LINE LASER | Continuous |  | 08/08/2016 | 05/01/2022 | MnROAD Mainline - Interstate 94 | 455 | 685877
16-P-2016 | 16 | Passing | Flexible | 11/06/2017 | Aggregate |  | 1 | LWP | Clay |  |  | 59.8 | 3K LINE LASER | Continuous |  | 08/08/2016 | 05/01/2022 | MnROAD Mainline - Interstate 94 | 455 | 113220
16-P-2016 | 16 | Passing | Flexible | 11/06/2017 | Aggregate |  | 1 | RWP | Clay |  |  | 64.3 | 3K LINE LASER | Continuous |  | 08/08/2016 | 05/01/2022 | MnROAD Mainline - Interstate 94 | 455 | 113220
16-P-2016 | 16 | Passing | Flexible | 11/06/2017 | Aggregate |  | 2 | LWP | Clay |  |  | 59.8 | 3K LINE LASER | Continuous |  | 08/08/2016 | 05/01/2022 | MnROAD Mainline - Interstate 94 | 455 | 113220
16-P-2016 | 16 | Passing | Flexible | 11/06/2017 | Aggregate |  | 2 | RWP | Clay |  |  | 66.2 | 3K LINE LASER | Continuous |  | 08/08/2016 | 05/01/2022 | MnROAD Mainline - Interstate 94 | 455 | 113220
16-D-2016 | 16 | Driving | Flexible | 03/14/2018 | Aggregate |  | 1 | LWP | Clay |  |  | 78.3 | 3K LINE LASER | Continuous | Lasers spaced within LTTP wheel path by 0.12 ft | 08/08/2016 | 05/01/2022 | MnROAD Mainline - Interstate 94 | 583 | 993192
16-D-2016 | 16 | Driving | Flexible | 03/14/2018 | Aggregate |  | 1 | RWP | Clay |  |  | 61.1 | 3K LINE LASER | Continuous | Lasers spaced within LTTP wheel path by 0.12 ft | 08/08/2016 | 05/01/2022 | MnROAD Mainline - Interstate 94 | 583 | 993192
16-D-2016 | 16 | Driving | Flexible | 03/14/2018 | Aggregate |  | 2 | RWP | Clay |  |  | 60.5 | 3K LINE LASER | Continuous | Lasers spaced within LTTP wheel path by 0.12 ft | 08/08/2016 | 05/01/2022 | MnROAD Mainline - Interstate 94 | 583 | 993192
16-D-2016 | 16 | Driving | Flexible | 03/14/2018 | Aggregate |  | 2 | LWP | Clay |  |  | 82.1 | 3K LINE LASER | Continuous | Lasers spaced within LTTP wheel path by 0.12 ft | 08/08/2016 | 05/01/2022 | MnROAD Mainline - Interstate 94 | 583 | 993192
16-P-2016 | 16 | Passing | Flexible | 03/14/2018 | Aggregate |  | 1 | RWP | Clay |  |  | 92.3 | 3K LINE LASER | Continuous | Lasers spaced within LTTP wheel path by 0.12 ft | 08/08/2016 | 05/01/2022 | MnROAD Mainline - Interstate 94 | 583 | 155559
16-P-2016 | 16 | Passing | Flexible | 03/14/2018 | Aggregate |  | 1 | LWP | Clay |  |  | 72.6 | 3K LINE LASER | Continuous | Lasers spaced within LTTP wheel path by 0.12 ft | 08/08/2016 | 05/01/2022 | MnROAD Mainline - Interstate 94 | 583 | 155559
16-P-2016 | 16 | Passing | Flexible | 03/14/2018 | Aggregate |  | 2 | RWP | Clay |  |  | 83.4 | 3K LINE LASER | Continuous | Lasers spaced within LTTP wheel path by 0.12 ft | 08/08/2016 | 05/01/2022 | MnROAD Mainline - Interstate 94 | 583 | 155559
16-P-2016 | 16 | Passing | Flexible | 03/14/2018 | Aggregate |  | 2 | LWP | Clay |  |  | 70.7 | 3K LINE LASER | Continuous | Lasers spaced within LTTP wheel path by 0.12 ft | 08/08/2016 | 05/01/2022 | MnROAD Mainline - Interstate 94 | 583 | 155559
16-D-2016 | 16 | Driving | Flexible | 04/23/2018 | Aggregate |  | 1 | LWP | Clay |  |  | 51.6 | 3K LINE LASER | Continuous |  | 08/08/2016 | 05/01/2022 | MnROAD Mainline - Interstate 94 | 623 | 1099779
16-D-2016 | 16 | Driving | Flexible | 04/23/2018 | Aggregate |  | 1 | RWP | Clay |  |  | 53.5 | 3K LINE LASER | Continuous |  | 08/08/2016 | 05/01/2022 | MnROAD Mainline - Interstate 94 | 623 | 1099779
16-D-2016 | 16 | Driving | Flexible | 04/23/2018 | Aggregate |  | 2 | LWP | Clay |  |  | 50.9 | 3K LINE LASER | Continuous |  | 08/08/2016 | 05/01/2022 | MnROAD Mainline - Interstate 94 | 623 | 1099779
16-D-2016 | 16 | Driving | Flexible | 04/23/2018 | Aggregate |  | 2 | RWP | Clay |  |  | 54.1 | 3K LINE LASER | Continuous |  | 08/08/2016 | 05/01/2022 | MnROAD Mainline - Interstate 94 | 623 | 1099779
16-P-2016 | 16 | Passing | Flexible | 04/23/2018 | Aggregate |  | 1 | RWP | Clay |  |  | 64.3 | 3K LINE LASER | Continuous |  | 08/08/2016 | 05/01/2022 | MnROAD Mainline - Interstate 94 | 623 | 180461
16-P-2016 | 16 | Passing | Flexible | 04/23/2018 | Aggregate |  | 1 | LWP | Clay |  |  | 59.8 | 3K LINE LASER | Continuous |  | 08/08/2016 | 05/01/2022 | MnROAD Mainline - Interstate 94 | 623 | 180461
16-P-2016 | 16 | Passing | Flexible | 04/23/2018 | Aggregate |  | 2 | RWP | Clay |  |  | 64.3 | 3K LINE LASER | Continuous |  | 08/08/2016 | 05/01/2022 | MnROAD Mainline - Interstate 94 | 623 | 180461
16-P-2016 | 16 | Passing | Flexible | 04/23/2018 | Aggregate |  | 2 | LWP | Clay |  |  | 59.8 | 3K LINE LASER | Continuous |  | 08/08/2016 | 05/01/2022 | MnROAD Mainline - Interstate 94 | 623 | 180461
16-D-2016 | 16 | Driving | Flexible | 07/05/2018 | Aggregate |  | 1 | LWP | Clay |  |  | 50.3 | 3K LINE LASER | Continuous |  | 08/08/2016 | 05/01/2022 | MnROAD Mainline - Interstate 94 | 696 | 1295822
16-D-2016 | 16 | Driving | Flexible | 07/05/2018 | Aggregate |  | 1 | RWP | Clay |  |  | 56 | 3K LINE LASER | Continuous |  | 08/08/2016 | 05/01/2022 | MnROAD Mainline - Interstate 94 | 696 | 1295822
16-D-2016 | 16 | Driving | Flexible | 07/05/2018 | Aggregate |  | 2 | LWP | Clay |  |  | 49.7 | 3K LINE LASER | Continuous |  | 08/08/2016 | 05/01/2022 | MnROAD Mainline - Interstate 94 | 696 | 1295822
16-D-2016 | 16 | Driving | Flexible | 07/05/2018 | Aggregate |  | 2 | RWP | Clay |  |  | 55.4 | 3K LINE LASER | Continuous |  | 08/08/2016 | 05/01/2022 | MnROAD Mainline - Interstate 94 | 696 | 1295822
16-P-2016 | 16 | Passing | Flexible | 07/05/2018 | Aggregate |  | 1 | LWP | Clay |  |  | 59.2 | 3K LINE LASER | Continuous |  | 08/08/2016 | 05/01/2022 | MnROAD Mainline - Interstate 94 | 696 | 228577
16-P-2016 | 16 | Passing | Flexible | 07/05/2018 | Aggregate |  | 1 | RWP | Clay |  |  | 63.7 | 3K LINE LASER | Continuous |  | 08/08/2016 | 05/01/2022 | MnROAD Mainline - Interstate 94 | 696 | 228577
16-P-2016 | 16 | Passing | Flexible | 07/05/2018 | Aggregate |  | 2 | RWP | Clay |  |  | 64.3 | 3K LINE LASER | Continuous |  | 08/08/2016 | 05/01/2022 | MnROAD Mainline - Interstate 94 | 696 | 228577
16-P-2016 | 16 | Passing | Flexible | 07/05/2018 | Aggregate |  | 2 | LWP | Clay |  |  | 59.2 | 3K LINE LASER | Continuous |  | 08/08/2016 | 05/01/2022 | MnROAD Mainline - Interstate 94 | 696 | 228577
16-D-2016 | 16 | Driving | Flexible | 08/13/2018 | Aggregate |  | 1 | LWP | Clay |  |  | 51.6 | 3K LINE LASER | Continuous |  | 08/08/2016 | 05/01/2022 | MnROAD Mainline - Interstate 94 | 735 | 1413710
16-D-2016 | 16 | Driving | Flexible | 08/13/2018 | Aggregate |  | 1 | RWP | Clay |  |  | 54.7 | 3K LINE LASER | Continuous |  | 08/08/2016 | 05/01/2022 | MnROAD Mainline - Interstate 94 | 735 | 1413710
16-D-2016 | 16 | Driving | Flexible | 08/13/2018 | Aggregate |  | 2 | LWP | Clay |  |  | 51.6 | 3K LINE LASER | Continuous |  | 08/08/2016 | 05/01/2022 | MnROAD Mainline - Interstate 94 | 735 | 1413710
16-D-2016 | 16 | Driving | Flexible | 08/13/2018 | Aggregate |  | 2 | RWP | Clay |  |  | 56 | 3K LINE LASER | Continuous |  | 08/08/2016 | 05/01/2022 | MnROAD Mainline - Interstate 94 | 735 | 1413710
16-P-2016 | 16 | Passing | Flexible | 08/13/2018 | Aggregate |  | 1 | LWP | Clay |  |  | 59.8 | 3K LINE LASER | Continuous |  | 08/08/2016 | 05/01/2022 | MnROAD Mainline - Interstate 94 | 735 | 259820
16-P-2016 | 16 | Passing | Flexible | 08/13/2018 | Aggregate |  | 1 | RWP | Clay |  |  | 63.7 | 3K LINE LASER | Continuous |  | 08/08/2016 | 05/01/2022 | MnROAD Mainline - Interstate 94 | 735 | 259820
17-D-2016 | 17 | Driving | Flexible | 03/09/2020 | Aggregate |  | 1 | LWP | Clay |  |  | 78.9 | GOCATOR2342 | Continuous |  | 08/08/2016 | 05/01/2022 | MnROAD Mainline - Interstate 94 | 1309 | 2549938
17-D-2016 | 17 | Driving | Flexible | 03/09/2020 | Aggregate |  | 1 | RWP | Clay |  |  | 61.7 | GOCATOR2342 | Continuous |  | 08/08/2016 | 05/01/2022 | MnROAD Mainline - Interstate 94 | 1309 | 2549938
17-D-2016 | 17 | Driving | Flexible | 03/09/2020 | Aggregate |  | 2 | RWP | Clay |  |  | 61.7 | GOCATOR2342 | Continuous |  | 08/08/2016 | 05/01/2022 | MnROAD Mainline - Interstate 94 | 1309 | 2549938
17-D-2016 | 17 | Driving | Flexible | 03/09/2020 | Aggregate |  | 2 | LWP | Clay |  |  | 80.8 | GOCATOR2342 | Continuous |  | 08/08/2016 | 05/01/2022 | MnROAD Mainline - Interstate 94 | 1309 | 2549938
17-P-2016 | 17 | Passing | Flexible | 03/09/2020 | Aggregate |  | 1 | RWP | Clay |  |  | 78.9 | GOCATOR2342 | Continuous |  | 08/08/2016 | 05/01/2022 | MnROAD Mainline - Interstate 94 | 1309 | 643707
17-P-2016 | 17 | Passing | Flexible | 03/09/2020 | Aggregate |  | 1 | LWP | Clay |  |  | 87.8 | GOCATOR2342 | Continuous |  | 08/08/2016 | 05/01/2022 | MnROAD Mainline - Interstate 94 | 1309 | 643707
17-D-2016 | 17 | Driving | Flexible | 08/05/2020 | Aggregate |  | 1 | RWP | Clay |  |  | 57.9 | GOCATOR2342 | Continuous |  | 08/08/2016 | 05/01/2022 | MnROAD Mainline - Interstate 94 | 1458 | 2828551
17-D-2016 | 17 | Driving | Flexible | 08/05/2020 | Aggregate |  | 1 | LWP | Clay |  |  | 58.6 | GOCATOR2342 | Continuous |  | 08/08/2016 | 05/01/2022 | MnROAD Mainline - Interstate 94 | 1458 | 2828551
17-D-2016 | 17 | Driving | Flexible | 08/05/2020 | Aggregate |  | 2 | RWP | Clay |  |  | 54.1 | GOCATOR2342 | Continuous |  | 08/08/2016 | 05/01/2022 | MnROAD Mainline - Interstate 94 | 1458 | 2828551
17-D-2016 | 17 | Driving | Flexible | 08/05/2020 | Aggregate |  | 2 | LWP | Clay |  |  | 57.9 | GOCATOR2342 | Continuous |  | 08/08/2016 | 05/01/2022 | MnROAD Mainline - Interstate 94 | 1458 | 2828551
17-P-2016 | 17 | Passing | Flexible | 08/05/2020 | Aggregate |  | 1 | RWP | Clay |  |  | 47.1 | GOCATOR2342 | Continuous |  | 08/08/2016 | 05/01/2022 | MnROAD Mainline - Interstate 94 | 1458 | 741787
17-P-2016 | 17 | Passing | Flexible | 08/05/2020 | Aggregate |  | 1 | LWP | Clay |  |  | 52.8 | GOCATOR2342 | Continuous |  | 08/08/2016 | 05/01/2022 | MnROAD Mainline - Interstate 94 | 1458 | 741787
17-P-2016 | 17 | Passing | Flexible | 08/05/2020 | Aggregate |  | 2 | RWP | Clay |  |  | 49 | GOCATOR2342 | Continuous |  | 08/08/2016 | 05/01/2022 | MnROAD Mainline - Interstate 94 | 1458 | 741787
17-P-2016 | 17 | Passing | Flexible | 08/05/2020 | Aggregate |  | 2 | LWP | Clay |  |  | 52.8 | GOCATOR2342 | Continuous |  | 08/08/2016 | 05/01/2022 | MnROAD Mainline - Interstate 94 | 1458 | 741787
17-D-2016 | 17 | Driving | Flexible | 03/18/2021 | Aggregate |  | 1 | RWP | Clay |  |  | 59.2 | GOCATOR2342 | Continuous |  | 08/08/2016 | 05/01/2022 | MnROAD Mainline - Interstate 94 | 1683 | 3276576
17-D-2016 | 17 | Driving | Flexible | 03/18/2021 | Aggregate |  | 1 | LWP | Clay |  |  | 69.4 | GOCATOR2342 | Continuous |  | 08/08/2016 | 05/01/2022 | MnROAD Mainline - Interstate 94 | 1683 | 3276576
17-D-2016 | 17 | Driving | Flexible | 03/18/2021 | Aggregate |  | 2 | LWP | Clay |  |  | 65.6 | GOCATOR2342 | Continuous |  | 08/08/2016 | 05/01/2022 | MnROAD Mainline - Interstate 94 | 1683 | 3276576
17-D-2016 | 17 | Driving | Flexible | 03/18/2021 | Aggregate |  | 2 | RWP | Clay |  |  | 63.7 | GOCATOR2342 | Continuous |  | 08/08/2016 | 05/01/2022 | MnROAD Mainline - Interstate 94 | 1683 | 3276576
17-P-2016 | 17 | Passing | Flexible | 03/18/2021 | Aggregate |  | 1 | RWP | Clay |  |  | 48.4 | GOCATOR2342 | Continuous |  | 08/08/2016 | 05/01/2022 | MnROAD Mainline - Interstate 94 | 1683 | 892080
17-P-2016 | 17 | Passing | Flexible | 03/18/2021 | Aggregate |  | 1 | LWP | Clay |  |  | 55.4 | GOCATOR2342 | Continuous |  | 08/08/2016 | 05/01/2022 | MnROAD Mainline - Interstate 94 | 1683 | 892080
17-P-2016 | 17 | Passing | Flexible | 03/18/2021 | Aggregate |  | 2 | RWP | Clay |  |  | 49.7 | GOCATOR2342 | Continuous |  | 08/08/2016 | 05/01/2022 | MnROAD Mainline - Interstate 94 | 1683 | 892080
17-P-2016 | 17 | Passing | Flexible | 03/18/2021 | Aggregate |  | 2 | LWP | Clay |  |  | 55.4 | GOCATOR2342 | Continuous |  | 08/08/2016 | 05/01/2022 | MnROAD Mainline - Interstate 94 | 1683 | 892080
17-D-2016 | 17 | Driving | Flexible | 05/12/2021 | Aggregate |  | 1 | LWP | Clay |  |  | 63 | GOCATOR2342 | Continuous |  | 08/08/2016 | 05/01/2022 | MnROAD Mainline - Interstate 94 | 1738 | 3276576
17-D-2016 | 17 | Driving | Flexible | 05/12/2021 | Aggregate |  | 1 | RWP | Clay |  |  | 61.7 | GOCATOR2342 | Continuous |  | 08/08/2016 | 05/01/2022 | MnROAD Mainline - Interstate 94 | 1738 | 3276576
17-D-2016 | 17 | Driving | Flexible | 05/12/2021 | Aggregate |  | 2 | LWP | Clay |  |  | 62.4 | GOCATOR2342 | Continuous |  | 08/08/2016 | 05/01/2022 | MnROAD Mainline - Interstate 94 | 1738 | 3276576
17-D-2016 | 17 | Driving | Flexible | 05/12/2021 | Aggregate |  | 2 | RWP | Clay |  |  | 60.5 | GOCATOR2342 | Continuous |  | 08/08/2016 | 05/01/2022 | MnROAD Mainline - Interstate 94 | 1738 | 3276576
17-P-2016 | 17 | Passing | Flexible | 05/12/2021 | Aggregate |  | 1 | RWP | Clay |  |  | 48.4 | GOCATOR2342 | Continuous |  | 08/08/2016 | 05/01/2022 | MnROAD Mainline - Interstate 94 | 1738 | 892080
17-P-2016 | 17 | Passing | Flexible | 05/12/2021 | Aggregate |  | 1 | LWP | Clay |  |  | 54.7 | GOCATOR2342 | Continuous |  | 08/08/2016 | 05/01/2022 | MnROAD Mainline - Interstate 94 | 1738 | 892080
17-P-2016 | 17 | Passing | Flexible | 05/12/2021 | Aggregate |  | 2 | RWP | Clay |  |  | 49 | GOCATOR2342 | Continuous |  | 08/08/2016 | 05/01/2022 | MnROAD Mainline - Interstate 94 | 1738 | 892080
17-P-2016 | 17 | Passing | Flexible | 05/12/2021 | Aggregate |  | 2 | LWP | Clay |  |  | 54.1 | GOCATOR2342 | Continuous |  | 08/08/2016 | 05/01/2022 | MnROAD Mainline - Interstate 94 | 1738 | 892080
17-D-2016 | 17 | Driving | Flexible | 08/16/2021 | Aggregate |  | 1 | RWP | Clay |  |  | 63.7 | GOCATOR2342 | Continuous |  | 08/08/2016 | 05/01/2022 | MnROAD Mainline - Interstate 94 | 1834 | 3436034
17-D-2016 | 17 | Driving | Flexible | 08/16/2021 | Aggregate |  | 1 | LWP | Clay |  |  | 68.1 | GOCATOR2342 | Continuous |  | 08/08/2016 | 05/01/2022 | MnROAD Mainline - Interstate 94 | 1834 | 3436034
17-D-2016 | 17 | Driving | Flexible | 08/16/2021 | Aggregate |  | 2 | LWP | Clay |  |  | 69.4 | GOCATOR2342 | Continuous |  | 08/08/2016 | 05/01/2022 | MnROAD Mainline - Interstate 94 | 1834 | 3436034
17-D-2016 | 17 | Driving | Flexible | 08/16/2021 | Aggregate |  | 2 | RWP | Clay |  |  | 65.6 | GOCATOR2342 | Continuous |  | 08/08/2016 | 05/01/2022 | MnROAD Mainline - Interstate 94 | 1834 | 3436034
17-P-2016 | 17 | Passing | Flexible | 08/16/2021 | Aggregate |  | 1 | RWP | Clay |  |  | 52.2 | GOCATOR2342 | Continuous |  | 08/08/2016 | 05/01/2022 | MnROAD Mainline - Interstate 94 | 1834 | 953249
17-P-2016 | 17 | Passing | Flexible | 08/16/2021 | Aggregate |  | 1 | LWP | Clay |  |  | 53.5 | GOCATOR2342 | Continuous |  | 08/08/2016 | 05/01/2022 | MnROAD Mainline - Interstate 94 | 1834 | 953249
17-P-2016 | 17 | Passing | Flexible | 08/16/2021 | Aggregate |  | 2 | RWP | Clay |  |  | 50.3 | GOCATOR2342 | Continuous |  | 08/08/2016 | 05/01/2022 | MnROAD Mainline - Interstate 94 | 1834 | 953249
17-P-2016 | 17 | Passing | Flexible | 08/16/2021 | Aggregate |  | 2 | LWP | Clay |  |  | 54.7 | GOCATOR2342 | Continuous |  | 08/08/2016 | 05/01/2022 | MnROAD Mainline - Interstate 94 | 1834 | 953249
17-D-2016 | 17 | Driving | Flexible | 11/11/2021 | Aggregate |  | 1 | RWP | Clay |  |  | 62.4 | GOCATOR2342 | Continuous |  | 08/08/2016 | 05/01/2022 | MnROAD Mainline - Interstate 94 | 1921 | 3597524
17-D-2016 | 17 | Driving | Flexible | 11/11/2021 | Aggregate |  | 1 | LWP | Clay |  |  | 70 | GOCATOR2342 | Continuous |  | 08/08/2016 | 05/01/2022 | MnROAD Mainline - Interstate 94 | 1921 | 3597524
17-D-2016 | 17 | Driving | Flexible | 11/11/2021 | Aggregate |  | 2 | LWP | Clay |  |  | 71.3 | GOCATOR2342 | Continuous |  | 08/08/2016 | 05/01/2022 | MnROAD Mainline - Interstate 94 | 1921 | 3597524
17-D-2016 | 17 | Driving | Flexible | 11/11/2021 | Aggregate |  | 2 | RWP | Clay |  |  | 64.3 | GOCATOR2342 | Continuous |  | 08/08/2016 | 05/01/2022 | MnROAD Mainline - Interstate 94 | 1921 | 3597524
17-P-2016 | 17 | Passing | Flexible | 11/11/2021 | Aggregate |  | 1 | RWP | Clay |  |  | 49.7 | GOCATOR2342 | Continuous |  | 08/08/2016 | 05/01/2022 | MnROAD Mainline - Interstate 94 | 1921 | 1016689
17-P-2016 | 17 | Passing | Flexible | 11/11/2021 | Aggregate |  | 1 | LWP | Clay |  |  | 54.1 | GOCATOR2342 | Continuous |  | 08/08/2016 | 05/01/2022 | MnROAD Mainline - Interstate 94 | 1921 | 1016689
17-P-2016 | 17 | Passing | Flexible | 11/11/2021 | Aggregate |  | 2 | RWP | Clay |  |  | 50.3 | GOCATOR2342 | Continuous |  | 08/08/2016 | 05/01/2022 | MnROAD Mainline - Interstate 94 | 1921 | 1016689
17-P-2016 | 17 | Passing | Flexible | 11/11/2021 | Aggregate |  | 2 | LWP | Clay |  |  | 54.1 | GOCATOR2342 | Continuous |  | 08/08/2016 | 05/01/2022 | MnROAD Mainline - Interstate 94 | 1921 | 1016689
17-D-2016 | 17 | Driving | Flexible | 04/23/2018 | Aggregate |  | 1 | LWP | Clay |  |  | 42.7 | 3K LINE LASER | Continuous |  | 08/08/2016 | 05/01/2022 | MnROAD Mainline - Interstate 94 | 623 | 1099779
17-D-2016 | 17 | Driving | Flexible | 04/23/2018 | Aggregate |  | 1 | RWP | Clay |  |  | 40.7 | 3K LINE LASER | Continuous |  | 08/08/2016 | 05/01/2022 | MnROAD Mainline - Interstate 94 | 623 | 1099779
17-D-2016 | 17 | Driving | Flexible | 04/23/2018 | Aggregate |  | 2 | RWP | Clay |  |  | 42 | 3K LINE LASER | Continuous |  | 08/08/2016 | 05/01/2022 | MnROAD Mainline - Interstate 94 | 623 | 1099779
17-D-2016 | 17 | Driving | Flexible | 04/23/2018 | Aggregate |  | 2 | LWP | Clay |  |  | 42 | 3K LINE LASER | Continuous |  | 08/08/2016 | 05/01/2022 | MnROAD Mainline - Interstate 94 | 623 | 1099779
17-P-2016 | 17 | Passing | Flexible | 04/23/2018 | Aggregate |  | 1 | LWP | Clay |  |  | 47.1 | 3K LINE LASER | Continuous |  | 08/08/2016 | 05/01/2022 | MnROAD Mainline - Interstate 94 | 623 | 180461
17-P-2016 | 17 | Passing | Flexible | 04/23/2018 | Aggregate |  | 1 | RWP | Clay |  |  | 43.9 | 3K LINE LASER | Continuous |  | 08/08/2016 | 05/01/2022 | MnROAD Mainline - Interstate 94 | 623 | 180461
17-P-2016 | 17 | Passing | Flexible | 04/23/2018 | Aggregate |  | 2 | LWP | Clay |  |  | 45.2 | 3K LINE LASER | Continuous |  | 08/08/2016 | 05/01/2022 | MnROAD Mainline - Interstate 94 | 623 | 180461
17-P-2016 | 17 | Passing | Flexible | 04/23/2018 | Aggregate |  | 2 | RWP | Clay |  |  | 43.9 | 3K LINE LASER | Continuous |  | 08/08/2016 | 05/01/2022 | MnROAD Mainline - Interstate 94 | 623 | 180461
17-D-2016 | 17 | Driving | Flexible | 07/05/2018 | Aggregate |  | 1 | LWP | Clay |  |  | 43.3 | 3K LINE LASER | Continuous |  | 08/08/2016 | 05/01/2022 | MnROAD Mainline - Interstate 94 | 696 | 1295822
17-D-2016 | 17 | Driving | Flexible | 07/05/2018 | Aggregate |  | 1 | RWP | Clay |  |  | 43.3 | 3K LINE LASER | Continuous |  | 08/08/2016 | 05/01/2022 | MnROAD Mainline - Interstate 94 | 696 | 1295822
17-D-2016 | 17 | Driving | Flexible | 07/05/2018 | Aggregate |  | 2 | LWP | Clay |  |  | 44.6 | 3K LINE LASER | Continuous |  | 08/08/2016 | 05/01/2022 | MnROAD Mainline - Interstate 94 | 696 | 1295822
17-D-2016 | 17 | Driving | Flexible | 07/05/2018 | Aggregate |  | 2 | RWP | Clay |  |  | 42 | 3K LINE LASER | Continuous |  | 08/08/2016 | 05/01/2022 | MnROAD Mainline - Interstate 94 | 696 | 1295822
17-P-2016 | 17 | Passing | Flexible | 07/05/2018 | Aggregate |  | 1 | LWP | Clay |  |  | 45.8 | 3K LINE LASER | Continuous |  | 08/08/2016 | 05/01/2022 | MnROAD Mainline - Interstate 94 | 696 | 228577
17-P-2016 | 17 | Passing | Flexible | 07/05/2018 | Aggregate |  | 1 | RWP | Clay |  |  | 43.3 | 3K LINE LASER | Continuous |  | 08/08/2016 | 05/01/2022 | MnROAD Mainline - Interstate 94 | 696 | 228577
17-P-2016 | 17 | Passing | Flexible | 07/05/2018 | Aggregate |  | 2 | LWP | Clay |  |  | 46.5 | 3K LINE LASER | Continuous |  | 08/08/2016 | 05/01/2022 | MnROAD Mainline - Interstate 94 | 696 | 228577
17-P-2016 | 17 | Passing | Flexible | 07/05/2018 | Aggregate |  | 2 | RWP | Clay |  |  | 43.3 | 3K LINE LASER | Continuous |  | 08/08/2016 | 05/01/2022 | MnROAD Mainline - Interstate 94 | 696 | 228577
17-D-2016 | 17 | Driving | Flexible | 08/13/2018 | Aggregate |  | 1 | LWP | Clay |  |  | 43.9 | 3K LINE LASER | Continuous |  | 08/08/2016 | 05/01/2022 | MnROAD Mainline - Interstate 94 | 735 | 1413710
17-D-2016 | 17 | Driving | Flexible | 08/13/2018 | Aggregate |  | 1 | RWP | Clay |  |  | 43.3 | 3K LINE LASER | Continuous |  | 08/08/2016 | 05/01/2022 | MnROAD Mainline - Interstate 94 | 735 | 1413710
17-D-2016 | 17 | Driving | Flexible | 08/13/2018 | Aggregate |  | 2 | RWP | Clay |  |  | 40.7 | 3K LINE LASER | Continuous |  | 08/08/2016 | 05/01/2022 | MnROAD Mainline - Interstate 94 | 735 | 1413710
17-D-2016 | 17 | Driving | Flexible | 08/13/2018 | Aggregate |  | 2 | LWP | Clay |  |  | 43.3 | 3K LINE LASER | Continuous |  | 08/08/2016 | 05/01/2022 | MnROAD Mainline - Interstate 94 | 735 | 1413710
17-P-2016 | 17 | Passing | Flexible | 08/13/2018 | Aggregate |  | 1 | LWP | Clay |  |  | 45.8 | 3K LINE LASER | Continuous |  | 08/08/2016 | 05/01/2022 | MnROAD Mainline - Interstate 94 | 735 | 259820
17-P-2016 | 17 | Passing | Flexible | 08/13/2018 | Aggregate |  | 1 | RWP | Clay |  |  | 43.3 | 3K LINE LASER | Continuous |  | 08/08/2016 | 05/01/2022 | MnROAD Mainline - Interstate 94 | 735 | 259820
17-P-2016 | 17 | Passing | Flexible | 08/13/2018 | Aggregate |  | 2 | LWP | Clay |  |  | 44.6 | 3K LINE LASER | Continuous |  | 08/08/2016 | 05/01/2022 | MnROAD Mainline - Interstate 94 | 735 | 259820
17-P-2016 | 17 | Passing | Flexible | 08/13/2018 | Aggregate |  | 2 | RWP | Clay |  |  | 43.9 | 3K LINE LASER | Continuous |  | 08/08/2016 | 05/01/2022 | MnROAD Mainline - Interstate 94 | 735 | 259820
17-D-2016 | 17 | Driving | Flexible | 10/02/2018 | Aggregate |  | 1 | LWP | Clay |  |  | 45.2 | 3K LINE LASER | Continuous |  | 08/08/2016 | 05/01/2022 | MnROAD Mainline - Interstate 94 | 785 | 1489907
17-D-2016 | 17 | Driving | Flexible | 10/02/2018 | Aggregate |  | 1 | RWP | Clay |  |  | 42.7 | 3K LINE LASER | Continuous |  | 08/08/2016 | 05/01/2022 | MnROAD Mainline - Interstate 94 | 785 | 1489907
17-D-2016 | 17 | Driving | Flexible | 10/02/2018 | Aggregate |  | 2 | LWP | Clay |  |  | 44.6 | 3K LINE LASER | Continuous |  | 08/08/2016 | 05/01/2022 | MnROAD Mainline - Interstate 94 | 785 | 1489907
17-D-2016 | 17 | Driving | Flexible | 10/02/2018 | Aggregate |  | 2 | RWP | Clay |  |  | 43.3 | 3K LINE LASER | Continuous |  | 08/08/2016 | 05/01/2022 | MnROAD Mainline - Interstate 94 | 785 | 1489907
17-P-2016 | 17 | Passing | Flexible | 10/02/2018 | Aggregate |  | 1 | LWP | Clay |  |  | 45.8 | 3K LINE LASER | Continuous |  | 08/08/2016 | 05/01/2022 | MnROAD Mainline - Interstate 94 | 785 | 290470
17-P-2016 | 17 | Passing | Flexible | 10/02/2018 | Aggregate |  | 1 | RWP | Clay |  |  | 43.9 | 3K LINE LASER | Continuous |  | 08/08/2016 | 05/01/2022 | MnROAD Mainline - Interstate 94 | 785 | 290470
17-P-2016 | 17 | Passing | Flexible | 10/02/2018 | Aggregate |  | 2 | LWP | Clay |  |  | 45.8 | 3K LINE LASER | Continuous |  | 08/08/2016 | 05/01/2022 | MnROAD Mainline - Interstate 94 | 785 | 290470
17-P-2016 | 17 | Passing | Flexible | 10/02/2018 | Aggregate |  | 2 | RWP | Clay |  |  | 43.3 | 3K LINE LASER | Continuous |  | 08/08/2016 | 05/01/2022 | MnROAD Mainline - Interstate 94 | 785 | 290470
17-D-2016 | 17 | Driving | Flexible | 03/19/2019 | Aggregate |  | 1 | LWP | Clay |  |  | 103.8 | GOCATOR2342 | Continuous |  | 08/08/2016 | 05/01/2022 | MnROAD Mainline - Interstate 94 | 953 | 1791596
17-D-2016 | 17 | Driving | Flexible | 03/19/2019 | Aggregate |  | 1 | RWP | Clay |  |  | 64.3 | GOCATOR2342 | Continuous |  | 08/08/2016 | 05/01/2022 | MnROAD Mainline - Interstate 94 | 953 | 1791596
17-D-2016 | 17 | Driving | Flexible | 03/19/2019 | Aggregate |  | 2 | LWP | Clay |  |  | 101.2 | GOCATOR2342 | Continuous |  | 08/08/2016 | 05/01/2022 | MnROAD Mainline - Interstate 94 | 953 | 1791596
17-D-2016 | 17 | Driving | Flexible | 03/19/2019 | Aggregate |  | 2 | RWP | Clay |  |  | 64.9 | GOCATOR2342 | Continuous |  | 08/08/2016 | 05/01/2022 | MnROAD Mainline - Interstate 94 | 953 | 1791596
17-P-2016 | 17 | Passing | Flexible | 03/19/2019 | Aggregate |  | 1 | RWP | Clay |  |  | 88.5 | GOCATOR2342 | Continuous |  | 08/08/2016 | 05/01/2022 | MnROAD Mainline - Interstate 94 | 953 | 376307
17-P-2016 | 17 | Passing | Flexible | 03/19/2019 | Aggregate |  | 1 | LWP | Clay |  |  | 59.8 | GOCATOR2342 | Continuous |  | 08/08/2016 | 05/01/2022 | MnROAD Mainline - Interstate 94 | 953 | 376307
17-P-2016 | 17 | Passing | Flexible | 03/19/2019 | Aggregate |  | 2 | LWP | Clay |  |  | 61.1 | GOCATOR2342 | Continuous |  | 08/08/2016 | 05/01/2022 | MnROAD Mainline - Interstate 94 | 953 | 376307
17-P-2016 | 17 | Passing | Flexible | 03/19/2019 | Aggregate |  | 2 | RWP | Clay |  |  | 85.3 | GOCATOR2342 | Continuous |  | 08/08/2016 | 05/01/2022 | MnROAD Mainline - Interstate 94 | 953 | 376307
17-D-2016 | 17 | Driving | Flexible | 05/21/2019 | Aggregate |  | 1 | LWP | Clay |  |  | 49.7 | GOCATOR2342 | Continuous |  | 08/08/2016 | 05/01/2022 | MnROAD Mainline - Interstate 94 | 1016 | 1944150
17-D-2016 | 17 | Driving | Flexible | 05/21/2019 | Aggregate |  | 1 | RWP | Clay |  |  | 44.6 | GOCATOR2342 | Continuous |  | 08/08/2016 | 05/01/2022 | MnROAD Mainline - Interstate 94 | 1016 | 1944150
17-D-2016 | 17 | Driving | Flexible | 05/21/2019 | Aggregate |  | 2 | RWP | Clay |  |  | 47.1 | GOCATOR2342 | Continuous |  | 08/08/2016 | 05/01/2022 | MnROAD Mainline - Interstate 94 | 1016 | 1944150
17-D-2016 | 17 | Driving | Flexible | 05/21/2019 | Aggregate |  | 2 | LWP | Clay |  |  | 49 | GOCATOR2342 | Continuous |  | 08/08/2016 | 05/01/2022 | MnROAD Mainline - Interstate 94 | 1016 | 1944150
17-P-2016 | 17 | Passing | Flexible | 05/21/2019 | Aggregate |  | 1 | RWP | Clay |  |  | 46.5 | GOCATOR2342 | Continuous |  | 08/08/2016 | 05/01/2022 | MnROAD Mainline - Interstate 94 | 1016 | 417226
17-P-2016 | 17 | Passing | Flexible | 05/21/2019 | Aggregate |  | 1 | LWP | Clay |  |  | 48.4 | GOCATOR2342 | Continuous |  | 08/08/2016 | 05/01/2022 | MnROAD Mainline - Interstate 94 | 1016 | 417226
17-P-2016 | 17 | Passing | Flexible | 05/21/2019 | Aggregate |  | 2 | LWP | Clay |  |  | 46.5 | GOCATOR2342 | Continuous |  | 08/08/2016 | 05/01/2022 | MnROAD Mainline - Interstate 94 | 1016 | 417226
17-P-2016 | 17 | Passing | Flexible | 05/21/2019 | Aggregate |  | 2 | RWP | Clay |  |  | 46.5 | GOCATOR2342 | Continuous |  | 08/08/2016 | 05/01/2022 | MnROAD Mainline - Interstate 94 | 1016 | 417226
17-D-2016 | 17 | Driving | Flexible | 08/29/2019 | Aggregate |  | 1 | RWP | Clay |  |  | 47.1 | GOCATOR2342 | Continuous |  | 08/08/2016 | 05/01/2022 | MnROAD Mainline - Interstate 94 | 1116 | 2110580
17-D-2016 | 17 | Driving | Flexible | 08/29/2019 | Aggregate |  | 1 | LWP | Clay |  |  | 52.2 | GOCATOR2342 | Continuous |  | 08/08/2016 | 05/01/2022 | MnROAD Mainline - Interstate 94 | 1116 | 2110580
17-D-2016 | 17 | Driving | Flexible | 08/29/2019 | Aggregate |  | 2 | RWP | Clay |  |  | 47.7 | GOCATOR2342 | Continuous |  | 08/08/2016 | 05/01/2022 | MnROAD Mainline - Interstate 94 | 1116 | 2110580
17-D-2016 | 17 | Driving | Flexible | 08/29/2019 | Aggregate |  | 2 | LWP | Clay |  |  | 49.7 | GOCATOR2342 | Continuous |  | 08/08/2016 | 05/01/2022 | MnROAD Mainline - Interstate 94 | 1116 | 2110580
17-P-2016 | 17 | Passing | Flexible | 08/29/2019 | Aggregate |  | 1 | RWP | Clay |  |  | 46.5 | GOCATOR2342 | Continuous |  | 08/08/2016 | 05/01/2022 | MnROAD Mainline - Interstate 94 | 1116 | 502083
17-P-2016 | 17 | Passing | Flexible | 08/29/2019 | Aggregate |  | 1 | LWP | Clay |  |  | 46.5 | GOCATOR2342 | Continuous |  | 08/08/2016 | 05/01/2022 | MnROAD Mainline - Interstate 94 | 1116 | 502083
17-P-2016 | 17 | Passing | Flexible | 08/29/2019 | Aggregate |  | 2 | RWP | Clay |  |  | 45.2 | GOCATOR2342 | Continuous |  | 08/08/2016 | 05/01/2022 | MnROAD Mainline - Interstate 94 | 1116 | 502083
17-P-2016 | 17 | Passing | Flexible | 08/29/2019 | Aggregate |  | 2 | LWP | Clay |  |  | 45.8 | GOCATOR2342 | Continuous |  | 08/08/2016 | 05/01/2022 | MnROAD Mainline - Interstate 94 | 1116 | 502083
17-D-2016 | 17 | Driving | Flexible | 10/24/2019 | Aggregate |  | 1 | LWP | Clay |  |  | 56 | GOCATOR2342 | Continuous |  | 08/08/2016 | 05/01/2022 | MnROAD Mainline - Interstate 94 | 1172 | 2226525
17-D-2016 | 17 | Driving | Flexible | 10/24/2019 | Aggregate |  | 1 | RWP | Clay |  |  | 47.7 | GOCATOR2342 | Continuous |  | 08/08/2016 | 05/01/2022 | MnROAD Mainline - Interstate 94 | 1172 | 2226525
17-D-2016 | 17 | Driving | Flexible | 10/24/2019 | Aggregate |  | 2 | RWP | Clay |  |  | 49.7 | GOCATOR2342 | Continuous |  | 08/08/2016 | 05/01/2022 | MnROAD Mainline - Interstate 94 | 1172 | 2226525
17-D-2016 | 17 | Driving | Flexible | 10/24/2019 | Aggregate |  | 2 | LWP | Clay |  |  | 50.3 | GOCATOR2342 | Continuous |  | 08/08/2016 | 05/01/2022 | MnROAD Mainline - Interstate 94 | 1172 | 2226525
17-P-2016 | 17 | Passing | Flexible | 10/24/2019 | Aggregate |  | 1 | RWP | Clay |  |  | 45.8 | GOCATOR2342 | Continuous |  | 08/08/2016 | 05/01/2022 | MnROAD Mainline - Interstate 94 | 1172 | 550837
17-P-2016 | 17 | Passing | Flexible | 10/24/2019 | Aggregate |  | 1 | LWP | Clay |  |  | 47.7 | GOCATOR2342 | Continuous |  | 08/08/2016 | 05/01/2022 | MnROAD Mainline - Interstate 94 | 1172 | 550837
17-P-2016 | 17 | Passing | Flexible | 10/24/2019 | Aggregate |  | 2 | LWP | Clay |  |  | 47.1 | GOCATOR2342 | Continuous |  | 08/08/2016 | 05/01/2022 | MnROAD Mainline - Interstate 94 | 1172 | 550837
17-P-2016 | 17 | Passing | Flexible | 10/24/2019 | Aggregate |  | 2 | RWP | Clay |  |  | 47.7 | GOCATOR2342 | Continuous |  | 08/08/2016 | 05/01/2022 | MnROAD Mainline - Interstate 94 | 1172 | 550837
17-P-2008 | 17 | Passing | Flexible | 03/22/2016 | Recycled Aggregate |  | 1 | RWP | Clay | 121.6 | 80.2 |  | 3-POINT LASER AND 1K LINE LASER | Continuous |  | 06/26/2008 | 08/07/2016 | MnROAD Mainline - Interstate 94 | 2826 | 1053824
17-P-2008 | 17 | Passing | Flexible | 03/22/2016 | Recycled Aggregate |  | 1 | LWP | Clay |  |  | 80.8 | 3K LINE LASER | Continuous |  | 06/26/2008 | 08/07/2016 | MnROAD Mainline - Interstate 94 | 2826 | 1053824
17-P-2008 | 17 | Passing | Flexible | 03/22/2016 | Recycled Aggregate |  | 2 | LWP | Clay |  |  | 81.5 | 3K LINE LASER | Continuous |  | 06/26/2008 | 08/07/2016 | MnROAD Mainline - Interstate 94 | 2826 | 1053824
17-P-2008 | 17 | Passing | Flexible | 03/22/2016 | Recycled Aggregate |  | 2 | RWP | Clay | 117.1 | 79.6 |  | 3-POINT LASER AND 1K LINE LASER | Continuous |  | 06/26/2008 | 08/07/2016 | MnROAD Mainline - Interstate 94 | 2826 | 1053824
17-D-2008 | 17 | Driving | Flexible | 05/16/2016 | Recycled Aggregate |  | 1 | LWP | Clay |  |  | 85.3 | 3K LINE LASER | Continuous |  | 06/26/2008 | 08/07/2016 | MnROAD Mainline - Interstate 94 | 2881 | 4975544
17-D-2008 | 17 | Driving | Flexible | 05/16/2016 | Recycled Aggregate |  | 1 | RWP | Clay |  | 109.5 |  | 1K LINE LASER | Continuous |  | 06/26/2008 | 08/07/2016 | MnROAD Mainline - Interstate 94 | 2881 | 4975544
17-D-2008 | 17 | Driving | Flexible | 05/16/2016 | Recycled Aggregate |  | 2 | RWP | Clay |  | 112 |  | 1K LINE LASER | Continuous |  | 06/26/2008 | 08/07/2016 | MnROAD Mainline - Interstate 94 | 2881 | 4975544
17-D-2008 | 17 | Driving | Flexible | 05/16/2016 | Recycled Aggregate |  | 2 | LWP | Clay |  |  | 86.6 | 3K LINE LASER | Continuous |  | 06/26/2008 | 08/07/2016 | MnROAD Mainline - Interstate 94 | 2881 | 4975544
17-P-2008 | 17 | Passing | Flexible | 05/16/2016 | Recycled Aggregate |  | 1 | LWP | Clay |  |  | 123.5 | 3K LINE LASER | Continuous |  | 06/26/2008 | 08/07/2016 | MnROAD Mainline - Interstate 94 | 2881 | 1087336
17-P-2008 | 17 | Passing | Flexible | 05/16/2016 | Recycled Aggregate |  | 1 | RWP | Clay |  | 80.2 |  | 1K LINE LASER | Continuous |  | 06/26/2008 | 08/07/2016 | MnROAD Mainline - Interstate 94 | 2881 | 1087336
17-P-2008 | 17 | Passing | Flexible | 05/16/2016 | Recycled Aggregate |  | 2 | LWP | Clay |  |  | 124.1 | 3K LINE LASER | Continuous |  | 06/26/2008 | 08/07/2016 | MnROAD Mainline - Interstate 94 | 2881 | 1087336
17-P-2008 | 17 | Passing | Flexible | 05/16/2016 | Recycled Aggregate |  | 2 | RWP | Clay |  | 82.8 |  | 1K LINE LASER | Continuous |  | 06/26/2008 | 08/07/2016 | MnROAD Mainline - Interstate 94 | 2881 | 1087336
17-D-2016 | 17 | Driving | Flexible | 08/31/2016 | Aggregate |  | 1 | LWP | Clay |  |  | 41.4 | 3K LINE LASER | Continuous |  | 08/08/2016 | 05/01/2022 | MnROAD Mainline - Interstate 94 | 23
17-D-2016 | 17 | Driving | Flexible | 08/31/2016 | Aggregate |  | 1 | RWP | Clay | 42.7 | 39.5 |  | 3-POINT LASER AND 1K LINE LASER | Continuous |  | 08/08/2016 | 05/01/2022 | MnROAD Mainline - Interstate 94 | 23
17-D-2016 | 17 | Driving | Flexible | 08/31/2016 | Aggregate |  | 2 | LWP | Clay |  |  | 40.7 | 3K LINE LASER | Continuous |  | 08/08/2016 | 05/01/2022 | MnROAD Mainline - Interstate 94 | 23
17-D-2016 | 17 | Driving | Flexible | 08/31/2016 | Aggregate |  | 2 | RWP | Clay | 40.1 | 38.8 |  | 3-POINT LASER AND 1K LINE LASER | Continuous |  | 08/08/2016 | 05/01/2022 | MnROAD Mainline - Interstate 94 | 23
17-D-2016 | 17 | Driving | Flexible | 08/31/2016 | Aggregate |  | 3 | RWP | Clay | 47.1 | 43.3 |  | 3-POINT LASER AND 1K LINE LASER | Continuous |  | 08/08/2016 | 05/01/2022 | MnROAD Mainline - Interstate 94 | 23
17-D-2016 | 17 | Driving | Flexible | 08/31/2016 | Aggregate |  | 3 | LWP | Clay |  |  | 41.4 | 3K LINE LASER | Continuous |  | 08/08/2016 | 05/01/2022 | MnROAD Mainline - Interstate 94 | 23
17-D-2016 | 17 | Driving | Flexible | 08/31/2016 | Aggregate |  | 4 | LWP | Clay |  |  | 39.5 | 3K LINE LASER | Continuous |  | 08/08/2016 | 05/01/2022 | MnROAD Mainline - Interstate 94 | 23
17-D-2016 | 17 | Driving | Flexible | 08/31/2016 | Aggregate |  | 4 | RWP | Clay | 43.9 | 44.6 |  | 3-POINT LASER AND 1K LINE LASER | Continuous |  | 08/08/2016 | 05/01/2022 | MnROAD Mainline - Interstate 94 | 23
17-D-2016 | 17 | Driving | Flexible | 10/20/2016 | Aggregate |  | 1 | RWP | Clay | 42 | 39.5 |  | 3-POINT LASER AND 1K LINE LASER | Continuous |  | 08/08/2016 | 05/01/2022 | MnROAD Mainline - Interstate 94 | 73
17-D-2016 | 17 | Driving | Flexible | 10/20/2016 | Aggregate |  | 1 | LWP | Clay |  |  | 40.7 | 3K LINE LASER | Continuous |  | 08/08/2016 | 05/01/2022 | MnROAD Mainline - Interstate 94 | 73
17-D-2016 | 17 | Driving | Flexible | 10/20/2016 | Aggregate |  | 2 | LWP | Clay |  |  | 41.4 | 3K LINE LASER | Continuous |  | 08/08/2016 | 05/01/2022 | MnROAD Mainline - Interstate 94 | 73
17-D-2016 | 17 | Driving | Flexible | 10/20/2016 | Aggregate |  | 2 | RWP | Clay | 40.7 | 39.5 |  | 3-POINT LASER AND 1K LINE LASER | Continuous |  | 08/08/2016 | 05/01/2022 | MnROAD Mainline - Interstate 94 | 73
17-P-2016 | 17 | Passing | Flexible | 10/20/2016 | Aggregate |  | 1 | LWP | Clay |  |  | 41.4 | 3K LINE LASER | Continuous |  | 08/08/2016 | 05/01/2022 | MnROAD Mainline - Interstate 94 | 73
17-P-2016 | 17 | Passing | Flexible | 10/20/2016 | Aggregate |  | 1 | RWP | Clay | 43.9 | 43.3 |  | 3-POINT LASER AND 1K LINE LASER | Continuous |  | 08/08/2016 | 05/01/2022 | MnROAD Mainline - Interstate 94 | 73
17-P-2016 | 17 | Passing | Flexible | 10/20/2016 | Aggregate |  | 2 | RWP | Clay | 43.3 | 43.9 |  | 3-POINT LASER AND 1K LINE LASER | Continuous |  | 08/08/2016 | 05/01/2022 | MnROAD Mainline - Interstate 94 | 73
17-P-2016 | 17 | Passing | Flexible | 10/20/2016 | Aggregate |  | 2 | LWP | Clay |  |  | 41.4 | 3K LINE LASER | Continuous |  | 08/08/2016 | 05/01/2022 | MnROAD Mainline - Interstate 94 | 73
17-P-2016 | 17 | Passing | Flexible | 10/20/2016 | Aggregate |  | 3 | LWP | Clay |  |  | 41.4 | 3K LINE LASER | Continuous |  | 08/08/2016 | 05/01/2022 | MnROAD Mainline - Interstate 94 | 73
17-P-2016 | 17 | Passing | Flexible | 10/20/2016 | Aggregate |  | 3 | RWP | Clay | 43.9 | 43.3 |  | 3-POINT LASER AND 1K LINE LASER | Continuous |  | 08/08/2016 | 05/01/2022 | MnROAD Mainline - Interstate 94 | 73
17-P-2016 | 17 | Passing | Flexible | 10/20/2016 | Aggregate |  | 4 | LWP | Clay |  |  | 41.4 | 3K LINE LASER | Continuous |  | 08/08/2016 | 05/01/2022 | MnROAD Mainline - Interstate 94 | 73
17-P-2016 | 17 | Passing | Flexible | 10/20/2016 | Aggregate |  | 4 | RWP | Clay | 43.3 | 43.9 |  | 3-POINT LASER AND 1K LINE LASER | Continuous |  | 08/08/2016 | 05/01/2022 | MnROAD Mainline - Interstate 94 | 73
17-D-2016 | 17 | Driving | Flexible | 03/20/2017 | Aggregate |  | 1 | RWP | Clay |  |  | 40.7 | 3K LINE LASER | Continuous |  | 08/08/2016 | 05/01/2022 | MnROAD Mainline - Interstate 94 | 224 | 362835
17-D-2016 | 17 | Driving | Flexible | 03/20/2017 | Aggregate |  | 1 | LWP | Clay |  |  | 41.4 | 3K LINE LASER | Continuous |  | 08/08/2016 | 05/01/2022 | MnROAD Mainline - Interstate 94 | 224 | 362835
17-D-2016 | 17 | Driving | Flexible | 03/20/2017 | Aggregate |  | 2 | RWP | Clay |  |  | 38.8 | 3K LINE LASER | Continuous |  | 08/08/2016 | 05/01/2022 | MnROAD Mainline - Interstate 94 | 224 | 362835
17-D-2016 | 17 | Driving | Flexible | 03/20/2017 | Aggregate |  | 2 | LWP | Clay |  |  | 40.1 | 3K LINE LASER | Continuous |  | 08/08/2016 | 05/01/2022 | MnROAD Mainline - Interstate 94 | 224 | 362835
17-P-2016 | 17 | Passing | Flexible | 03/20/2017 | Aggregate |  | 2 | RWP | Clay |  |  | 43.3 | 3K LINE LASER | Continuous |  | 08/08/2016 | 05/01/2022 | MnROAD Mainline - Interstate 94 | 224 | 69643
17-P-2016 | 17 | Passing | Flexible | 03/20/2017 | Aggregate |  | 2 | LWP | Clay |  |  | 42 | 3K LINE LASER | Continuous |  | 08/08/2016 | 05/01/2022 | MnROAD Mainline - Interstate 94 | 224 | 69643
17-P-2016 | 17 | Passing | Flexible | 03/20/2017 | Aggregate |  | 3 | LWP | Clay |  |  | 42 | 3K LINE LASER | Continuous |  | 08/08/2016 | 05/01/2022 | MnROAD Mainline - Interstate 94 | 224 | 69643
17-P-2016 | 17 | Passing | Flexible | 03/20/2017 | Aggregate |  | 3 | RWP | Clay |  |  | 44.6 | 3K LINE LASER | Continuous |  | 08/08/2016 | 05/01/2022 | MnROAD Mainline - Interstate 94 | 224 | 69643
17-D-2016 | 17 | Driving | Flexible | 09/08/2017 | Aggregate |  | 1 | RWP | Clay |  |  | 38.8 | 3K LINE LASER | Continuous |  | 08/08/2016 | 05/01/2022 | MnROAD Mainline - Interstate 94 | 396 | 533025
17-D-2016 | 17 | Driving | Flexible | 09/08/2017 | Aggregate |  | 1 | LWP | Clay |  |  | 40.7 | 3K LINE LASER | Continuous |  | 08/08/2016 | 05/01/2022 | MnROAD Mainline - Interstate 94 | 396 | 533025
17-D-2016 | 17 | Driving | Flexible | 09/08/2017 | Aggregate |  | 2 | RWP | Clay |  |  | 40.7 | 3K LINE LASER | Continuous |  | 08/08/2016 | 05/01/2022 | MnROAD Mainline - Interstate 94 | 396 | 533025
17-D-2016 | 17 | Driving | Flexible | 09/08/2017 | Aggregate |  | 2 | LWP | Clay |  |  | 42 | 3K LINE LASER | Continuous |  | 08/08/2016 | 05/01/2022 | MnROAD Mainline - Interstate 94 | 396 | 533025
17-P-2016 | 17 | Passing | Flexible | 09/08/2017 | Aggregate |  | 1 | RWP | Clay |  |  | 43.3 | 3K LINE LASER | Continuous |  | 08/08/2016 | 05/01/2022 | MnROAD Mainline - Interstate 94 | 396 | 91572
17-P-2016 | 17 | Passing | Flexible | 09/08/2017 | Aggregate |  | 1 | LWP | Clay |  |  | 42 | 3K LINE LASER | Continuous |  | 08/08/2016 | 05/01/2022 | MnROAD Mainline - Interstate 94 | 396 | 91572
17-P-2016 | 17 | Passing | Flexible | 09/08/2017 | Aggregate |  | 2 | LWP | Clay |  |  | 42 | 3K LINE LASER | Continuous |  | 08/08/2016 | 05/01/2022 | MnROAD Mainline - Interstate 94 | 396 | 91572
17-P-2016 | 17 | Passing | Flexible | 09/08/2017 | Aggregate |  | 2 | RWP | Clay |  |  | 43.3 | 3K LINE LASER | Continuous |  | 08/08/2016 | 05/01/2022 | MnROAD Mainline - Interstate 94 | 396 | 91572
17-D-2016 | 17 | Driving | Flexible | 11/06/2017 | Aggregate |  | 1 | LWP | Clay |  |  | 41.4 | 3K LINE LASER | Continuous |  | 08/08/2016 | 05/01/2022 | MnROAD Mainline - Interstate 94 | 455 | 685877
17-D-2016 | 17 | Driving | Flexible | 11/06/2017 | Aggregate |  | 1 | RWP | Clay |  |  | 40.7 | 3K LINE LASER | Continuous |  | 08/08/2016 | 05/01/2022 | MnROAD Mainline - Interstate 94 | 455 | 685877
17-D-2016 | 17 | Driving | Flexible | 11/06/2017 | Aggregate |  | 2 | RWP | Clay |  |  | 39.5 | 3K LINE LASER | Continuous |  | 08/08/2016 | 05/01/2022 | MnROAD Mainline - Interstate 94 | 455 | 685877
17-D-2016 | 17 | Driving | Flexible | 11/06/2017 | Aggregate |  | 2 | LWP | Clay |  |  | 41.4 | 3K LINE LASER | Continuous |  | 08/08/2016 | 05/01/2022 | MnROAD Mainline - Interstate 94 | 455 | 685877
17-P-2016 | 17 | Passing | Flexible | 11/06/2017 | Aggregate |  | 1 | RWP | Clay |  |  | 43.9 | 3K LINE LASER | Continuous |  | 08/08/2016 | 05/01/2022 | MnROAD Mainline - Interstate 94 | 455 | 113220
17-P-2016 | 17 | Passing | Flexible | 11/06/2017 | Aggregate |  | 1 | LWP | Clay |  |  | 42.7 | 3K LINE LASER | Continuous |  | 08/08/2016 | 05/01/2022 | MnROAD Mainline - Interstate 94 | 455 | 113220
17-P-2016 | 17 | Passing | Flexible | 11/06/2017 | Aggregate |  | 2 | LWP | Clay |  |  | 42.7 | 3K LINE LASER | Continuous |  | 08/08/2016 | 05/01/2022 | MnROAD Mainline - Interstate 94 | 455 | 113220
17-P-2016 | 17 | Passing | Flexible | 11/06/2017 | Aggregate |  | 2 | RWP | Clay |  |  | 43.3 | 3K LINE LASER | Continuous |  | 08/08/2016 | 05/01/2022 | MnROAD Mainline - Interstate 94 | 455 | 113220
17-D-2016 | 17 | Driving | Flexible | 03/14/2018 | Aggregate |  | 1 | LWP | Clay |  |  | 60.5 | 3K LINE LASER | Continuous | Lasers spaced within LTTP wheel path by 0.12 ft | 08/08/2016 | 05/01/2022 | MnROAD Mainline - Interstate 94 | 583 | 993192
17-D-2016 | 17 | Driving | Flexible | 03/14/2018 | Aggregate |  | 1 | RWP | Clay |  |  | 52.2 | 3K LINE LASER | Continuous | Lasers spaced within LTTP wheel path by 0.12 ft | 08/08/2016 | 05/01/2022 | MnROAD Mainline - Interstate 94 | 583 | 993192
17-D-2016 | 17 | Driving | Flexible | 03/14/2018 | Aggregate |  | 2 | LWP | Clay |  |  | 61.1 | 3K LINE LASER | Continuous | Lasers spaced within LTTP wheel path by 0.12 ft | 08/08/2016 | 05/01/2022 | MnROAD Mainline - Interstate 94 | 583 | 993192
17-D-2016 | 17 | Driving | Flexible | 03/14/2018 | Aggregate |  | 2 | RWP | Clay |  |  | 52.2 | 3K LINE LASER | Continuous | Lasers spaced within LTTP wheel path by 0.12 ft | 08/08/2016 | 05/01/2022 | MnROAD Mainline - Interstate 94 | 583 | 993192
17-P-2016 | 17 | Passing | Flexible | 03/14/2018 | Aggregate |  | 1 | LWP | Clay |  |  | 54.1 | 3K LINE LASER | Continuous | Lasers spaced within LTTP wheel path by 0.12 ft | 08/08/2016 | 05/01/2022 | MnROAD Mainline - Interstate 94 | 583 | 155559
17-P-2016 | 17 | Passing | Flexible | 03/14/2018 | Aggregate |  | 1 | RWP | Clay |  |  | 68.1 | 3K LINE LASER | Continuous | Lasers spaced within LTTP wheel path by 0.12 ft | 08/08/2016 | 05/01/2022 | MnROAD Mainline - Interstate 94 | 583 | 155559
17-P-2016 | 17 | Passing | Flexible | 03/14/2018 | Aggregate |  | 2 | LWP | Clay |  |  | 56 | 3K LINE LASER | Continuous | Lasers spaced within LTTP wheel path by 0.12 ft | 08/08/2016 | 05/01/2022 | MnROAD Mainline - Interstate 94 | 583 | 155559
17-P-2016 | 17 | Passing | Flexible | 03/14/2018 | Aggregate |  | 2 | RWP | Clay |  |  | 61.1 | 3K LINE LASER | Continuous | Lasers spaced within LTTP wheel path by 0.12 ft | 08/08/2016 | 05/01/2022 | MnROAD Mainline - Interstate 94 | 583 | 155559
17-P-2008 | 17 | Passing | Flexible | 10/09/2013 | Recycled Aggregate |  | 3 | LWP | Clay | 113.9 | 111.4 |  | 3-POINT LASER AND 1K LINE LASER | Continuous |  | 06/26/2008 | 08/07/2016 | MnROAD Mainline - Interstate 94 | 1931 | 751998
17-P-2008 | 17 | Passing | Flexible | 10/09/2013 | Recycled Aggregate |  | 4 | RWP | Clay | 76.4 | 77.7 |  | 3-POINT LASER AND 1K LINE LASER | Continuous |  | 06/26/2008 | 08/07/2016 | MnROAD Mainline - Interstate 94 | 1931 | 751998
17-D-2008 | 17 | Driving | Flexible | 05/13/2014 | Recycled Aggregate |  | 1 | RWP | Clay | 96.8 | 97.4 |  | 3-POINT LASER AND 1K LINE LASER | Continuous |  | 06/26/2008 | 08/07/2016 | MnROAD Mainline - Interstate 94 | 2147 | 3277136
17-D-2008 | 17 | Driving | Flexible | 05/13/2014 | Recycled Aggregate |  | 1 | LWP | Clay | 70 | 71.3 |  | 3-POINT LASER AND 1K LINE LASER | Continuous |  | 06/26/2008 | 08/07/2016 | MnROAD Mainline - Interstate 94 | 2147 | 3277136
17-D-2008 | 17 | Driving | Flexible | 05/13/2014 | Recycled Aggregate |  | 2 | LWP | Clay | 69.4 | 71.9 |  | 3-POINT LASER AND 1K LINE LASER | Continuous |  | 06/26/2008 | 08/07/2016 | MnROAD Mainline - Interstate 94 | 2147 | 3277136
17-D-2008 | 17 | Driving | Flexible | 05/13/2014 | Recycled Aggregate |  | 2 | RWP | Clay | 96.8 | 96.1 |  | 3-POINT LASER AND 1K LINE LASER | Continuous |  | 06/26/2008 | 08/07/2016 | MnROAD Mainline - Interstate 94 | 2147 | 3277136
17-P-2008 | 17 | Passing | Flexible | 05/13/2014 | Recycled Aggregate |  | 1 | LWP | Clay | 115.9 | 115.9 |  | 3-POINT LASER AND 1K LINE LASER | Continuous |  | 06/26/2008 | 08/07/2016 | MnROAD Mainline - Interstate 94 | 2147 | 858012
17-P-2008 | 17 | Passing | Flexible | 05/13/2014 | Recycled Aggregate |  | 1 | RWP | Clay | 81.5 | 80.2 |  | 3-POINT LASER AND 1K LINE LASER | Continuous |  | 06/26/2008 | 08/07/2016 | MnROAD Mainline - Interstate 94 | 2147 | 858012
17-P-2008 | 17 | Passing | Flexible | 05/13/2014 | Recycled Aggregate |  | 2 | LWP | Clay | 115.2 | 115.2 |  | 3-POINT LASER AND 1K LINE LASER | Continuous |  | 06/26/2008 | 08/07/2016 | MnROAD Mainline - Interstate 94 | 2147 | 858012
17-P-2008 | 17 | Passing | Flexible | 05/13/2014 | Recycled Aggregate |  | 2 | RWP | Clay | 78.3 | 78.3 |  | 3-POINT LASER AND 1K LINE LASER | Continuous |  | 06/26/2008 | 08/07/2016 | MnROAD Mainline - Interstate 94 | 2147 | 858012
17-D-2008 | 17 | Driving | Flexible | 08/05/2014 | Recycled Aggregate |  | 1 | LWP | Clay | 70 | 71.3 |  | 3-POINT LASER AND 1K LINE LASER | Continuous |  | 06/26/2008 | 08/07/2016 | MnROAD Mainline - Interstate 94 | 2231 | 3431147
17-D-2008 | 17 | Driving | Flexible | 08/05/2014 | Recycled Aggregate |  | 1 | RWP | Clay | 93.6 | 92.9 |  | 3-POINT LASER AND 1K LINE LASER | Continuous |  | 06/26/2008 | 08/07/2016 | MnROAD Mainline - Interstate 94 | 2231 | 3431147
17-D-2008 | 17 | Driving | Flexible | 08/05/2014 | Recycled Aggregate |  | 2 | RWP | Clay | 91.7 | 91.7 |  | 3-POINT LASER AND 1K LINE LASER | Continuous |  | 06/26/2008 | 08/07/2016 | MnROAD Mainline - Interstate 94 | 2231 | 3431147
17-D-2008 | 17 | Driving | Flexible | 08/05/2014 | Recycled Aggregate |  | 2 | LWP | Clay | 66.2 | 64.3 |  | 3-POINT LASER AND 1K LINE LASER | Continuous |  | 06/26/2008 | 08/07/2016 | MnROAD Mainline - Interstate 94 | 2231 | 3431147
17-P-2008 | 17 | Passing | Flexible | 08/05/2014 | Recycled Aggregate |  | 1 | RWP | Clay | 80.8 | 80.8 |  | 3-POINT LASER AND 1K LINE LASER | Continuous |  | 06/26/2008 | 08/07/2016 | MnROAD Mainline - Interstate 94 | 2231 | 899960
17-P-2008 | 17 | Passing | Flexible | 08/05/2014 | Recycled Aggregate |  | 1 | LWP | Clay | 123.5 | 121 |  | 3-POINT LASER AND 1K LINE LASER | Continuous |  | 06/26/2008 | 08/07/2016 | MnROAD Mainline - Interstate 94 | 2231 | 899960
17-P-2008 | 17 | Passing | Flexible | 08/05/2014 | Recycled Aggregate |  | 2 | LWP | Clay | 120.3 | 117.8 |  | 3-POINT LASER AND 1K LINE LASER | Continuous |  | 06/26/2008 | 08/07/2016 | MnROAD Mainline - Interstate 94 | 2231 | 899960
17-P-2008 | 17 | Passing | Flexible | 08/05/2014 | Recycled Aggregate |  | 2 | RWP | Clay | 80.2 | 79.6 |  | 3-POINT LASER AND 1K LINE LASER | Continuous |  | 06/26/2008 | 08/07/2016 | MnROAD Mainline - Interstate 94 | 2231 | 899960
17-D-2008 | 17 | Driving | Flexible | 10/21/2014 | Recycled Aggregate |  | 1 | LWP | Clay | 73.2 | 74.5 |  | 3-POINT LASER AND 1K LINE LASER | Continuous |  | 06/26/2008 | 08/07/2016 | MnROAD Mainline - Interstate 94 | 2308 | 3615145
17-D-2008 | 17 | Driving | Flexible | 10/21/2014 | Recycled Aggregate |  | 1 | RWP | Clay | 108.9 | 109.5 |  | 3-POINT LASER AND 1K LINE LASER | Continuous |  | 06/26/2008 | 08/07/2016 | MnROAD Mainline - Interstate 94 | 2308 | 3615145
17-D-2008 | 17 | Driving | Flexible | 10/21/2014 | Recycled Aggregate |  | 2 | RWP | Clay | 106.3 | 107.6 |  | 3-POINT LASER AND 1K LINE LASER | Continuous |  | 06/26/2008 | 08/07/2016 | MnROAD Mainline - Interstate 94 | 2308 | 3615145
17-D-2008 | 17 | Driving | Flexible | 10/21/2014 | Recycled Aggregate |  | 2 | LWP | Clay | 65.6 | 66.2 |  | 3-POINT LASER AND 1K LINE LASER | Continuous |  | 06/26/2008 | 08/07/2016 | MnROAD Mainline - Interstate 94 | 2308 | 3615145
17-P-2008 | 17 | Passing | Flexible | 10/21/2014 | Recycled Aggregate |  | 1 | LWP | Clay | 122.2 | 118.4 |  | 3-POINT LASER AND 1K LINE LASER | Continuous |  | 06/26/2008 | 08/07/2016 | MnROAD Mainline - Interstate 94 | 2308 | 933886
17-P-2008 | 17 | Passing | Flexible | 10/21/2014 | Recycled Aggregate |  | 1 | RWP | Clay | 78.9 | 78.9 |  | 3-POINT LASER AND 1K LINE LASER | Continuous |  | 06/26/2008 | 08/07/2016 | MnROAD Mainline - Interstate 94 | 2308 | 933886
17-P-2008 | 17 | Passing | Flexible | 10/21/2014 | Recycled Aggregate |  | 2 | LWP | Clay | 123.5 | 120.3 |  | 3-POINT LASER AND 1K LINE LASER | Continuous |  | 06/26/2008 | 08/07/2016 | MnROAD Mainline - Interstate 94 | 2308 | 933886
17-P-2008 | 17 | Passing | Flexible | 10/21/2014 | Recycled Aggregate |  | 2 | RWP | Clay | 80.8 | 79.6 |  | 3-POINT LASER AND 1K LINE LASER | Continuous |  | 06/26/2008 | 08/07/2016 | MnROAD Mainline - Interstate 94 | 2308 | 933886
17-D-2008 | 17 | Driving | Flexible | 03/16/2015 | Recycled Aggregate |  | 1 | RWP | Clay | 103.1 | 105 |  | 3-POINT LASER AND 1K LINE LASER | Continuous |  | 06/26/2008 | 08/07/2016 | MnROAD Mainline - Interstate 94 | 2454 | 3991254
17-D-2008 | 17 | Driving | Flexible | 03/16/2015 | Recycled Aggregate |  | 1 | LWP | Clay | 72.6 | 72.6 |  | 3-POINT LASER AND 1K LINE LASER | Continuous |  | 06/26/2008 | 08/07/2016 | MnROAD Mainline - Interstate 94 | 2454 | 3991254
17-D-2008 | 17 | Driving | Flexible | 03/16/2015 | Recycled Aggregate |  | 2 | RWP | Clay | 98 | 98.7 |  | 3-POINT LASER AND 1K LINE LASER | Continuous |  | 06/26/2008 | 08/07/2016 | MnROAD Mainline - Interstate 94 | 2454 | 3991254
17-D-2008 | 17 | Driving | Flexible | 03/16/2015 | Recycled Aggregate |  | 2 | LWP | Clay | 71.3 | 70.7 |  | 3-POINT LASER AND 1K LINE LASER | Continuous |  | 06/26/2008 | 08/07/2016 | MnROAD Mainline - Interstate 94 | 2454 | 3991254
17-P-2008 | 17 | Passing | Flexible | 03/16/2015 | Recycled Aggregate |  | 1 | LWP | Clay | 131.8 | 129.9 |  | 3-POINT LASER AND 1K LINE LASER | Continuous |  | 06/26/2008 | 08/07/2016 | MnROAD Mainline - Interstate 94 | 2454 | 946792
17-P-2008 | 17 | Passing | Flexible | 03/16/2015 | Recycled Aggregate |  | 1 | RWP | Clay | 80.8 | 80.8 |  | 3-POINT LASER AND 1K LINE LASER | Continuous |  | 06/26/2008 | 08/07/2016 | MnROAD Mainline - Interstate 94 | 2454 | 946792
17-P-2008 | 17 | Passing | Flexible | 03/16/2015 | Recycled Aggregate |  | 2 | LWP | Clay | 126.7 | 125.4 |  | 3-POINT LASER AND 1K LINE LASER | Continuous |  | 06/26/2008 | 08/07/2016 | MnROAD Mainline - Interstate 94 | 2454 | 946792
17-P-2008 | 17 | Passing | Flexible | 03/16/2015 | Recycled Aggregate |  | 2 | RWP | Clay | 81.5 | 82.8 |  | 3-POINT LASER AND 1K LINE LASER | Continuous |  | 06/26/2008 | 08/07/2016 | MnROAD Mainline - Interstate 94 | 2454 | 946792
17-D-2008 | 17 | Driving | Flexible | 05/12/2015 | Recycled Aggregate |  | 1 | RWP | Clay | 110.1 | 111.4 |  | 3-POINT LASER AND 1K LINE LASER | Continuous |  | 06/26/2008 | 08/07/2016 | MnROAD Mainline - Interstate 94 | 2511 | 4099990
17-D-2008 | 17 | Driving | Flexible | 05/12/2015 | Recycled Aggregate |  | 1 | LWP | Clay | 66.8 | 66.8 |  | 3-POINT LASER AND 1K LINE LASER | Continuous |  | 06/26/2008 | 08/07/2016 | MnROAD Mainline - Interstate 94 | 2511 | 4099990
17-D-2008 | 17 | Driving | Flexible | 05/12/2015 | Recycled Aggregate |  | 2 | RWP | Clay | 122.9 | 124.8 |  | 3-POINT LASER AND 1K LINE LASER | Continuous |  | 06/26/2008 | 08/07/2016 | MnROAD Mainline - Interstate 94 | 2511 | 4099990
17-D-2008 | 17 | Driving | Flexible | 05/12/2015 | Recycled Aggregate |  | 2 | LWP | Clay | 73.2 | 73.8 |  | 3-POINT LASER AND 1K LINE LASER | Continuous |  | 06/26/2008 | 08/07/2016 | MnROAD Mainline - Interstate 94 | 2511 | 4099990
17-P-2008 | 17 | Passing | Flexible | 05/12/2015 | Recycled Aggregate |  | 1 | LWP | Clay | 123.5 | 120.3 |  | 3-POINT LASER AND 1K LINE LASER | Continuous |  | 06/26/2008 | 08/07/2016 | MnROAD Mainline - Interstate 94 | 2511 | 951399
17-P-2008 | 17 | Passing | Flexible | 05/12/2015 | Recycled Aggregate |  | 1 | RWP | Clay | 77.7 | 80.2 |  | 3-POINT LASER AND 1K LINE LASER | Continuous |  | 06/26/2008 | 08/07/2016 | MnROAD Mainline - Interstate 94 | 2511 | 951399
17-P-2008 | 17 | Passing | Flexible | 05/12/2015 | Recycled Aggregate |  | 2 | RWP | Clay | 78.9 | 80.2 |  | 3-POINT LASER AND 1K LINE LASER | Continuous |  | 06/26/2008 | 08/07/2016 | MnROAD Mainline - Interstate 94 | 2511 | 951399
17-P-2008 | 17 | Passing | Flexible | 05/12/2015 | Recycled Aggregate |  | 2 | LWP | Clay | 124.8 | 122.2 |  | 3-POINT LASER AND 1K LINE LASER | Continuous |  | 06/26/2008 | 08/07/2016 | MnROAD Mainline - Interstate 94 | 2511 | 951399
17-D-2008 | 17 | Driving | Flexible | 09/29/2015 | Recycled Aggregate |  | 1 | RWP | Clay | 111.4 | 116.5 |  | 3-POINT LASER AND 1K LINE LASER | Continuous |  | 06/26/2008 | 08/07/2016 | MnROAD Mainline - Interstate 94 | 2651 | 4416987
17-D-2008 | 17 | Driving | Flexible | 09/29/2015 | Recycled Aggregate |  | 1 | LWP | Clay |  |  | 77.7 | 3K LINE LASER | Continuous |  | 06/26/2008 | 08/07/2016 | MnROAD Mainline - Interstate 94 | 2651 | 4416987
17-D-2008 | 17 | Driving | Flexible | 09/29/2015 | Recycled Aggregate |  | 2 | RWP | Clay | 99.3 | 99.3 |  | 3-POINT LASER AND 1K LINE LASER | Continuous |  | 06/26/2008 | 08/07/2016 | MnROAD Mainline - Interstate 94 | 2651 | 4416987
17-D-2008 | 17 | Driving | Flexible | 09/29/2015 | Recycled Aggregate |  | 2 | LWP | Clay |  |  | 79.6 | 3K LINE LASER | Continuous |  | 06/26/2008 | 08/07/2016 | MnROAD Mainline - Interstate 94 | 2651 | 4416987
17-P-2008 | 17 | Passing | Flexible | 09/29/2015 | Recycled Aggregate |  | 1 | LWP | Clay |  |  | 120.3 | 3K LINE LASER | Continuous |  | 06/26/2008 | 08/07/2016 | MnROAD Mainline - Interstate 94 | 2651 | 963462
17-P-2008 | 17 | Passing | Flexible | 09/29/2015 | Recycled Aggregate |  | 1 | RWP | Clay | 77 | 78.3 |  | 3-POINT LASER AND 1K LINE LASER | Continuous |  | 06/26/2008 | 08/07/2016 | MnROAD Mainline - Interstate 94 | 2651 | 963462
17-P-2008 | 17 | Passing | Flexible | 09/29/2015 | Recycled Aggregate |  | 2 | LWP | Clay |  |  | 122.9 | 3K LINE LASER | Continuous |  | 06/26/2008 | 08/07/2016 | MnROAD Mainline - Interstate 94 | 2651 | 963462
17-P-2008 | 17 | Passing | Flexible | 09/29/2015 | Recycled Aggregate |  | 2 | RWP | Clay | 78.3 | 77.7 |  | 3-POINT LASER AND 1K LINE LASER | Continuous |  | 06/26/2008 | 08/07/2016 | MnROAD Mainline - Interstate 94 | 2651 | 963462
17-D-2008 | 17 | Driving | Flexible | 03/01/2016 | Recycled Aggregate |  | 1 | LWP | Clay |  |  | 84 | 3K LINE LASER | Continuous |  | 06/26/2008 | 08/07/2016 | MnROAD Mainline - Interstate 94 | 2805 | 4785576
17-D-2008 | 17 | Driving | Flexible | 03/01/2016 | Recycled Aggregate |  | 1 | RWP | Clay | 102.5 | 102.5 |  | 3-POINT LASER AND 1K LINE LASER | Continuous |  | 06/26/2008 | 08/07/2016 | MnROAD Mainline - Interstate 94 | 2805 | 4785576
17-D-2008 | 17 | Driving | Flexible | 03/01/2016 | Recycled Aggregate |  | 2 | LWP | Clay |  |  | 85.3 | 3K LINE LASER | Continuous |  | 06/26/2008 | 08/07/2016 | MnROAD Mainline - Interstate 94 | 2805 | 4785576
17-D-2008 | 17 | Driving | Flexible | 03/01/2016 | Recycled Aggregate |  | 2 | RWP | Clay | 103.1 | 105.7 |  | 3-POINT LASER AND 1K LINE LASER | Continuous |  | 06/26/2008 | 08/07/2016 | MnROAD Mainline - Interstate 94 | 2805 | 4785576
17-D-2008 | 17 | Driving | Flexible | 03/01/2016 | Recycled Aggregate |  | 3 | LWP | Clay |  |  | 89.1 | 3K LINE LASER | Continuous |  | 06/26/2008 | 08/07/2016 | MnROAD Mainline - Interstate 94 | 2805 | 4785576
17-D-2008 | 17 | Driving | Flexible | 03/01/2016 | Recycled Aggregate |  | 3 | RWP | Clay | 101.2 | 154.1 |  | 3-POINT LASER AND 1K LINE LASER | Continuous |  | 06/26/2008 | 08/07/2016 | MnROAD Mainline - Interstate 94 | 2805 | 4785576
17-P-2008 | 17 | Passing | Flexible | 03/01/2016 | Recycled Aggregate |  | 1 | RWP | Clay | 85.3 | 85.3 |  | 3-POINT LASER AND 1K LINE LASER | Continuous |  | 06/26/2008 | 08/07/2016 | MnROAD Mainline - Interstate 94 | 2805 | 1044103
17-P-2008 | 17 | Passing | Flexible | 03/01/2016 | Recycled Aggregate |  | 1 | LWP | Clay |  |  | 127.3 | 3K LINE LASER | Continuous |  | 06/26/2008 | 08/07/2016 | MnROAD Mainline - Interstate 94 | 2805 | 1044103
17-P-2008 | 17 | Passing | Flexible | 03/01/2016 | Recycled Aggregate |  | 2 | RWP | Clay | 91 | 90.4 |  | 3-POINT LASER AND 1K LINE LASER | Continuous |  | 06/26/2008 | 08/07/2016 | MnROAD Mainline - Interstate 94 | 2805 | 1044103
17-P-2008 | 17 | Passing | Flexible | 03/01/2016 | Recycled Aggregate |  | 2 | LWP | Clay |  |  | 128 | 3K LINE LASER | Continuous |  | 06/26/2008 | 08/07/2016 | MnROAD Mainline - Interstate 94 | 2805 | 1044103
17-D-2008 | 17 | Driving | Flexible | 03/22/2016 | Recycled Aggregate |  | 1 | LWP | Clay |  |  | 111.4 | 3K LINE LASER | Continuous |  | 06/26/2008 | 08/07/2016 | MnROAD Mainline - Interstate 94 | 2826 | 4833493
17-D-2008 | 17 | Driving | Flexible | 03/22/2016 | Recycled Aggregate |  | 1 | RWP | Clay | 90.4 | 105 |  | 3-POINT LASER AND 1K LINE LASER | Continuous |  | 06/26/2008 | 08/07/2016 | MnROAD Mainline - Interstate 94 | 2826 | 4833493
17-D-2008 | 17 | Driving | Flexible | 03/22/2016 | Recycled Aggregate |  | 2 | RWP | Clay | 82.8 | 98 |  | 3-POINT LASER AND 1K LINE LASER | Continuous |  | 06/26/2008 | 08/07/2016 | MnROAD Mainline - Interstate 94 | 2826 | 4833493
17-D-2008 | 17 | Driving | Flexible | 03/22/2016 | Recycled Aggregate |  | 2 | LWP | Clay |  |  | 103.1 | 3K LINE LASER | Continuous |  | 06/26/2008 | 08/07/2016 | MnROAD Mainline - Interstate 94 | 2826 | 4833493
17-D-2008 | 17 | Driving | Flexible | 11/16/2010 | Recycled Aggregate |  | 3 | LWP | Clay | 73.8 | 75.8 |  | 3-POINT LASER AND 1K LINE LASER | Continuous |  | 06/26/2008 | 08/07/2016 | MnROAD Mainline - Interstate 94 | 873 | 1143966
17-D-2008 | 17 | Driving | Flexible | 11/16/2010 | Recycled Aggregate |  | 4 | LWP | Clay | 75.8 | 77.7 |  | 3-POINT LASER AND 1K LINE LASER | Continuous |  | 06/26/2008 | 08/07/2016 | MnROAD Mainline - Interstate 94 | 873 | 1143966
17-P-2008 | 17 | Passing | Flexible | 11/16/2010 | Recycled Aggregate |  | 1 | LWP | Clay | 69.4 | 72.6 |  | 3-POINT LASER AND 1K LINE LASER | Continuous |  | 06/26/2008 | 08/07/2016 | MnROAD Mainline - Interstate 94 | 873 | 282458
17-P-2008 | 17 | Passing | Flexible | 11/16/2010 | Recycled Aggregate |  | 2 | LWP | Clay | 68.1 | 71.9 |  | 3-POINT LASER AND 1K LINE LASER | Continuous |  | 06/26/2008 | 08/07/2016 | MnROAD Mainline - Interstate 94 | 873 | 282458
17-P-2008 | 17 | Passing | Flexible | 11/16/2010 | Recycled Aggregate |  | 3 | LWP | Clay | 94.9 | 98.7 |  | 3-POINT LASER AND 1K LINE LASER | Continuous |  | 06/26/2008 | 08/07/2016 | MnROAD Mainline - Interstate 94 | 873 | 282458
17-P-2008 | 17 | Passing | Flexible | 11/16/2010 | Recycled Aggregate |  | 4 | LWP | Clay | 96.8 | 97.4 |  | 3-POINT LASER AND 1K LINE LASER | Continuous |  | 06/26/2008 | 08/07/2016 | MnROAD Mainline - Interstate 94 | 873 | 282458
17-D-2008 | 17 | Driving | Flexible | 03/16/2011 | Recycled Aggregate |  | 1 | RWP | Clay | 90.4 | 91 |  | 3-POINT LASER AND 1K LINE LASER | Continuous |  | 06/26/2008 | 08/07/2016 | MnROAD Mainline - Interstate 94 | 993 | 1399572
17-D-2008 | 17 | Driving | Flexible | 03/16/2011 | Recycled Aggregate |  | 2 | LWP | Clay | 83.4 | 84.7 |  | 3-POINT LASER AND 1K LINE LASER | Continuous |  | 06/26/2008 | 08/07/2016 | MnROAD Mainline - Interstate 94 | 993 | 1399572
17-P-2008 | 17 | Passing | Flexible | 03/16/2011 | Recycled Aggregate |  | 3 | RWP | Clay | 92.3 | 89.8 |  | 3-POINT LASER AND 1K LINE LASER | Continuous |  | 06/26/2008 | 08/07/2016 | MnROAD Mainline - Interstate 94 | 993 | 350483
17-P-2008 | 17 | Passing | Flexible | 03/16/2011 | Recycled Aggregate |  | 4 | LWP | Clay | 111.4 | 114.6 |  | 3-POINT LASER AND 1K LINE LASER | Continuous |  | 06/26/2008 | 08/07/2016 | MnROAD Mainline - Interstate 94 | 993 | 350483
17-D-2008 | 17 | Driving | Flexible | 06/27/2011 | Recycled Aggregate |  | 1 | RWP | Clay | 80.2 | 79.6 |  | 3-POINT LASER AND 1K LINE LASER | Continuous |  | 06/26/2008 | 08/07/2016 | MnROAD Mainline - Interstate 94 | 1096 | 1466495
17-D-2008 | 17 | Driving | Flexible | 06/27/2011 | Recycled Aggregate |  | 2 | RWP | Clay | 76.4 | 75.1 |  | 3-POINT LASER AND 1K LINE LASER | Continuous |  | 06/26/2008 | 08/07/2016 | MnROAD Mainline - Interstate 94 | 1096 | 1466495
17-D-2008 | 17 | Driving | Flexible | 06/27/2011 | Recycled Aggregate |  | 3 | LWP | Clay | 61.1 | 63 |  | 3-POINT LASER AND 1K LINE LASER | Continuous |  | 06/26/2008 | 08/07/2016 | MnROAD Mainline - Interstate 94 | 1096 | 1466495
17-D-2008 | 17 | Driving | Flexible | 06/27/2011 | Recycled Aggregate |  | 4 | LWP | Clay | 59.2 | 61.1 |  | 3-POINT LASER AND 1K LINE LASER | Continuous |  | 06/26/2008 | 08/07/2016 | MnROAD Mainline - Interstate 94 | 1096 | 1466495
17-P-2008 | 17 | Passing | Flexible | 06/27/2011 | Recycled Aggregate |  | 3 | RWP | Clay | 72.6 | 73.8 |  | 3-POINT LASER AND 1K LINE LASER | Continuous |  | 06/26/2008 | 08/07/2016 | MnROAD Mainline - Interstate 94 | 1096 | 400785
17-P-2008 | 17 | Passing | Flexible | 06/27/2011 | Recycled Aggregate |  | 4 | RWP | Clay | 72.6 | 72.6 |  | 3-POINT LASER AND 1K LINE LASER | Continuous |  | 06/26/2008 | 08/07/2016 | MnROAD Mainline - Interstate 94 | 1096 | 400785
17-P-2008 | 17 | Passing | Flexible | 06/27/2011 | Recycled Aggregate |  | 5 | LWP | Clay | 101.9 | 102.5 |  | 3-POINT LASER AND 1K LINE LASER | Continuous |  | 06/26/2008 | 08/07/2016 | MnROAD Mainline - Interstate 94 | 1096 | 400785
17-P-2008 | 17 | Passing | Flexible | 06/27/2011 | Recycled Aggregate |  | 9 | LWP | Clay | 103.8 | 104.4 |  | 3-POINT LASER AND 1K LINE LASER | Continuous |  | 06/26/2008 | 08/07/2016 | MnROAD Mainline - Interstate 94 | 1096 | 400785
17-D-2008 | 17 | Driving | Flexible | 09/19/2011 | Recycled Aggregate |  | 5 | LWP | Clay | 61.7 | 61.1 |  | 3-POINT LASER AND 1K LINE LASER | Continuous |  | 06/26/2008 | 08/07/2016 | MnROAD Mainline - Interstate 94 | 1180 | 1524393
17-D-2008 | 17 | Driving | Flexible | 09/19/2011 | Recycled Aggregate |  | 6 | LWP | Clay | 61.1 | 63 |  | 3-POINT LASER AND 1K LINE LASER | Continuous |  | 06/26/2008 | 08/07/2016 | MnROAD Mainline - Interstate 94 | 1180 | 1524393
17-D-2008 | 17 | Driving | Flexible | 09/19/2011 | Recycled Aggregate |  | 7 | RWP | Clay | 78.9 | 79.6 |  | 3-POINT LASER AND 1K LINE LASER | Continuous |  | 06/26/2008 | 08/07/2016 | MnROAD Mainline - Interstate 94 | 1180 | 1524393
17-D-2008 | 17 | Driving | Flexible | 09/19/2011 | Recycled Aggregate |  | 8 | RWP | Clay | 75.1 | 77 |  | 3-POINT LASER AND 1K LINE LASER | Continuous |  | 06/26/2008 | 08/07/2016 | MnROAD Mainline - Interstate 94 | 1180 | 1524393
17-P-2008 | 17 | Passing | Flexible | 09/19/2011 | Recycled Aggregate |  | 1 | RWP | Clay | 74.5 | 75.1 |  | 3-POINT LASER AND 1K LINE LASER | Continuous |  | 06/26/2008 | 08/07/2016 | MnROAD Mainline - Interstate 94 | 1180 | 415907
17-P-2008 | 17 | Passing | Flexible | 09/19/2011 | Recycled Aggregate |  | 2 | RWP | Clay | 74.5 | 75.1 |  | 3-POINT LASER AND 1K LINE LASER | Continuous |  | 06/26/2008 | 08/07/2016 | MnROAD Mainline - Interstate 94 | 1180 | 415907
17-P-2008 | 17 | Passing | Flexible | 09/19/2011 | Recycled Aggregate |  | 3 | LWP | Clay | 101.2 | 103.1 |  | 3-POINT LASER AND 1K LINE LASER | Continuous |  | 06/26/2008 | 08/07/2016 | MnROAD Mainline - Interstate 94 | 1180 | 415907
17-P-2008 | 17 | Passing | Flexible | 09/19/2011 | Recycled Aggregate |  | 4 | LWP | Clay | 108.2 | 104.4 |  | 3-POINT LASER AND 1K LINE LASER | Continuous |  | 06/26/2008 | 08/07/2016 | MnROAD Mainline - Interstate 94 | 1180 | 415907
17-D-2008 | 17 | Driving | Flexible | 03/19/2012 | Recycled Aggregate |  | 3 | RWP | Clay | 78.9 | 78.3 |  | 3-POINT LASER AND 1K LINE LASER | Continuous |  | 06/26/2008 | 08/07/2016 | MnROAD Mainline - Interstate 94 | 1362 | 1821252
17-D-2008 | 17 | Driving | Flexible | 03/19/2012 | Recycled Aggregate |  | 4 | LWP | Clay | 64.9 | 64.9 |  | 3-POINT LASER AND 1K LINE LASER | Continuous |  | 06/26/2008 | 08/07/2016 | MnROAD Mainline - Interstate 94 | 1362 | 1821252
17-P-2008 | 17 | Passing | Flexible | 03/19/2012 | Recycled Aggregate |  | 1 | LWP | Clay | 105.7 | 105.7 |  | 3-POINT LASER AND 1K LINE LASER | Continuous |  | 06/26/2008 | 08/07/2016 | MnROAD Mainline - Interstate 94 | 1362 | 484217
17-P-2008 | 17 | Passing | Flexible | 03/19/2012 | Recycled Aggregate |  | 2 | RWP | Clay | 76.4 | 78.3 |  | 3-POINT LASER AND 1K LINE LASER | Continuous |  | 06/26/2008 | 08/07/2016 | MnROAD Mainline - Interstate 94 | 1362 | 484217
17-D-2008 | 17 | Driving | Flexible | 06/28/2012 | Recycled Aggregate |  | 1 | RWP | Clay | 79.6 | 78.9 |  | 3-POINT LASER AND 1K LINE LASER | Continuous |  | 06/26/2008 | 08/07/2016 | MnROAD Mainline - Interstate 94 | 1463 | 2007576
17-D-2008 | 17 | Driving | Flexible | 06/28/2012 | Recycled Aggregate |  | 2 | RWP | Clay | 80.8 | 80.8 |  | 3-POINT LASER AND 1K LINE LASER | Continuous |  | 06/26/2008 | 08/07/2016 | MnROAD Mainline - Interstate 94 | 1463 | 2007576
17-D-2008 | 17 | Driving | Flexible | 06/28/2012 | Recycled Aggregate |  | 3 | LWP | Clay | 63 | 64.9 |  | 3-POINT LASER AND 1K LINE LASER | Continuous |  | 06/26/2008 | 08/07/2016 | MnROAD Mainline - Interstate 94 | 1463 | 2007576
17-D-2008 | 17 | Driving | Flexible | 06/28/2012 | Recycled Aggregate |  | 4 | LWP | Clay | 65.6 | 66.8 |  | 3-POINT LASER AND 1K LINE LASER | Continuous |  | 06/26/2008 | 08/07/2016 | MnROAD Mainline - Interstate 94 | 1463 | 2007576
17-P-2008 | 17 | Passing | Flexible | 06/28/2012 | Recycled Aggregate |  | 5 | LWP | Clay | 113.9 | 111.4 |  | 3-POINT LASER AND 1K LINE LASER | Continuous |  | 06/26/2008 | 08/07/2016 | MnROAD Mainline - Interstate 94 | 1463 | 532150
17-P-2008 | 17 | Passing | Flexible | 06/28/2012 | Recycled Aggregate |  | 6 | LWP | Clay | 110.1 | 109.5 |  | 3-POINT LASER AND 1K LINE LASER | Continuous |  | 06/26/2008 | 08/07/2016 | MnROAD Mainline - Interstate 94 | 1463 | 532150
17-P-2008 | 17 | Passing | Flexible | 06/28/2012 | Recycled Aggregate |  | 7 | RWP | Clay | 76.4 | 76.4 |  | 3-POINT LASER AND 1K LINE LASER | Continuous |  | 06/26/2008 | 08/07/2016 | MnROAD Mainline - Interstate 94 | 1463 | 532150
17-P-2008 | 17 | Passing | Flexible | 06/28/2012 | Recycled Aggregate |  | 8 | RWP | Clay | 75.1 | 75.8 |  | 3-POINT LASER AND 1K LINE LASER | Continuous |  | 06/26/2008 | 08/07/2016 | MnROAD Mainline - Interstate 94 | 1463 | 532150
17-D-2008 | 17 | Driving | Flexible | 09/25/2012 | Recycled Aggregate |  | 5 | RWP | Clay | 82.8 | 80.2 |  | 3-POINT LASER AND 1K LINE LASER | Continuous |  | 06/26/2008 | 08/07/2016 | MnROAD Mainline - Interstate 94 | 1552 | 2209141
17-D-2008 | 17 | Driving | Flexible | 09/25/2012 | Recycled Aggregate |  | 6 | RWP | Clay | 79.6 | 78.3 |  | 3-POINT LASER AND 1K LINE LASER | Continuous |  | 06/26/2008 | 08/07/2016 | MnROAD Mainline - Interstate 94 | 1552 | 2209141
17-D-2008 | 17 | Driving | Flexible | 09/25/2012 | Recycled Aggregate |  | 7 | LWP | Clay | 61.1 | 63 |  | 3-POINT LASER AND 1K LINE LASER | Continuous |  | 06/26/2008 | 08/07/2016 | MnROAD Mainline - Interstate 94 | 1552 | 2209141
17-D-2008 | 17 | Driving | Flexible | 09/25/2012 | Recycled Aggregate |  | 8 | LWP | Clay | 68.8 | 64.3 |  | 3-POINT LASER AND 1K LINE LASER | Continuous |  | 06/26/2008 | 08/07/2016 | MnROAD Mainline - Interstate 94 | 1552 | 2209141
17-P-2008 | 17 | Passing | Flexible | 09/25/2012 | Recycled Aggregate |  | 1 | LWP | Clay | 108.9 | 109.5 |  | 3-POINT LASER AND 1K LINE LASER | Continuous |  | 06/26/2008 | 08/07/2016 | MnROAD Mainline - Interstate 94 | 1552 | 587509
17-P-2008 | 17 | Passing | Flexible | 09/25/2012 | Recycled Aggregate |  | 2 | LWP | Clay | 112 | 108.9 |  | 3-POINT LASER AND 1K LINE LASER | Continuous |  | 06/26/2008 | 08/07/2016 | MnROAD Mainline - Interstate 94 | 1552 | 587509
17-P-2008 | 17 | Passing | Flexible | 09/25/2012 | Recycled Aggregate |  | 3 | RWP | Clay | 75.8 | 77.7 |  | 3-POINT LASER AND 1K LINE LASER | Continuous |  | 06/26/2008 | 08/07/2016 | MnROAD Mainline - Interstate 94 | 1552 | 587509
17-P-2008 | 17 | Passing | Flexible | 09/25/2012 | Recycled Aggregate |  | 4 | RWP | Clay | 75.8 | 77.7 |  | 3-POINT LASER AND 1K LINE LASER | Continuous |  | 06/26/2008 | 08/07/2016 | MnROAD Mainline - Interstate 94 | 1552 | 587509
17-D-2008 | 17 | Driving | Flexible | 04/02/2013 | Recycled Aggregate |  | 1 | LWP | Clay | 67.5 | 64.3 |  | 3-POINT LASER AND 1K LINE LASER | Continuous |  | 06/26/2008 | 08/07/2016 | MnROAD Mainline - Interstate 94 | 1741 | 2625909
17-D-2008 | 17 | Driving | Flexible | 04/02/2013 | Recycled Aggregate |  | 1 | RWP | Clay | 85.9 | 82.8 |  | 3-POINT LASER AND 1K LINE LASER | Continuous |  | 06/26/2008 | 08/07/2016 | MnROAD Mainline - Interstate 94 | 1741 | 2625909
17-D-2008 | 17 | Driving | Flexible | 04/02/2013 | Recycled Aggregate |  | 2 | RWP | Clay | 82.8 | 80.8 |  | 3-POINT LASER AND 1K LINE LASER | Continuous |  | 06/26/2008 | 08/07/2016 | MnROAD Mainline - Interstate 94 | 1741 | 2625909
17-D-2008 | 17 | Driving | Flexible | 04/02/2013 | Recycled Aggregate |  | 2 | LWP | Clay | 63 | 68.1 |  | 3-POINT LASER AND 1K LINE LASER | Continuous |  | 06/26/2008 | 08/07/2016 | MnROAD Mainline - Interstate 94 | 1741 | 2625909
17-P-2008 | 17 | Passing | Flexible | 04/02/2013 | Recycled Aggregate |  | 1 | LWP | Clay | 115.9 | 117.1 |  | 3-POINT LASER AND 1K LINE LASER | Continuous |  | 06/26/2008 | 08/07/2016 | MnROAD Mainline - Interstate 94 | 1741 | 680150
17-P-2008 | 17 | Passing | Flexible | 04/02/2013 | Recycled Aggregate |  | 1 | RWP | Clay | 76.4 | 77 |  | 3-POINT LASER AND 1K LINE LASER | Continuous |  | 06/26/2008 | 08/07/2016 | MnROAD Mainline - Interstate 94 | 1741 | 680150
17-P-2008 | 17 | Passing | Flexible | 04/02/2013 | Recycled Aggregate |  | 2 | RWP | Clay | 75.8 | 77 |  | 3-POINT LASER AND 1K LINE LASER | Continuous |  | 06/26/2008 | 08/07/2016 | MnROAD Mainline - Interstate 94 | 1741 | 680150
17-P-2008 | 17 | Passing | Flexible | 04/02/2013 | Recycled Aggregate |  | 2 | LWP | Clay | 118.4 | 117.8 |  | 3-POINT LASER AND 1K LINE LASER | Continuous |  | 06/26/2008 | 08/07/2016 | MnROAD Mainline - Interstate 94 | 1741 | 680150
17-D-2008 | 17 | Driving | Flexible | 07/10/2013 | Recycled Aggregate |  | 3 | RWP | Clay | 89.8 | 91.7 |  | 3-POINT LASER AND 1K LINE LASER | Continuous |  | 06/26/2008 | 08/07/2016 | MnROAD Mainline - Interstate 94 | 1840 | 2680856
17-D-2008 | 17 | Driving | Flexible | 07/10/2013 | Recycled Aggregate |  | 4 | RWP | Clay | 88.5 | 86.6 |  | 3-POINT LASER AND 1K LINE LASER | Continuous |  | 06/26/2008 | 08/07/2016 | MnROAD Mainline - Interstate 94 | 1840 | 2680856
17-D-2008 | 17 | Driving | Flexible | 07/10/2013 | Recycled Aggregate |  | 7 | LWP | Clay | 65.6 | 64.9 |  | 3-POINT LASER AND 1K LINE LASER | Continuous |  | 06/26/2008 | 08/07/2016 | MnROAD Mainline - Interstate 94 | 1840 | 2680856
17-D-2008 | 17 | Driving | Flexible | 07/10/2013 | Recycled Aggregate |  | 8 | LWP | Clay | 64.9 | 64.9 |  | 3-POINT LASER AND 1K LINE LASER | Continuous |  | 06/26/2008 | 08/07/2016 | MnROAD Mainline - Interstate 94 | 1840 | 2680856
17-P-2008 | 17 | Passing | Flexible | 07/10/2013 | Recycled Aggregate |  | 1 | RWP | Clay | 78.3 | 77.7 |  | 3-POINT LASER AND 1K LINE LASER | Continuous |  | 06/26/2008 | 08/07/2016 | MnROAD Mainline - Interstate 94 | 1840 | 694256
17-P-2008 | 17 | Passing | Flexible | 07/10/2013 | Recycled Aggregate |  | 2 | RWP | Clay | 77.7 | 78.3 |  | 3-POINT LASER AND 1K LINE LASER | Continuous |  | 06/26/2008 | 08/07/2016 | MnROAD Mainline - Interstate 94 | 1840 | 694256
17-P-2008 | 17 | Passing | Flexible | 07/10/2013 | Recycled Aggregate |  | 5 | LWP | Clay | 117.1 | 115.9 |  | 3-POINT LASER AND 1K LINE LASER | Continuous |  | 06/26/2008 | 08/07/2016 | MnROAD Mainline - Interstate 94 | 1840 | 694256
17-P-2008 | 17 | Passing | Flexible | 07/10/2013 | Recycled Aggregate |  | 6 | LWP | Clay | 121 | 117.8 |  | 3-POINT LASER AND 1K LINE LASER | Continuous |  | 06/26/2008 | 08/07/2016 | MnROAD Mainline - Interstate 94 | 1840 | 694256
17-D-2008 | 17 | Driving | Flexible | 10/09/2013 | Recycled Aggregate |  | 1 | RWP | Clay | 85.3 | 85.9 |  | 3-POINT LASER AND 1K LINE LASER | Continuous |  | 06/26/2008 | 08/07/2016 | MnROAD Mainline - Interstate 94 | 1931 | 2851563
17-D-2008 | 17 | Driving | Flexible | 10/09/2013 | Recycled Aggregate |  | 2 | LWP | Clay | 66.2 | 64.9 |  | 3-POINT LASER AND 1K LINE LASER | Continuous |  | 06/26/2008 | 08/07/2016 | MnROAD Mainline - Interstate 94 | 1931 | 2851563
17-D-2008 | 17 | Driving | Flexible | 11/19/2008 | Recycled Aggregate |  | 1 | LWP | Clay | 55.4 |  |  | 3-POINT LASER | Continuous |  | 06/26/2008 | 08/07/2016 | MnROAD Mainline - Interstate 94 | 146
17-D-2008 | 17 | Driving | Flexible | 11/19/2008 | Recycled Aggregate |  | 1 | RWP | Clay | 66.2 |  |  | 3-POINT LASER | Continuous |  | 06/26/2008 | 08/07/2016 | MnROAD Mainline - Interstate 94 | 146
17-D-2008 | 17 | Driving | Flexible | 11/19/2008 | Recycled Aggregate |  | 2 | LWP | Clay | 56 |  |  | 3-POINT LASER | Continuous |  | 06/26/2008 | 08/07/2016 | MnROAD Mainline - Interstate 94 | 146
17-D-2008 | 17 | Driving | Flexible | 11/19/2008 | Recycled Aggregate |  | 2 | RWP | Clay | 64.3 |  |  | 3-POINT LASER | Continuous |  | 06/26/2008 | 08/07/2016 | MnROAD Mainline - Interstate 94 | 146
17-P-2008 | 17 | Passing | Flexible | 11/19/2008 | Recycled Aggregate |  | 1 | LWP | Clay | 84.7 |  |  | 3-POINT LASER | Continuous |  | 06/26/2008 | 08/07/2016 | MnROAD Mainline - Interstate 94 | 146
17-P-2008 | 17 | Passing | Flexible | 11/19/2008 | Recycled Aggregate |  | 1 | RWP | Clay | 64.3 |  |  | 3-POINT LASER | Continuous |  | 06/26/2008 | 08/07/2016 | MnROAD Mainline - Interstate 94 | 146
17-P-2008 | 17 | Passing | Flexible | 11/19/2008 | Recycled Aggregate |  | 2 | LWP | Clay | 84 |  |  | 3-POINT LASER | Continuous |  | 06/26/2008 | 08/07/2016 | MnROAD Mainline - Interstate 94 | 146
17-P-2008 | 17 | Passing | Flexible | 11/19/2008 | Recycled Aggregate |  | 2 | RWP | Clay | 64.3 |  |  | 3-POINT LASER | Continuous |  | 06/26/2008 | 08/07/2016 | MnROAD Mainline - Interstate 94 | 146
17-D-2008 | 17 | Driving | Flexible | 03/17/2009 | Recycled Aggregate |  | 1 | LWP | Clay | 61.7 |  |  | 3-POINT LASER | Continuous |  | 06/26/2008 | 08/07/2016 | MnROAD Mainline - Interstate 94 | 264 | 79593
17-D-2008 | 17 | Driving | Flexible | 03/17/2009 | Recycled Aggregate |  | 1 | RWP | Clay | 69.4 |  |  | 3-POINT LASER | Continuous |  | 06/26/2008 | 08/07/2016 | MnROAD Mainline - Interstate 94 | 264 | 79593
17-D-2008 | 17 | Driving | Flexible | 03/17/2009 | Recycled Aggregate |  | 2 | RWP | Clay | 70 |  |  | 3-POINT LASER | Continuous |  | 06/26/2008 | 08/07/2016 | MnROAD Mainline - Interstate 94 | 264 | 79593
17-D-2008 | 17 | Driving | Flexible | 03/17/2009 | Recycled Aggregate |  | 2 | LWP | Clay | 61.1 |  |  | 3-POINT LASER | Continuous |  | 06/26/2008 | 08/07/2016 | MnROAD Mainline - Interstate 94 | 264 | 79593
17-P-2008 | 17 | Passing | Flexible | 03/17/2009 | Recycled Aggregate |  | 1 | RWP | Clay | 71.3 |  |  | 3-POINT LASER | Continuous |  | 06/26/2008 | 08/07/2016 | MnROAD Mainline - Interstate 94 | 264 | 16878
17-P-2008 | 17 | Passing | Flexible | 03/17/2009 | Recycled Aggregate |  | 1 | LWP | Clay | 89.8 |  |  | 3-POINT LASER | Continuous |  | 06/26/2008 | 08/07/2016 | MnROAD Mainline - Interstate 94 | 264 | 16878
17-P-2008 | 17 | Passing | Flexible | 03/17/2009 | Recycled Aggregate |  | 2 | LWP | Clay | 90.4 |  |  | 3-POINT LASER | Continuous |  | 06/26/2008 | 08/07/2016 | MnROAD Mainline - Interstate 94 | 264 | 16878
17-P-2008 | 17 | Passing | Flexible | 03/17/2009 | Recycled Aggregate |  | 2 | RWP | Clay | 70.7 |  |  | 3-POINT LASER | Continuous |  | 06/26/2008 | 08/07/2016 | MnROAD Mainline - Interstate 94 | 264 | 16878
17-D-2008 | 17 | Driving | Flexible | 06/17/2009 | Recycled Aggregate |  | 1 | LWP | Clay | 55.4 |  |  | 3-POINT LASER | Continuous |  | 06/26/2008 | 08/07/2016 | MnROAD Mainline - Interstate 94 | 356 | 270045
17-D-2008 | 17 | Driving | Flexible | 06/17/2009 | Recycled Aggregate |  | 1 | RWP | Clay | 69.4 |  |  | 3-POINT LASER | Continuous |  | 06/26/2008 | 08/07/2016 | MnROAD Mainline - Interstate 94 | 356 | 270045
17-D-2008 | 17 | Driving | Flexible | 06/17/2009 | Recycled Aggregate |  | 2 | RWP | Clay | 66.2 |  |  | 3-POINT LASER | Continuous |  | 06/26/2008 | 08/07/2016 | MnROAD Mainline - Interstate 94 | 356 | 270045
17-D-2008 | 17 | Driving | Flexible | 06/17/2009 | Recycled Aggregate |  | 2 | LWP | Clay | 56 |  |  | 3-POINT LASER | Continuous |  | 06/26/2008 | 08/07/2016 | MnROAD Mainline - Interstate 94 | 356 | 270045
17-P-2008 | 17 | Passing | Flexible | 06/17/2009 | Recycled Aggregate |  | 1 | LWP | Clay | 90.4 |  |  | 3-POINT LASER | Continuous |  | 06/26/2008 | 08/07/2016 | MnROAD Mainline - Interstate 94 | 356 | 63351
17-P-2008 | 17 | Passing | Flexible | 06/17/2009 | Recycled Aggregate |  | 1 | RWP | Clay | 68.1 |  |  | 3-POINT LASER | Continuous |  | 06/26/2008 | 08/07/2016 | MnROAD Mainline - Interstate 94 | 356 | 63351
17-P-2008 | 17 | Passing | Flexible | 06/17/2009 | Recycled Aggregate |  | 2 | LWP | Clay | 87.2 |  |  | 3-POINT LASER | Continuous |  | 06/26/2008 | 08/07/2016 | MnROAD Mainline - Interstate 94 | 356 | 63351
17-P-2008 | 17 | Passing | Flexible | 06/17/2009 | Recycled Aggregate |  | 2 | RWP | Clay | 68.1 |  |  | 3-POINT LASER | Continuous |  | 06/26/2008 | 08/07/2016 | MnROAD Mainline - Interstate 94 | 356 | 63351
17-D-2008 | 17 | Driving | Flexible | 11/16/2009 | Recycled Aggregate |  | 3 | RWP | Clay | 73.8 | 73.2 |  | 3-POINT LASER AND 1K LINE LASER | Continuous |  | 06/26/2008 | 08/07/2016 | MnROAD Mainline - Interstate 94 | 508 | 581784
17-D-2008 | 17 | Driving | Flexible | 11/16/2009 | Recycled Aggregate |  | 4 | RWP | Clay | 71.9 | 71.9 |  | 3-POINT LASER AND 1K LINE LASER | Continuous |  | 06/26/2008 | 08/07/2016 | MnROAD Mainline - Interstate 94 | 508 | 581784
17-D-2008 | 17 | Driving | Flexible | 11/16/2009 | Recycled Aggregate |  | 5 | LWP | Clay | 57.3 | 56.7 |  | 3-POINT LASER AND 1K LINE LASER | Continuous |  | 06/26/2008 | 08/07/2016 | MnROAD Mainline - Interstate 94 | 508 | 581784
17-D-2008 | 17 | Driving | Flexible | 11/16/2009 | Recycled Aggregate |  | 6 | LWP | Clay | 56 | 56.7 |  | 3-POINT LASER AND 1K LINE LASER | Continuous |  | 06/26/2008 | 08/07/2016 | MnROAD Mainline - Interstate 94 | 508 | 581784
17-P-2008 | 17 | Passing | Flexible | 11/16/2009 | Recycled Aggregate |  | 1 | RWP | Clay | 68.1 | 67.5 |  | 3-POINT LASER AND 1K LINE LASER | Continuous |  | 06/26/2008 | 08/07/2016 | MnROAD Mainline - Interstate 94 | 508 | 146302
17-P-2008 | 17 | Passing | Flexible | 11/16/2009 | Recycled Aggregate |  | 2 | RWP | Clay | 68.1 | 68.1 |  | 3-POINT LASER AND 1K LINE LASER | Continuous |  | 06/26/2008 | 08/07/2016 | MnROAD Mainline - Interstate 94 | 508 | 146302
17-P-2008 | 17 | Passing | Flexible | 11/16/2009 | Recycled Aggregate |  | 7 | LWP | Clay | 94.9 | 95.5 |  | 3-POINT LASER AND 1K LINE LASER | Continuous |  | 06/26/2008 | 08/07/2016 | MnROAD Mainline - Interstate 94 | 508 | 146302
17-P-2008 | 17 | Passing | Flexible | 11/16/2009 | Recycled Aggregate |  | 8 | LWP | Clay | 94.9 | 96.8 |  | 3-POINT LASER AND 1K LINE LASER | Continuous |  | 06/26/2008 | 08/07/2016 | MnROAD Mainline - Interstate 94 | 508 | 146302
17-D-2008 | 17 | Driving | Flexible | 03/08/2010 | Recycled Aggregate |  | 5 | LWP | Clay | 70 | 68.8 |  | 3-POINT LASER AND 1K LINE LASER | Continuous |  | 06/26/2008 | 08/07/2016 | MnROAD Mainline - Interstate 94 | 620 | 818853
17-D-2008 | 17 | Driving | Flexible | 03/08/2010 | Recycled Aggregate |  | 6 | RWP | Clay | 77.7 | 78.3 |  | 3-POINT LASER AND 1K LINE LASER | Continuous |  | 06/26/2008 | 08/07/2016 | MnROAD Mainline - Interstate 94 | 620 | 818853
17-P-2008 | 17 | Passing | Flexible | 03/08/2010 | Recycled Aggregate |  | 1 | RWP | Clay | 78.3 | 78.9 |  | 3-POINT LASER AND 1K LINE LASER | Continuous |  | 06/26/2008 | 08/07/2016 | MnROAD Mainline - Interstate 94 | 620 | 200240
17-P-2008 | 17 | Passing | Flexible | 03/08/2010 | Recycled Aggregate |  | 2 | RWP | Clay | 80.2 | 79.6 |  | 3-POINT LASER AND 1K LINE LASER | Continuous |  | 06/26/2008 | 08/07/2016 | MnROAD Mainline - Interstate 94 | 620 | 200240
17-P-2008 | 17 | Passing | Flexible | 03/08/2010 | Recycled Aggregate |  | 3 | LWP | Clay | 103.8 | 103.1 |  | 3-POINT LASER AND 1K LINE LASER | Continuous |  | 06/26/2008 | 08/07/2016 | MnROAD Mainline - Interstate 94 | 620 | 200240
17-P-2008 | 17 | Passing | Flexible | 03/08/2010 | Recycled Aggregate |  | 4 | LWP | Clay | 103.1 | 103.8 |  | 3-POINT LASER AND 1K LINE LASER | Continuous |  | 06/26/2008 | 08/07/2016 | MnROAD Mainline - Interstate 94 | 620 | 200240
17-D-2008 | 17 | Driving | Flexible | 03/31/2010 | Recycled Aggregate |  | 1 | RWP | Clay | 71.9 | 71.3 |  | 3-POINT LASER AND 1K LINE LASER | Continuous |  | 06/26/2008 | 08/07/2016 | MnROAD Mainline - Interstate 94 | 643 | 862354
17-D-2008 | 17 | Driving | Flexible | 03/31/2010 | Recycled Aggregate |  | 2 | RWP | Clay | 70 | 70 |  | 3-POINT LASER AND 1K LINE LASER | Continuous |  | 06/26/2008 | 08/07/2016 | MnROAD Mainline - Interstate 94 | 643 | 862354
17-D-2008 | 17 | Driving | Flexible | 03/31/2010 | Recycled Aggregate |  | 3 | LWP | Clay | 56.7 | 57.3 |  | 3-POINT LASER AND 1K LINE LASER | Continuous |  | 06/26/2008 | 08/07/2016 | MnROAD Mainline - Interstate 94 | 643 | 862354
17-D-2008 | 17 | Driving | Flexible | 03/31/2010 | Recycled Aggregate |  | 4 | LWP | Clay | 57.9 | 59.2 |  | 3-POINT LASER AND 1K LINE LASER | Continuous |  | 06/26/2008 | 08/07/2016 | MnROAD Mainline - Interstate 94 | 643 | 862354
17-P-2008 | 17 | Passing | Flexible | 03/31/2010 | Recycled Aggregate |  | 5 | LWP | Clay | 92.9 | 92.9 |  | 3-POINT LASER AND 1K LINE LASER | Continuous |  | 06/26/2008 | 08/07/2016 | MnROAD Mainline - Interstate 94 | 643 | 208644
17-P-2008 | 17 | Passing | Flexible | 03/31/2010 | Recycled Aggregate |  | 6 | LWP | Clay | 96.1 | 97.4 |  | 3-POINT LASER AND 1K LINE LASER | Continuous |  | 06/26/2008 | 08/07/2016 | MnROAD Mainline - Interstate 94 | 643 | 208644
17-P-2008 | 17 | Passing | Flexible | 03/31/2010 | Recycled Aggregate |  | 7 | RWP | Clay | 71.3 | 73.2 |  | 3-POINT LASER AND 1K LINE LASER | Continuous |  | 06/26/2008 | 08/07/2016 | MnROAD Mainline - Interstate 94 | 643 | 208644
17-P-2008 | 17 | Passing | Flexible | 03/31/2010 | Recycled Aggregate |  | 8 | RWP | Clay | 71.3 | 71.9 |  | 3-POINT LASER AND 1K LINE LASER | Continuous |  | 06/26/2008 | 08/07/2016 | MnROAD Mainline - Interstate 94 | 643 | 208644
17-D-2008 | 17 | Driving | Flexible | 06/07/2010 | Recycled Aggregate |  | 1 | RWP | Clay | 74.5 | 74.5 |  | 3-POINT LASER AND 1K LINE LASER | Continuous |  | 06/26/2008 | 08/07/2016 | MnROAD Mainline - Interstate 94 | 711 | 862354
17-D-2008 | 17 | Driving | Flexible | 06/07/2010 | Recycled Aggregate |  | 2 | RWP | Clay | 74.5 | 74.5 |  | 3-POINT LASER AND 1K LINE LASER | Continuous |  | 06/26/2008 | 08/07/2016 | MnROAD Mainline - Interstate 94 | 711 | 862354
17-D-2008 | 17 | Driving | Flexible | 06/07/2010 | Recycled Aggregate |  | 7 | LWP | Clay | 59.2 | 57.9 |  | 3-POINT LASER AND 1K LINE LASER | Continuous |  | 06/26/2008 | 08/07/2016 | MnROAD Mainline - Interstate 94 | 711 | 862354
17-D-2008 | 17 | Driving | Flexible | 06/07/2010 | Recycled Aggregate |  | 8 | LWP | Clay | 57.9 | 57.9 |  | 3-POINT LASER AND 1K LINE LASER | Continuous |  | 06/26/2008 | 08/07/2016 | MnROAD Mainline - Interstate 94 | 711 | 862354
17-P-2008 | 17 | Passing | Flexible | 06/07/2010 | Recycled Aggregate |  | 3 | RWP | Clay | 67.5 | 68.8 |  | 3-POINT LASER AND 1K LINE LASER | Continuous |  | 06/26/2008 | 08/07/2016 | MnROAD Mainline - Interstate 94 | 711 | 208644
17-P-2008 | 17 | Passing | Flexible | 06/07/2010 | Recycled Aggregate |  | 4 | RWP | Clay | 69.4 | 70 |  | 3-POINT LASER AND 1K LINE LASER | Continuous |  | 06/26/2008 | 08/07/2016 | MnROAD Mainline - Interstate 94 | 711 | 208644
17-P-2008 | 17 | Passing | Flexible | 06/07/2010 | Recycled Aggregate |  | 5 | LWP | Clay | 93.6 | 92.3 |  | 3-POINT LASER AND 1K LINE LASER | Continuous |  | 06/26/2008 | 08/07/2016 | MnROAD Mainline - Interstate 94 | 711 | 208644
17-P-2008 | 17 | Passing | Flexible | 06/07/2010 | Recycled Aggregate |  | 6 | LWP | Clay | 96.1 | 95.5 |  | 3-POINT LASER AND 1K LINE LASER | Continuous |  | 06/26/2008 | 08/07/2016 | MnROAD Mainline - Interstate 94 | 711 | 208644
17-D-2008 | 17 | Driving | Flexible | 09/21/2010 | Recycled Aggregate |  | 1 | RWP | Clay | 73.2 | 74.5 |  | 3-POINT LASER AND 1K LINE LASER | Continuous |  | 06/26/2008 | 08/07/2016 | MnROAD Mainline - Interstate 94 | 817 | 1023005
17-D-2008 | 17 | Driving | Flexible | 09/21/2010 | Recycled Aggregate |  | 2 | RWP | Clay | 75.8 | 77 |  | 3-POINT LASER AND 1K LINE LASER | Continuous |  | 06/26/2008 | 08/07/2016 | MnROAD Mainline - Interstate 94 | 817 | 1023005
17-D-2008 | 17 | Driving | Flexible | 09/21/2010 | Recycled Aggregate |  | 3 | LWP | Clay | 57.9 | 58.6 |  | 3-POINT LASER AND 1K LINE LASER | Continuous |  | 06/26/2008 | 08/07/2016 | MnROAD Mainline - Interstate 94 | 817 | 1023005
17-D-2008 | 17 | Driving | Flexible | 09/21/2010 | Recycled Aggregate |  | 4 | LWP | Clay | 59.2 | 58.6 |  | 3-POINT LASER AND 1K LINE LASER | Continuous |  | 06/26/2008 | 08/07/2016 | MnROAD Mainline - Interstate 94 | 817 | 1023005
17-P-2008 | 17 | Passing | Flexible | 09/21/2010 | Recycled Aggregate |  | 1 | LWP | Clay | 95.5 | 95.5 |  | 3-POINT LASER AND 1K LINE LASER | Continuous |  | 06/26/2008 | 08/07/2016 | MnROAD Mainline - Interstate 94 | 817 | 252481
17-P-2008 | 17 | Passing | Flexible | 09/21/2010 | Recycled Aggregate |  | 2 | LWP | Clay | 98.7 | 96.1 |  | 3-POINT LASER AND 1K LINE LASER | Continuous |  | 06/26/2008 | 08/07/2016 | MnROAD Mainline - Interstate 94 | 817 | 252481
17-P-2008 | 17 | Passing | Flexible | 09/21/2010 | Recycled Aggregate |  | 3 | RWP | Clay | 70 | 72.6 |  | 3-POINT LASER AND 1K LINE LASER | Continuous |  | 06/26/2008 | 08/07/2016 | MnROAD Mainline - Interstate 94 | 817 | 252481
17-P-2008 | 17 | Passing | Flexible | 09/21/2010 | Recycled Aggregate |  | 4 | RWP | Clay | 71.9 | 73.8 |  | 3-POINT LASER AND 1K LINE LASER | Continuous |  | 06/26/2008 | 08/07/2016 | MnROAD Mainline - Interstate 94 | 817 | 252481
17-D-2008 | 17 | Driving | Flexible | 11/16/2010 | Recycled Aggregate |  | 1 | LWP | Clay | 59.2 | 58.6 |  | 3-POINT LASER AND 1K LINE LASER | Continuous |  | 06/26/2008 | 08/07/2016 | MnROAD Mainline - Interstate 94 | 873 | 1143966
17-D-2008 | 17 | Driving | Flexible | 11/16/2010 | Recycled Aggregate |  | 2 | LWP | Clay | 58.6 | 58.6 |  | 3-POINT LASER AND 1K LINE LASER | Continuous |  | 06/26/2008 | 08/07/2016 | MnROAD Mainline - Interstate 94 | 873 | 1143966
18-D-2016 | 18 | Driving | Flexible | 03/09/2020 | Aggregate |  | 1 | LWP | Clay |  |  | 94.9 | GOCATOR2342 | Continuous |  | 08/08/2016 | 05/01/2022 | MnROAD Mainline - Interstate 94 | 1309 | 2549938
18-D-2016 | 18 | Driving | Flexible | 03/09/2020 | Aggregate |  | 1 | RWP | Clay |  |  | 75.1 | GOCATOR2342 | Continuous |  | 08/08/2016 | 05/01/2022 | MnROAD Mainline - Interstate 94 | 1309 | 2549938
18-D-2016 | 18 | Driving | Flexible | 03/09/2020 | Aggregate |  | 2 | RWP | Clay |  |  | 72.6 | GOCATOR2342 | Continuous |  | 08/08/2016 | 05/01/2022 | MnROAD Mainline - Interstate 94 | 1309 | 2549938
18-D-2016 | 18 | Driving | Flexible | 03/09/2020 | Aggregate |  | 2 | LWP | Clay |  |  | 92.9 | GOCATOR2342 | Continuous |  | 08/08/2016 | 05/01/2022 | MnROAD Mainline - Interstate 94 | 1309 | 2549938
18-P-2016 | 18 | Passing | Flexible | 03/09/2020 | Aggregate |  | 1 | RWP | Clay |  |  | 85.3 | GOCATOR2342 | Continuous |  | 08/08/2016 | 05/01/2022 | MnROAD Mainline - Interstate 94 | 1309 | 643707
18-P-2016 | 18 | Passing | Flexible | 03/09/2020 | Aggregate |  | 1 | LWP | Clay |  |  | 70 | GOCATOR2342 | Continuous |  | 08/08/2016 | 05/01/2022 | MnROAD Mainline - Interstate 94 | 1309 | 643707
18-D-2016 | 18 | Driving | Flexible | 08/05/2020 | Aggregate |  | 1 | RWP | Clay |  |  | 74.5 | GOCATOR2342 | Continuous |  | 08/08/2016 | 05/01/2022 | MnROAD Mainline - Interstate 94 | 1458 | 2828551
18-D-2016 | 18 | Driving | Flexible | 08/05/2020 | Aggregate |  | 1 | LWP | Clay |  |  | 59.2 | GOCATOR2342 | Continuous |  | 08/08/2016 | 05/01/2022 | MnROAD Mainline - Interstate 94 | 1458 | 2828551
18-D-2016 | 18 | Driving | Flexible | 08/05/2020 | Aggregate |  | 2 | RWP | Clay |  |  | 74.5 | GOCATOR2342 | Continuous |  | 08/08/2016 | 05/01/2022 | MnROAD Mainline - Interstate 94 | 1458 | 2828551
18-D-2016 | 18 | Driving | Flexible | 08/05/2020 | Aggregate |  | 2 | LWP | Clay |  |  | 60.5 | GOCATOR2342 | Continuous |  | 08/08/2016 | 05/01/2022 | MnROAD Mainline - Interstate 94 | 1458 | 2828551
18-P-2016 | 18 | Passing | Flexible | 08/05/2020 | Aggregate |  | 1 | RWP | Clay |  |  | 61.7 | GOCATOR2342 | Continuous |  | 08/08/2016 | 05/01/2022 | MnROAD Mainline - Interstate 94 | 1458 | 741787
18-P-2016 | 18 | Passing | Flexible | 08/05/2020 | Aggregate |  | 1 | LWP | Clay |  |  | 62.4 | GOCATOR2342 | Continuous |  | 08/08/2016 | 05/01/2022 | MnROAD Mainline - Interstate 94 | 1458 | 741787
18-P-2016 | 18 | Passing | Flexible | 08/05/2020 | Aggregate |  | 2 | RWP | Clay |  |  | 60.5 | GOCATOR2342 | Continuous |  | 08/08/2016 | 05/01/2022 | MnROAD Mainline - Interstate 94 | 1458 | 741787
18-P-2016 | 18 | Passing | Flexible | 08/05/2020 | Aggregate |  | 2 | LWP | Clay |  |  | 63.7 | GOCATOR2342 | Continuous |  | 08/08/2016 | 05/01/2022 | MnROAD Mainline - Interstate 94 | 1458 | 741787
18-D-2016 | 18 | Driving | Flexible | 03/18/2021 | Aggregate |  | 1 | RWP | Clay |  |  | 109.5 | GOCATOR2342 | Continuous |  | 08/08/2016 | 05/01/2022 | MnROAD Mainline - Interstate 94 | 1683 | 3276576
18-D-2016 | 18 | Driving | Flexible | 03/18/2021 | Aggregate |  | 1 | LWP | Clay |  |  | 181.4 | GOCATOR2342 | Continuous |  | 08/08/2016 | 05/01/2022 | MnROAD Mainline - Interstate 94 | 1683 | 3276576
18-D-2016 | 18 | Driving | Flexible | 03/18/2021 | Aggregate |  | 2 | LWP | Clay |  |  | 182.1 | GOCATOR2342 | Continuous |  | 08/08/2016 | 05/01/2022 | MnROAD Mainline - Interstate 94 | 1683 | 3276576
18-D-2016 | 18 | Driving | Flexible | 03/18/2021 | Aggregate |  | 2 | RWP | Clay |  |  | 109.5 | GOCATOR2342 | Continuous |  | 08/08/2016 | 05/01/2022 | MnROAD Mainline - Interstate 94 | 1683 | 3276576
18-P-2016 | 18 | Passing | Flexible | 03/18/2021 | Aggregate |  | 1 | RWP | Clay |  |  | 65.6 | GOCATOR2342 | Continuous |  | 08/08/2016 | 05/01/2022 | MnROAD Mainline - Interstate 94 | 1683 | 892080
18-P-2016 | 18 | Passing | Flexible | 03/18/2021 | Aggregate |  | 1 | LWP | Clay |  |  | 64.3 | GOCATOR2342 | Continuous |  | 08/08/2016 | 05/01/2022 | MnROAD Mainline - Interstate 94 | 1683 | 892080
18-P-2016 | 18 | Passing | Flexible | 03/18/2021 | Aggregate |  | 2 | RWP | Clay |  |  | 64.3 | GOCATOR2342 | Continuous |  | 08/08/2016 | 05/01/2022 | MnROAD Mainline - Interstate 94 | 1683 | 892080
18-P-2016 | 18 | Passing | Flexible | 03/18/2021 | Aggregate |  | 2 | LWP | Clay |  |  | 64.9 | GOCATOR2342 | Continuous |  | 08/08/2016 | 05/01/2022 | MnROAD Mainline - Interstate 94 | 1683 | 892080
18-D-2016 | 18 | Driving | Flexible | 05/12/2021 | Aggregate |  | 1 | LWP | Clay |  |  | 165.5 | GOCATOR2342 | Continuous |  | 08/08/2016 | 05/01/2022 | MnROAD Mainline - Interstate 94 | 1738 | 3276576
18-D-2016 | 18 | Driving | Flexible | 05/12/2021 | Aggregate |  | 1 | RWP | Clay |  |  | 94.9 | GOCATOR2342 | Continuous |  | 08/08/2016 | 05/01/2022 | MnROAD Mainline - Interstate 94 | 1738 | 3276576
18-D-2016 | 18 | Driving | Flexible | 05/12/2021 | Aggregate |  | 2 | LWP | Clay |  |  | 170 | GOCATOR2342 | Continuous |  | 08/08/2016 | 05/01/2022 | MnROAD Mainline - Interstate 94 | 1738 | 3276576
18-D-2016 | 18 | Driving | Flexible | 05/12/2021 | Aggregate |  | 2 | RWP | Clay |  |  | 96.1 | GOCATOR2342 | Continuous |  | 08/08/2016 | 05/01/2022 | MnROAD Mainline - Interstate 94 | 1738 | 3276576
18-P-2016 | 18 | Passing | Flexible | 05/12/2021 | Aggregate |  | 1 | LWP | Clay |  |  | 63.7 | GOCATOR2342 | Continuous |  | 08/08/2016 | 05/01/2022 | MnROAD Mainline - Interstate 94 | 1738 | 892080
18-P-2016 | 18 | Passing | Flexible | 05/12/2021 | Aggregate |  | 1 | RWP | Clay |  |  | 64.9 | GOCATOR2342 | Continuous |  | 08/08/2016 | 05/01/2022 | MnROAD Mainline - Interstate 94 | 1738 | 892080
18-P-2016 | 18 | Passing | Flexible | 05/12/2021 | Aggregate |  | 2 | RWP | Clay |  |  | 64.9 | GOCATOR2342 | Continuous |  | 08/08/2016 | 05/01/2022 | MnROAD Mainline - Interstate 94 | 1738 | 892080
18-P-2016 | 18 | Passing | Flexible | 05/12/2021 | Aggregate |  | 2 | LWP | Clay |  |  | 63.7 | GOCATOR2342 | Continuous |  | 08/08/2016 | 05/01/2022 | MnROAD Mainline - Interstate 94 | 1738 | 892080
18-D-2016 | 18 | Driving | Flexible | 08/16/2021 | Aggregate |  | 1 | RWP | Clay |  |  | 66.2 | GOCATOR2342 | Continuous |  | 08/08/2016 | 05/01/2022 | MnROAD Mainline - Interstate 94 | 1834 | 3436034
18-D-2016 | 18 | Driving | Flexible | 08/16/2021 | Aggregate |  | 1 | LWP | Clay |  |  | 61.1 | GOCATOR2342 | Continuous |  | 08/08/2016 | 05/01/2022 | MnROAD Mainline - Interstate 94 | 1834 | 3436034
18-D-2016 | 18 | Driving | Flexible | 08/16/2021 | Aggregate |  | 2 | LWP | Clay |  |  | 61.1 | GOCATOR2342 | Continuous |  | 08/08/2016 | 05/01/2022 | MnROAD Mainline - Interstate 94 | 1834 | 3436034
18-D-2016 | 18 | Driving | Flexible | 08/16/2021 | Aggregate |  | 2 | RWP | Clay |  |  | 65.6 | GOCATOR2342 | Continuous |  | 08/08/2016 | 05/01/2022 | MnROAD Mainline - Interstate 94 | 1834 | 3436034
18-P-2016 | 18 | Passing | Flexible | 08/16/2021 | Aggregate |  | 1 | RWP | Clay |  |  | 63.7 | GOCATOR2342 | Continuous |  | 08/08/2016 | 05/01/2022 | MnROAD Mainline - Interstate 94 | 1834 | 953249
18-P-2016 | 18 | Passing | Flexible | 08/16/2021 | Aggregate |  | 1 | LWP | Clay |  |  | 64.3 | GOCATOR2342 | Continuous |  | 08/08/2016 | 05/01/2022 | MnROAD Mainline - Interstate 94 | 1834 | 953249
18-P-2016 | 18 | Passing | Flexible | 08/16/2021 | Aggregate |  | 2 | RWP | Clay |  |  | 63.7 | GOCATOR2342 | Continuous |  | 08/08/2016 | 05/01/2022 | MnROAD Mainline - Interstate 94 | 1834 | 953249
18-P-2016 | 18 | Passing | Flexible | 08/16/2021 | Aggregate |  | 2 | LWP | Clay |  |  | 64.9 | GOCATOR2342 | Continuous |  | 08/08/2016 | 05/01/2022 | MnROAD Mainline - Interstate 94 | 1834 | 953249
18-D-2016 | 18 | Driving | Flexible | 11/11/2021 | Aggregate |  | 1 | RWP | Clay |  |  | 66.2 | GOCATOR2342 | Continuous |  | 08/08/2016 | 05/01/2022 | MnROAD Mainline - Interstate 94 | 1921 | 3597524
18-D-2016 | 18 | Driving | Flexible | 11/11/2021 | Aggregate |  | 1 | LWP | Clay |  |  | 60.5 | GOCATOR2342 | Continuous |  | 08/08/2016 | 05/01/2022 | MnROAD Mainline - Interstate 94 | 1921 | 3597524
18-D-2016 | 18 | Driving | Flexible | 11/11/2021 | Aggregate |  | 2 | LWP | Clay |  |  | 60.5 | GOCATOR2342 | Continuous |  | 08/08/2016 | 05/01/2022 | MnROAD Mainline - Interstate 94 | 1921 | 3597524
18-D-2016 | 18 | Driving | Flexible | 11/11/2021 | Aggregate |  | 2 | RWP | Clay |  |  | 66.8 | GOCATOR2342 | Continuous |  | 08/08/2016 | 05/01/2022 | MnROAD Mainline - Interstate 94 | 1921 | 3597524
18-P-2016 | 18 | Passing | Flexible | 11/11/2021 | Aggregate |  | 1 | RWP | Clay |  |  | 66.8 | GOCATOR2342 | Continuous |  | 08/08/2016 | 05/01/2022 | MnROAD Mainline - Interstate 94 | 1921 | 1016689
18-P-2016 | 18 | Passing | Flexible | 11/11/2021 | Aggregate |  | 1 | LWP | Clay |  |  | 65.6 | GOCATOR2342 | Continuous |  | 08/08/2016 | 05/01/2022 | MnROAD Mainline - Interstate 94 | 1921 | 1016689
18-P-2016 | 18 | Passing | Flexible | 11/11/2021 | Aggregate |  | 2 | RWP | Clay |  |  | 65.6 | GOCATOR2342 | Continuous |  | 08/08/2016 | 05/01/2022 | MnROAD Mainline - Interstate 94 | 1921 | 1016689
18-P-2016 | 18 | Passing | Flexible | 11/11/2021 | Aggregate |  | 2 | LWP | Clay |  |  | 64.9 | GOCATOR2342 | Continuous |  | 08/08/2016 | 05/01/2022 | MnROAD Mainline - Interstate 94 | 1921 | 1016689
18-D-2016 | 18 | Driving | Flexible | 04/23/2018 | Aggregate |  | 1 | RWP | Clay |  |  | 53.5 | 3K LINE LASER | Continuous |  | 08/08/2016 | 05/01/2022 | MnROAD Mainline - Interstate 94 | 623 | 1099779
18-D-2016 | 18 | Driving | Flexible | 04/23/2018 | Aggregate |  | 1 | LWP | Clay |  |  | 41.4 | 3K LINE LASER | Continuous |  | 08/08/2016 | 05/01/2022 | MnROAD Mainline - Interstate 94 | 623 | 1099779
18-D-2016 | 18 | Driving | Flexible | 04/23/2018 | Aggregate |  | 2 | LWP | Clay |  |  | 40.1 | 3K LINE LASER | Continuous |  | 08/08/2016 | 05/01/2022 | MnROAD Mainline - Interstate 94 | 623 | 1099779
18-D-2016 | 18 | Driving | Flexible | 04/23/2018 | Aggregate |  | 2 | RWP | Clay |  |  | 54.1 | 3K LINE LASER | Continuous |  | 08/08/2016 | 05/01/2022 | MnROAD Mainline - Interstate 94 | 623 | 1099779
18-P-2016 | 18 | Passing | Flexible | 04/23/2018 | Aggregate |  | 1 | LWP | Clay |  |  | 61.7 | 3K LINE LASER | Continuous |  | 08/08/2016 | 05/01/2022 | MnROAD Mainline - Interstate 94 | 623 | 180461
18-P-2016 | 18 | Passing | Flexible | 04/23/2018 | Aggregate |  | 1 | RWP | Clay |  |  | 52.8 | 3K LINE LASER | Continuous |  | 08/08/2016 | 05/01/2022 | MnROAD Mainline - Interstate 94 | 623 | 180461
18-P-2016 | 18 | Passing | Flexible | 04/23/2018 | Aggregate |  | 2 | RWP | Clay |  |  | 52.8 | 3K LINE LASER | Continuous |  | 08/08/2016 | 05/01/2022 | MnROAD Mainline - Interstate 94 | 623 | 180461
18-P-2016 | 18 | Passing | Flexible | 04/23/2018 | Aggregate |  | 2 | LWP | Clay |  |  | 60.5 | 3K LINE LASER | Continuous |  | 08/08/2016 | 05/01/2022 | MnROAD Mainline - Interstate 94 | 623 | 180461
18-D-2016 | 18 | Driving | Flexible | 07/05/2018 | Aggregate |  | 1 | LWP | Clay |  |  | 40.1 | 3K LINE LASER | Continuous |  | 08/08/2016 | 05/01/2022 | MnROAD Mainline - Interstate 94 | 696 | 1295822
18-D-2016 | 18 | Driving | Flexible | 07/05/2018 | Aggregate |  | 1 | RWP | Clay |  |  | 55.4 | 3K LINE LASER | Continuous |  | 08/08/2016 | 05/01/2022 | MnROAD Mainline - Interstate 94 | 696 | 1295822
18-D-2016 | 18 | Driving | Flexible | 07/05/2018 | Aggregate |  | 2 | LWP | Clay |  |  | 40.1 | 3K LINE LASER | Continuous |  | 08/08/2016 | 05/01/2022 | MnROAD Mainline - Interstate 94 | 696 | 1295822
18-D-2016 | 18 | Driving | Flexible | 07/05/2018 | Aggregate |  | 2 | RWP | Clay |  |  | 55.4 | 3K LINE LASER | Continuous |  | 08/08/2016 | 05/01/2022 | MnROAD Mainline - Interstate 94 | 696 | 1295822
18-P-2016 | 18 | Passing | Flexible | 07/05/2018 | Aggregate |  | 1 | LWP | Clay |  |  | 60.5 | 3K LINE LASER | Continuous |  | 08/08/2016 | 05/01/2022 | MnROAD Mainline - Interstate 94 | 696 | 228577
18-P-2016 | 18 | Passing | Flexible | 07/05/2018 | Aggregate |  | 1 | RWP | Clay |  |  | 52.8 | 3K LINE LASER | Continuous |  | 08/08/2016 | 05/01/2022 | MnROAD Mainline - Interstate 94 | 696 | 228577
18-P-2016 | 18 | Passing | Flexible | 07/05/2018 | Aggregate |  | 2 | RWP | Clay |  |  | 51.6 | 3K LINE LASER | Continuous |  | 08/08/2016 | 05/01/2022 | MnROAD Mainline - Interstate 94 | 696 | 228577
18-P-2016 | 18 | Passing | Flexible | 07/05/2018 | Aggregate |  | 2 | LWP | Clay |  |  | 61.1 | 3K LINE LASER | Continuous |  | 08/08/2016 | 05/01/2022 | MnROAD Mainline - Interstate 94 | 696 | 228577
18-D-2016 | 18 | Driving | Flexible | 08/13/2018 | Aggregate |  | 1 | LWP | Clay |  |  | 40.1 | 3K LINE LASER | Continuous |  | 08/08/2016 | 05/01/2022 | MnROAD Mainline - Interstate 94 | 735 | 1413710
18-D-2016 | 18 | Driving | Flexible | 08/13/2018 | Aggregate |  | 1 | RWP | Clay |  |  | 55.4 | 3K LINE LASER | Continuous |  | 08/08/2016 | 05/01/2022 | MnROAD Mainline - Interstate 94 | 735 | 1413710
18-D-2016 | 18 | Driving | Flexible | 08/13/2018 | Aggregate |  | 2 | LWP | Clay |  |  | 41.4 | 3K LINE LASER | Continuous |  | 08/08/2016 | 05/01/2022 | MnROAD Mainline - Interstate 94 | 735 | 1413710
18-D-2016 | 18 | Driving | Flexible | 08/13/2018 | Aggregate |  | 2 | RWP | Clay |  |  | 55.4 | 3K LINE LASER | Continuous |  | 08/08/2016 | 05/01/2022 | MnROAD Mainline - Interstate 94 | 735 | 1413710
18-P-2016 | 18 | Passing | Flexible | 08/13/2018 | Aggregate |  | 1 | RWP | Clay |  |  | 52.8 | 3K LINE LASER | Continuous |  | 08/08/2016 | 05/01/2022 | MnROAD Mainline - Interstate 94 | 735 | 259820
18-P-2016 | 18 | Passing | Flexible | 08/13/2018 | Aggregate |  | 1 | LWP | Clay |  |  | 60.5 | 3K LINE LASER | Continuous |  | 08/08/2016 | 05/01/2022 | MnROAD Mainline - Interstate 94 | 735 | 259820
18-P-2016 | 18 | Passing | Flexible | 08/13/2018 | Aggregate |  | 2 | LWP | Clay |  |  | 60.5 | 3K LINE LASER | Continuous |  | 08/08/2016 | 05/01/2022 | MnROAD Mainline - Interstate 94 | 735 | 259820
18-P-2016 | 18 | Passing | Flexible | 08/13/2018 | Aggregate |  | 2 | RWP | Clay |  |  | 52.2 | 3K LINE LASER | Continuous |  | 08/08/2016 | 05/01/2022 | MnROAD Mainline - Interstate 94 | 735 | 259820
18-D-2016 | 18 | Driving | Flexible | 10/02/2018 | Aggregate |  | 1 | RWP | Clay |  |  | 57.3 | 3K LINE LASER | Continuous |  | 08/08/2016 | 05/01/2022 | MnROAD Mainline - Interstate 94 | 785 | 1489907
18-D-2016 | 18 | Driving | Flexible | 10/02/2018 | Aggregate |  | 1 | LWP | Clay |  |  | 41.4 | 3K LINE LASER | Continuous |  | 08/08/2016 | 05/01/2022 | MnROAD Mainline - Interstate 94 | 785 | 1489907
18-D-2016 | 18 | Driving | Flexible | 10/02/2018 | Aggregate |  | 2 | RWP | Clay |  |  | 56 | 3K LINE LASER | Continuous |  | 08/08/2016 | 05/01/2022 | MnROAD Mainline - Interstate 94 | 785 | 1489907
18-D-2016 | 18 | Driving | Flexible | 10/02/2018 | Aggregate |  | 2 | LWP | Clay |  |  | 40.1 | 3K LINE LASER | Continuous |  | 08/08/2016 | 05/01/2022 | MnROAD Mainline - Interstate 94 | 785 | 1489907
18-P-2016 | 18 | Passing | Flexible | 10/02/2018 | Aggregate |  | 1 | LWP | Clay |  |  | 60.5 | 3K LINE LASER | Continuous |  | 08/08/2016 | 05/01/2022 | MnROAD Mainline - Interstate 94 | 785 | 290470
18-P-2016 | 18 | Passing | Flexible | 10/02/2018 | Aggregate |  | 1 | RWP | Clay |  |  | 52.2 | 3K LINE LASER | Continuous |  | 08/08/2016 | 05/01/2022 | MnROAD Mainline - Interstate 94 | 785 | 290470
18-P-2016 | 18 | Passing | Flexible | 10/02/2018 | Aggregate |  | 2 | LWP | Clay |  |  | 60.5 | 3K LINE LASER | Continuous |  | 08/08/2016 | 05/01/2022 | MnROAD Mainline - Interstate 94 | 785 | 290470
18-P-2016 | 18 | Passing | Flexible | 10/02/2018 | Aggregate |  | 2 | RWP | Clay |  |  | 52.2 | 3K LINE LASER | Continuous |  | 08/08/2016 | 05/01/2022 | MnROAD Mainline - Interstate 94 | 785 | 290470
18-D-2016 | 18 | Driving | Flexible | 03/19/2019 | Aggregate |  | 1 | RWP | Clay |  |  | 82.8 | GOCATOR2342 | Continuous |  | 08/08/2016 | 05/01/2022 | MnROAD Mainline - Interstate 94 | 953 | 1791596
18-D-2016 | 18 | Driving | Flexible | 03/19/2019 | Aggregate |  | 1 | LWP | Clay |  |  | 83.4 | GOCATOR2342 | Continuous |  | 08/08/2016 | 05/01/2022 | MnROAD Mainline - Interstate 94 | 953 | 1791596
18-D-2016 | 18 | Driving | Flexible | 03/19/2019 | Aggregate |  | 2 | LWP | Clay |  |  | 84 | GOCATOR2342 | Continuous |  | 08/08/2016 | 05/01/2022 | MnROAD Mainline - Interstate 94 | 953 | 1791596
18-D-2016 | 18 | Driving | Flexible | 03/19/2019 | Aggregate |  | 2 | RWP | Clay |  |  | 81.5 | GOCATOR2342 | Continuous |  | 08/08/2016 | 05/01/2022 | MnROAD Mainline - Interstate 94 | 953 | 1791596
18-P-2016 | 18 | Passing | Flexible | 03/19/2019 | Aggregate |  | 1 | LWP | Clay |  |  | 72.6 | GOCATOR2342 | Continuous |  | 08/08/2016 | 05/01/2022 | MnROAD Mainline - Interstate 94 | 953 | 376307
18-P-2016 | 18 | Passing | Flexible | 03/19/2019 | Aggregate |  | 1 | RWP | Clay |  |  | 97.4 | GOCATOR2342 | Continuous |  | 08/08/2016 | 05/01/2022 | MnROAD Mainline - Interstate 94 | 953 | 376307
18-P-2016 | 18 | Passing | Flexible | 03/19/2019 | Aggregate |  | 2 | RWP | Clay |  |  | 96.8 | GOCATOR2342 | Continuous |  | 08/08/2016 | 05/01/2022 | MnROAD Mainline - Interstate 94 | 953 | 376307
18-P-2016 | 18 | Passing | Flexible | 03/19/2019 | Aggregate |  | 2 | LWP | Clay |  |  | 72.6 | GOCATOR2342 | Continuous |  | 08/08/2016 | 05/01/2022 | MnROAD Mainline - Interstate 94 | 953 | 376307
18-D-2016 | 18 | Driving | Flexible | 05/21/2019 | Aggregate |  | 1 | LWP | Clay |  |  | 45.2 | GOCATOR2342 | Continuous |  | 08/08/2016 | 05/01/2022 | MnROAD Mainline - Interstate 94 | 1016 | 1944150
18-D-2016 | 18 | Driving | Flexible | 05/21/2019 | Aggregate |  | 1 | RWP | Clay |  |  | 62.4 | GOCATOR2342 | Continuous |  | 08/08/2016 | 05/01/2022 | MnROAD Mainline - Interstate 94 | 1016 | 1944150
18-D-2016 | 18 | Driving | Flexible | 05/21/2019 | Aggregate |  | 2 | RWP | Clay |  |  | 61.1 | GOCATOR2342 | Continuous |  | 08/08/2016 | 05/01/2022 | MnROAD Mainline - Interstate 94 | 1016 | 1944150
18-D-2016 | 18 | Driving | Flexible | 05/21/2019 | Aggregate |  | 2 | LWP | Clay |  |  | 45.8 | GOCATOR2342 | Continuous |  | 08/08/2016 | 05/01/2022 | MnROAD Mainline - Interstate 94 | 1016 | 1944150
18-P-2016 | 18 | Passing | Flexible | 05/21/2019 | Aggregate |  | 1 | LWP | Clay |  |  | 61.7 | GOCATOR2342 | Continuous |  | 08/08/2016 | 05/01/2022 | MnROAD Mainline - Interstate 94 | 1016 | 417226
18-P-2016 | 18 | Passing | Flexible | 05/21/2019 | Aggregate |  | 1 | RWP | Clay |  |  | 54.7 | GOCATOR2342 | Continuous |  | 08/08/2016 | 05/01/2022 | MnROAD Mainline - Interstate 94 | 1016 | 417226
18-P-2016 | 18 | Passing | Flexible | 05/21/2019 | Aggregate |  | 2 | RWP | Clay |  |  | 55.4 | GOCATOR2342 | Continuous |  | 08/08/2016 | 05/01/2022 | MnROAD Mainline - Interstate 94 | 1016 | 417226
18-P-2016 | 18 | Passing | Flexible | 05/21/2019 | Aggregate |  | 2 | LWP | Clay |  |  | 61.7 | GOCATOR2342 | Continuous |  | 08/08/2016 | 05/01/2022 | MnROAD Mainline - Interstate 94 | 1016 | 417226
18-D-2016 | 18 | Driving | Flexible | 08/29/2019 | Aggregate |  | 1 | RWP | Clay |  |  | 63.7 | GOCATOR2342 | Continuous |  | 08/08/2016 | 05/01/2022 | MnROAD Mainline - Interstate 94 | 1116 | 2110580
18-D-2016 | 18 | Driving | Flexible | 08/29/2019 | Aggregate |  | 1 | LWP | Clay |  |  | 45.2 | GOCATOR2342 | Continuous |  | 08/08/2016 | 05/01/2022 | MnROAD Mainline - Interstate 94 | 1116 | 2110580
18-D-2016 | 18 | Driving | Flexible | 08/29/2019 | Aggregate |  | 2 | LWP | Clay |  |  | 47.1 | GOCATOR2342 | Continuous |  | 08/08/2016 | 05/01/2022 | MnROAD Mainline - Interstate 94 | 1116 | 2110580
18-D-2016 | 18 | Driving | Flexible | 08/29/2019 | Aggregate |  | 2 | RWP | Clay |  |  | 64.9 | GOCATOR2342 | Continuous |  | 08/08/2016 | 05/01/2022 | MnROAD Mainline - Interstate 94 | 1116 | 2110580
18-P-2016 | 18 | Passing | Flexible | 08/29/2019 | Aggregate |  | 1 | RWP | Clay |  |  | 55.4 | GOCATOR2342 | Continuous |  | 08/08/2016 | 05/01/2022 | MnROAD Mainline - Interstate 94 | 1116 | 502083
18-P-2016 | 18 | Passing | Flexible | 08/29/2019 | Aggregate |  | 1 | LWP | Clay |  |  | 62.4 | GOCATOR2342 | Continuous |  | 08/08/2016 | 05/01/2022 | MnROAD Mainline - Interstate 94 | 1116 | 502083
18-P-2016 | 18 | Passing | Flexible | 08/29/2019 | Aggregate |  | 2 | LWP | Clay |  |  | 61.7 | GOCATOR2342 | Continuous |  | 08/08/2016 | 05/01/2022 | MnROAD Mainline - Interstate 94 | 1116 | 502083
18-P-2016 | 18 | Passing | Flexible | 08/29/2019 | Aggregate |  | 2 | RWP | Clay |  |  | 56.7 | GOCATOR2342 | Continuous |  | 08/08/2016 | 05/01/2022 | MnROAD Mainline - Interstate 94 | 1116 | 502083
18-D-2016 | 18 | Driving | Flexible | 10/24/2019 | Aggregate |  | 1 | LWP | Clay |  |  | 45.2 | GOCATOR2342 | Continuous |  | 08/08/2016 | 05/01/2022 | MnROAD Mainline - Interstate 94 | 1172 | 2226525
18-D-2016 | 18 | Driving | Flexible | 10/24/2019 | Aggregate |  | 1 | RWP | Clay |  |  | 64.9 | GOCATOR2342 | Continuous |  | 08/08/2016 | 05/01/2022 | MnROAD Mainline - Interstate 94 | 1172 | 2226525
18-D-2016 | 18 | Driving | Flexible | 10/24/2019 | Aggregate |  | 2 | LWP | Clay |  |  | 46.5 | GOCATOR2342 | Continuous |  | 08/08/2016 | 05/01/2022 | MnROAD Mainline - Interstate 94 | 1172 | 2226525
18-D-2016 | 18 | Driving | Flexible | 10/24/2019 | Aggregate |  | 2 | RWP | Clay |  |  | 65.6 | GOCATOR2342 | Continuous |  | 08/08/2016 | 05/01/2022 | MnROAD Mainline - Interstate 94 | 1172 | 2226525
18-P-2016 | 18 | Passing | Flexible | 10/24/2019 | Aggregate |  | 1 | LWP | Clay |  |  | 61.7 | GOCATOR2342 | Continuous |  | 08/08/2016 | 05/01/2022 | MnROAD Mainline - Interstate 94 | 1172 | 550837
18-P-2016 | 18 | Passing | Flexible | 10/24/2019 | Aggregate |  | 1 | RWP | Clay |  |  | 54.7 | GOCATOR2342 | Continuous |  | 08/08/2016 | 05/01/2022 | MnROAD Mainline - Interstate 94 | 1172 | 550837
18-P-2016 | 18 | Passing | Flexible | 10/24/2019 | Aggregate |  | 2 | LWP | Clay |  |  | 61.1 | GOCATOR2342 | Continuous |  | 08/08/2016 | 05/01/2022 | MnROAD Mainline - Interstate 94 | 1172 | 550837
18-P-2016 | 18 | Passing | Flexible | 10/24/2019 | Aggregate |  | 2 | RWP | Clay |  |  | 56 | GOCATOR2342 | Continuous |  | 08/08/2016 | 05/01/2022 | MnROAD Mainline - Interstate 94 | 1172 | 550837
18-P-2014 | 18 | Passing | Flexible | 03/22/2016 | Recycled Aggregate |  | 1 | LWP | Clay |  |  | 54.7 | 3K LINE LASER | Continuous |  | 07/16/2014 | 08/07/2016 | MnROAD Mainline - Interstate 94 | 615 | 159140
18-P-2014 | 18 | Passing | Flexible | 03/22/2016 | Recycled Aggregate |  | 1 | RWP | Clay | 73.8 | 55.4 |  | 3-POINT LASER AND 1K LINE LASER | Continuous |  | 07/16/2014 | 08/07/2016 | MnROAD Mainline - Interstate 94 | 615 | 159140
18-P-2014 | 18 | Passing | Flexible | 03/22/2016 | Recycled Aggregate |  | 2 | RWP | Clay | 70.7 | 58.6 |  | 3-POINT LASER AND 1K LINE LASER | Continuous |  | 07/16/2014 | 08/07/2016 | MnROAD Mainline - Interstate 94 | 615 | 159140
18-P-2014 | 18 | Passing | Flexible | 03/22/2016 | Recycled Aggregate |  | 2 | LWP | Clay |  |  | 58.6 | 3K LINE LASER | Continuous |  | 07/16/2014 | 08/07/2016 | MnROAD Mainline - Interstate 94 | 615 | 159140
18-D-2014 | 18 | Driving | Flexible | 05/16/2016 | Recycled Aggregate |  | 1 | RWP | Clay |  | 70.7 |  | 1K LINE LASER | Continuous |  | 07/16/2014 | 08/07/2016 | MnROAD Mainline - Interstate 94 | 670 | 1560904
18-D-2014 | 18 | Driving | Flexible | 05/16/2016 | Recycled Aggregate |  | 1 | LWP | Clay |  |  | 64.9 | 3K LINE LASER | Continuous |  | 07/16/2014 | 08/07/2016 | MnROAD Mainline - Interstate 94 | 670 | 1560904
18-D-2014 | 18 | Driving | Flexible | 05/16/2016 | Recycled Aggregate |  | 2 | LWP | Clay |  |  | 66.8 | 3K LINE LASER | Continuous |  | 07/16/2014 | 08/07/2016 | MnROAD Mainline - Interstate 94 | 670 | 1560904
18-D-2014 | 18 | Driving | Flexible | 05/16/2016 | Recycled Aggregate |  | 2 | RWP | Clay |  | 70.7 |  | 1K LINE LASER | Continuous |  | 07/16/2014 | 08/07/2016 | MnROAD Mainline - Interstate 94 | 670 | 1560904
18-P-2014 | 18 | Passing | Flexible | 05/16/2016 | Recycled Aggregate |  | 1 | RWP | Clay |  | 56.7 |  | 1K LINE LASER | Continuous |  | 07/16/2014 | 08/07/2016 | MnROAD Mainline - Interstate 94 | 670 | 192652
18-P-2014 | 18 | Passing | Flexible | 05/16/2016 | Recycled Aggregate |  | 1 | LWP | Clay |  |  | 69.4 | 3K LINE LASER | Continuous |  | 07/16/2014 | 08/07/2016 | MnROAD Mainline - Interstate 94 | 670 | 192652
18-P-2014 | 18 | Passing | Flexible | 05/16/2016 | Recycled Aggregate |  | 2 | RWP | Clay |  | 58.6 |  | 1K LINE LASER | Continuous |  | 07/16/2014 | 08/07/2016 | MnROAD Mainline - Interstate 94 | 670 | 192652
18-P-2014 | 18 | Passing | Flexible | 05/16/2016 | Recycled Aggregate |  | 2 | LWP | Clay |  |  | 70 | 3K LINE LASER | Continuous |  | 07/16/2014 | 08/07/2016 | MnROAD Mainline - Interstate 94 | 670 | 192652
18-D-2016 | 18 | Driving | Flexible | 08/31/2016 | Aggregate |  | 1 | RWP | Clay | 53.5 | 51.6 |  | 3-POINT LASER AND 1K LINE LASER | Continuous |  | 08/08/2016 | 05/01/2022 | MnROAD Mainline - Interstate 94 | 23
18-D-2016 | 18 | Driving | Flexible | 08/31/2016 | Aggregate |  | 1 | LWP | Clay |  |  | 38.8 | 3K LINE LASER | Continuous |  | 08/08/2016 | 05/01/2022 | MnROAD Mainline - Interstate 94 | 23
18-D-2016 | 18 | Driving | Flexible | 08/31/2016 | Aggregate |  | 2 | LWP | Clay |  |  | 38.2 | 3K LINE LASER | Continuous |  | 08/08/2016 | 05/01/2022 | MnROAD Mainline - Interstate 94 | 23
18-D-2016 | 18 | Driving | Flexible | 08/31/2016 | Aggregate |  | 2 | RWP | Clay | 54.7 | 51.6 |  | 3-POINT LASER AND 1K LINE LASER | Continuous |  | 08/08/2016 | 05/01/2022 | MnROAD Mainline - Interstate 94 | 23
18-D-2016 | 18 | Driving | Flexible | 08/31/2016 | Aggregate |  | 3 | LWP | Clay |  |  | 61.1 | 3K LINE LASER | Continuous |  | 08/08/2016 | 05/01/2022 | MnROAD Mainline - Interstate 94 | 23
18-D-2016 | 18 | Driving | Flexible | 08/31/2016 | Aggregate |  | 3 | RWP | Clay | 53.5 | 53.5 |  | 3-POINT LASER AND 1K LINE LASER | Continuous |  | 08/08/2016 | 05/01/2022 | MnROAD Mainline - Interstate 94 | 23
18-D-2016 | 18 | Driving | Flexible | 08/31/2016 | Aggregate |  | 4 | LWP | Clay |  |  | 60.5 | 3K LINE LASER | Continuous |  | 08/08/2016 | 05/01/2022 | MnROAD Mainline - Interstate 94 | 23
18-D-2016 | 18 | Driving | Flexible | 08/31/2016 | Aggregate |  | 4 | RWP | Clay | 53.5 | 54.1 |  | 3-POINT LASER AND 1K LINE LASER | Continuous |  | 08/08/2016 | 05/01/2022 | MnROAD Mainline - Interstate 94 | 23
18-D-2016 | 18 | Driving | Flexible | 10/20/2016 | Aggregate |  | 1 | LWP | Clay |  |  | 36.9 | 3K LINE LASER | Continuous |  | 08/08/2016 | 05/01/2022 | MnROAD Mainline - Interstate 94 | 73
18-D-2016 | 18 | Driving | Flexible | 10/20/2016 | Aggregate |  | 1 | RWP | Clay | 56 | 56.7 |  | 3-POINT LASER AND 1K LINE LASER | Continuous |  | 08/08/2016 | 05/01/2022 | MnROAD Mainline - Interstate 94 | 73
18-D-2016 | 18 | Driving | Flexible | 10/20/2016 | Aggregate |  | 2 | RWP | Clay | 63 | 57.9 |  | 3-POINT LASER AND 1K LINE LASER | Continuous |  | 08/08/2016 | 05/01/2022 | MnROAD Mainline - Interstate 94 | 73
18-D-2016 | 18 | Driving | Flexible | 10/20/2016 | Aggregate |  | 2 | LWP | Clay |  |  | 36.9 | 3K LINE LASER | Continuous |  | 08/08/2016 | 05/01/2022 | MnROAD Mainline - Interstate 94 | 73
18-P-2016 | 18 | Passing | Flexible | 10/20/2016 | Aggregate |  | 1 | LWP | Clay |  |  | 61.1 | 3K LINE LASER | Continuous |  | 08/08/2016 | 05/01/2022 | MnROAD Mainline - Interstate 94 | 73
18-P-2016 | 18 | Passing | Flexible | 10/20/2016 | Aggregate |  | 1 | RWP | Clay | 52.8 | 52.8 |  | 3-POINT LASER AND 1K LINE LASER | Continuous |  | 08/08/2016 | 05/01/2022 | MnROAD Mainline - Interstate 94 | 73
18-P-2016 | 18 | Passing | Flexible | 10/20/2016 | Aggregate |  | 2 | RWP | Clay | 53.5 | 51.6 |  | 3-POINT LASER AND 1K LINE LASER | Continuous |  | 08/08/2016 | 05/01/2022 | MnROAD Mainline - Interstate 94 | 73
18-P-2016 | 18 | Passing | Flexible | 10/20/2016 | Aggregate |  | 2 | LWP | Clay |  |  | 62.4 | 3K LINE LASER | Continuous |  | 08/08/2016 | 05/01/2022 | MnROAD Mainline - Interstate 94 | 73
18-P-2016 | 18 | Passing | Flexible | 10/20/2016 | Aggregate |  | 3 | LWP | Clay |  |  | 61.1 | 3K LINE LASER | Continuous |  | 08/08/2016 | 05/01/2022 | MnROAD Mainline - Interstate 94 | 73
18-P-2016 | 18 | Passing | Flexible | 10/20/2016 | Aggregate |  | 3 | RWP | Clay | 52.8 | 52.8 |  | 3-POINT LASER AND 1K LINE LASER | Continuous |  | 08/08/2016 | 05/01/2022 | MnROAD Mainline - Interstate 94 | 73
18-P-2016 | 18 | Passing | Flexible | 10/20/2016 | Aggregate |  | 4 | LWP | Clay |  |  | 62.4 | 3K LINE LASER | Continuous |  | 08/08/2016 | 05/01/2022 | MnROAD Mainline - Interstate 94 | 73
18-P-2016 | 18 | Passing | Flexible | 10/20/2016 | Aggregate |  | 4 | RWP | Clay | 53.5 | 51.6 |  | 3-POINT LASER AND 1K LINE LASER | Continuous |  | 08/08/2016 | 05/01/2022 | MnROAD Mainline - Interstate 94 | 73
18-D-2016 | 18 | Driving | Flexible | 03/20/2017 | Aggregate |  | 1 | RWP | Clay |  |  | 52.2 | 3K LINE LASER | Continuous |  | 08/08/2016 | 05/01/2022 | MnROAD Mainline - Interstate 94 | 224 | 362835
18-D-2016 | 18 | Driving | Flexible | 03/20/2017 | Aggregate |  | 1 | LWP | Clay |  |  | 40.1 | 3K LINE LASER | Continuous |  | 08/08/2016 | 05/01/2022 | MnROAD Mainline - Interstate 94 | 224 | 362835
18-D-2016 | 18 | Driving | Flexible | 03/20/2017 | Aggregate |  | 2 | RWP | Clay |  |  | 54.1 | 3K LINE LASER | Continuous |  | 08/08/2016 | 05/01/2022 | MnROAD Mainline - Interstate 94 | 224 | 362835
18-D-2016 | 18 | Driving | Flexible | 03/20/2017 | Aggregate |  | 2 | LWP | Clay |  |  | 38.8 | 3K LINE LASER | Continuous |  | 08/08/2016 | 05/01/2022 | MnROAD Mainline - Interstate 94 | 224 | 362835
18-P-2016 | 18 | Passing | Flexible | 03/20/2017 | Aggregate |  | 2 | RWP | Clay |  |  | 50.9 | 3K LINE LASER | Continuous |  | 08/08/2016 | 05/01/2022 | MnROAD Mainline - Interstate 94 | 224 | 69643
18-P-2016 | 18 | Passing | Flexible | 03/20/2017 | Aggregate |  | 2 | LWP | Clay |  |  | 60.5 | 3K LINE LASER | Continuous |  | 08/08/2016 | 05/01/2022 | MnROAD Mainline - Interstate 94 | 224 | 69643
18-P-2016 | 18 | Passing | Flexible | 03/20/2017 | Aggregate |  | 3 | LWP | Clay |  |  | 61.1 | 3K LINE LASER | Continuous |  | 08/08/2016 | 05/01/2022 | MnROAD Mainline - Interstate 94 | 224 | 69643
18-P-2016 | 18 | Passing | Flexible | 03/20/2017 | Aggregate |  | 3 | RWP | Clay |  |  | 50.9 | 3K LINE LASER | Continuous |  | 08/08/2016 | 05/01/2022 | MnROAD Mainline - Interstate 94 | 224 | 69643
18-D-2016 | 18 | Driving | Flexible | 09/08/2017 | Aggregate |  | 1 | RWP | Clay |  |  | 51.6 | 3K LINE LASER | Continuous |  | 08/08/2016 | 05/01/2022 | MnROAD Mainline - Interstate 94 | 396 | 533025
18-D-2016 | 18 | Driving | Flexible | 09/08/2017 | Aggregate |  | 1 | LWP | Clay |  |  | 39.5 | 3K LINE LASER | Continuous |  | 08/08/2016 | 05/01/2022 | MnROAD Mainline - Interstate 94 | 396 | 533025
18-D-2016 | 18 | Driving | Flexible | 09/08/2017 | Aggregate |  | 2 | RWP | Clay |  |  | 53.5 | 3K LINE LASER | Continuous |  | 08/08/2016 | 05/01/2022 | MnROAD Mainline - Interstate 94 | 396 | 533025
18-D-2016 | 18 | Driving | Flexible | 09/08/2017 | Aggregate |  | 2 | LWP | Clay |  |  | 40.1 | 3K LINE LASER | Continuous |  | 08/08/2016 | 05/01/2022 | MnROAD Mainline - Interstate 94 | 396 | 533025
18-P-2016 | 18 | Passing | Flexible | 09/08/2017 | Aggregate |  | 1 | LWP | Clay |  |  | 61.1 | 3K LINE LASER | Continuous |  | 08/08/2016 | 05/01/2022 | MnROAD Mainline - Interstate 94 | 396 | 91572
18-P-2016 | 18 | Passing | Flexible | 09/08/2017 | Aggregate |  | 1 | RWP | Clay |  |  | 51.6 | 3K LINE LASER | Continuous |  | 08/08/2016 | 05/01/2022 | MnROAD Mainline - Interstate 94 | 396 | 91572
18-P-2016 | 18 | Passing | Flexible | 09/08/2017 | Aggregate |  | 2 | LWP | Clay |  |  | 61.7 | 3K LINE LASER | Continuous |  | 08/08/2016 | 05/01/2022 | MnROAD Mainline - Interstate 94 | 396 | 91572
18-P-2016 | 18 | Passing | Flexible | 09/08/2017 | Aggregate |  | 2 | RWP | Clay |  |  | 52.2 | 3K LINE LASER | Continuous |  | 08/08/2016 | 05/01/2022 | MnROAD Mainline - Interstate 94 | 396 | 91572
18-D-2016 | 18 | Driving | Flexible | 11/06/2017 | Aggregate |  | 1 | LWP | Clay |  |  | 39.5 | 3K LINE LASER | Continuous |  | 08/08/2016 | 05/01/2022 | MnROAD Mainline - Interstate 94 | 455 | 685877
18-D-2016 | 18 | Driving | Flexible | 11/06/2017 | Aggregate |  | 1 | RWP | Clay |  |  | 51.6 | 3K LINE LASER | Continuous |  | 08/08/2016 | 05/01/2022 | MnROAD Mainline - Interstate 94 | 455 | 685877
18-D-2016 | 18 | Driving | Flexible | 11/06/2017 | Aggregate |  | 2 | LWP | Clay |  |  | 40.1 | 3K LINE LASER | Continuous |  | 08/08/2016 | 05/01/2022 | MnROAD Mainline - Interstate 94 | 455 | 685877
18-D-2016 | 18 | Driving | Flexible | 11/06/2017 | Aggregate |  | 2 | RWP | Clay |  |  | 52.2 | 3K LINE LASER | Continuous |  | 08/08/2016 | 05/01/2022 | MnROAD Mainline - Interstate 94 | 455 | 685877
18-P-2016 | 18 | Passing | Flexible | 11/06/2017 | Aggregate |  | 1 | LWP | Clay |  |  | 60.5 | 3K LINE LASER | Continuous |  | 08/08/2016 | 05/01/2022 | MnROAD Mainline - Interstate 94 | 455 | 113220
18-P-2016 | 18 | Passing | Flexible | 11/06/2017 | Aggregate |  | 1 | RWP | Clay |  |  | 51.6 | 3K LINE LASER | Continuous |  | 08/08/2016 | 05/01/2022 | MnROAD Mainline - Interstate 94 | 455 | 113220
18-P-2016 | 18 | Passing | Flexible | 11/06/2017 | Aggregate |  | 2 | LWP | Clay |  |  | 61.1 | 3K LINE LASER | Continuous |  | 08/08/2016 | 05/01/2022 | MnROAD Mainline - Interstate 94 | 455 | 113220
18-P-2016 | 18 | Passing | Flexible | 11/06/2017 | Aggregate |  | 2 | RWP | Clay |  |  | 50.3 | 3K LINE LASER | Continuous |  | 08/08/2016 | 05/01/2022 | MnROAD Mainline - Interstate 94 | 455 | 113220
18-D-2016 | 18 | Driving | Flexible | 03/14/2018 | Aggregate |  | 1 | LWP | Clay |  |  | 61.7 | 3K LINE LASER | Continuous | Lasers spaced within LTTP wheel path by 0.12 ft | 08/08/2016 | 05/01/2022 | MnROAD Mainline - Interstate 94 | 583 | 993192
18-D-2016 | 18 | Driving | Flexible | 03/14/2018 | Aggregate |  | 1 | RWP | Clay |  |  | 50.9 | 3K LINE LASER | Continuous | Lasers spaced within LTTP wheel path by 0.12 ft | 08/08/2016 | 05/01/2022 | MnROAD Mainline - Interstate 94 | 583 | 993192
18-D-2016 | 18 | Driving | Flexible | 03/14/2018 | Aggregate |  | 2 | RWP | Clay |  |  | 49.7 | 3K LINE LASER | Continuous | Lasers spaced within LTTP wheel path by 0.12 ft | 08/08/2016 | 05/01/2022 | MnROAD Mainline - Interstate 94 | 583 | 993192
18-D-2016 | 18 | Driving | Flexible | 03/14/2018 | Aggregate |  | 2 | LWP | Clay |  |  | 63 | 3K LINE LASER | Continuous | Lasers spaced within LTTP wheel path by 0.12 ft | 08/08/2016 | 05/01/2022 | MnROAD Mainline - Interstate 94 | 583 | 993192
18-P-2016 | 18 | Passing | Flexible | 03/14/2018 | Aggregate |  | 1 | RWP | Clay |  |  | 84 | 3K LINE LASER | Continuous | Lasers spaced within LTTP wheel path by 0.12 ft | 08/08/2016 | 05/01/2022 | MnROAD Mainline - Interstate 94 | 583 | 155559
18-P-2016 | 18 | Passing | Flexible | 03/14/2018 | Aggregate |  | 1 | LWP | Clay |  |  | 64.9 | 3K LINE LASER | Continuous | Lasers spaced within LTTP wheel path by 0.12 ft | 08/08/2016 | 05/01/2022 | MnROAD Mainline - Interstate 94 | 583 | 155559
18-P-2016 | 18 | Passing | Flexible | 03/14/2018 | Aggregate |  | 2 | LWP | Clay |  |  | 63.7 | 3K LINE LASER | Continuous | Lasers spaced within LTTP wheel path by 0.12 ft | 08/08/2016 | 05/01/2022 | MnROAD Mainline - Interstate 94 | 583 | 155559
18-P-2016 | 18 | Passing | Flexible | 03/14/2018 | Aggregate |  | 2 | RWP | Clay |  |  | 76.4 | 3K LINE LASER | Continuous | Lasers spaced within LTTP wheel path by 0.12 ft | 08/08/2016 | 05/01/2022 | MnROAD Mainline - Interstate 94 | 583 | 155559
18-P-2008 | 18 | Passing | Flexible | 10/09/2013 | Recycled Aggregate |  | 3 | LWP | Clay | 73.2 | 71.3 |  | 3-POINT LASER AND 1K LINE LASER | Continuous |  | 08/25/2008 | 07/15/2014 | MnROAD Mainline - Interstate 94 | 1871 | 751998
18-P-2008 | 18 | Passing | Flexible | 10/09/2013 | Recycled Aggregate |  | 4 | RWP | Clay | 58.6 | 59.2 |  | 3-POINT LASER AND 1K LINE LASER | Continuous |  | 08/25/2008 | 07/15/2014 | MnROAD Mainline - Interstate 94 | 1871 | 751998
18-D-2008 | 18 | Driving | Flexible | 05/13/2014 | Recycled Aggregate |  | 1 | RWP | Clay | 68.1 | 67.5 |  | 3-POINT LASER AND 1K LINE LASER | Continuous |  | 08/25/2008 | 07/15/2014 | MnROAD Mainline - Interstate 94 | 2087 | 3277136
18-D-2008 | 18 | Driving | Flexible | 05/13/2014 | Recycled Aggregate |  | 1 | LWP | Clay | 61.7 | 66.2 |  | 3-POINT LASER AND 1K LINE LASER | Continuous |  | 08/25/2008 | 07/15/2014 | MnROAD Mainline - Interstate 94 | 2087 | 3277136
18-D-2008 | 18 | Driving | Flexible | 05/13/2014 | Recycled Aggregate |  | 2 | LWP | Clay | 63 | 65.6 |  | 3-POINT LASER AND 1K LINE LASER | Continuous |  | 08/25/2008 | 07/15/2014 | MnROAD Mainline - Interstate 94 | 2087 | 3277136
18-D-2008 | 18 | Driving | Flexible | 05/13/2014 | Recycled Aggregate |  | 2 | RWP | Clay | 70 | 70 |  | 3-POINT LASER AND 1K LINE LASER | Continuous |  | 08/25/2008 | 07/15/2014 | MnROAD Mainline - Interstate 94 | 2087 | 3277136
18-P-2008 | 18 | Passing | Flexible | 05/13/2014 | Recycled Aggregate |  | 1 | LWP | Clay | 70.7 | 71.9 |  | 3-POINT LASER AND 1K LINE LASER | Continuous |  | 08/25/2008 | 07/15/2014 | MnROAD Mainline - Interstate 94 | 2087 | 858012
18-P-2008 | 18 | Passing | Flexible | 05/13/2014 | Recycled Aggregate |  | 1 | RWP | Clay | 60.5 | 60.5 |  | 3-POINT LASER AND 1K LINE LASER | Continuous |  | 08/25/2008 | 07/15/2014 | MnROAD Mainline - Interstate 94 | 2087 | 858012
18-P-2008 | 18 | Passing | Flexible | 05/13/2014 | Recycled Aggregate |  | 2 | LWP | Clay | 73.2 | 71.3 |  | 3-POINT LASER AND 1K LINE LASER | Continuous |  | 08/25/2008 | 07/15/2014 | MnROAD Mainline - Interstate 94 | 2087 | 858012
18-P-2008 | 18 | Passing | Flexible | 05/13/2014 | Recycled Aggregate |  | 2 | RWP | Clay | 59.2 | 58.6 |  | 3-POINT LASER AND 1K LINE LASER | Continuous |  | 08/25/2008 | 07/15/2014 | MnROAD Mainline - Interstate 94 | 2087 | 858012
18-D-2014 | 18 | Driving | Flexible | 08/05/2014 | Recycled Aggregate |  | 1 | LWP | Clay | 68.8 | 67.5 |  | 3-POINT LASER AND 1K LINE LASER | Continuous |  | 07/16/2014 | 08/07/2016 | MnROAD Mainline - Interstate 94 | 20 | 16507
18-D-2014 | 18 | Driving | Flexible | 08/05/2014 | Recycled Aggregate |  | 1 | RWP | Clay | 71.9 | 71.3 |  | 3-POINT LASER AND 1K LINE LASER | Continuous |  | 07/16/2014 | 08/07/2016 | MnROAD Mainline - Interstate 94 | 20 | 16507
18-D-2014 | 18 | Driving | Flexible | 08/05/2014 | Recycled Aggregate |  | 2 | RWP | Clay | 72.6 | 72.6 |  | 3-POINT LASER AND 1K LINE LASER | Continuous |  | 07/16/2014 | 08/07/2016 | MnROAD Mainline - Interstate 94 | 20 | 16507
18-D-2014 | 18 | Driving | Flexible | 08/05/2014 | Recycled Aggregate |  | 2 | LWP | Clay | 46.5 | 49.7 |  | 3-POINT LASER AND 1K LINE LASER | Continuous |  | 07/16/2014 | 08/07/2016 | MnROAD Mainline - Interstate 94 | 20 | 16507
18-P-2014 | 18 | Passing | Flexible | 08/05/2014 | Recycled Aggregate |  | 1 | RWP | Clay | 61.7 | 63.7 |  | 3-POINT LASER AND 1K LINE LASER | Continuous |  | 07/16/2014 | 08/07/2016 | MnROAD Mainline - Interstate 94 | 20 | 5276
18-P-2014 | 18 | Passing | Flexible | 08/05/2014 | Recycled Aggregate |  | 1 | LWP | Clay | 71.9 | 75.1 |  | 3-POINT LASER AND 1K LINE LASER | Continuous |  | 07/16/2014 | 08/07/2016 | MnROAD Mainline - Interstate 94 | 20 | 5276
18-P-2014 | 18 | Passing | Flexible | 08/05/2014 | Recycled Aggregate |  | 2 | LWP | Clay | 73.2 | 75.8 |  | 3-POINT LASER AND 1K LINE LASER | Continuous |  | 07/16/2014 | 08/07/2016 | MnROAD Mainline - Interstate 94 | 20 | 5276
18-P-2014 | 18 | Passing | Flexible | 08/05/2014 | Recycled Aggregate |  | 2 | RWP | Clay | 64.9 | 63 |  | 3-POINT LASER AND 1K LINE LASER | Continuous |  | 07/16/2014 | 08/07/2016 | MnROAD Mainline - Interstate 94 | 20 | 5276
18-D-2014 | 18 | Driving | Flexible | 10/21/2014 | Recycled Aggregate |  | 1 | LWP | Clay | 64.3 | 65.6 |  | 3-POINT LASER AND 1K LINE LASER | Continuous |  | 07/16/2014 | 08/07/2016 | MnROAD Mainline - Interstate 94 | 97 | 200505
18-D-2014 | 18 | Driving | Flexible | 10/21/2014 | Recycled Aggregate |  | 1 | RWP | Clay | 71.9 | 71.9 |  | 3-POINT LASER AND 1K LINE LASER | Continuous |  | 07/16/2014 | 08/07/2016 | MnROAD Mainline - Interstate 94 | 97 | 200505
18-D-2014 | 18 | Driving | Flexible | 10/21/2014 | Recycled Aggregate |  | 2 | LWP | Clay | 61.7 | 64.3 |  | 3-POINT LASER AND 1K LINE LASER | Continuous |  | 07/16/2014 | 08/07/2016 | MnROAD Mainline - Interstate 94 | 97 | 200505
18-D-2014 | 18 | Driving | Flexible | 10/21/2014 | Recycled Aggregate |  | 2 | RWP | Clay | 71.9 | 71.9 |  | 3-POINT LASER AND 1K LINE LASER | Continuous |  | 07/16/2014 | 08/07/2016 | MnROAD Mainline - Interstate 94 | 97 | 200505
18-P-2014 | 18 | Passing | Flexible | 10/21/2014 | Recycled Aggregate |  | 1 | LWP | Clay | 73.2 | 71.9 |  | 3-POINT LASER AND 1K LINE LASER | Continuous |  | 07/16/2014 | 08/07/2016 | MnROAD Mainline - Interstate 94 | 97 | 39202
18-P-2014 | 18 | Passing | Flexible | 10/21/2014 | Recycled Aggregate |  | 1 | RWP | Clay | 63 | 61.1 |  | 3-POINT LASER AND 1K LINE LASER | Continuous |  | 07/16/2014 | 08/07/2016 | MnROAD Mainline - Interstate 94 | 97 | 39202
18-P-2014 | 18 | Passing | Flexible | 10/21/2014 | Recycled Aggregate |  | 2 | RWP | Clay | 64.9 | 63 |  | 3-POINT LASER AND 1K LINE LASER | Continuous |  | 07/16/2014 | 08/07/2016 | MnROAD Mainline - Interstate 94 | 97 | 39202
18-P-2014 | 18 | Passing | Flexible | 10/21/2014 | Recycled Aggregate |  | 2 | LWP | Clay | 80.2 | 72.6 |  | 3-POINT LASER AND 1K LINE LASER | Continuous |  | 07/16/2014 | 08/07/2016 | MnROAD Mainline - Interstate 94 | 97 | 39202
18-D-2014 | 18 | Driving | Flexible | 03/16/2015 | Recycled Aggregate |  | 1 | RWP | Clay | 72.6 | 70 |  | 3-POINT LASER AND 1K LINE LASER | Continuous |  | 07/16/2014 | 08/07/2016 | MnROAD Mainline - Interstate 94 | 243 | 576614
18-D-2014 | 18 | Driving | Flexible | 03/16/2015 | Recycled Aggregate |  | 1 | LWP | Clay | 64.3 | 66.8 |  | 3-POINT LASER AND 1K LINE LASER | Continuous |  | 07/16/2014 | 08/07/2016 | MnROAD Mainline - Interstate 94 | 243 | 576614
18-D-2014 | 18 | Driving | Flexible | 03/16/2015 | Recycled Aggregate |  | 2 | LWP | Clay | 63.7 | 62.4 |  | 3-POINT LASER AND 1K LINE LASER | Continuous |  | 07/16/2014 | 08/07/2016 | MnROAD Mainline - Interstate 94 | 243 | 576614
18-D-2014 | 18 | Driving | Flexible | 03/16/2015 | Recycled Aggregate |  | 2 | RWP | Clay | 69.4 | 68.1 |  | 3-POINT LASER AND 1K LINE LASER | Continuous |  | 07/16/2014 | 08/07/2016 | MnROAD Mainline - Interstate 94 | 243 | 576614
18-P-2014 | 18 | Passing | Flexible | 03/16/2015 | Recycled Aggregate |  | 1 | RWP | Clay | 61.1 | 59.8 |  | 3-POINT LASER AND 1K LINE LASER | Continuous |  | 07/16/2014 | 08/07/2016 | MnROAD Mainline - Interstate 94 | 243 | 52108
18-P-2014 | 18 | Passing | Flexible | 03/16/2015 | Recycled Aggregate |  | 1 | LWP | Clay | 75.1 | 72.6 |  | 3-POINT LASER AND 1K LINE LASER | Continuous |  | 07/16/2014 | 08/07/2016 | MnROAD Mainline - Interstate 94 | 243 | 52108
18-P-2014 | 18 | Passing | Flexible | 03/16/2015 | Recycled Aggregate |  | 2 | LWP | Clay | 75.1 | 75.8 |  | 3-POINT LASER AND 1K LINE LASER | Continuous |  | 07/16/2014 | 08/07/2016 | MnROAD Mainline - Interstate 94 | 243 | 52108
18-P-2014 | 18 | Passing | Flexible | 03/16/2015 | Recycled Aggregate |  | 2 | RWP | Clay | 56.7 | 57.9 |  | 3-POINT LASER AND 1K LINE LASER | Continuous |  | 07/16/2014 | 08/07/2016 | MnROAD Mainline - Interstate 94 | 243 | 52108
18-D-2014 | 18 | Driving | Flexible | 05/12/2015 | Recycled Aggregate |  | 1 | RWP | Clay | 74.5 | 71.3 |  | 3-POINT LASER AND 1K LINE LASER | Continuous |  | 07/16/2014 | 08/07/2016 | MnROAD Mainline - Interstate 94 | 300 | 685350
18-D-2014 | 18 | Driving | Flexible | 05/12/2015 | Recycled Aggregate |  | 1 | LWP | Clay | 63.7 | 64.9 |  | 3-POINT LASER AND 1K LINE LASER | Continuous |  | 07/16/2014 | 08/07/2016 | MnROAD Mainline - Interstate 94 | 300 | 685350
18-D-2014 | 18 | Driving | Flexible | 05/12/2015 | Recycled Aggregate |  | 2 | RWP | Clay | 73.8 | 71.9 |  | 3-POINT LASER AND 1K LINE LASER | Continuous |  | 07/16/2014 | 08/07/2016 | MnROAD Mainline - Interstate 94 | 300 | 685350
18-D-2014 | 18 | Driving | Flexible | 05/12/2015 | Recycled Aggregate |  | 2 | LWP | Clay | 67.5 | 69.4 |  | 3-POINT LASER AND 1K LINE LASER | Continuous |  | 07/16/2014 | 08/07/2016 | MnROAD Mainline - Interstate 94 | 300 | 685350
18-P-2014 | 18 | Passing | Flexible | 05/12/2015 | Recycled Aggregate |  | 1 | RWP | Clay | 59.8 | 59.2 |  | 3-POINT LASER AND 1K LINE LASER | Continuous |  | 07/16/2014 | 08/07/2016 | MnROAD Mainline - Interstate 94 | 300 | 56715
18-P-2014 | 18 | Passing | Flexible | 05/12/2015 | Recycled Aggregate |  | 1 | LWP | Clay | 72.6 | 71.9 |  | 3-POINT LASER AND 1K LINE LASER | Continuous |  | 07/16/2014 | 08/07/2016 | MnROAD Mainline - Interstate 94 | 300 | 56715
18-P-2014 | 18 | Passing | Flexible | 05/12/2015 | Recycled Aggregate |  | 2 | LWP | Clay | 77 | 71.9 |  | 3-POINT LASER AND 1K LINE LASER | Continuous |  | 07/16/2014 | 08/07/2016 | MnROAD Mainline - Interstate 94 | 300 | 56715
18-P-2014 | 18 | Passing | Flexible | 05/12/2015 | Recycled Aggregate |  | 2 | RWP | Clay | 58.6 | 58.6 |  | 3-POINT LASER AND 1K LINE LASER | Continuous |  | 07/16/2014 | 08/07/2016 | MnROAD Mainline - Interstate 94 | 300 | 56715
18-D-2014 | 18 | Driving | Flexible | 09/29/2015 | Recycled Aggregate |  | 1 | RWP | Clay | 73.8 | 70 |  | 3-POINT LASER AND 1K LINE LASER | Continuous |  | 07/16/2014 | 08/07/2016 | MnROAD Mainline - Interstate 94 | 440 | 1002347
18-D-2014 | 18 | Driving | Flexible | 09/29/2015 | Recycled Aggregate |  | 1 | LWP | Clay |  |  | 64.3 | 3K LINE LASER | Continuous |  | 07/16/2014 | 08/07/2016 | MnROAD Mainline - Interstate 94 | 440 | 1002347
18-D-2014 | 18 | Driving | Flexible | 09/29/2015 | Recycled Aggregate |  | 2 | LWP | Clay |  |  | 66.2 | 3K LINE LASER | Continuous |  | 07/16/2014 | 08/07/2016 | MnROAD Mainline - Interstate 94 | 440 | 1002347
18-D-2014 | 18 | Driving | Flexible | 09/29/2015 | Recycled Aggregate |  | 2 | RWP | Clay | 78.9 | 70.7 |  | 3-POINT LASER AND 1K LINE LASER | Continuous |  | 07/16/2014 | 08/07/2016 | MnROAD Mainline - Interstate 94 | 440 | 1002347
18-P-2014 | 18 | Passing | Flexible | 09/29/2015 | Recycled Aggregate |  | 1 | RWP | Clay | 62.4 | 56 |  | 3-POINT LASER AND 1K LINE LASER | Continuous |  | 07/16/2014 | 08/07/2016 | MnROAD Mainline - Interstate 94 | 440 | 68778
18-P-2014 | 18 | Passing | Flexible | 09/29/2015 | Recycled Aggregate |  | 1 | LWP | Clay |  |  | 70.7 | 3K LINE LASER | Continuous |  | 07/16/2014 | 08/07/2016 | MnROAD Mainline - Interstate 94 | 440 | 68778
18-P-2014 | 18 | Passing | Flexible | 09/29/2015 | Recycled Aggregate |  | 2 | LWP | Clay |  |  | 68.8 | 3K LINE LASER | Continuous |  | 07/16/2014 | 08/07/2016 | MnROAD Mainline - Interstate 94 | 440 | 68778
18-P-2014 | 18 | Passing | Flexible | 09/29/2015 | Recycled Aggregate |  | 2 | RWP | Clay | 68.1 | 57.3 |  | 3-POINT LASER AND 1K LINE LASER | Continuous |  | 07/16/2014 | 08/07/2016 | MnROAD Mainline - Interstate 94 | 440 | 68778
18-D-2014 | 18 | Driving | Flexible | 03/01/2016 | Recycled Aggregate |  | 1 | LWP | Clay |  |  | 70 | 3K LINE LASER | Continuous |  | 07/16/2014 | 08/07/2016 | MnROAD Mainline - Interstate 94 | 594 | 1370936
18-D-2014 | 18 | Driving | Flexible | 03/01/2016 | Recycled Aggregate |  | 1 | RWP | Clay | 70.7 | 69.4 |  | 3-POINT LASER AND 1K LINE LASER | Continuous |  | 07/16/2014 | 08/07/2016 | MnROAD Mainline - Interstate 94 | 594 | 1370936
18-D-2014 | 18 | Driving | Flexible | 03/01/2016 | Recycled Aggregate |  | 2 | RWP | Clay | 71.3 | 70 |  | 3-POINT LASER AND 1K LINE LASER | Continuous |  | 07/16/2014 | 08/07/2016 | MnROAD Mainline - Interstate 94 | 594 | 1370936
18-D-2014 | 18 | Driving | Flexible | 03/01/2016 | Recycled Aggregate |  | 2 | LWP | Clay |  |  | 69.4 | 3K LINE LASER | Continuous |  | 07/16/2014 | 08/07/2016 | MnROAD Mainline - Interstate 94 | 594 | 1370936
18-D-2014 | 18 | Driving | Flexible | 03/01/2016 | Recycled Aggregate |  | 3 | RWP | Clay | 67.5 | 112 |  | 3-POINT LASER AND 1K LINE LASER | Continuous |  | 07/16/2014 | 08/07/2016 | MnROAD Mainline - Interstate 94 | 594 | 1370936
18-D-2014 | 18 | Driving | Flexible | 03/01/2016 | Recycled Aggregate |  | 3 | LWP | Clay |  |  | 65.6 | 3K LINE LASER | Continuous |  | 07/16/2014 | 08/07/2016 | MnROAD Mainline - Interstate 94 | 594 | 1370936
18-P-2014 | 18 | Passing | Flexible | 03/01/2016 | Recycled Aggregate |  | 1 | RWP | Clay | 58.6 | 58.6 |  | 3-POINT LASER AND 1K LINE LASER | Continuous |  | 07/16/2014 | 08/07/2016 | MnROAD Mainline - Interstate 94 | 594 | 149419
18-P-2014 | 18 | Passing | Flexible | 03/01/2016 | Recycled Aggregate |  | 1 | LWP | Clay |  |  | 75.1 | 3K LINE LASER | Continuous |  | 07/16/2014 | 08/07/2016 | MnROAD Mainline - Interstate 94 | 594 | 149419
18-P-2014 | 18 | Passing | Flexible | 03/01/2016 | Recycled Aggregate |  | 2 | LWP | Clay |  |  | 74.5 | 3K LINE LASER | Continuous |  | 07/16/2014 | 08/07/2016 | MnROAD Mainline - Interstate 94 | 594 | 149419
18-P-2014 | 18 | Passing | Flexible | 03/01/2016 | Recycled Aggregate |  | 2 | RWP | Clay | 59.8 | 59.8 |  | 3-POINT LASER AND 1K LINE LASER | Continuous |  | 07/16/2014 | 08/07/2016 | MnROAD Mainline - Interstate 94 | 594 | 149419
18-D-2014 | 18 | Driving | Flexible | 03/22/2016 | Recycled Aggregate |  | 1 | RWP | Clay | 66.8 | 71.3 |  | 3-POINT LASER AND 1K LINE LASER | Continuous |  | 07/16/2014 | 08/07/2016 | MnROAD Mainline - Interstate 94 | 615 | 1418853
18-D-2014 | 18 | Driving | Flexible | 03/22/2016 | Recycled Aggregate |  | 1 | LWP | Clay |  |  | 70 | 3K LINE LASER | Continuous |  | 07/16/2014 | 08/07/2016 | MnROAD Mainline - Interstate 94 | 615 | 1418853
18-D-2014 | 18 | Driving | Flexible | 03/22/2016 | Recycled Aggregate |  | 2 | LWP | Clay |  |  | 70 | 3K LINE LASER | Continuous |  | 07/16/2014 | 08/07/2016 | MnROAD Mainline - Interstate 94 | 615 | 1418853
18-D-2014 | 18 | Driving | Flexible | 03/22/2016 | Recycled Aggregate |  | 2 | RWP | Clay | 64.9 | 71.3 |  | 3-POINT LASER AND 1K LINE LASER | Continuous |  | 07/16/2014 | 08/07/2016 | MnROAD Mainline - Interstate 94 | 615 | 1418853
18-D-2008 | 18 | Driving | Flexible | 11/16/2010 | Recycled Aggregate |  | 3 | LWP | Clay | 66.2 | 67.5 |  | 3-POINT LASER AND 1K LINE LASER | Continuous |  | 08/25/2008 | 07/15/2014 | MnROAD Mainline - Interstate 94 | 813 | 1143966
18-D-2008 | 18 | Driving | Flexible | 11/16/2010 | Recycled Aggregate |  | 4 | LWP | Clay | 68.1 | 68.8 |  | 3-POINT LASER AND 1K LINE LASER | Continuous |  | 08/25/2008 | 07/15/2014 | MnROAD Mainline - Interstate 94 | 813 | 1143966
18-P-2008 | 18 | Passing | Flexible | 11/16/2010 | Recycled Aggregate |  | 1 | LWP | Clay | 57.9 | 57.9 |  | 3-POINT LASER AND 1K LINE LASER | Continuous |  | 08/25/2008 | 07/15/2014 | MnROAD Mainline - Interstate 94 | 813 | 282458
18-P-2008 | 18 | Passing | Flexible | 11/16/2010 | Recycled Aggregate |  | 2 | LWP | Clay | 55.4 | 56.7 |  | 3-POINT LASER AND 1K LINE LASER | Continuous |  | 08/25/2008 | 07/15/2014 | MnROAD Mainline - Interstate 94 | 813 | 282458
18-P-2008 | 18 | Passing | Flexible | 11/16/2010 | Recycled Aggregate |  | 3 | LWP | Clay | 66.8 | 68.1 |  | 3-POINT LASER AND 1K LINE LASER | Continuous |  | 08/25/2008 | 07/15/2014 | MnROAD Mainline - Interstate 94 | 813 | 282458
18-P-2008 | 18 | Passing | Flexible | 11/16/2010 | Recycled Aggregate |  | 4 | LWP | Clay | 66.8 | 70 |  | 3-POINT LASER AND 1K LINE LASER | Continuous |  | 08/25/2008 | 07/15/2014 | MnROAD Mainline - Interstate 94 | 813 | 282458
18-D-2008 | 18 | Driving | Flexible | 03/16/2011 | Recycled Aggregate |  | 1 | RWP | Clay | 73.8 | 73.2 |  | 3-POINT LASER AND 1K LINE LASER | Continuous |  | 08/25/2008 | 07/15/2014 | MnROAD Mainline - Interstate 94 | 933 | 1399572
18-D-2008 | 18 | Driving | Flexible | 03/16/2011 | Recycled Aggregate |  | 2 | LWP | Clay | 63.7 | 63.7 |  | 3-POINT LASER AND 1K LINE LASER | Continuous |  | 08/25/2008 | 07/15/2014 | MnROAD Mainline - Interstate 94 | 933 | 1399572
18-P-2008 | 18 | Passing | Flexible | 03/16/2011 | Recycled Aggregate |  | 3 | RWP | Clay | 69.4 | 70 |  | 3-POINT LASER AND 1K LINE LASER | Continuous |  | 08/25/2008 | 07/15/2014 | MnROAD Mainline - Interstate 94 | 933 | 350483
18-P-2008 | 18 | Passing | Flexible | 03/16/2011 | Recycled Aggregate |  | 4 | LWP | Clay | 77 | 77 |  | 3-POINT LASER AND 1K LINE LASER | Continuous |  | 08/25/2008 | 07/15/2014 | MnROAD Mainline - Interstate 94 | 933 | 350483
18-D-2008 | 18 | Driving | Flexible | 06/27/2011 | Recycled Aggregate |  | 1 | RWP | Clay | 64.9 | 64.3 |  | 3-POINT LASER AND 1K LINE LASER | Continuous |  | 08/25/2008 | 07/15/2014 | MnROAD Mainline - Interstate 94 | 1036 | 1466495
18-D-2008 | 18 | Driving | Flexible | 06/27/2011 | Recycled Aggregate |  | 2 | RWP | Clay | 63 | 62.4 |  | 3-POINT LASER AND 1K LINE LASER | Continuous |  | 08/25/2008 | 07/15/2014 | MnROAD Mainline - Interstate 94 | 1036 | 1466495
18-D-2008 | 18 | Driving | Flexible | 06/27/2011 | Recycled Aggregate |  | 3 | LWP | Clay | 59.2 | 60.5 |  | 3-POINT LASER AND 1K LINE LASER | Continuous |  | 08/25/2008 | 07/15/2014 | MnROAD Mainline - Interstate 94 | 1036 | 1466495
18-D-2008 | 18 | Driving | Flexible | 06/27/2011 | Recycled Aggregate |  | 4 | LWP | Clay | 59.8 | 60.5 |  | 3-POINT LASER AND 1K LINE LASER | Continuous |  | 08/25/2008 | 07/15/2014 | MnROAD Mainline - Interstate 94 | 1036 | 1466495
18-P-2008 | 18 | Passing | Flexible | 06/27/2011 | Recycled Aggregate |  | 3 | RWP | Clay | 55.4 | 56.7 |  | 3-POINT LASER AND 1K LINE LASER | Continuous |  | 08/25/2008 | 07/15/2014 | MnROAD Mainline - Interstate 94 | 1036 | 400785
18-P-2008 | 18 | Passing | Flexible | 06/27/2011 | Recycled Aggregate |  | 4 | RWP | Clay | 56.7 | 56.7 |  | 3-POINT LASER AND 1K LINE LASER | Continuous |  | 08/25/2008 | 07/15/2014 | MnROAD Mainline - Interstate 94 | 1036 | 400785
18-P-2008 | 18 | Passing | Flexible | 06/27/2011 | Recycled Aggregate |  | 5 | LWP | Clay | 70 | 68.1 |  | 3-POINT LASER AND 1K LINE LASER | Continuous |  | 08/25/2008 | 07/15/2014 | MnROAD Mainline - Interstate 94 | 1036 | 400785
18-P-2008 | 18 | Passing | Flexible | 06/27/2011 | Recycled Aggregate |  | 9 | LWP | Clay | 67.5 | 68.1 |  | 3-POINT LASER AND 1K LINE LASER | Continuous |  | 08/25/2008 | 07/15/2014 | MnROAD Mainline - Interstate 94 | 1036 | 400785
18-D-2008 | 18 | Driving | Flexible | 09/19/2011 | Recycled Aggregate |  | 5 | LWP | Clay | 60.5 | 61.1 |  | 3-POINT LASER AND 1K LINE LASER | Continuous |  | 08/25/2008 | 07/15/2014 | MnROAD Mainline - Interstate 94 | 1120 | 1524393
18-D-2008 | 18 | Driving | Flexible | 09/19/2011 | Recycled Aggregate |  | 6 | LWP | Clay | 59.8 | 59.8 |  | 3-POINT LASER AND 1K LINE LASER | Continuous |  | 08/25/2008 | 07/15/2014 | MnROAD Mainline - Interstate 94 | 1120 | 1524393
18-D-2008 | 18 | Driving | Flexible | 09/19/2011 | Recycled Aggregate |  | 7 | RWP | Clay | 66.8 | 68.8 |  | 3-POINT LASER AND 1K LINE LASER | Continuous |  | 08/25/2008 | 07/15/2014 | MnROAD Mainline - Interstate 94 | 1120 | 1524393
18-D-2008 | 18 | Driving | Flexible | 09/19/2011 | Recycled Aggregate |  | 8 | RWP | Clay | 68.1 | 69.4 |  | 3-POINT LASER AND 1K LINE LASER | Continuous |  | 08/25/2008 | 07/15/2014 | MnROAD Mainline - Interstate 94 | 1120 | 1524393
18-P-2008 | 18 | Passing | Flexible | 09/19/2011 | Recycled Aggregate |  | 1 | RWP | Clay | 58.6 | 58.6 |  | 3-POINT LASER AND 1K LINE LASER | Continuous |  | 08/25/2008 | 07/15/2014 | MnROAD Mainline - Interstate 94 | 1120 | 415907
18-P-2008 | 18 | Passing | Flexible | 09/19/2011 | Recycled Aggregate |  | 2 | RWP | Clay | 58.6 | 57.9 |  | 3-POINT LASER AND 1K LINE LASER | Continuous |  | 08/25/2008 | 07/15/2014 | MnROAD Mainline - Interstate 94 | 1120 | 415907
18-P-2008 | 18 | Passing | Flexible | 09/19/2011 | Recycled Aggregate |  | 3 | LWP | Clay | 71.3 | 70 |  | 3-POINT LASER AND 1K LINE LASER | Continuous |  | 08/25/2008 | 07/15/2014 | MnROAD Mainline - Interstate 94 | 1120 | 415907
18-P-2008 | 18 | Passing | Flexible | 09/19/2011 | Recycled Aggregate |  | 4 | LWP | Clay | 70 | 69.4 |  | 3-POINT LASER AND 1K LINE LASER | Continuous |  | 08/25/2008 | 07/15/2014 | MnROAD Mainline - Interstate 94 | 1120 | 415907
18-D-2008 | 18 | Driving | Flexible | 03/19/2012 | Recycled Aggregate |  | 3 | RWP | Clay | 68.1 | 66.8 |  | 3-POINT LASER AND 1K LINE LASER | Continuous |  | 08/25/2008 | 07/15/2014 | MnROAD Mainline - Interstate 94 | 1302 | 1821252
18-D-2008 | 18 | Driving | Flexible | 03/19/2012 | Recycled Aggregate |  | 4 | LWP | Clay | 62.4 | 61.1 |  | 3-POINT LASER AND 1K LINE LASER | Continuous |  | 08/25/2008 | 07/15/2014 | MnROAD Mainline - Interstate 94 | 1302 | 1821252
18-P-2008 | 18 | Passing | Flexible | 03/19/2012 | Recycled Aggregate |  | 1 | LWP | Clay | 69.4 | 70 |  | 3-POINT LASER AND 1K LINE LASER | Continuous |  | 08/25/2008 | 07/15/2014 | MnROAD Mainline - Interstate 94 | 1302 | 484217
18-P-2008 | 18 | Passing | Flexible | 03/19/2012 | Recycled Aggregate |  | 2 | RWP | Clay | 57.3 | 57.9 |  | 3-POINT LASER AND 1K LINE LASER | Continuous |  | 08/25/2008 | 07/15/2014 | MnROAD Mainline - Interstate 94 | 1302 | 484217
18-D-2008 | 18 | Driving | Flexible | 06/28/2012 | Recycled Aggregate |  | 1 | RWP | Clay | 70.7 | 68.8 |  | 3-POINT LASER AND 1K LINE LASER | Continuous |  | 08/25/2008 | 07/15/2014 | MnROAD Mainline - Interstate 94 | 1403 | 2007576
18-D-2008 | 18 | Driving | Flexible | 06/28/2012 | Recycled Aggregate |  | 2 | RWP | Clay | 68.8 | 68.1 |  | 3-POINT LASER AND 1K LINE LASER | Continuous |  | 08/25/2008 | 07/15/2014 | MnROAD Mainline - Interstate 94 | 1403 | 2007576
18-D-2008 | 18 | Driving | Flexible | 06/28/2012 | Recycled Aggregate |  | 3 | LWP | Clay | 63.7 | 66.8 |  | 3-POINT LASER AND 1K LINE LASER | Continuous |  | 08/25/2008 | 07/15/2014 | MnROAD Mainline - Interstate 94 | 1403 | 2007576
18-D-2008 | 18 | Driving | Flexible | 06/28/2012 | Recycled Aggregate |  | 4 | LWP | Clay | 69.4 | 69.4 |  | 3-POINT LASER AND 1K LINE LASER | Continuous |  | 08/25/2008 | 07/15/2014 | MnROAD Mainline - Interstate 94 | 1403 | 2007576
18-P-2008 | 18 | Passing | Flexible | 06/28/2012 | Recycled Aggregate |  | 5 | LWP | Clay | 73.2 | 71.9 |  | 3-POINT LASER AND 1K LINE LASER | Continuous |  | 08/25/2008 | 07/15/2014 | MnROAD Mainline - Interstate 94 | 1403 | 532150
18-P-2008 | 18 | Passing | Flexible | 06/28/2012 | Recycled Aggregate |  | 6 | LWP | Clay | 78.3 | 75.8 |  | 3-POINT LASER AND 1K LINE LASER | Continuous |  | 08/25/2008 | 07/15/2014 | MnROAD Mainline - Interstate 94 | 1403 | 532150
18-P-2008 | 18 | Passing | Flexible | 06/28/2012 | Recycled Aggregate |  | 7 | RWP | Clay | 62.4 | 63 |  | 3-POINT LASER AND 1K LINE LASER | Continuous |  | 08/25/2008 | 07/15/2014 | MnROAD Mainline - Interstate 94 | 1403 | 532150
18-P-2008 | 18 | Passing | Flexible | 06/28/2012 | Recycled Aggregate |  | 8 | RWP | Clay | 63 | 62.4 |  | 3-POINT LASER AND 1K LINE LASER | Continuous |  | 08/25/2008 | 07/15/2014 | MnROAD Mainline - Interstate 94 | 1403 | 532150
18-D-2008 | 18 | Driving | Flexible | 09/25/2012 | Recycled Aggregate |  | 5 | RWP | Clay | 69.4 | 67.5 |  | 3-POINT LASER AND 1K LINE LASER | Continuous |  | 08/25/2008 | 07/15/2014 | MnROAD Mainline - Interstate 94 | 1492 | 2209141
18-D-2008 | 18 | Driving | Flexible | 09/25/2012 | Recycled Aggregate |  | 6 | RWP | Clay | 64.3 | 63 |  | 3-POINT LASER AND 1K LINE LASER | Continuous |  | 08/25/2008 | 07/15/2014 | MnROAD Mainline - Interstate 94 | 1492 | 2209141
18-D-2008 | 18 | Driving | Flexible | 09/25/2012 | Recycled Aggregate |  | 7 | LWP | Clay | 63.7 | 63.7 |  | 3-POINT LASER AND 1K LINE LASER | Continuous |  | 08/25/2008 | 07/15/2014 | MnROAD Mainline - Interstate 94 | 1492 | 2209141
18-D-2008 | 18 | Driving | Flexible | 09/25/2012 | Recycled Aggregate |  | 8 | LWP | Clay | 67.5 | 65.6 |  | 3-POINT LASER AND 1K LINE LASER | Continuous |  | 08/25/2008 | 07/15/2014 | MnROAD Mainline - Interstate 94 | 1492 | 2209141
18-P-2008 | 18 | Passing | Flexible | 09/25/2012 | Recycled Aggregate |  | 1 | LWP | Clay | 71.9 | 70.7 |  | 3-POINT LASER AND 1K LINE LASER | Continuous |  | 08/25/2008 | 07/15/2014 | MnROAD Mainline - Interstate 94 | 1492 | 587509
18-P-2008 | 18 | Passing | Flexible | 09/25/2012 | Recycled Aggregate |  | 2 | LWP | Clay | 68.1 | 68.8 |  | 3-POINT LASER AND 1K LINE LASER | Continuous |  | 08/25/2008 | 07/15/2014 | MnROAD Mainline - Interstate 94 | 1492 | 587509
18-P-2008 | 18 | Passing | Flexible | 09/25/2012 | Recycled Aggregate |  | 3 | RWP | Clay | 58.6 | 59.2 |  | 3-POINT LASER AND 1K LINE LASER | Continuous |  | 08/25/2008 | 07/15/2014 | MnROAD Mainline - Interstate 94 | 1492 | 587509
18-P-2008 | 18 | Passing | Flexible | 09/25/2012 | Recycled Aggregate |  | 4 | RWP | Clay | 57.9 | 58.6 |  | 3-POINT LASER AND 1K LINE LASER | Continuous |  | 08/25/2008 | 07/15/2014 | MnROAD Mainline - Interstate 94 | 1492 | 587509
18-D-2008 | 18 | Driving | Flexible | 04/02/2013 | Recycled Aggregate |  | 1 | LWP | Clay | 64.3 | 65.6 |  | 3-POINT LASER AND 1K LINE LASER | Continuous |  | 08/25/2008 | 07/15/2014 | MnROAD Mainline - Interstate 94 | 1681 | 2625909
18-D-2008 | 18 | Driving | Flexible | 04/02/2013 | Recycled Aggregate |  | 1 | RWP | Clay | 66.8 | 64.9 |  | 3-POINT LASER AND 1K LINE LASER | Continuous |  | 08/25/2008 | 07/15/2014 | MnROAD Mainline - Interstate 94 | 1681 | 2625909
18-D-2008 | 18 | Driving | Flexible | 04/02/2013 | Recycled Aggregate |  | 2 | LWP | Clay | 64.3 | 64.9 |  | 3-POINT LASER AND 1K LINE LASER | Continuous |  | 08/25/2008 | 07/15/2014 | MnROAD Mainline - Interstate 94 | 1681 | 2625909
18-D-2008 | 18 | Driving | Flexible | 04/02/2013 | Recycled Aggregate |  | 2 | RWP | Clay | 64.9 | 63.7 |  | 3-POINT LASER AND 1K LINE LASER | Continuous |  | 08/25/2008 | 07/15/2014 | MnROAD Mainline - Interstate 94 | 1681 | 2625909
18-P-2008 | 18 | Passing | Flexible | 04/02/2013 | Recycled Aggregate |  | 1 | LWP | Clay | 70.7 | 70 |  | 3-POINT LASER AND 1K LINE LASER | Continuous |  | 08/25/2008 | 07/15/2014 | MnROAD Mainline - Interstate 94 | 1681 | 680150
18-P-2008 | 18 | Passing | Flexible | 04/02/2013 | Recycled Aggregate |  | 1 | RWP | Clay | 57.3 | 57.9 |  | 3-POINT LASER AND 1K LINE LASER | Continuous |  | 08/25/2008 | 07/15/2014 | MnROAD Mainline - Interstate 94 | 1681 | 680150
18-P-2008 | 18 | Passing | Flexible | 04/02/2013 | Recycled Aggregate |  | 2 | LWP | Clay | 75.1 | 68.1 |  | 3-POINT LASER AND 1K LINE LASER | Continuous |  | 08/25/2008 | 07/15/2014 | MnROAD Mainline - Interstate 94 | 1681 | 680150
18-P-2008 | 18 | Passing | Flexible | 04/02/2013 | Recycled Aggregate |  | 2 | RWP | Clay | 58.6 | 58.6 |  | 3-POINT LASER AND 1K LINE LASER | Continuous |  | 08/25/2008 | 07/15/2014 | MnROAD Mainline - Interstate 94 | 1681 | 680150
18-D-2008 | 18 | Driving | Flexible | 07/10/2013 | Recycled Aggregate |  | 3 | RWP | Clay | 70.7 | 70.7 |  | 3-POINT LASER AND 1K LINE LASER | Continuous |  | 08/25/2008 | 07/15/2014 | MnROAD Mainline - Interstate 94 | 1780 | 2680856
18-D-2008 | 18 | Driving | Flexible | 07/10/2013 | Recycled Aggregate |  | 4 | RWP | Clay | 70.7 | 70.7 |  | 3-POINT LASER AND 1K LINE LASER | Continuous |  | 08/25/2008 | 07/15/2014 | MnROAD Mainline - Interstate 94 | 1780 | 2680856
18-D-2008 | 18 | Driving | Flexible | 07/10/2013 | Recycled Aggregate |  | 7 | LWP | Clay | 63.7 | 62.4 |  | 3-POINT LASER AND 1K LINE LASER | Continuous |  | 08/25/2008 | 07/15/2014 | MnROAD Mainline - Interstate 94 | 1780 | 2680856
18-D-2008 | 18 | Driving | Flexible | 07/10/2013 | Recycled Aggregate |  | 8 | LWP | Clay | 66.8 | 66.2 |  | 3-POINT LASER AND 1K LINE LASER | Continuous |  | 08/25/2008 | 07/15/2014 | MnROAD Mainline - Interstate 94 | 1780 | 2680856
18-P-2008 | 18 | Passing | Flexible | 07/10/2013 | Recycled Aggregate |  | 1 | RWP | Clay | 57.9 | 59.2 |  | 3-POINT LASER AND 1K LINE LASER | Continuous |  | 08/25/2008 | 07/15/2014 | MnROAD Mainline - Interstate 94 | 1780 | 694256
18-P-2008 | 18 | Passing | Flexible | 07/10/2013 | Recycled Aggregate |  | 2 | RWP | Clay | 61.7 | 61.7 |  | 3-POINT LASER AND 1K LINE LASER | Continuous |  | 08/25/2008 | 07/15/2014 | MnROAD Mainline - Interstate 94 | 1780 | 694256
18-P-2008 | 18 | Passing | Flexible | 07/10/2013 | Recycled Aggregate |  | 5 | LWP | Clay | 71.9 | 72.6 |  | 3-POINT LASER AND 1K LINE LASER | Continuous |  | 08/25/2008 | 07/15/2014 | MnROAD Mainline - Interstate 94 | 1780 | 694256
18-P-2008 | 18 | Passing | Flexible | 07/10/2013 | Recycled Aggregate |  | 6 | LWP | Clay | 73.8 | 72.6 |  | 3-POINT LASER AND 1K LINE LASER | Continuous |  | 08/25/2008 | 07/15/2014 | MnROAD Mainline - Interstate 94 | 1780 | 694256
18-D-2008 | 18 | Driving | Flexible | 10/09/2013 | Recycled Aggregate |  | 1 | RWP | Clay | 70.7 | 70.7 |  | 3-POINT LASER AND 1K LINE LASER | Continuous |  | 08/25/2008 | 07/15/2014 | MnROAD Mainline - Interstate 94 | 1871 | 2851563
18-D-2008 | 18 | Driving | Flexible | 10/09/2013 | Recycled Aggregate |  | 2 | LWP | Clay | 66.8 | 66.8 |  | 3-POINT LASER AND 1K LINE LASER | Continuous |  | 08/25/2008 | 07/15/2014 | MnROAD Mainline - Interstate 94 | 1871 | 2851563
18-D-2008 | 18 | Driving | Flexible | 11/19/2008 | Recycled Aggregate |  | 1 | RWP | Clay | 55.4 |  |  | 3-POINT LASER | Continuous |  | 08/25/2008 | 07/15/2014 | MnROAD Mainline - Interstate 94 | 86
18-D-2008 | 18 | Driving | Flexible | 11/19/2008 | Recycled Aggregate |  | 1 | LWP | Clay | 51.6 |  |  | 3-POINT LASER | Continuous |  | 08/25/2008 | 07/15/2014 | MnROAD Mainline - Interstate 94 | 86
18-D-2008 | 18 | Driving | Flexible | 11/19/2008 | Recycled Aggregate |  | 2 | LWP | Clay | 50.9 |  |  | 3-POINT LASER | Continuous |  | 08/25/2008 | 07/15/2014 | MnROAD Mainline - Interstate 94 | 86
18-D-2008 | 18 | Driving | Flexible | 11/19/2008 | Recycled Aggregate |  | 2 | RWP | Clay | 55.4 |  |  | 3-POINT LASER | Continuous |  | 08/25/2008 | 07/15/2014 | MnROAD Mainline - Interstate 94 | 86
18-P-2008 | 18 | Passing | Flexible | 11/19/2008 | Recycled Aggregate |  | 1 | LWP | Clay | 54.1 |  |  | 3-POINT LASER | Continuous |  | 08/25/2008 | 07/15/2014 | MnROAD Mainline - Interstate 94 | 86
18-P-2008 | 18 | Passing | Flexible | 11/19/2008 | Recycled Aggregate |  | 1 | RWP | Clay | 48.4 |  |  | 3-POINT LASER | Continuous |  | 08/25/2008 | 07/15/2014 | MnROAD Mainline - Interstate 94 | 86
18-P-2008 | 18 | Passing | Flexible | 11/19/2008 | Recycled Aggregate |  | 2 | LWP | Clay | 55.4 |  |  | 3-POINT LASER | Continuous |  | 08/25/2008 | 07/15/2014 | MnROAD Mainline - Interstate 94 | 86
18-P-2008 | 18 | Passing | Flexible | 11/19/2008 | Recycled Aggregate |  | 2 | RWP | Clay | 47.1 |  |  | 3-POINT LASER | Continuous |  | 08/25/2008 | 07/15/2014 | MnROAD Mainline - Interstate 94 | 86
18-D-2008 | 18 | Driving | Flexible | 03/17/2009 | Recycled Aggregate |  | 1 | LWP | Clay | 49 |  |  | 3-POINT LASER | Continuous |  | 08/25/2008 | 07/15/2014 | MnROAD Mainline - Interstate 94 | 204 | 79593
18-D-2008 | 18 | Driving | Flexible | 03/17/2009 | Recycled Aggregate |  | 1 | RWP | Clay | 58.6 |  |  | 3-POINT LASER | Continuous |  | 08/25/2008 | 07/15/2014 | MnROAD Mainline - Interstate 94 | 204 | 79593
18-D-2008 | 18 | Driving | Flexible | 03/17/2009 | Recycled Aggregate |  | 2 | RWP | Clay | 56.7 |  |  | 3-POINT LASER | Continuous |  | 08/25/2008 | 07/15/2014 | MnROAD Mainline - Interstate 94 | 204 | 79593
18-D-2008 | 18 | Driving | Flexible | 03/17/2009 | Recycled Aggregate |  | 2 | LWP | Clay | 49 |  |  | 3-POINT LASER | Continuous |  | 08/25/2008 | 07/15/2014 | MnROAD Mainline - Interstate 94 | 204 | 79593
18-P-2008 | 18 | Passing | Flexible | 03/17/2009 | Recycled Aggregate |  | 1 | RWP | Clay | 50.9 |  |  | 3-POINT LASER | Continuous |  | 08/25/2008 | 07/15/2014 | MnROAD Mainline - Interstate 94 | 204 | 16878
18-P-2008 | 18 | Passing | Flexible | 03/17/2009 | Recycled Aggregate |  | 1 | LWP | Clay | 59.2 |  |  | 3-POINT LASER | Continuous |  | 08/25/2008 | 07/15/2014 | MnROAD Mainline - Interstate 94 | 204 | 16878
18-P-2008 | 18 | Passing | Flexible | 03/17/2009 | Recycled Aggregate |  | 2 | LWP | Clay | 59.2 |  |  | 3-POINT LASER | Continuous |  | 08/25/2008 | 07/15/2014 | MnROAD Mainline - Interstate 94 | 204 | 16878
18-P-2008 | 18 | Passing | Flexible | 03/17/2009 | Recycled Aggregate |  | 2 | RWP | Clay | 50.3 |  |  | 3-POINT LASER | Continuous |  | 08/25/2008 | 07/15/2014 | MnROAD Mainline - Interstate 94 | 204 | 16878
18-D-2008 | 18 | Driving | Flexible | 06/17/2009 | Recycled Aggregate |  | 1 | LWP | Clay | 53.5 |  |  | 3-POINT LASER | Continuous |  | 08/25/2008 | 07/15/2014 | MnROAD Mainline - Interstate 94 | 296 | 270045
18-D-2008 | 18 | Driving | Flexible | 06/17/2009 | Recycled Aggregate |  | 1 | RWP | Clay | 62.4 |  |  | 3-POINT LASER | Continuous |  | 08/25/2008 | 07/15/2014 | MnROAD Mainline - Interstate 94 | 296 | 270045
18-D-2008 | 18 | Driving | Flexible | 06/17/2009 | Recycled Aggregate |  | 2 | RWP | Clay | 59.2 |  |  | 3-POINT LASER | Continuous |  | 08/25/2008 | 07/15/2014 | MnROAD Mainline - Interstate 94 | 296 | 270045
18-D-2008 | 18 | Driving | Flexible | 06/17/2009 | Recycled Aggregate |  | 2 | LWP | Clay | 52.2 |  |  | 3-POINT LASER | Continuous |  | 08/25/2008 | 07/15/2014 | MnROAD Mainline - Interstate 94 | 296 | 270045
18-P-2008 | 18 | Passing | Flexible | 06/17/2009 | Recycled Aggregate |  | 1 | LWP | Clay | 63.7 |  |  | 3-POINT LASER | Continuous |  | 08/25/2008 | 07/15/2014 | MnROAD Mainline - Interstate 94 | 296 | 63351
18-P-2008 | 18 | Passing | Flexible | 06/17/2009 | Recycled Aggregate |  | 1 | RWP | Clay | 52.2 |  |  | 3-POINT LASER | Continuous |  | 08/25/2008 | 07/15/2014 | MnROAD Mainline - Interstate 94 | 296 | 63351
18-P-2008 | 18 | Passing | Flexible | 06/17/2009 | Recycled Aggregate |  | 2 | LWP | Clay | 63 |  |  | 3-POINT LASER | Continuous |  | 08/25/2008 | 07/15/2014 | MnROAD Mainline - Interstate 94 | 296 | 63351
18-P-2008 | 18 | Passing | Flexible | 06/17/2009 | Recycled Aggregate |  | 2 | RWP | Clay | 54.7 |  |  | 3-POINT LASER | Continuous |  | 08/25/2008 | 07/15/2014 | MnROAD Mainline - Interstate 94 | 296 | 63351
18-D-2008 | 18 | Driving | Flexible | 11/16/2009 | Recycled Aggregate |  | 3 | RWP | Clay | 64.3 | 64.9 |  | 3-POINT LASER AND 1K LINE LASER | Continuous |  | 08/25/2008 | 07/15/2014 | MnROAD Mainline - Interstate 94 | 448 | 581784
18-D-2008 | 18 | Driving | Flexible | 11/16/2009 | Recycled Aggregate |  | 4 | RWP | Clay | 64.3 | 64.9 |  | 3-POINT LASER AND 1K LINE LASER | Continuous |  | 08/25/2008 | 07/15/2014 | MnROAD Mainline - Interstate 94 | 448 | 581784
18-D-2008 | 18 | Driving | Flexible | 11/16/2009 | Recycled Aggregate |  | 5 | LWP | Clay | 57.3 | 57.3 |  | 3-POINT LASER AND 1K LINE LASER | Continuous |  | 08/25/2008 | 07/15/2014 | MnROAD Mainline - Interstate 94 | 448 | 581784
18-D-2008 | 18 | Driving | Flexible | 11/16/2009 | Recycled Aggregate |  | 6 | LWP | Clay | 56.7 | 56.7 |  | 3-POINT LASER AND 1K LINE LASER | Continuous |  | 08/25/2008 | 07/15/2014 | MnROAD Mainline - Interstate 94 | 448 | 581784
18-P-2008 | 18 | Passing | Flexible | 11/16/2009 | Recycled Aggregate |  | 1 | RWP | Clay | 54.7 | 54.7 |  | 3-POINT LASER AND 1K LINE LASER | Continuous |  | 08/25/2008 | 07/15/2014 | MnROAD Mainline - Interstate 94 | 448 | 146302
18-P-2008 | 18 | Passing | Flexible | 11/16/2009 | Recycled Aggregate |  | 2 | RWP | Clay | 54.7 | 54.1 |  | 3-POINT LASER AND 1K LINE LASER | Continuous |  | 08/25/2008 | 07/15/2014 | MnROAD Mainline - Interstate 94 | 448 | 146302
18-P-2008 | 18 | Passing | Flexible | 11/16/2009 | Recycled Aggregate |  | 7 | LWP | Clay | 69.4 | 68.1 |  | 3-POINT LASER AND 1K LINE LASER | Continuous |  | 08/25/2008 | 07/15/2014 | MnROAD Mainline - Interstate 94 | 448 | 146302
18-P-2008 | 18 | Passing | Flexible | 11/16/2009 | Recycled Aggregate |  | 8 | LWP | Clay | 68.1 | 68.1 |  | 3-POINT LASER AND 1K LINE LASER | Continuous |  | 08/25/2008 | 07/15/2014 | MnROAD Mainline - Interstate 94 | 448 | 146302
18-D-2008 | 18 | Driving | Flexible | 03/08/2010 | Recycled Aggregate |  | 5 | LWP | Clay | 56 | 56 |  | 3-POINT LASER AND 1K LINE LASER | Continuous |  | 08/25/2008 | 07/15/2014 | MnROAD Mainline - Interstate 94 | 560 | 818853
18-D-2008 | 18 | Driving | Flexible | 03/08/2010 | Recycled Aggregate |  | 6 | RWP | Clay | 70.7 | 72.6 |  | 3-POINT LASER AND 1K LINE LASER | Continuous |  | 08/25/2008 | 07/15/2014 | MnROAD Mainline - Interstate 94 | 560 | 818853
18-P-2008 | 18 | Passing | Flexible | 03/08/2010 | Recycled Aggregate |  | 1 | RWP | Clay | 58.6 | 58.6 |  | 3-POINT LASER AND 1K LINE LASER | Continuous |  | 08/25/2008 | 07/15/2014 | MnROAD Mainline - Interstate 94 | 560 | 200240
18-P-2008 | 18 | Passing | Flexible | 03/08/2010 | Recycled Aggregate |  | 2 | RWP | Clay | 59.2 | 58.6 |  | 3-POINT LASER AND 1K LINE LASER | Continuous |  | 08/25/2008 | 07/15/2014 | MnROAD Mainline - Interstate 94 | 560 | 200240
18-P-2008 | 18 | Passing | Flexible | 03/08/2010 | Recycled Aggregate |  | 3 | LWP | Clay | 73.8 | 74.5 |  | 3-POINT LASER AND 1K LINE LASER | Continuous |  | 08/25/2008 | 07/15/2014 | MnROAD Mainline - Interstate 94 | 560 | 200240
18-P-2008 | 18 | Passing | Flexible | 03/08/2010 | Recycled Aggregate |  | 4 | LWP | Clay | 72.6 | 75.1 |  | 3-POINT LASER AND 1K LINE LASER | Continuous |  | 08/25/2008 | 07/15/2014 | MnROAD Mainline - Interstate 94 | 560 | 200240
18-D-2008 | 18 | Driving | Flexible | 03/31/2010 | Recycled Aggregate |  | 1 | RWP | Clay | 61.7 | 62.4 |  | 3-POINT LASER AND 1K LINE LASER | Continuous |  | 08/25/2008 | 07/15/2014 | MnROAD Mainline - Interstate 94 | 583 | 862354
18-D-2008 | 18 | Driving | Flexible | 03/31/2010 | Recycled Aggregate |  | 2 | RWP | Clay | 61.1 | 61.7 |  | 3-POINT LASER AND 1K LINE LASER | Continuous |  | 08/25/2008 | 07/15/2014 | MnROAD Mainline - Interstate 94 | 583 | 862354
18-D-2008 | 18 | Driving | Flexible | 03/31/2010 | Recycled Aggregate |  | 3 | LWP | Clay | 55.4 | 56.7 |  | 3-POINT LASER AND 1K LINE LASER | Continuous |  | 08/25/2008 | 07/15/2014 | MnROAD Mainline - Interstate 94 | 583 | 862354
18-D-2008 | 18 | Driving | Flexible | 03/31/2010 | Recycled Aggregate |  | 4 | LWP | Clay | 56.7 | 57.3 |  | 3-POINT LASER AND 1K LINE LASER | Continuous |  | 08/25/2008 | 07/15/2014 | MnROAD Mainline - Interstate 94 | 583 | 862354
18-P-2008 | 18 | Passing | Flexible | 03/31/2010 | Recycled Aggregate |  | 5 | LWP | Clay | 66.2 | 67.5 |  | 3-POINT LASER AND 1K LINE LASER | Continuous |  | 08/25/2008 | 07/15/2014 | MnROAD Mainline - Interstate 94 | 583 | 208644
18-P-2008 | 18 | Passing | Flexible | 03/31/2010 | Recycled Aggregate |  | 6 | LWP | Clay | 66.2 | 67.5 |  | 3-POINT LASER AND 1K LINE LASER | Continuous |  | 08/25/2008 | 07/15/2014 | MnROAD Mainline - Interstate 94 | 583 | 208644
18-P-2008 | 18 | Passing | Flexible | 03/31/2010 | Recycled Aggregate |  | 7 | RWP | Clay | 58.6 | 57.3 |  | 3-POINT LASER AND 1K LINE LASER | Continuous |  | 08/25/2008 | 07/15/2014 | MnROAD Mainline - Interstate 94 | 583 | 208644
18-P-2008 | 18 | Passing | Flexible | 03/31/2010 | Recycled Aggregate |  | 8 | RWP | Clay | 57.3 | 56.7 |  | 3-POINT LASER AND 1K LINE LASER | Continuous |  | 08/25/2008 | 07/15/2014 | MnROAD Mainline - Interstate 94 | 583 | 208644
18-D-2008 | 18 | Driving | Flexible | 06/07/2010 | Recycled Aggregate |  | 1 | RWP | Clay | 67.5 | 67.5 |  | 3-POINT LASER AND 1K LINE LASER | Continuous |  | 08/25/2008 | 07/15/2014 | MnROAD Mainline - Interstate 94 | 651 | 862354
18-D-2008 | 18 | Driving | Flexible | 06/07/2010 | Recycled Aggregate |  | 2 | RWP | Clay | 66.8 | 67.5 |  | 3-POINT LASER AND 1K LINE LASER | Continuous |  | 08/25/2008 | 07/15/2014 | MnROAD Mainline - Interstate 94 | 651 | 862354
18-D-2008 | 18 | Driving | Flexible | 06/07/2010 | Recycled Aggregate |  | 7 | LWP | Clay | 58.6 | 57.9 |  | 3-POINT LASER AND 1K LINE LASER | Continuous |  | 08/25/2008 | 07/15/2014 | MnROAD Mainline - Interstate 94 | 651 | 862354
18-D-2008 | 18 | Driving | Flexible | 06/07/2010 | Recycled Aggregate |  | 8 | LWP | Clay | 58.6 | 58.6 |  | 3-POINT LASER AND 1K LINE LASER | Continuous |  | 08/25/2008 | 07/15/2014 | MnROAD Mainline - Interstate 94 | 651 | 862354
18-P-2008 | 18 | Passing | Flexible | 06/07/2010 | Recycled Aggregate |  | 3 | RWP | Clay | 54.7 | 55.4 |  | 3-POINT LASER AND 1K LINE LASER | Continuous |  | 08/25/2008 | 07/15/2014 | MnROAD Mainline - Interstate 94 | 651 | 208644
18-P-2008 | 18 | Passing | Flexible | 06/07/2010 | Recycled Aggregate |  | 4 | RWP | Clay | 54.1 | 54.7 |  | 3-POINT LASER AND 1K LINE LASER | Continuous |  | 08/25/2008 | 07/15/2014 | MnROAD Mainline - Interstate 94 | 651 | 208644
18-P-2008 | 18 | Passing | Flexible | 06/07/2010 | Recycled Aggregate |  | 5 | LWP | Clay | 64.3 | 64.9 |  | 3-POINT LASER AND 1K LINE LASER | Continuous |  | 08/25/2008 | 07/15/2014 | MnROAD Mainline - Interstate 94 | 651 | 208644
18-P-2008 | 18 | Passing | Flexible | 06/07/2010 | Recycled Aggregate |  | 6 | LWP | Clay | 65.6 | 66.2 |  | 3-POINT LASER AND 1K LINE LASER | Continuous |  | 08/25/2008 | 07/15/2014 | MnROAD Mainline - Interstate 94 | 651 | 208644
18-D-2008 | 18 | Driving | Flexible | 09/21/2010 | Recycled Aggregate |  | 1 | RWP | Clay | 66.8 | 66.8 |  | 3-POINT LASER AND 1K LINE LASER | Continuous |  | 08/25/2008 | 07/15/2014 | MnROAD Mainline - Interstate 94 | 757 | 1023005
18-D-2008 | 18 | Driving | Flexible | 09/21/2010 | Recycled Aggregate |  | 2 | RWP | Clay | 65.6 | 66.2 |  | 3-POINT LASER AND 1K LINE LASER | Continuous |  | 08/25/2008 | 07/15/2014 | MnROAD Mainline - Interstate 94 | 757 | 1023005
18-D-2008 | 18 | Driving | Flexible | 09/21/2010 | Recycled Aggregate |  | 3 | LWP | Clay | 59.8 | 59.8 |  | 3-POINT LASER AND 1K LINE LASER | Continuous |  | 08/25/2008 | 07/15/2014 | MnROAD Mainline - Interstate 94 | 757 | 1023005
18-D-2008 | 18 | Driving | Flexible | 09/21/2010 | Recycled Aggregate |  | 4 | LWP | Clay | 59.8 | 61.1 |  | 3-POINT LASER AND 1K LINE LASER | Continuous |  | 08/25/2008 | 07/15/2014 | MnROAD Mainline - Interstate 94 | 757 | 1023005
18-P-2008 | 18 | Passing | Flexible | 09/21/2010 | Recycled Aggregate |  | 1 | LWP | Clay | 66.8 | 67.5 |  | 3-POINT LASER AND 1K LINE LASER | Continuous |  | 08/25/2008 | 07/15/2014 | MnROAD Mainline - Interstate 94 | 757 | 252481
18-P-2008 | 18 | Passing | Flexible | 09/21/2010 | Recycled Aggregate |  | 2 | LWP | Clay | 70 | 66.8 |  | 3-POINT LASER AND 1K LINE LASER | Continuous |  | 08/25/2008 | 07/15/2014 | MnROAD Mainline - Interstate 94 | 757 | 252481
18-P-2008 | 18 | Passing | Flexible | 09/21/2010 | Recycled Aggregate |  | 3 | RWP | Clay | 57.3 | 57.3 |  | 3-POINT LASER AND 1K LINE LASER | Continuous |  | 08/25/2008 | 07/15/2014 | MnROAD Mainline - Interstate 94 | 757 | 252481
18-P-2008 | 18 | Passing | Flexible | 09/21/2010 | Recycled Aggregate |  | 4 | RWP | Clay | 57.3 | 57.9 |  | 3-POINT LASER AND 1K LINE LASER | Continuous |  | 08/25/2008 | 07/15/2014 | MnROAD Mainline - Interstate 94 | 757 | 252481
18-D-2008 | 18 | Driving | Flexible | 11/16/2010 | Recycled Aggregate |  | 1 | LWP | Clay | 57.9 | 58.6 |  | 3-POINT LASER AND 1K LINE LASER | Continuous |  | 08/25/2008 | 07/15/2014 | MnROAD Mainline - Interstate 94 | 813 | 1143966
18-D-2008 | 18 | Driving | Flexible | 11/16/2010 | Recycled Aggregate |  | 2 | LWP | Clay | 58.6 | 59.2 |  | 3-POINT LASER AND 1K LINE LASER | Continuous |  | 08/25/2008 | 07/15/2014 | MnROAD Mainline - Interstate 94 | 813 | 1143966
19-D-2016 | 19 | Driving | Flexible | 03/09/2020 | Aggregate |  | 1 | LWP | Clay |  |  | 71.3 | GOCATOR2342 | Continuous |  | 08/08/2016 | 05/01/2022 | MnROAD Mainline - Interstate 94 | 1309 | 2549938
19-D-2016 | 19 | Driving | Flexible | 03/09/2020 | Aggregate |  | 1 | RWP | Clay |  |  | 50.9 | GOCATOR2342 | Continuous |  | 08/08/2016 | 05/01/2022 | MnROAD Mainline - Interstate 94 | 1309 | 2549938
19-D-2016 | 19 | Driving | Flexible | 03/09/2020 | Aggregate |  | 2 | RWP | Clay |  |  | 47.7 | GOCATOR2342 | Continuous |  | 08/08/2016 | 05/01/2022 | MnROAD Mainline - Interstate 94 | 1309 | 2549938
19-D-2016 | 19 | Driving | Flexible | 03/09/2020 | Aggregate |  | 2 | LWP | Clay |  |  | 73.2 | GOCATOR2342 | Continuous |  | 08/08/2016 | 05/01/2022 | MnROAD Mainline - Interstate 94 | 1309 | 2549938
19-P-2016 | 19 | Passing | Flexible | 03/09/2020 | Aggregate |  | 1 | RWP | Clay |  |  | 75.8 | GOCATOR2342 | Continuous |  | 08/08/2016 | 05/01/2022 | MnROAD Mainline - Interstate 94 | 1309 | 643707
19-P-2016 | 19 | Passing | Flexible | 03/09/2020 | Aggregate |  | 1 | LWP | Clay |  |  | 68.8 | GOCATOR2342 | Continuous |  | 08/08/2016 | 05/01/2022 | MnROAD Mainline - Interstate 94 | 1309 | 643707
19-D-2016 | 19 | Driving | Flexible | 08/05/2020 | Aggregate |  | 1 | RWP | Clay |  |  | 47.1 | GOCATOR2342 | Continuous |  | 08/08/2016 | 05/01/2022 | MnROAD Mainline - Interstate 94 | 1458 | 2828551
19-D-2016 | 19 | Driving | Flexible | 08/05/2020 | Aggregate |  | 1 | LWP | Clay |  |  | 45.2 | GOCATOR2342 | Continuous |  | 08/08/2016 | 05/01/2022 | MnROAD Mainline - Interstate 94 | 1458 | 2828551
19-D-2016 | 19 | Driving | Flexible | 08/05/2020 | Aggregate |  | 2 | RWP | Clay |  |  | 47.1 | GOCATOR2342 | Continuous |  | 08/08/2016 | 05/01/2022 | MnROAD Mainline - Interstate 94 | 1458 | 2828551
19-D-2016 | 19 | Driving | Flexible | 08/05/2020 | Aggregate |  | 2 | LWP | Clay |  |  | 45.2 | GOCATOR2342 | Continuous |  | 08/08/2016 | 05/01/2022 | MnROAD Mainline - Interstate 94 | 1458 | 2828551
19-P-2016 | 19 | Passing | Flexible | 08/05/2020 | Aggregate |  | 1 | RWP | Clay |  |  | 59.2 | GOCATOR2342 | Continuous |  | 08/08/2016 | 05/01/2022 | MnROAD Mainline - Interstate 94 | 1458 | 741787
19-P-2016 | 19 | Passing | Flexible | 08/05/2020 | Aggregate |  | 1 | LWP | Clay |  |  | 54.7 | GOCATOR2342 | Continuous |  | 08/08/2016 | 05/01/2022 | MnROAD Mainline - Interstate 94 | 1458 | 741787
19-P-2016 | 19 | Passing | Flexible | 08/05/2020 | Aggregate |  | 2 | RWP | Clay |  |  | 62.4 | GOCATOR2342 | Continuous |  | 08/08/2016 | 05/01/2022 | MnROAD Mainline - Interstate 94 | 1458 | 741787
19-P-2016 | 19 | Passing | Flexible | 08/05/2020 | Aggregate |  | 2 | LWP | Clay |  |  | 55.4 | GOCATOR2342 | Continuous |  | 08/08/2016 | 05/01/2022 | MnROAD Mainline - Interstate 94 | 1458 | 741787
19-D-2016 | 19 | Driving | Flexible | 03/18/2021 | Aggregate |  | 1 | RWP | Clay |  |  | 49.7 | GOCATOR2342 | Continuous |  | 08/08/2016 | 05/01/2022 | MnROAD Mainline - Interstate 94 | 1683 | 3276576
19-D-2016 | 19 | Driving | Flexible | 03/18/2021 | Aggregate |  | 1 | LWP | Clay |  |  | 49.7 | GOCATOR2342 | Continuous |  | 08/08/2016 | 05/01/2022 | MnROAD Mainline - Interstate 94 | 1683 | 3276576
19-D-2016 | 19 | Driving | Flexible | 03/18/2021 | Aggregate |  | 2 | RWP | Clay |  |  | 49 | GOCATOR2342 | Continuous |  | 08/08/2016 | 05/01/2022 | MnROAD Mainline - Interstate 94 | 1683 | 3276576
19-D-2016 | 19 | Driving | Flexible | 03/18/2021 | Aggregate |  | 2 | LWP | Clay |  |  | 49 | GOCATOR2342 | Continuous |  | 08/08/2016 | 05/01/2022 | MnROAD Mainline - Interstate 94 | 1683 | 3276576
19-P-2016 | 19 | Passing | Flexible | 03/18/2021 | Aggregate |  | 1 | LWP | Clay |  |  | 59.8 | GOCATOR2342 | Continuous |  | 08/08/2016 | 05/01/2022 | MnROAD Mainline - Interstate 94 | 1683 | 892080
19-P-2016 | 19 | Passing | Flexible | 03/18/2021 | Aggregate |  | 1 | RWP | Clay |  |  | 63 | GOCATOR2342 | Continuous |  | 08/08/2016 | 05/01/2022 | MnROAD Mainline - Interstate 94 | 1683 | 892080
19-P-2016 | 19 | Passing | Flexible | 03/18/2021 | Aggregate |  | 2 | RWP | Clay |  |  | 63.7 | GOCATOR2342 | Continuous |  | 08/08/2016 | 05/01/2022 | MnROAD Mainline - Interstate 94 | 1683 | 892080
19-P-2016 | 19 | Passing | Flexible | 03/18/2021 | Aggregate |  | 2 | LWP | Clay |  |  | 59.2 | GOCATOR2342 | Continuous |  | 08/08/2016 | 05/01/2022 | MnROAD Mainline - Interstate 94 | 1683 | 892080
19-D-2016 | 19 | Driving | Flexible | 05/12/2021 | Aggregate |  | 1 | RWP | Clay |  |  | 49.7 | GOCATOR2342 | Continuous |  | 08/08/2016 | 05/01/2022 | MnROAD Mainline - Interstate 94 | 1738 | 3276576
19-D-2016 | 19 | Driving | Flexible | 05/12/2021 | Aggregate |  | 1 | LWP | Clay |  |  | 48.4 | GOCATOR2342 | Continuous |  | 08/08/2016 | 05/01/2022 | MnROAD Mainline - Interstate 94 | 1738 | 3276576
19-D-2016 | 19 | Driving | Flexible | 05/12/2021 | Aggregate |  | 2 | LWP | Clay |  |  | 49 | GOCATOR2342 | Continuous |  | 08/08/2016 | 05/01/2022 | MnROAD Mainline - Interstate 94 | 1738 | 3276576
19-D-2016 | 19 | Driving | Flexible | 05/12/2021 | Aggregate |  | 2 | RWP | Clay |  |  | 50.9 | GOCATOR2342 | Continuous |  | 08/08/2016 | 05/01/2022 | MnROAD Mainline - Interstate 94 | 1738 | 3276576
19-P-2016 | 19 | Passing | Flexible | 05/12/2021 | Aggregate |  | 1 | RWP | Clay |  |  | 63 | GOCATOR2342 | Continuous |  | 08/08/2016 | 05/01/2022 | MnROAD Mainline - Interstate 94 | 1738 | 892080
19-P-2016 | 19 | Passing | Flexible | 05/12/2021 | Aggregate |  | 1 | LWP | Clay |  |  | 58.6 | GOCATOR2342 | Continuous |  | 08/08/2016 | 05/01/2022 | MnROAD Mainline - Interstate 94 | 1738 | 892080
19-P-2016 | 19 | Passing | Flexible | 05/12/2021 | Aggregate |  | 2 | RWP | Clay |  |  | 61.7 | GOCATOR2342 | Continuous |  | 08/08/2016 | 05/01/2022 | MnROAD Mainline - Interstate 94 | 1738 | 892080
19-P-2016 | 19 | Passing | Flexible | 05/12/2021 | Aggregate |  | 2 | LWP | Clay |  |  | 59.2 | GOCATOR2342 | Continuous |  | 08/08/2016 | 05/01/2022 | MnROAD Mainline - Interstate 94 | 1738 | 892080
19-D-2016 | 19 | Driving | Flexible | 08/16/2021 | Aggregate |  | 1 | RWP | Clay |  |  | 50.9 | GOCATOR2342 | Continuous |  | 08/08/2016 | 05/01/2022 | MnROAD Mainline - Interstate 94 | 1834 | 3436034
19-D-2016 | 19 | Driving | Flexible | 08/16/2021 | Aggregate |  | 1 | LWP | Clay |  |  | 48.4 | GOCATOR2342 | Continuous |  | 08/08/2016 | 05/01/2022 | MnROAD Mainline - Interstate 94 | 1834 | 3436034
19-D-2016 | 19 | Driving | Flexible | 08/16/2021 | Aggregate |  | 2 | LWP | Clay |  |  | 50.9 | GOCATOR2342 | Continuous |  | 08/08/2016 | 05/01/2022 | MnROAD Mainline - Interstate 94 | 1834 | 3436034
19-D-2016 | 19 | Driving | Flexible | 08/16/2021 | Aggregate |  | 2 | RWP | Clay |  |  | 50.3 | GOCATOR2342 | Continuous |  | 08/08/2016 | 05/01/2022 | MnROAD Mainline - Interstate 94 | 1834 | 3436034
19-P-2016 | 19 | Passing | Flexible | 08/16/2021 | Aggregate |  | 1 | RWP | Clay |  |  | 65.6 | GOCATOR2342 | Continuous |  | 08/08/2016 | 05/01/2022 | MnROAD Mainline - Interstate 94 | 1834 | 953249
19-P-2016 | 19 | Passing | Flexible | 08/16/2021 | Aggregate |  | 1 | LWP | Clay |  |  | 59.2 | GOCATOR2342 | Continuous |  | 08/08/2016 | 05/01/2022 | MnROAD Mainline - Interstate 94 | 1834 | 953249
19-P-2016 | 19 | Passing | Flexible | 08/16/2021 | Aggregate |  | 2 | RWP | Clay |  |  | 60.5 | GOCATOR2342 | Continuous |  | 08/08/2016 | 05/01/2022 | MnROAD Mainline - Interstate 94 | 1834 | 953249
19-P-2016 | 19 | Passing | Flexible | 08/16/2021 | Aggregate |  | 2 | LWP | Clay |  |  | 59.8 | GOCATOR2342 | Continuous |  | 08/08/2016 | 05/01/2022 | MnROAD Mainline - Interstate 94 | 1834 | 953249
19-D-2016 | 19 | Driving | Flexible | 11/11/2021 | Aggregate |  | 1 | RWP | Clay |  |  | 50.9 | GOCATOR2342 | Continuous |  | 08/08/2016 | 05/01/2022 | MnROAD Mainline - Interstate 94 | 1921 | 3597524
19-D-2016 | 19 | Driving | Flexible | 11/11/2021 | Aggregate |  | 1 | LWP | Clay |  |  | 50.9 | GOCATOR2342 | Continuous |  | 08/08/2016 | 05/01/2022 | MnROAD Mainline - Interstate 94 | 1921 | 3597524
19-D-2016 | 19 | Driving | Flexible | 11/11/2021 | Aggregate |  | 2 | LWP | Clay |  |  | 49.7 | GOCATOR2342 | Continuous |  | 08/08/2016 | 05/01/2022 | MnROAD Mainline - Interstate 94 | 1921 | 3597524
19-D-2016 | 19 | Driving | Flexible | 11/11/2021 | Aggregate |  | 2 | RWP | Clay |  |  | 52.8 | GOCATOR2342 | Continuous |  | 08/08/2016 | 05/01/2022 | MnROAD Mainline - Interstate 94 | 1921 | 3597524
19-P-2016 | 19 | Passing | Flexible | 11/11/2021 | Aggregate |  | 1 | RWP | Clay |  |  | 62.4 | GOCATOR2342 | Continuous |  | 08/08/2016 | 05/01/2022 | MnROAD Mainline - Interstate 94 | 1921 | 1016689
19-P-2016 | 19 | Passing | Flexible | 11/11/2021 | Aggregate |  | 1 | LWP | Clay |  |  | 61.1 | GOCATOR2342 | Continuous |  | 08/08/2016 | 05/01/2022 | MnROAD Mainline - Interstate 94 | 1921 | 1016689
19-P-2016 | 19 | Passing | Flexible | 11/11/2021 | Aggregate |  | 2 | RWP | Clay |  |  | 61.7 | GOCATOR2342 | Continuous |  | 08/08/2016 | 05/01/2022 | MnROAD Mainline - Interstate 94 | 1921 | 1016689
19-P-2016 | 19 | Passing | Flexible | 11/11/2021 | Aggregate |  | 2 | LWP | Clay |  |  | 59.8 | GOCATOR2342 | Continuous |  | 08/08/2016 | 05/01/2022 | MnROAD Mainline - Interstate 94 | 1921 | 1016689
19-D-2016 | 19 | Driving | Flexible | 04/23/2018 | Aggregate |  | 1 | RWP | Clay |  |  | 43.3 | 3K LINE LASER | Continuous |  | 08/08/2016 | 05/01/2022 | MnROAD Mainline - Interstate 94 | 623 | 1099779
19-D-2016 | 19 | Driving | Flexible | 04/23/2018 | Aggregate |  | 1 | LWP | Clay |  |  | 42 | 3K LINE LASER | Continuous |  | 08/08/2016 | 05/01/2022 | MnROAD Mainline - Interstate 94 | 623 | 1099779
19-D-2016 | 19 | Driving | Flexible | 04/23/2018 | Aggregate |  | 2 | RWP | Clay |  |  | 42.7 | 3K LINE LASER | Continuous |  | 08/08/2016 | 05/01/2022 | MnROAD Mainline - Interstate 94 | 623 | 1099779
19-D-2016 | 19 | Driving | Flexible | 04/23/2018 | Aggregate |  | 2 | LWP | Clay |  |  | 39.5 | 3K LINE LASER | Continuous |  | 08/08/2016 | 05/01/2022 | MnROAD Mainline - Interstate 94 | 623 | 1099779
19-P-2016 | 19 | Passing | Flexible | 04/23/2018 | Aggregate |  | 1 | RWP | Clay |  |  | 55.4 | 3K LINE LASER | Continuous |  | 08/08/2016 | 05/01/2022 | MnROAD Mainline - Interstate 94 | 623 | 180461
19-P-2016 | 19 | Passing | Flexible | 04/23/2018 | Aggregate |  | 1 | LWP | Clay |  |  | 52.8 | 3K LINE LASER | Continuous |  | 08/08/2016 | 05/01/2022 | MnROAD Mainline - Interstate 94 | 623 | 180461
19-P-2016 | 19 | Passing | Flexible | 04/23/2018 | Aggregate |  | 2 | LWP | Clay |  |  | 53.5 | 3K LINE LASER | Continuous |  | 08/08/2016 | 05/01/2022 | MnROAD Mainline - Interstate 94 | 623 | 180461
19-P-2016 | 19 | Passing | Flexible | 04/23/2018 | Aggregate |  | 2 | RWP | Clay |  |  | 56 | 3K LINE LASER | Continuous |  | 08/08/2016 | 05/01/2022 | MnROAD Mainline - Interstate 94 | 623 | 180461
19-D-2016 | 19 | Driving | Flexible | 07/05/2018 | Aggregate |  | 1 | LWP | Clay |  |  | 40.1 | 3K LINE LASER | Continuous |  | 08/08/2016 | 05/01/2022 | MnROAD Mainline - Interstate 94 | 696 | 1295822
19-D-2016 | 19 | Driving | Flexible | 07/05/2018 | Aggregate |  | 1 | RWP | Clay |  |  | 44.6 | 3K LINE LASER | Continuous |  | 08/08/2016 | 05/01/2022 | MnROAD Mainline - Interstate 94 | 696 | 1295822
19-D-2016 | 19 | Driving | Flexible | 07/05/2018 | Aggregate |  | 2 | RWP | Clay |  |  | 43.9 | 3K LINE LASER | Continuous |  | 08/08/2016 | 05/01/2022 | MnROAD Mainline - Interstate 94 | 696 | 1295822
19-D-2016 | 19 | Driving | Flexible | 07/05/2018 | Aggregate |  | 2 | LWP | Clay |  |  | 40.7 | 3K LINE LASER | Continuous |  | 08/08/2016 | 05/01/2022 | MnROAD Mainline - Interstate 94 | 696 | 1295822
19-P-2016 | 19 | Passing | Flexible | 07/05/2018 | Aggregate |  | 1 | RWP | Clay |  |  | 56.7 | 3K LINE LASER | Continuous |  | 08/08/2016 | 05/01/2022 | MnROAD Mainline - Interstate 94 | 696 | 228577
19-P-2016 | 19 | Passing | Flexible | 07/05/2018 | Aggregate |  | 1 | LWP | Clay |  |  | 54.1 | 3K LINE LASER | Continuous |  | 08/08/2016 | 05/01/2022 | MnROAD Mainline - Interstate 94 | 696 | 228577
19-P-2016 | 19 | Passing | Flexible | 07/05/2018 | Aggregate |  | 2 | RWP | Clay |  |  | 57.9 | 3K LINE LASER | Continuous |  | 08/08/2016 | 05/01/2022 | MnROAD Mainline - Interstate 94 | 696 | 228577
19-P-2016 | 19 | Passing | Flexible | 07/05/2018 | Aggregate |  | 2 | LWP | Clay |  |  | 54.1 | 3K LINE LASER | Continuous |  | 08/08/2016 | 05/01/2022 | MnROAD Mainline - Interstate 94 | 696 | 228577
19-D-2016 | 19 | Driving | Flexible | 08/13/2018 | Aggregate |  | 1 | RWP | Clay |  |  | 43.9 | 3K LINE LASER | Continuous |  | 08/08/2016 | 05/01/2022 | MnROAD Mainline - Interstate 94 | 735 | 1413710
19-D-2016 | 19 | Driving | Flexible | 08/13/2018 | Aggregate |  | 1 | LWP | Clay |  |  | 39.5 | 3K LINE LASER | Continuous |  | 08/08/2016 | 05/01/2022 | MnROAD Mainline - Interstate 94 | 735 | 1413710
19-D-2016 | 19 | Driving | Flexible | 08/13/2018 | Aggregate |  | 2 | LWP | Clay |  |  | 40.7 | 3K LINE LASER | Continuous |  | 08/08/2016 | 05/01/2022 | MnROAD Mainline - Interstate 94 | 735 | 1413710
19-D-2016 | 19 | Driving | Flexible | 08/13/2018 | Aggregate |  | 2 | RWP | Clay |  |  | 43.3 | 3K LINE LASER | Continuous |  | 08/08/2016 | 05/01/2022 | MnROAD Mainline - Interstate 94 | 735 | 1413710
19-P-2016 | 19 | Passing | Flexible | 08/13/2018 | Aggregate |  | 1 | RWP | Clay |  |  | 56 | 3K LINE LASER | Continuous |  | 08/08/2016 | 05/01/2022 | MnROAD Mainline - Interstate 94 | 735 | 259820
19-P-2016 | 19 | Passing | Flexible | 08/13/2018 | Aggregate |  | 1 | LWP | Clay |  |  | 54.1 | 3K LINE LASER | Continuous |  | 08/08/2016 | 05/01/2022 | MnROAD Mainline - Interstate 94 | 735 | 259820
19-P-2016 | 19 | Passing | Flexible | 08/13/2018 | Aggregate |  | 2 | RWP | Clay |  |  | 57.3 | 3K LINE LASER | Continuous |  | 08/08/2016 | 05/01/2022 | MnROAD Mainline - Interstate 94 | 735 | 259820
19-P-2016 | 19 | Passing | Flexible | 08/13/2018 | Aggregate |  | 2 | LWP | Clay |  |  | 53.5 | 3K LINE LASER | Continuous |  | 08/08/2016 | 05/01/2022 | MnROAD Mainline - Interstate 94 | 735 | 259820
19-D-2016 | 19 | Driving | Flexible | 10/02/2018 | Aggregate |  | 1 | RWP | Clay |  |  | 45.2 | 3K LINE LASER | Continuous |  | 08/08/2016 | 05/01/2022 | MnROAD Mainline - Interstate 94 | 785 | 1489907
19-D-2016 | 19 | Driving | Flexible | 10/02/2018 | Aggregate |  | 1 | LWP | Clay |  |  | 42 | 3K LINE LASER | Continuous |  | 08/08/2016 | 05/01/2022 | MnROAD Mainline - Interstate 94 | 785 | 1489907
19-D-2016 | 19 | Driving | Flexible | 10/02/2018 | Aggregate |  | 2 | RWP | Clay |  |  | 47.1 | 3K LINE LASER | Continuous |  | 08/08/2016 | 05/01/2022 | MnROAD Mainline - Interstate 94 | 785 | 1489907
19-D-2016 | 19 | Driving | Flexible | 10/02/2018 | Aggregate |  | 2 | LWP | Clay |  |  | 37.6 | 3K LINE LASER | Continuous |  | 08/08/2016 | 05/01/2022 | MnROAD Mainline - Interstate 94 | 785 | 1489907
19-P-2016 | 19 | Passing | Flexible | 10/02/2018 | Aggregate |  | 1 | RWP | Clay |  |  | 55.4 | 3K LINE LASER | Continuous |  | 08/08/2016 | 05/01/2022 | MnROAD Mainline - Interstate 94 | 785 | 290470
19-P-2016 | 19 | Passing | Flexible | 10/02/2018 | Aggregate |  | 1 | LWP | Clay |  |  | 53.5 | 3K LINE LASER | Continuous |  | 08/08/2016 | 05/01/2022 | MnROAD Mainline - Interstate 94 | 785 | 290470
19-P-2016 | 19 | Passing | Flexible | 10/02/2018 | Aggregate |  | 2 | LWP | Clay |  |  | 54.1 | 3K LINE LASER | Continuous |  | 08/08/2016 | 05/01/2022 | MnROAD Mainline - Interstate 94 | 785 | 290470
19-P-2016 | 19 | Passing | Flexible | 10/02/2018 | Aggregate |  | 2 | RWP | Clay |  |  | 56 | 3K LINE LASER | Continuous |  | 08/08/2016 | 05/01/2022 | MnROAD Mainline - Interstate 94 | 785 | 290470
19-D-2016 | 19 | Driving | Flexible | 03/19/2019 | Aggregate |  | 1 | RWP | Clay |  |  | 55.4 | GOCATOR2342 | Continuous |  | 08/08/2016 | 05/01/2022 | MnROAD Mainline - Interstate 94 | 953 | 1791596
19-D-2016 | 19 | Driving | Flexible | 03/19/2019 | Aggregate |  | 1 | LWP | Clay |  |  | 84.7 | GOCATOR2342 | Continuous |  | 08/08/2016 | 05/01/2022 | MnROAD Mainline - Interstate 94 | 953 | 1791596
19-D-2016 | 19 | Driving | Flexible | 03/19/2019 | Aggregate |  | 2 | LWP | Clay |  |  | 87.8 | GOCATOR2342 | Continuous |  | 08/08/2016 | 05/01/2022 | MnROAD Mainline - Interstate 94 | 953 | 1791596
19-D-2016 | 19 | Driving | Flexible | 03/19/2019 | Aggregate |  | 2 | RWP | Clay |  |  | 54.7 | GOCATOR2342 | Continuous |  | 08/08/2016 | 05/01/2022 | MnROAD Mainline - Interstate 94 | 953 | 1791596
19-P-2016 | 19 | Passing | Flexible | 03/19/2019 | Aggregate |  | 1 | LWP | Clay |  |  | 77 | GOCATOR2342 | Continuous |  | 08/08/2016 | 05/01/2022 | MnROAD Mainline - Interstate 94 | 953 | 376307
19-P-2016 | 19 | Passing | Flexible | 03/19/2019 | Aggregate |  | 1 | RWP | Clay |  |  | 73.8 | GOCATOR2342 | Continuous |  | 08/08/2016 | 05/01/2022 | MnROAD Mainline - Interstate 94 | 953 | 376307
19-P-2016 | 19 | Passing | Flexible | 03/19/2019 | Aggregate |  | 2 | RWP | Clay |  |  | 74.5 | GOCATOR2342 | Continuous |  | 08/08/2016 | 05/01/2022 | MnROAD Mainline - Interstate 94 | 953 | 376307
19-P-2016 | 19 | Passing | Flexible | 03/19/2019 | Aggregate |  | 2 | LWP | Clay |  |  | 77 | GOCATOR2342 | Continuous |  | 08/08/2016 | 05/01/2022 | MnROAD Mainline - Interstate 94 | 953 | 376307
19-D-2016 | 19 | Driving | Flexible | 05/21/2019 | Aggregate |  | 1 | LWP | Clay |  |  | 42 | GOCATOR2342 | Continuous |  | 08/08/2016 | 05/01/2022 | MnROAD Mainline - Interstate 94 | 1016 | 1944150
19-D-2016 | 19 | Driving | Flexible | 05/21/2019 | Aggregate |  | 1 | RWP | Clay |  |  | 44.6 | GOCATOR2342 | Continuous |  | 08/08/2016 | 05/01/2022 | MnROAD Mainline - Interstate 94 | 1016 | 1944150
19-D-2016 | 19 | Driving | Flexible | 05/21/2019 | Aggregate |  | 2 | RWP | Clay |  |  | 44.6 | GOCATOR2342 | Continuous |  | 08/08/2016 | 05/01/2022 | MnROAD Mainline - Interstate 94 | 1016 | 1944150
19-D-2016 | 19 | Driving | Flexible | 05/21/2019 | Aggregate |  | 2 | LWP | Clay |  |  | 42 | GOCATOR2342 | Continuous |  | 08/08/2016 | 05/01/2022 | MnROAD Mainline - Interstate 94 | 1016 | 1944150
19-P-2016 | 19 | Passing | Flexible | 05/21/2019 | Aggregate |  | 1 | LWP | Clay |  |  | 54.1 | GOCATOR2342 | Continuous |  | 08/08/2016 | 05/01/2022 | MnROAD Mainline - Interstate 94 | 1016 | 417226
19-P-2016 | 19 | Passing | Flexible | 05/21/2019 | Aggregate |  | 1 | RWP | Clay |  |  | 56 | GOCATOR2342 | Continuous |  | 08/08/2016 | 05/01/2022 | MnROAD Mainline - Interstate 94 | 1016 | 417226
19-P-2016 | 19 | Passing | Flexible | 05/21/2019 | Aggregate |  | 2 | RWP | Clay |  |  | 56.7 | GOCATOR2342 | Continuous |  | 08/08/2016 | 05/01/2022 | MnROAD Mainline - Interstate 94 | 1016 | 417226
19-P-2016 | 19 | Passing | Flexible | 05/21/2019 | Aggregate |  | 2 | LWP | Clay |  |  | 52.8 | GOCATOR2342 | Continuous |  | 08/08/2016 | 05/01/2022 | MnROAD Mainline - Interstate 94 | 1016 | 417226
19-D-2016 | 19 | Driving | Flexible | 08/29/2019 | Aggregate |  | 1 | RWP | Clay |  |  | 46.5 | GOCATOR2342 | Continuous |  | 08/08/2016 | 05/01/2022 | MnROAD Mainline - Interstate 94 | 1116 | 2110580
19-D-2016 | 19 | Driving | Flexible | 08/29/2019 | Aggregate |  | 1 | LWP | Clay |  |  | 40.7 | GOCATOR2342 | Continuous |  | 08/08/2016 | 05/01/2022 | MnROAD Mainline - Interstate 94 | 1116 | 2110580
19-D-2016 | 19 | Driving | Flexible | 08/29/2019 | Aggregate |  | 2 | LWP | Clay |  |  | 42 | GOCATOR2342 | Continuous |  | 08/08/2016 | 05/01/2022 | MnROAD Mainline - Interstate 94 | 1116 | 2110580
19-D-2016 | 19 | Driving | Flexible | 08/29/2019 | Aggregate |  | 2 | RWP | Clay |  |  | 45.8 | GOCATOR2342 | Continuous |  | 08/08/2016 | 05/01/2022 | MnROAD Mainline - Interstate 94 | 1116 | 2110580
19-P-2016 | 19 | Passing | Flexible | 08/29/2019 | Aggregate |  | 1 | RWP | Clay |  |  | 58.6 | GOCATOR2342 | Continuous |  | 08/08/2016 | 05/01/2022 | MnROAD Mainline - Interstate 94 | 1116 | 502083
19-P-2016 | 19 | Passing | Flexible | 08/29/2019 | Aggregate |  | 1 | LWP | Clay |  |  | 52.8 | GOCATOR2342 | Continuous |  | 08/08/2016 | 05/01/2022 | MnROAD Mainline - Interstate 94 | 1116 | 502083
19-P-2016 | 19 | Passing | Flexible | 08/29/2019 | Aggregate |  | 2 | LWP | Clay |  |  | 52.8 | GOCATOR2342 | Continuous |  | 08/08/2016 | 05/01/2022 | MnROAD Mainline - Interstate 94 | 1116 | 502083
19-P-2016 | 19 | Passing | Flexible | 08/29/2019 | Aggregate |  | 2 | RWP | Clay |  |  | 58.6 | GOCATOR2342 | Continuous |  | 08/08/2016 | 05/01/2022 | MnROAD Mainline - Interstate 94 | 1116 | 502083
19-D-2016 | 19 | Driving | Flexible | 10/24/2019 | Aggregate |  | 1 | LWP | Clay |  |  | 40.7 | GOCATOR2342 | Continuous |  | 08/08/2016 | 05/01/2022 | MnROAD Mainline - Interstate 94 | 1172 | 2226525
19-D-2016 | 19 | Driving | Flexible | 10/24/2019 | Aggregate |  | 1 | RWP | Clay |  |  | 43.3 | GOCATOR2342 | Continuous |  | 08/08/2016 | 05/01/2022 | MnROAD Mainline - Interstate 94 | 1172 | 2226525
19-D-2016 | 19 | Driving | Flexible | 10/24/2019 | Aggregate |  | 2 | LWP | Clay |  |  | 40.1 | GOCATOR2342 | Continuous |  | 08/08/2016 | 05/01/2022 | MnROAD Mainline - Interstate 94 | 1172 | 2226525
19-D-2016 | 19 | Driving | Flexible | 10/24/2019 | Aggregate |  | 2 | RWP | Clay |  |  | 43.9 | GOCATOR2342 | Continuous |  | 08/08/2016 | 05/01/2022 | MnROAD Mainline - Interstate 94 | 1172 | 2226525
19-P-2016 | 19 | Passing | Flexible | 10/24/2019 | Aggregate |  | 1 | LWP | Clay |  |  | 58.6 | GOCATOR2342 | Continuous |  | 08/08/2016 | 05/01/2022 | MnROAD Mainline - Interstate 94 | 1172 | 550837
19-P-2016 | 19 | Passing | Flexible | 10/24/2019 | Aggregate |  | 1 | RWP | Clay |  |  | 57.3 | GOCATOR2342 | Continuous |  | 08/08/2016 | 05/01/2022 | MnROAD Mainline - Interstate 94 | 1172 | 550837
19-P-2016 | 19 | Passing | Flexible | 10/24/2019 | Aggregate |  | 2 | LWP | Clay |  |  | 53.5 | GOCATOR2342 | Continuous |  | 08/08/2016 | 05/01/2022 | MnROAD Mainline - Interstate 94 | 1172 | 550837
19-P-2016 | 19 | Passing | Flexible | 10/24/2019 | Aggregate |  | 2 | RWP | Clay |  |  | 57.3 | GOCATOR2342 | Continuous |  | 08/08/2016 | 05/01/2022 | MnROAD Mainline - Interstate 94 | 1172 | 550837
19-P-2014 | 19 | Passing | Flexible | 03/22/2016 | Aggregate |  | 1 | LWP | Clay |  |  | 62.4 | 3K LINE LASER | Continuous |  | 07/16/2014 | 08/07/2016 | MnROAD Mainline - Interstate 94 | 615 | 159140
19-P-2014 | 19 | Passing | Flexible | 03/22/2016 | Aggregate |  | 1 | RWP | Clay | 78.9 | 61.7 |  | 3-POINT LASER AND 1K LINE LASER | Continuous |  | 07/16/2014 | 08/07/2016 | MnROAD Mainline - Interstate 94 | 615 | 159140
19-P-2014 | 19 | Passing | Flexible | 03/22/2016 | Aggregate |  | 2 | RWP | Clay | 82.1 | 57.3 |  | 3-POINT LASER AND 1K LINE LASER | Continuous |  | 07/16/2014 | 08/07/2016 | MnROAD Mainline - Interstate 94 | 615 | 159140
19-P-2014 | 19 | Passing | Flexible | 03/22/2016 | Aggregate |  | 2 | LWP | Clay |  |  | 58.6 | 3K LINE LASER | Continuous |  | 07/16/2014 | 08/07/2016 | MnROAD Mainline - Interstate 94 | 615 | 159140
19-D-2014 | 19 | Driving | Flexible | 05/16/2016 | Aggregate |  | 1 | RWP | Clay |  | 91.7 |  | 1K LINE LASER | Continuous |  | 07/16/2014 | 08/07/2016 | MnROAD Mainline - Interstate 94 | 670 | 1560904
19-D-2014 | 19 | Driving | Flexible | 05/16/2016 | Aggregate |  | 1 | LWP | Clay |  |  | 75.1 | 3K LINE LASER | Continuous |  | 07/16/2014 | 08/07/2016 | MnROAD Mainline - Interstate 94 | 670 | 1560904
19-D-2014 | 19 | Driving | Flexible | 05/16/2016 | Aggregate |  | 2 | RWP | Clay |  | 92.9 |  | 1K LINE LASER | Continuous |  | 07/16/2014 | 08/07/2016 | MnROAD Mainline - Interstate 94 | 670 | 1560904
19-D-2014 | 19 | Driving | Flexible | 05/16/2016 | Aggregate |  | 2 | LWP | Clay |  |  | 75.1 | 3K LINE LASER | Continuous |  | 07/16/2014 | 08/07/2016 | MnROAD Mainline - Interstate 94 | 670 | 1560904
19-P-2014 | 19 | Passing | Flexible | 05/16/2016 | Aggregate |  | 1 | LWP | Clay |  |  | 70.7 | 3K LINE LASER | Continuous |  | 07/16/2014 | 08/07/2016 | MnROAD Mainline - Interstate 94 | 670 | 192652
19-P-2014 | 19 | Passing | Flexible | 05/16/2016 | Aggregate |  | 1 | RWP | Clay |  | 57.3 |  | 1K LINE LASER | Continuous |  | 07/16/2014 | 08/07/2016 | MnROAD Mainline - Interstate 94 | 670 | 192652
19-P-2014 | 19 | Passing | Flexible | 05/16/2016 | Aggregate |  | 2 | LWP | Clay |  |  | 70 | 3K LINE LASER | Continuous |  | 07/16/2014 | 08/07/2016 | MnROAD Mainline - Interstate 94 | 670 | 192652
19-P-2014 | 19 | Passing | Flexible | 05/16/2016 | Aggregate |  | 2 | RWP | Clay |  | 59.2 |  | 1K LINE LASER | Continuous |  | 07/16/2014 | 08/07/2016 | MnROAD Mainline - Interstate 94 | 670 | 192652
19-D-2016 | 19 | Driving | Flexible | 08/31/2016 | Aggregate |  | 1 | LWP | Clay |  |  | 43.9 | 3K LINE LASER | Continuous |  | 08/08/2016 | 05/01/2022 | MnROAD Mainline - Interstate 94 | 23
19-D-2016 | 19 | Driving | Flexible | 08/31/2016 | Aggregate |  | 1 | RWP | Clay | 50.3 | 46.5 |  | 3-POINT LASER AND 1K LINE LASER | Continuous |  | 08/08/2016 | 05/01/2022 | MnROAD Mainline - Interstate 94 | 23
19-D-2016 | 19 | Driving | Flexible | 08/31/2016 | Aggregate |  | 2 | LWP | Clay |  |  | 43.3 | 3K LINE LASER | Continuous |  | 08/08/2016 | 05/01/2022 | MnROAD Mainline - Interstate 94 | 23
19-D-2016 | 19 | Driving | Flexible | 08/31/2016 | Aggregate |  | 2 | RWP | Clay | 49 | 46.5 |  | 3-POINT LASER AND 1K LINE LASER | Continuous |  | 08/08/2016 | 05/01/2022 | MnROAD Mainline - Interstate 94 | 23
19-D-2016 | 19 | Driving | Flexible | 08/31/2016 | Aggregate |  | 3 | RWP | Clay | 59.8 | 57.9 |  | 3-POINT LASER AND 1K LINE LASER | Continuous |  | 08/08/2016 | 05/01/2022 | MnROAD Mainline - Interstate 94 | 23
19-D-2016 | 19 | Driving | Flexible | 08/31/2016 | Aggregate |  | 3 | LWP | Clay |  |  | 56.7 | 3K LINE LASER | Continuous |  | 08/08/2016 | 05/01/2022 | MnROAD Mainline - Interstate 94 | 23
19-D-2016 | 19 | Driving | Flexible | 08/31/2016 | Aggregate |  | 4 | LWP | Clay |  |  | 57.9 | 3K LINE LASER | Continuous |  | 08/08/2016 | 05/01/2022 | MnROAD Mainline - Interstate 94 | 23
19-D-2016 | 19 | Driving | Flexible | 08/31/2016 | Aggregate |  | 4 | RWP | Clay | 62.4 | 59.2 |  | 3-POINT LASER AND 1K LINE LASER | Continuous |  | 08/08/2016 | 05/01/2022 | MnROAD Mainline - Interstate 94 | 23
19-D-2016 | 19 | Driving | Flexible | 10/20/2016 | Aggregate |  | 1 | LWP | Clay |  |  | 39.5 | 3K LINE LASER | Continuous |  | 08/08/2016 | 05/01/2022 | MnROAD Mainline - Interstate 94 | 73
19-D-2016 | 19 | Driving | Flexible | 10/20/2016 | Aggregate |  | 1 | RWP | Clay | 47.1 | 46.5 |  | 3-POINT LASER AND 1K LINE LASER | Continuous |  | 08/08/2016 | 05/01/2022 | MnROAD Mainline - Interstate 94 | 73
19-D-2016 | 19 | Driving | Flexible | 10/20/2016 | Aggregate |  | 2 | RWP | Clay | 46.5 | 45.8 |  | 3-POINT LASER AND 1K LINE LASER | Continuous |  | 08/08/2016 | 05/01/2022 | MnROAD Mainline - Interstate 94 | 73
19-D-2016 | 19 | Driving | Flexible | 10/20/2016 | Aggregate |  | 2 | LWP | Clay |  |  | 41.4 | 3K LINE LASER | Continuous |  | 08/08/2016 | 05/01/2022 | MnROAD Mainline - Interstate 94 | 73
19-P-2016 | 19 | Passing | Flexible | 10/20/2016 | Aggregate |  | 1 | LWP | Clay |  |  | 53.5 | 3K LINE LASER | Continuous |  | 08/08/2016 | 05/01/2022 | MnROAD Mainline - Interstate 94 | 73
19-P-2016 | 19 | Passing | Flexible | 10/20/2016 | Aggregate |  | 1 | RWP | Clay | 60.5 | 57.3 |  | 3-POINT LASER AND 1K LINE LASER | Continuous |  | 08/08/2016 | 05/01/2022 | MnROAD Mainline - Interstate 94 | 73
19-P-2016 | 19 | Passing | Flexible | 10/20/2016 | Aggregate |  | 2 | LWP | Clay |  |  | 53.5 | 3K LINE LASER | Continuous |  | 08/08/2016 | 05/01/2022 | MnROAD Mainline - Interstate 94 | 73
19-P-2016 | 19 | Passing | Flexible | 10/20/2016 | Aggregate |  | 2 | RWP | Clay | 61.1 | 57.3 |  | 3-POINT LASER AND 1K LINE LASER | Continuous |  | 08/08/2016 | 05/01/2022 | MnROAD Mainline - Interstate 94 | 73
19-P-2016 | 19 | Passing | Flexible | 10/20/2016 | Aggregate |  | 3 | RWP | Clay | 60.5 | 57.3 |  | 3-POINT LASER AND 1K LINE LASER | Continuous |  | 08/08/2016 | 05/01/2022 | MnROAD Mainline - Interstate 94 | 73
19-P-2016 | 19 | Passing | Flexible | 10/20/2016 | Aggregate |  | 3 | LWP | Clay |  |  | 53.5 | 3K LINE LASER | Continuous |  | 08/08/2016 | 05/01/2022 | MnROAD Mainline - Interstate 94 | 73
19-P-2016 | 19 | Passing | Flexible | 10/20/2016 | Aggregate |  | 4 | LWP | Clay |  |  | 53.5 | 3K LINE LASER | Continuous |  | 08/08/2016 | 05/01/2022 | MnROAD Mainline - Interstate 94 | 73
19-P-2016 | 19 | Passing | Flexible | 10/20/2016 | Aggregate |  | 4 | RWP | Clay | 61.1 | 57.3 |  | 3-POINT LASER AND 1K LINE LASER | Continuous |  | 08/08/2016 | 05/01/2022 | MnROAD Mainline - Interstate 94 | 73
19-D-2016 | 19 | Driving | Flexible | 03/20/2017 | Aggregate |  | 1 | RWP | Clay |  |  | 43.3 | 3K LINE LASER | Continuous |  | 08/08/2016 | 05/01/2022 | MnROAD Mainline - Interstate 94 | 224 | 362835
19-D-2016 | 19 | Driving | Flexible | 03/20/2017 | Aggregate |  | 1 | LWP | Clay |  |  | 39.5 | 3K LINE LASER | Continuous |  | 08/08/2016 | 05/01/2022 | MnROAD Mainline - Interstate 94 | 224 | 362835
19-D-2016 | 19 | Driving | Flexible | 03/20/2017 | Aggregate |  | 2 | LWP | Clay |  |  | 39.5 | 3K LINE LASER | Continuous |  | 08/08/2016 | 05/01/2022 | MnROAD Mainline - Interstate 94 | 224 | 362835
19-D-2016 | 19 | Driving | Flexible | 03/20/2017 | Aggregate |  | 2 | RWP | Clay |  |  | 42.7 | 3K LINE LASER | Continuous |  | 08/08/2016 | 05/01/2022 | MnROAD Mainline - Interstate 94 | 224 | 362835
19-P-2016 | 19 | Passing | Flexible | 03/20/2017 | Aggregate |  | 2 | RWP | Clay |  |  | 56 | 3K LINE LASER | Continuous |  | 08/08/2016 | 05/01/2022 | MnROAD Mainline - Interstate 94 | 224 | 69643
19-P-2016 | 19 | Passing | Flexible | 03/20/2017 | Aggregate |  | 2 | LWP | Clay |  |  | 52.8 | 3K LINE LASER | Continuous |  | 08/08/2016 | 05/01/2022 | MnROAD Mainline - Interstate 94 | 224 | 69643
19-P-2016 | 19 | Passing | Flexible | 03/20/2017 | Aggregate |  | 3 | RWP | Clay |  |  | 57.3 | 3K LINE LASER | Continuous |  | 08/08/2016 | 05/01/2022 | MnROAD Mainline - Interstate 94 | 224 | 69643
19-P-2016 | 19 | Passing | Flexible | 03/20/2017 | Aggregate |  | 3 | LWP | Clay |  |  | 52.8 | 3K LINE LASER | Continuous |  | 08/08/2016 | 05/01/2022 | MnROAD Mainline - Interstate 94 | 224 | 69643
19-D-2016 | 19 | Driving | Flexible | 09/08/2017 | Aggregate |  | 1 | LWP | Clay |  |  | 41.4 | 3K LINE LASER | Continuous |  | 08/08/2016 | 05/01/2022 | MnROAD Mainline - Interstate 94 | 396 | 533025
19-D-2016 | 19 | Driving | Flexible | 09/08/2017 | Aggregate |  | 1 | RWP | Clay |  |  | 39.5 | 3K LINE LASER | Continuous |  | 08/08/2016 | 05/01/2022 | MnROAD Mainline - Interstate 94 | 396 | 533025
19-D-2016 | 19 | Driving | Flexible | 09/08/2017 | Aggregate |  | 2 | RWP | Clay |  |  | 42 | 3K LINE LASER | Continuous |  | 08/08/2016 | 05/01/2022 | MnROAD Mainline - Interstate 94 | 396 | 533025
19-D-2016 | 19 | Driving | Flexible | 09/08/2017 | Aggregate |  | 2 | LWP | Clay |  |  | 40.7 | 3K LINE LASER | Continuous |  | 08/08/2016 | 05/01/2022 | MnROAD Mainline - Interstate 94 | 396 | 533025
19-P-2016 | 19 | Passing | Flexible | 09/08/2017 | Aggregate |  | 1 | LWP | Clay |  |  | 52.8 | 3K LINE LASER | Continuous |  | 08/08/2016 | 05/01/2022 | MnROAD Mainline - Interstate 94 | 396 | 91572
19-P-2016 | 19 | Passing | Flexible | 09/08/2017 | Aggregate |  | 1 | RWP | Clay |  |  | 56 | 3K LINE LASER | Continuous |  | 08/08/2016 | 05/01/2022 | MnROAD Mainline - Interstate 94 | 396 | 91572
19-P-2016 | 19 | Passing | Flexible | 09/08/2017 | Aggregate |  | 2 | LWP | Clay |  |  | 53.5 | 3K LINE LASER | Continuous |  | 08/08/2016 | 05/01/2022 | MnROAD Mainline - Interstate 94 | 396 | 91572
19-P-2016 | 19 | Passing | Flexible | 09/08/2017 | Aggregate |  | 2 | RWP | Clay |  |  | 56.7 | 3K LINE LASER | Continuous |  | 08/08/2016 | 05/01/2022 | MnROAD Mainline - Interstate 94 | 396 | 91572
19-D-2016 | 19 | Driving | Flexible | 11/06/2017 | Aggregate |  | 1 | LWP | Clay |  |  | 38.8 | 3K LINE LASER | Continuous |  | 08/08/2016 | 05/01/2022 | MnROAD Mainline - Interstate 94 | 455 | 685877
19-D-2016 | 19 | Driving | Flexible | 11/06/2017 | Aggregate |  | 1 | RWP | Clay |  |  | 42.7 | 3K LINE LASER | Continuous |  | 08/08/2016 | 05/01/2022 | MnROAD Mainline - Interstate 94 | 455 | 685877
19-D-2016 | 19 | Driving | Flexible | 11/06/2017 | Aggregate |  | 2 | LWP | Clay |  |  | 39.5 | 3K LINE LASER | Continuous |  | 08/08/2016 | 05/01/2022 | MnROAD Mainline - Interstate 94 | 455 | 685877
19-D-2016 | 19 | Driving | Flexible | 11/06/2017 | Aggregate |  | 2 | RWP | Clay |  |  | 42.7 | 3K LINE LASER | Continuous |  | 08/08/2016 | 05/01/2022 | MnROAD Mainline - Interstate 94 | 455 | 685877
19-P-2016 | 19 | Passing | Flexible | 11/06/2017 | Aggregate |  | 1 | LWP | Clay |  |  | 53.5 | 3K LINE LASER | Continuous |  | 08/08/2016 | 05/01/2022 | MnROAD Mainline - Interstate 94 | 455 | 113220
19-P-2016 | 19 | Passing | Flexible | 11/06/2017 | Aggregate |  | 1 | RWP | Clay |  |  | 56 | 3K LINE LASER | Continuous |  | 08/08/2016 | 05/01/2022 | MnROAD Mainline - Interstate 94 | 455 | 113220
19-P-2016 | 19 | Passing | Flexible | 11/06/2017 | Aggregate |  | 2 | LWP | Clay |  |  | 52.8 | 3K LINE LASER | Continuous |  | 08/08/2016 | 05/01/2022 | MnROAD Mainline - Interstate 94 | 455 | 113220
19-P-2016 | 19 | Passing | Flexible | 11/06/2017 | Aggregate |  | 2 | RWP | Clay |  |  | 56 | 3K LINE LASER | Continuous |  | 08/08/2016 | 05/01/2022 | MnROAD Mainline - Interstate 94 | 455 | 113220
19-D-2016 | 19 | Driving | Flexible | 03/14/2018 | Aggregate |  | 1 | LWP | Clay |  |  | 64.3 | 3K LINE LASER | Continuous | Lasers spaced within LTTP wheel path by 0.12 ft | 08/08/2016 | 05/01/2022 | MnROAD Mainline - Interstate 94 | 583 | 993192
19-D-2016 | 19 | Driving | Flexible | 03/14/2018 | Aggregate |  | 1 | RWP | Clay |  |  | 45.8 | 3K LINE LASER | Continuous | Lasers spaced within LTTP wheel path by 0.12 ft | 08/08/2016 | 05/01/2022 | MnROAD Mainline - Interstate 94 | 583 | 993192
19-D-2016 | 19 | Driving | Flexible | 03/14/2018 | Aggregate |  | 2 | LWP | Clay |  |  | 64.3 | 3K LINE LASER | Continuous | Lasers spaced within LTTP wheel path by 0.12 ft | 08/08/2016 | 05/01/2022 | MnROAD Mainline - Interstate 94 | 583 | 993192
19-D-2016 | 19 | Driving | Flexible | 03/14/2018 | Aggregate |  | 2 | RWP | Clay |  |  | 46.5 | 3K LINE LASER | Continuous | Lasers spaced within LTTP wheel path by 0.12 ft | 08/08/2016 | 05/01/2022 | MnROAD Mainline - Interstate 94 | 583 | 993192
19-P-2016 | 19 | Passing | Flexible | 03/14/2018 | Aggregate |  | 1 | RWP | Clay |  |  | 79.6 | 3K LINE LASER | Continuous | Lasers spaced within LTTP wheel path by 0.12 ft | 08/08/2016 | 05/01/2022 | MnROAD Mainline - Interstate 94 | 583 | 155559
19-P-2016 | 19 | Passing | Flexible | 03/14/2018 | Aggregate |  | 1 | LWP | Clay |  |  | 60.5 | 3K LINE LASER | Continuous | Lasers spaced within LTTP wheel path by 0.12 ft | 08/08/2016 | 05/01/2022 | MnROAD Mainline - Interstate 94 | 583 | 155559
19-P-2016 | 19 | Passing | Flexible | 03/14/2018 | Aggregate |  | 2 | LWP | Clay |  |  | 64.9 | 3K LINE LASER | Continuous | Lasers spaced within LTTP wheel path by 0.12 ft | 08/08/2016 | 05/01/2022 | MnROAD Mainline - Interstate 94 | 583 | 155559
19-P-2016 | 19 | Passing | Flexible | 03/14/2018 | Aggregate |  | 2 | RWP | Clay |  |  | 74.5 | 3K LINE LASER | Continuous | Lasers spaced within LTTP wheel path by 0.12 ft | 08/08/2016 | 05/01/2022 | MnROAD Mainline - Interstate 94 | 583 | 155559
19-P-2008 | 19 | Passing | Flexible | 10/09/2013 | Aggregate |  | 3 | LWP | Clay | 77.7 | 78.3 |  | 3-POINT LASER AND 1K LINE LASER | Continuous |  | 06/19/2008 | 07/15/2014 | MnROAD Mainline - Interstate 94 | 1938 | 751998
19-P-2008 | 19 | Passing | Flexible | 10/09/2013 | Aggregate |  | 4 | RWP | Clay | 56.7 | 57.3 |  | 3-POINT LASER AND 1K LINE LASER | Continuous |  | 06/19/2008 | 07/15/2014 | MnROAD Mainline - Interstate 94 | 1938 | 751998
19-D-2008 | 19 | Driving | Flexible | 05/13/2014 | Aggregate |  | 1 | RWP | Clay | 85.3 | 87.8 |  | 3-POINT LASER AND 1K LINE LASER | Continuous |  | 06/19/2008 | 07/15/2014 | MnROAD Mainline - Interstate 94 | 2154 | 3277136
19-D-2008 | 19 | Driving | Flexible | 05/13/2014 | Aggregate |  | 1 | LWP | Clay | 69.4 | 71.9 |  | 3-POINT LASER AND 1K LINE LASER | Continuous |  | 06/19/2008 | 07/15/2014 | MnROAD Mainline - Interstate 94 | 2154 | 3277136
19-D-2008 | 19 | Driving | Flexible | 05/13/2014 | Aggregate |  | 2 | LWP | Clay | 67.5 | 70 |  | 3-POINT LASER AND 1K LINE LASER | Continuous |  | 06/19/2008 | 07/15/2014 | MnROAD Mainline - Interstate 94 | 2154 | 3277136
19-D-2008 | 19 | Driving | Flexible | 05/13/2014 | Aggregate |  | 2 | RWP | Clay | 87.2 | 87.8 |  | 3-POINT LASER AND 1K LINE LASER | Continuous |  | 06/19/2008 | 07/15/2014 | MnROAD Mainline - Interstate 94 | 2154 | 3277136
19-P-2008 | 19 | Passing | Flexible | 05/13/2014 | Aggregate |  | 1 | RWP | Clay | 56.7 | 56 |  | 3-POINT LASER AND 1K LINE LASER | Continuous |  | 06/19/2008 | 07/15/2014 | MnROAD Mainline - Interstate 94 | 2154 | 858012
19-P-2008 | 19 | Passing | Flexible | 05/13/2014 | Aggregate |  | 1 | LWP | Clay | 84.7 | 82.8 |  | 3-POINT LASER AND 1K LINE LASER | Continuous |  | 06/19/2008 | 07/15/2014 | MnROAD Mainline - Interstate 94 | 2154 | 858012
19-P-2008 | 19 | Passing | Flexible | 05/13/2014 | Aggregate |  | 2 | RWP | Clay | 58.6 | 56.7 |  | 3-POINT LASER AND 1K LINE LASER | Continuous |  | 06/19/2008 | 07/15/2014 | MnROAD Mainline - Interstate 94 | 2154 | 858012
19-P-2008 | 19 | Passing | Flexible | 05/13/2014 | Aggregate |  | 2 | LWP | Clay | 82.8 | 81.5 |  | 3-POINT LASER AND 1K LINE LASER | Continuous |  | 06/19/2008 | 07/15/2014 | MnROAD Mainline - Interstate 94 | 2154 | 858012
19-D-2014 | 19 | Driving | Flexible | 08/05/2014 | Aggregate |  | 1 | LWP | Clay | 78.9 | 82.1 |  | 3-POINT LASER AND 1K LINE LASER | Continuous |  | 07/16/2014 | 08/07/2016 | MnROAD Mainline - Interstate 94 | 20 | 16507
19-D-2014 | 19 | Driving | Flexible | 08/05/2014 | Aggregate |  | 1 | RWP | Clay | 91.7 | 89.8 |  | 3-POINT LASER AND 1K LINE LASER | Continuous |  | 07/16/2014 | 08/07/2016 | MnROAD Mainline - Interstate 94 | 20 | 16507
19-D-2014 | 19 | Driving | Flexible | 08/05/2014 | Aggregate |  | 2 | RWP | Clay | 91 | 91 |  | 3-POINT LASER AND 1K LINE LASER | Continuous |  | 07/16/2014 | 08/07/2016 | MnROAD Mainline - Interstate 94 | 20 | 16507
19-D-2014 | 19 | Driving | Flexible | 08/05/2014 | Aggregate |  | 2 | LWP | Clay | 73.8 | 75.8 |  | 3-POINT LASER AND 1K LINE LASER | Continuous |  | 07/16/2014 | 08/07/2016 | MnROAD Mainline - Interstate 94 | 20 | 16507
19-P-2014 | 19 | Passing | Flexible | 08/05/2014 | Aggregate |  | 1 | RWP | Clay | 60.5 | 61.7 |  | 3-POINT LASER AND 1K LINE LASER | Continuous |  | 07/16/2014 | 08/07/2016 | MnROAD Mainline - Interstate 94 | 20 | 5276
19-P-2014 | 19 | Passing | Flexible | 08/05/2014 | Aggregate |  | 1 | LWP | Clay | 81.5 | 89.8 |  | 3-POINT LASER AND 1K LINE LASER | Continuous |  | 07/16/2014 | 08/07/2016 | MnROAD Mainline - Interstate 94 | 20 | 5276
19-P-2014 | 19 | Passing | Flexible | 08/05/2014 | Aggregate |  | 2 | RWP | Clay | 61.1 | 61.7 |  | 3-POINT LASER AND 1K LINE LASER | Continuous |  | 07/16/2014 | 08/07/2016 | MnROAD Mainline - Interstate 94 | 20 | 5276
19-P-2014 | 19 | Passing | Flexible | 08/05/2014 | Aggregate |  | 2 | LWP | Clay | 79.6 | 92.9 |  | 3-POINT LASER AND 1K LINE LASER | Continuous |  | 07/16/2014 | 08/07/2016 | MnROAD Mainline - Interstate 94 | 20 | 5276
19-D-2014 | 19 | Driving | Flexible | 10/21/2014 | Aggregate |  | 1 | RWP | Clay | 91 | 93.6 |  | 3-POINT LASER AND 1K LINE LASER | Continuous |  | 07/16/2014 | 08/07/2016 | MnROAD Mainline - Interstate 94 | 97 | 200505
19-D-2014 | 19 | Driving | Flexible | 10/21/2014 | Aggregate |  | 1 | LWP | Clay | 76.4 | 76.4 |  | 3-POINT LASER AND 1K LINE LASER | Continuous |  | 07/16/2014 | 08/07/2016 | MnROAD Mainline - Interstate 94 | 97 | 200505
19-D-2014 | 19 | Driving | Flexible | 10/21/2014 | Aggregate |  | 2 | LWP | Clay | 71.3 | 73.8 |  | 3-POINT LASER AND 1K LINE LASER | Continuous |  | 07/16/2014 | 08/07/2016 | MnROAD Mainline - Interstate 94 | 97 | 200505
19-D-2014 | 19 | Driving | Flexible | 10/21/2014 | Aggregate |  | 2 | RWP | Clay | 92.3 | 92.9 |  | 3-POINT LASER AND 1K LINE LASER | Continuous |  | 07/16/2014 | 08/07/2016 | MnROAD Mainline - Interstate 94 | 97 | 200505
19-P-2014 | 19 | Passing | Flexible | 10/21/2014 | Aggregate |  | 1 | LWP | Clay | 80.2 | 79.6 |  | 3-POINT LASER AND 1K LINE LASER | Continuous |  | 07/16/2014 | 08/07/2016 | MnROAD Mainline - Interstate 94 | 97 | 39202
19-P-2014 | 19 | Passing | Flexible | 10/21/2014 | Aggregate |  | 1 | RWP | Clay | 61.7 | 61.1 |  | 3-POINT LASER AND 1K LINE LASER | Continuous |  | 07/16/2014 | 08/07/2016 | MnROAD Mainline - Interstate 94 | 97 | 39202
19-P-2014 | 19 | Passing | Flexible | 10/21/2014 | Aggregate |  | 2 | LWP | Clay | 81.5 | 71.3 |  | 3-POINT LASER AND 1K LINE LASER | Continuous |  | 07/16/2014 | 08/07/2016 | MnROAD Mainline - Interstate 94 | 97 | 39202
19-P-2014 | 19 | Passing | Flexible | 10/21/2014 | Aggregate |  | 2 | RWP | Clay | 64.3 | 64.3 |  | 3-POINT LASER AND 1K LINE LASER | Continuous |  | 07/16/2014 | 08/07/2016 | MnROAD Mainline - Interstate 94 | 97 | 39202
19-D-2014 | 19 | Driving | Flexible | 03/16/2015 | Aggregate |  | 1 | RWP | Clay | 92.9 | 92.9 |  | 3-POINT LASER AND 1K LINE LASER | Continuous |  | 07/16/2014 | 08/07/2016 | MnROAD Mainline - Interstate 94 | 243 | 576614
19-D-2014 | 19 | Driving | Flexible | 03/16/2015 | Aggregate |  | 1 | LWP | Clay | 72.6 | 74.5 |  | 3-POINT LASER AND 1K LINE LASER | Continuous |  | 07/16/2014 | 08/07/2016 | MnROAD Mainline - Interstate 94 | 243 | 576614
19-D-2014 | 19 | Driving | Flexible | 03/16/2015 | Aggregate |  | 2 | RWP | Clay | 93.6 | 92.3 |  | 3-POINT LASER AND 1K LINE LASER | Continuous |  | 07/16/2014 | 08/07/2016 | MnROAD Mainline - Interstate 94 | 243 | 576614
19-D-2014 | 19 | Driving | Flexible | 03/16/2015 | Aggregate |  | 2 | LWP | Clay | 73.8 | 75.1 |  | 3-POINT LASER AND 1K LINE LASER | Continuous |  | 07/16/2014 | 08/07/2016 | MnROAD Mainline - Interstate 94 | 243 | 576614
19-P-2014 | 19 | Passing | Flexible | 03/16/2015 | Aggregate |  | 1 | RWP | Clay | 55.4 | 57.9 |  | 3-POINT LASER AND 1K LINE LASER | Continuous |  | 07/16/2014 | 08/07/2016 | MnROAD Mainline - Interstate 94 | 243 | 52108
19-P-2014 | 19 | Passing | Flexible | 03/16/2015 | Aggregate |  | 1 | LWP | Clay | 87.8 | 88.5 |  | 3-POINT LASER AND 1K LINE LASER | Continuous |  | 07/16/2014 | 08/07/2016 | MnROAD Mainline - Interstate 94 | 243 | 52108
19-P-2014 | 19 | Passing | Flexible | 03/16/2015 | Aggregate |  | 2 | RWP | Clay | 59.2 | 59.8 |  | 3-POINT LASER AND 1K LINE LASER | Continuous |  | 07/16/2014 | 08/07/2016 | MnROAD Mainline - Interstate 94 | 243 | 52108
19-P-2014 | 19 | Passing | Flexible | 03/16/2015 | Aggregate |  | 2 | LWP | Clay | 83.4 | 83.4 |  | 3-POINT LASER AND 1K LINE LASER | Continuous |  | 07/16/2014 | 08/07/2016 | MnROAD Mainline - Interstate 94 | 243 | 52108
19-D-2014 | 19 | Driving | Flexible | 05/12/2015 | Aggregate |  | 1 | RWP | Clay | 89.8 | 90.4 |  | 3-POINT LASER AND 1K LINE LASER | Continuous |  | 07/16/2014 | 08/07/2016 | MnROAD Mainline - Interstate 94 | 300 | 685350
19-D-2014 | 19 | Driving | Flexible | 05/12/2015 | Aggregate |  | 1 | LWP | Clay | 73.2 | 77.7 |  | 3-POINT LASER AND 1K LINE LASER | Continuous |  | 07/16/2014 | 08/07/2016 | MnROAD Mainline - Interstate 94 | 300 | 685350
19-D-2014 | 19 | Driving | Flexible | 05/12/2015 | Aggregate |  | 2 | RWP | Clay | 92.3 | 93.6 |  | 3-POINT LASER AND 1K LINE LASER | Continuous |  | 07/16/2014 | 08/07/2016 | MnROAD Mainline - Interstate 94 | 300 | 685350
19-D-2014 | 19 | Driving | Flexible | 05/12/2015 | Aggregate |  | 2 | LWP | Clay | 69.4 | 71.3 |  | 3-POINT LASER AND 1K LINE LASER | Continuous |  | 07/16/2014 | 08/07/2016 | MnROAD Mainline - Interstate 94 | 300 | 685350
19-P-2014 | 19 | Passing | Flexible | 05/12/2015 | Aggregate |  | 1 | RWP | Clay | 60.5 | 60.5 |  | 3-POINT LASER AND 1K LINE LASER | Continuous |  | 07/16/2014 | 08/07/2016 | MnROAD Mainline - Interstate 94 | 300 | 56715
19-P-2014 | 19 | Passing | Flexible | 05/12/2015 | Aggregate |  | 1 | LWP | Clay | 80.2 | 80.2 |  | 3-POINT LASER AND 1K LINE LASER | Continuous |  | 07/16/2014 | 08/07/2016 | MnROAD Mainline - Interstate 94 | 300 | 56715
19-P-2014 | 19 | Passing | Flexible | 05/12/2015 | Aggregate |  | 2 | LWP | Clay | 85.3 | 84 |  | 3-POINT LASER AND 1K LINE LASER | Continuous |  | 07/16/2014 | 08/07/2016 | MnROAD Mainline - Interstate 94 | 300 | 56715
19-P-2014 | 19 | Passing | Flexible | 05/12/2015 | Aggregate |  | 2 | RWP | Clay | 56 | 56.7 |  | 3-POINT LASER AND 1K LINE LASER | Continuous |  | 07/16/2014 | 08/07/2016 | MnROAD Mainline - Interstate 94 | 300 | 56715
19-D-2014 | 19 | Driving | Flexible | 09/29/2015 | Aggregate |  | 1 | RWP | Clay | 102.5 | 89.8 |  | 3-POINT LASER AND 1K LINE LASER | Continuous |  | 07/16/2014 | 08/07/2016 | MnROAD Mainline - Interstate 94 | 440 | 1002347
19-D-2014 | 19 | Driving | Flexible | 09/29/2015 | Aggregate |  | 1 | LWP | Clay |  |  | 74.5 | 3K LINE LASER | Continuous |  | 07/16/2014 | 08/07/2016 | MnROAD Mainline - Interstate 94 | 440 | 1002347
19-D-2014 | 19 | Driving | Flexible | 09/29/2015 | Aggregate |  | 2 | RWP | Clay | 94.9 | 89.8 |  | 3-POINT LASER AND 1K LINE LASER | Continuous |  | 07/16/2014 | 08/07/2016 | MnROAD Mainline - Interstate 94 | 440 | 1002347
19-D-2014 | 19 | Driving | Flexible | 09/29/2015 | Aggregate |  | 2 | LWP | Clay |  |  | 71.9 | 3K LINE LASER | Continuous |  | 07/16/2014 | 08/07/2016 | MnROAD Mainline - Interstate 94 | 440 | 1002347
19-P-2014 | 19 | Passing | Flexible | 09/29/2015 | Aggregate |  | 1 | LWP | Clay |  |  | 70.7 | 3K LINE LASER | Continuous |  | 07/16/2014 | 08/07/2016 | MnROAD Mainline - Interstate 94 | 440 | 68778
19-P-2014 | 19 | Passing | Flexible | 09/29/2015 | Aggregate |  | 1 | RWP | Clay | 58.6 | 54.7 |  | 3-POINT LASER AND 1K LINE LASER | Continuous |  | 07/16/2014 | 08/07/2016 | MnROAD Mainline - Interstate 94 | 440 | 68778
19-P-2014 | 19 | Passing | Flexible | 09/29/2015 | Aggregate |  | 2 | LWP | Clay |  |  | 71.9 | 3K LINE LASER | Continuous |  | 07/16/2014 | 08/07/2016 | MnROAD Mainline - Interstate 94 | 440 | 68778
19-P-2014 | 19 | Passing | Flexible | 09/29/2015 | Aggregate |  | 2 | RWP | Clay | 64.3 | 57.9 |  | 3-POINT LASER AND 1K LINE LASER | Continuous |  | 07/16/2014 | 08/07/2016 | MnROAD Mainline - Interstate 94 | 440 | 68778
19-D-2014 | 19 | Driving | Flexible | 03/01/2016 | Aggregate |  | 1 | LWP | Clay |  |  | 71.3 | 3K LINE LASER | Continuous |  | 07/16/2014 | 08/07/2016 | MnROAD Mainline - Interstate 94 | 594 | 1370936
19-D-2014 | 19 | Driving | Flexible | 03/01/2016 | Aggregate |  | 1 | RWP | Clay | 94.2 | 94.9 |  | 3-POINT LASER AND 1K LINE LASER | Continuous |  | 07/16/2014 | 08/07/2016 | MnROAD Mainline - Interstate 94 | 594 | 1370936
19-D-2014 | 19 | Driving | Flexible | 03/01/2016 | Aggregate |  | 2 | RWP | Clay | 98 | 98 |  | 3-POINT LASER AND 1K LINE LASER | Continuous |  | 07/16/2014 | 08/07/2016 | MnROAD Mainline - Interstate 94 | 594 | 1370936
19-D-2014 | 19 | Driving | Flexible | 03/01/2016 | Aggregate |  | 2 | LWP | Clay |  |  | 71.3 | 3K LINE LASER | Continuous |  | 07/16/2014 | 08/07/2016 | MnROAD Mainline - Interstate 94 | 594 | 1370936
19-D-2014 | 19 | Driving | Flexible | 03/01/2016 | Aggregate |  | 3 | LWP | Clay |  |  | 73.2 | 3K LINE LASER | Continuous |  | 07/16/2014 | 08/07/2016 | MnROAD Mainline - Interstate 94 | 594 | 1370936
19-D-2014 | 19 | Driving | Flexible | 03/01/2016 | Aggregate |  | 3 | RWP | Clay | 93.6 | 128.6 |  | 3-POINT LASER AND 1K LINE LASER | Continuous |  | 07/16/2014 | 08/07/2016 | MnROAD Mainline - Interstate 94 | 594 | 1370936
19-P-2014 | 19 | Passing | Flexible | 03/01/2016 | Aggregate |  | 1 | RWP | Clay | 62.4 | 63 |  | 3-POINT LASER AND 1K LINE LASER | Continuous |  | 07/16/2014 | 08/07/2016 | MnROAD Mainline - Interstate 94 | 594 | 149419
19-P-2014 | 19 | Passing | Flexible | 03/01/2016 | Aggregate |  | 1 | LWP | Clay |  |  | 78.3 | 3K LINE LASER | Continuous |  | 07/16/2014 | 08/07/2016 | MnROAD Mainline - Interstate 94 | 594 | 149419
19-P-2014 | 19 | Passing | Flexible | 03/01/2016 | Aggregate |  | 2 | LWP | Clay |  |  | 80.2 | 3K LINE LASER | Continuous |  | 07/16/2014 | 08/07/2016 | MnROAD Mainline - Interstate 94 | 594 | 149419
19-P-2014 | 19 | Passing | Flexible | 03/01/2016 | Aggregate |  | 2 | RWP | Clay | 63.7 | 65.6 |  | 3-POINT LASER AND 1K LINE LASER | Continuous |  | 07/16/2014 | 08/07/2016 | MnROAD Mainline - Interstate 94 | 594 | 149419
19-D-2014 | 19 | Driving | Flexible | 03/22/2016 | Aggregate |  | 1 | RWP | Clay | 71.3 | 90.4 |  | 3-POINT LASER AND 1K LINE LASER | Continuous |  | 07/16/2014 | 08/07/2016 | MnROAD Mainline - Interstate 94 | 615 | 1418853
19-D-2014 | 19 | Driving | Flexible | 03/22/2016 | Aggregate |  | 1 | LWP | Clay |  |  | 91 | 3K LINE LASER | Continuous |  | 07/16/2014 | 08/07/2016 | MnROAD Mainline - Interstate 94 | 615 | 1418853
19-D-2014 | 19 | Driving | Flexible | 03/22/2016 | Aggregate |  | 2 | LWP | Clay |  |  | 91 | 3K LINE LASER | Continuous |  | 07/16/2014 | 08/07/2016 | MnROAD Mainline - Interstate 94 | 615 | 1418853
19-D-2014 | 19 | Driving | Flexible | 03/22/2016 | Aggregate |  | 2 | RWP | Clay | 72.6 | 89.1 |  | 3-POINT LASER AND 1K LINE LASER | Continuous |  | 07/16/2014 | 08/07/2016 | MnROAD Mainline - Interstate 94 | 615 | 1418853
19-D-2008 | 19 | Driving | Flexible | 11/16/2010 | Aggregate |  | 3 | LWP | Clay | 79.6 | 80.2 |  | 3-POINT LASER AND 1K LINE LASER | Continuous |  | 06/19/2008 | 07/15/2014 | MnROAD Mainline - Interstate 94 | 880 | 1143966
19-D-2008 | 19 | Driving | Flexible | 11/16/2010 | Aggregate |  | 4 | LWP | Clay | 77.7 | 78.9 |  | 3-POINT LASER AND 1K LINE LASER | Continuous |  | 06/19/2008 | 07/15/2014 | MnROAD Mainline - Interstate 94 | 880 | 1143966
19-P-2008 | 19 | Passing | Flexible | 11/16/2010 | Aggregate |  | 1 | LWP | Clay | 52.2 | 52.8 |  | 3-POINT LASER AND 1K LINE LASER | Continuous |  | 06/19/2008 | 07/15/2014 | MnROAD Mainline - Interstate 94 | 880 | 282458
19-P-2008 | 19 | Passing | Flexible | 11/16/2010 | Aggregate |  | 2 | LWP | Clay | 52.8 | 53.5 |  | 3-POINT LASER AND 1K LINE LASER | Continuous |  | 06/19/2008 | 07/15/2014 | MnROAD Mainline - Interstate 94 | 880 | 282458
19-P-2008 | 19 | Passing | Flexible | 11/16/2010 | Aggregate |  | 3 | LWP | Clay | 70.7 | 71.3 |  | 3-POINT LASER AND 1K LINE LASER | Continuous |  | 06/19/2008 | 07/15/2014 | MnROAD Mainline - Interstate 94 | 880 | 282458
19-P-2008 | 19 | Passing | Flexible | 11/16/2010 | Aggregate |  | 4 | LWP | Clay | 71.9 | 73.2 |  | 3-POINT LASER AND 1K LINE LASER | Continuous |  | 06/19/2008 | 07/15/2014 | MnROAD Mainline - Interstate 94 | 880 | 282458
19-D-2008 | 19 | Driving | Flexible | 03/16/2011 | Aggregate |  | 1 | RWP | Clay | 89.1 | 89.1 |  | 3-POINT LASER AND 1K LINE LASER | Continuous |  | 06/19/2008 | 07/15/2014 | MnROAD Mainline - Interstate 94 | 1000 | 1399572
19-D-2008 | 19 | Driving | Flexible | 03/16/2011 | Aggregate |  | 2 | LWP | Clay | 68.8 | 68.8 |  | 3-POINT LASER AND 1K LINE LASER | Continuous |  | 06/19/2008 | 07/15/2014 | MnROAD Mainline - Interstate 94 | 1000 | 1399572
19-P-2008 | 19 | Passing | Flexible | 03/16/2011 | Aggregate |  | 3 | RWP | Clay | 65.6 | 64.3 |  | 3-POINT LASER AND 1K LINE LASER | Continuous |  | 06/19/2008 | 07/15/2014 | MnROAD Mainline - Interstate 94 | 1000 | 350483
19-P-2008 | 19 | Passing | Flexible | 03/16/2011 | Aggregate |  | 4 | LWP | Clay | 77.7 | 80.2 |  | 3-POINT LASER AND 1K LINE LASER | Continuous |  | 06/19/2008 | 07/15/2014 | MnROAD Mainline - Interstate 94 | 1000 | 350483
19-D-2008 | 19 | Driving | Flexible | 06/27/2011 | Aggregate |  | 1 | RWP | Clay | 82.8 | 82.1 |  | 3-POINT LASER AND 1K LINE LASER | Continuous |  | 06/19/2008 | 07/15/2014 | MnROAD Mainline - Interstate 94 | 1103 | 1466495
19-D-2008 | 19 | Driving | Flexible | 06/27/2011 | Aggregate |  | 2 | RWP | Clay | 82.1 | 80.8 |  | 3-POINT LASER AND 1K LINE LASER | Continuous |  | 06/19/2008 | 07/15/2014 | MnROAD Mainline - Interstate 94 | 1103 | 1466495
19-D-2008 | 19 | Driving | Flexible | 06/27/2011 | Aggregate |  | 3 | LWP | Clay | 60.5 | 63.7 |  | 3-POINT LASER AND 1K LINE LASER | Continuous |  | 06/19/2008 | 07/15/2014 | MnROAD Mainline - Interstate 94 | 1103 | 1466495
19-D-2008 | 19 | Driving | Flexible | 06/27/2011 | Aggregate |  | 4 | LWP | Clay | 61.1 | 63 |  | 3-POINT LASER AND 1K LINE LASER | Continuous |  | 06/19/2008 | 07/15/2014 | MnROAD Mainline - Interstate 94 | 1103 | 1466495
19-P-2008 | 19 | Passing | Flexible | 06/27/2011 | Aggregate |  | 3 | RWP | Clay | 53.5 | 53.5 |  | 3-POINT LASER AND 1K LINE LASER | Continuous |  | 06/19/2008 | 07/15/2014 | MnROAD Mainline - Interstate 94 | 1103 | 400785
19-P-2008 | 19 | Passing | Flexible | 06/27/2011 | Aggregate |  | 4 | RWP | Clay | 53.5 | 53.5 |  | 3-POINT LASER AND 1K LINE LASER | Continuous |  | 06/19/2008 | 07/15/2014 | MnROAD Mainline - Interstate 94 | 1103 | 400785
19-P-2008 | 19 | Passing | Flexible | 06/27/2011 | Aggregate |  | 5 | LWP | Clay | 71.9 | 71.3 |  | 3-POINT LASER AND 1K LINE LASER | Continuous |  | 06/19/2008 | 07/15/2014 | MnROAD Mainline - Interstate 94 | 1103 | 400785
19-P-2008 | 19 | Passing | Flexible | 06/27/2011 | Aggregate |  | 9 | LWP | Clay | 76.4 | 74.5 |  | 3-POINT LASER AND 1K LINE LASER | Continuous |  | 06/19/2008 | 07/15/2014 | MnROAD Mainline - Interstate 94 | 1103 | 400785
19-D-2008 | 19 | Driving | Flexible | 09/19/2011 | Aggregate |  | 5 | LWP | Clay | 64.9 | 63.7 |  | 3-POINT LASER AND 1K LINE LASER | Continuous |  | 06/19/2008 | 07/15/2014 | MnROAD Mainline - Interstate 94 | 1187 | 1524393
19-D-2008 | 19 | Driving | Flexible | 09/19/2011 | Aggregate |  | 6 | LWP | Clay | 66.2 | 66.2 |  | 3-POINT LASER AND 1K LINE LASER | Continuous |  | 06/19/2008 | 07/15/2014 | MnROAD Mainline - Interstate 94 | 1187 | 1524393
19-D-2008 | 19 | Driving | Flexible | 09/19/2011 | Aggregate |  | 7 | RWP | Clay | 80.8 | 83.4 |  | 3-POINT LASER AND 1K LINE LASER | Continuous |  | 06/19/2008 | 07/15/2014 | MnROAD Mainline - Interstate 94 | 1187 | 1524393
19-D-2008 | 19 | Driving | Flexible | 09/19/2011 | Aggregate |  | 8 | RWP | Clay | 78.9 | 80.8 |  | 3-POINT LASER AND 1K LINE LASER | Continuous |  | 06/19/2008 | 07/15/2014 | MnROAD Mainline - Interstate 94 | 1187 | 1524393
19-P-2008 | 19 | Passing | Flexible | 09/19/2011 | Aggregate |  | 1 | RWP | Clay | 52.8 | 52.2 |  | 3-POINT LASER AND 1K LINE LASER | Continuous |  | 06/19/2008 | 07/15/2014 | MnROAD Mainline - Interstate 94 | 1187 | 415907
19-P-2008 | 19 | Passing | Flexible | 09/19/2011 | Aggregate |  | 2 | RWP | Clay | 52.2 | 50.9 |  | 3-POINT LASER AND 1K LINE LASER | Continuous |  | 06/19/2008 | 07/15/2014 | MnROAD Mainline - Interstate 94 | 1187 | 415907
19-P-2008 | 19 | Passing | Flexible | 09/19/2011 | Aggregate |  | 3 | LWP | Clay | 72.6 | 68.8 |  | 3-POINT LASER AND 1K LINE LASER | Continuous |  | 06/19/2008 | 07/15/2014 | MnROAD Mainline - Interstate 94 | 1187 | 415907
19-P-2008 | 19 | Passing | Flexible | 09/19/2011 | Aggregate |  | 4 | LWP | Clay | 74.5 | 72.6 |  | 3-POINT LASER AND 1K LINE LASER | Continuous |  | 06/19/2008 | 07/15/2014 | MnROAD Mainline - Interstate 94 | 1187 | 415907
19-D-2008 | 19 | Driving | Flexible | 03/19/2012 | Aggregate |  | 3 | RWP | Clay | 80.2 | 80.2 |  | 3-POINT LASER AND 1K LINE LASER | Continuous |  | 06/19/2008 | 07/15/2014 | MnROAD Mainline - Interstate 94 | 1369 | 1821252
19-D-2008 | 19 | Driving | Flexible | 03/19/2012 | Aggregate |  | 4 | LWP | Clay | 65.6 | 66.2 |  | 3-POINT LASER AND 1K LINE LASER | Continuous |  | 06/19/2008 | 07/15/2014 | MnROAD Mainline - Interstate 94 | 1369 | 1821252
19-P-2008 | 19 | Passing | Flexible | 03/19/2012 | Aggregate |  | 1 | LWP | Clay | 71.9 | 72.6 |  | 3-POINT LASER AND 1K LINE LASER | Continuous |  | 06/19/2008 | 07/15/2014 | MnROAD Mainline - Interstate 94 | 1369 | 484217
19-P-2008 | 19 | Passing | Flexible | 03/19/2012 | Aggregate |  | 2 | RWP | Clay | 52.2 | 52.8 |  | 3-POINT LASER AND 1K LINE LASER | Continuous |  | 06/19/2008 | 07/15/2014 | MnROAD Mainline - Interstate 94 | 1369 | 484217
19-D-2008 | 19 | Driving | Flexible | 06/28/2012 | Aggregate |  | 1 | RWP | Clay | 84.7 | 84 |  | 3-POINT LASER AND 1K LINE LASER | Continuous |  | 06/19/2008 | 07/15/2014 | MnROAD Mainline - Interstate 94 | 1470 | 2007576
19-D-2008 | 19 | Driving | Flexible | 06/28/2012 | Aggregate |  | 2 | RWP | Clay | 81.5 | 79.6 |  | 3-POINT LASER AND 1K LINE LASER | Continuous |  | 06/19/2008 | 07/15/2014 | MnROAD Mainline - Interstate 94 | 1470 | 2007576
19-D-2008 | 19 | Driving | Flexible | 06/28/2012 | Aggregate |  | 3 | LWP | Clay | 66.2 | 69.4 |  | 3-POINT LASER AND 1K LINE LASER | Continuous |  | 06/19/2008 | 07/15/2014 | MnROAD Mainline - Interstate 94 | 1470 | 2007576
19-D-2008 | 19 | Driving | Flexible | 06/28/2012 | Aggregate |  | 4 | LWP | Clay | 66.8 | 70 |  | 3-POINT LASER AND 1K LINE LASER | Continuous |  | 06/19/2008 | 07/15/2014 | MnROAD Mainline - Interstate 94 | 1470 | 2007576
19-P-2008 | 19 | Passing | Flexible | 06/28/2012 | Aggregate |  | 5 | LWP | Clay | 77.7 | 77 |  | 3-POINT LASER AND 1K LINE LASER | Continuous |  | 06/19/2008 | 07/15/2014 | MnROAD Mainline - Interstate 94 | 1470 | 532150
19-P-2008 | 19 | Passing | Flexible | 06/28/2012 | Aggregate |  | 6 | LWP | Clay | 73.8 | 73.2 |  | 3-POINT LASER AND 1K LINE LASER | Continuous |  | 06/19/2008 | 07/15/2014 | MnROAD Mainline - Interstate 94 | 1470 | 532150
19-P-2008 | 19 | Passing | Flexible | 06/28/2012 | Aggregate |  | 7 | RWP | Clay | 54.1 | 54.7 |  | 3-POINT LASER AND 1K LINE LASER | Continuous |  | 06/19/2008 | 07/15/2014 | MnROAD Mainline - Interstate 94 | 1470 | 532150
19-P-2008 | 19 | Passing | Flexible | 06/28/2012 | Aggregate |  | 8 | RWP | Clay | 56 | 56 |  | 3-POINT LASER AND 1K LINE LASER | Continuous |  | 06/19/2008 | 07/15/2014 | MnROAD Mainline - Interstate 94 | 1470 | 532150
19-D-2008 | 19 | Driving | Flexible | 09/25/2012 | Aggregate |  | 5 | RWP | Clay | 80.8 | 80.8 |  | 3-POINT LASER AND 1K LINE LASER | Continuous |  | 06/19/2008 | 07/15/2014 | MnROAD Mainline - Interstate 94 | 1559 | 2209141
19-D-2008 | 19 | Driving | Flexible | 09/25/2012 | Aggregate |  | 6 | RWP | Clay | 80.8 | 80.8 |  | 3-POINT LASER AND 1K LINE LASER | Continuous |  | 06/19/2008 | 07/15/2014 | MnROAD Mainline - Interstate 94 | 1559 | 2209141
19-D-2008 | 19 | Driving | Flexible | 09/25/2012 | Aggregate |  | 7 | LWP | Clay | 66.8 | 68.1 |  | 3-POINT LASER AND 1K LINE LASER | Continuous |  | 06/19/2008 | 07/15/2014 | MnROAD Mainline - Interstate 94 | 1559 | 2209141
19-D-2008 | 19 | Driving | Flexible | 09/25/2012 | Aggregate |  | 8 | LWP | Clay | 70.7 | 68.1 |  | 3-POINT LASER AND 1K LINE LASER | Continuous |  | 06/19/2008 | 07/15/2014 | MnROAD Mainline - Interstate 94 | 1559 | 2209141
19-P-2008 | 19 | Passing | Flexible | 09/25/2012 | Aggregate |  | 1 | LWP | Clay | 71.9 | 71.3 |  | 3-POINT LASER AND 1K LINE LASER | Continuous |  | 06/19/2008 | 07/15/2014 | MnROAD Mainline - Interstate 94 | 1559 | 587509
19-P-2008 | 19 | Passing | Flexible | 09/25/2012 | Aggregate |  | 2 | LWP | Clay | 73.2 | 71.3 |  | 3-POINT LASER AND 1K LINE LASER | Continuous |  | 06/19/2008 | 07/15/2014 | MnROAD Mainline - Interstate 94 | 1559 | 587509
19-P-2008 | 19 | Passing | Flexible | 09/25/2012 | Aggregate |  | 3 | RWP | Clay | 52.2 | 52.8 |  | 3-POINT LASER AND 1K LINE LASER | Continuous |  | 06/19/2008 | 07/15/2014 | MnROAD Mainline - Interstate 94 | 1559 | 587509
19-P-2008 | 19 | Passing | Flexible | 09/25/2012 | Aggregate |  | 4 | RWP | Clay | 51.6 | 52.2 |  | 3-POINT LASER AND 1K LINE LASER | Continuous |  | 06/19/2008 | 07/15/2014 | MnROAD Mainline - Interstate 94 | 1559 | 587509
19-D-2008 | 19 | Driving | Flexible | 04/02/2013 | Aggregate |  | 1 | RWP | Clay | 80.2 | 78.9 |  | 3-POINT LASER AND 1K LINE LASER | Continuous |  | 06/19/2008 | 07/15/2014 | MnROAD Mainline - Interstate 94 | 1748 | 2625909
19-D-2008 | 19 | Driving | Flexible | 04/02/2013 | Aggregate |  | 1 | LWP | Clay | 66.2 | 69.4 |  | 3-POINT LASER AND 1K LINE LASER | Continuous |  | 06/19/2008 | 07/15/2014 | MnROAD Mainline - Interstate 94 | 1748 | 2625909
19-D-2008 | 19 | Driving | Flexible | 04/02/2013 | Aggregate |  | 2 | LWP | Clay | 68.1 | 70.7 |  | 3-POINT LASER AND 1K LINE LASER | Continuous |  | 06/19/2008 | 07/15/2014 | MnROAD Mainline - Interstate 94 | 1748 | 2625909
19-D-2008 | 19 | Driving | Flexible | 04/02/2013 | Aggregate |  | 2 | RWP | Clay | 80.8 | 78.3 |  | 3-POINT LASER AND 1K LINE LASER | Continuous |  | 06/19/2008 | 07/15/2014 | MnROAD Mainline - Interstate 94 | 1748 | 2625909
19-P-2008 | 19 | Passing | Flexible | 04/02/2013 | Aggregate |  | 1 | LWP | Clay | 71.9 | 73.2 |  | 3-POINT LASER AND 1K LINE LASER | Continuous |  | 06/19/2008 | 07/15/2014 | MnROAD Mainline - Interstate 94 | 1748 | 680150
19-P-2008 | 19 | Passing | Flexible | 04/02/2013 | Aggregate |  | 1 | RWP | Clay | 56.7 | 56.7 |  | 3-POINT LASER AND 1K LINE LASER | Continuous |  | 06/19/2008 | 07/15/2014 | MnROAD Mainline - Interstate 94 | 1748 | 680150
19-P-2008 | 19 | Passing | Flexible | 04/02/2013 | Aggregate |  | 2 | RWP | Clay | 57.3 | 57.9 |  | 3-POINT LASER AND 1K LINE LASER | Continuous |  | 06/19/2008 | 07/15/2014 | MnROAD Mainline - Interstate 94 | 1748 | 680150
19-P-2008 | 19 | Passing | Flexible | 04/02/2013 | Aggregate |  | 2 | LWP | Clay | 78.3 | 77.7 |  | 3-POINT LASER AND 1K LINE LASER | Continuous |  | 06/19/2008 | 07/15/2014 | MnROAD Mainline - Interstate 94 | 1748 | 680150
19-D-2008 | 19 | Driving | Flexible | 07/10/2013 | Aggregate |  | 3 | RWP | Clay | 87.2 | 89.8 |  | 3-POINT LASER AND 1K LINE LASER | Continuous |  | 06/19/2008 | 07/15/2014 | MnROAD Mainline - Interstate 94 | 1847 | 2680856
19-D-2008 | 19 | Driving | Flexible | 07/10/2013 | Aggregate |  | 4 | RWP | Clay | 84 | 85.3 |  | 3-POINT LASER AND 1K LINE LASER | Continuous |  | 06/19/2008 | 07/15/2014 | MnROAD Mainline - Interstate 94 | 1847 | 2680856
19-D-2008 | 19 | Driving | Flexible | 07/10/2013 | Aggregate |  | 7 | LWP | Clay | 67.5 | 69.4 |  | 3-POINT LASER AND 1K LINE LASER | Continuous |  | 06/19/2008 | 07/15/2014 | MnROAD Mainline - Interstate 94 | 1847 | 2680856
19-D-2008 | 19 | Driving | Flexible | 07/10/2013 | Aggregate |  | 8 | LWP | Clay | 69.4 | 67.5 |  | 3-POINT LASER AND 1K LINE LASER | Continuous |  | 06/19/2008 | 07/15/2014 | MnROAD Mainline - Interstate 94 | 1847 | 2680856
19-P-2008 | 19 | Passing | Flexible | 07/10/2013 | Aggregate |  | 1 | RWP | Clay | 53.5 | 56 |  | 3-POINT LASER AND 1K LINE LASER | Continuous |  | 06/19/2008 | 07/15/2014 | MnROAD Mainline - Interstate 94 | 1847 | 694256
19-P-2008 | 19 | Passing | Flexible | 07/10/2013 | Aggregate |  | 2 | RWP | Clay | 54.7 | 55.4 |  | 3-POINT LASER AND 1K LINE LASER | Continuous |  | 06/19/2008 | 07/15/2014 | MnROAD Mainline - Interstate 94 | 1847 | 694256
19-P-2008 | 19 | Passing | Flexible | 07/10/2013 | Aggregate |  | 5 | LWP | Clay | 77 | 75.8 |  | 3-POINT LASER AND 1K LINE LASER | Continuous |  | 06/19/2008 | 07/15/2014 | MnROAD Mainline - Interstate 94 | 1847 | 694256
19-P-2008 | 19 | Passing | Flexible | 07/10/2013 | Aggregate |  | 6 | LWP | Clay | 77 | 77 |  | 3-POINT LASER AND 1K LINE LASER | Continuous |  | 06/19/2008 | 07/15/2014 | MnROAD Mainline - Interstate 94 | 1847 | 694256
19-D-2008 | 19 | Driving | Flexible | 10/09/2013 | Aggregate |  | 1 | RWP | Clay | 82.8 | 84 |  | 3-POINT LASER AND 1K LINE LASER | Continuous |  | 06/19/2008 | 07/15/2014 | MnROAD Mainline - Interstate 94 | 1938 | 2851563
19-D-2008 | 19 | Driving | Flexible | 10/09/2013 | Aggregate |  | 2 | LWP | Clay | 74.5 | 69.4 |  | 3-POINT LASER AND 1K LINE LASER | Continuous |  | 06/19/2008 | 07/15/2014 | MnROAD Mainline - Interstate 94 | 1938 | 2851563
19-D-2008 | 19 | Driving | Flexible | 11/19/2008 | Aggregate |  | 1 | RWP | Clay | 73.8 |  |  | 3-POINT LASER | Continuous |  | 06/19/2008 | 07/15/2014 | MnROAD Mainline - Interstate 94 | 153
19-D-2008 | 19 | Driving | Flexible | 11/19/2008 | Aggregate |  | 1 | LWP | Clay | 54.7 |  |  | 3-POINT LASER | Continuous |  | 06/19/2008 | 07/15/2014 | MnROAD Mainline - Interstate 94 | 153
19-D-2008 | 19 | Driving | Flexible | 11/19/2008 | Aggregate |  | 2 | RWP | Clay | 72.6 |  |  | 3-POINT LASER | Continuous |  | 06/19/2008 | 07/15/2014 | MnROAD Mainline - Interstate 94 | 153
19-D-2008 | 19 | Driving | Flexible | 11/19/2008 | Aggregate |  | 2 | LWP | Clay | 54.7 |  |  | 3-POINT LASER | Continuous |  | 06/19/2008 | 07/15/2014 | MnROAD Mainline - Interstate 94 | 153
19-P-2008 | 19 | Passing | Flexible | 11/19/2008 | Aggregate |  | 1 | RWP | Clay | 46.5 |  |  | 3-POINT LASER | Continuous |  | 06/19/2008 | 07/15/2014 | MnROAD Mainline - Interstate 94 | 153
19-P-2008 | 19 | Passing | Flexible | 11/19/2008 | Aggregate |  | 1 | LWP | Clay | 59.8 |  |  | 3-POINT LASER | Continuous |  | 06/19/2008 | 07/15/2014 | MnROAD Mainline - Interstate 94 | 153
19-P-2008 | 19 | Passing | Flexible | 11/19/2008 | Aggregate |  | 2 | LWP | Clay | 59.8 |  |  | 3-POINT LASER | Continuous |  | 06/19/2008 | 07/15/2014 | MnROAD Mainline - Interstate 94 | 153
19-P-2008 | 19 | Passing | Flexible | 11/19/2008 | Aggregate |  | 2 | RWP | Clay | 45.8 |  |  | 3-POINT LASER | Continuous |  | 06/19/2008 | 07/15/2014 | MnROAD Mainline - Interstate 94 | 153
19-D-2008 | 19 | Driving | Flexible | 03/17/2009 | Aggregate |  | 1 | LWP | Clay | 55.4 |  |  | 3-POINT LASER | Continuous |  | 06/19/2008 | 07/15/2014 | MnROAD Mainline - Interstate 94 | 271 | 79593
19-D-2008 | 19 | Driving | Flexible | 03/17/2009 | Aggregate |  | 1 | RWP | Clay | 77.7 |  |  | 3-POINT LASER | Continuous |  | 06/19/2008 | 07/15/2014 | MnROAD Mainline - Interstate 94 | 271 | 79593
19-D-2008 | 19 | Driving | Flexible | 03/17/2009 | Aggregate |  | 2 | RWP | Clay | 78.3 |  |  | 3-POINT LASER | Continuous |  | 06/19/2008 | 07/15/2014 | MnROAD Mainline - Interstate 94 | 271 | 79593
19-D-2008 | 19 | Driving | Flexible | 03/17/2009 | Aggregate |  | 2 | LWP | Clay | 56 |  |  | 3-POINT LASER | Continuous |  | 06/19/2008 | 07/15/2014 | MnROAD Mainline - Interstate 94 | 271 | 79593
19-P-2008 | 19 | Passing | Flexible | 03/17/2009 | Aggregate |  | 1 | RWP | Clay | 52.2 |  |  | 3-POINT LASER | Continuous |  | 06/19/2008 | 07/15/2014 | MnROAD Mainline - Interstate 94 | 271 | 16878
19-P-2008 | 19 | Passing | Flexible | 03/17/2009 | Aggregate |  | 1 | LWP | Clay | 63 |  |  | 3-POINT LASER | Continuous |  | 06/19/2008 | 07/15/2014 | MnROAD Mainline - Interstate 94 | 271 | 16878
19-P-2008 | 19 | Passing | Flexible | 03/17/2009 | Aggregate |  | 2 | LWP | Clay | 63.7 |  |  | 3-POINT LASER | Continuous |  | 06/19/2008 | 07/15/2014 | MnROAD Mainline - Interstate 94 | 271 | 16878
19-P-2008 | 19 | Passing | Flexible | 03/17/2009 | Aggregate |  | 2 | RWP | Clay | 50.9 |  |  | 3-POINT LASER | Continuous |  | 06/19/2008 | 07/15/2014 | MnROAD Mainline - Interstate 94 | 271 | 16878
19-D-2008 | 19 | Driving | Flexible | 06/17/2009 | Aggregate |  | 1 | LWP | Clay | 56 |  |  | 3-POINT LASER | Continuous |  | 06/19/2008 | 07/15/2014 | MnROAD Mainline - Interstate 94 | 363 | 270045
19-D-2008 | 19 | Driving | Flexible | 06/17/2009 | Aggregate |  | 1 | RWP | Clay | 75.8 |  |  | 3-POINT LASER | Continuous |  | 06/19/2008 | 07/15/2014 | MnROAD Mainline - Interstate 94 | 363 | 270045
19-D-2008 | 19 | Driving | Flexible | 06/17/2009 | Aggregate |  | 2 | RWP | Clay | 77 |  |  | 3-POINT LASER | Continuous |  | 06/19/2008 | 07/15/2014 | MnROAD Mainline - Interstate 94 | 363 | 270045
19-D-2008 | 19 | Driving | Flexible | 06/17/2009 | Aggregate |  | 2 | LWP | Clay | 56.7 |  |  | 3-POINT LASER | Continuous |  | 06/19/2008 | 07/15/2014 | MnROAD Mainline - Interstate 94 | 363 | 270045
19-P-2008 | 19 | Passing | Flexible | 06/17/2009 | Aggregate |  | 1 | LWP | Clay | 65.6 |  |  | 3-POINT LASER | Continuous |  | 06/19/2008 | 07/15/2014 | MnROAD Mainline - Interstate 94 | 363 | 63351
19-P-2008 | 19 | Passing | Flexible | 06/17/2009 | Aggregate |  | 1 | RWP | Clay | 47.7 |  |  | 3-POINT LASER | Continuous |  | 06/19/2008 | 07/15/2014 | MnROAD Mainline - Interstate 94 | 363 | 63351
19-P-2008 | 19 | Passing | Flexible | 06/17/2009 | Aggregate |  | 2 | LWP | Clay | 69.4 |  |  | 3-POINT LASER | Continuous |  | 06/19/2008 | 07/15/2014 | MnROAD Mainline - Interstate 94 | 363 | 63351
19-P-2008 | 19 | Passing | Flexible | 06/17/2009 | Aggregate |  | 2 | RWP | Clay | 49.7 |  |  | 3-POINT LASER | Continuous |  | 06/19/2008 | 07/15/2014 | MnROAD Mainline - Interstate 94 | 363 | 63351
19-D-2008 | 19 | Driving | Flexible | 11/16/2009 | Aggregate |  | 3 | RWP | Clay | 78.3 | 78.3 |  | 3-POINT LASER AND 1K LINE LASER | Continuous |  | 06/19/2008 | 07/15/2014 | MnROAD Mainline - Interstate 94 | 515 | 581784
19-D-2008 | 19 | Driving | Flexible | 11/16/2009 | Aggregate |  | 4 | RWP | Clay | 77 | 77.7 |  | 3-POINT LASER AND 1K LINE LASER | Continuous |  | 06/19/2008 | 07/15/2014 | MnROAD Mainline - Interstate 94 | 515 | 581784
19-D-2008 | 19 | Driving | Flexible | 11/16/2009 | Aggregate |  | 5 | LWP | Clay | 59.8 | 60.5 |  | 3-POINT LASER AND 1K LINE LASER | Continuous |  | 06/19/2008 | 07/15/2014 | MnROAD Mainline - Interstate 94 | 515 | 581784
19-D-2008 | 19 | Driving | Flexible | 11/16/2009 | Aggregate |  | 6 | LWP | Clay | 59.2 | 59.2 |  | 3-POINT LASER AND 1K LINE LASER | Continuous |  | 06/19/2008 | 07/15/2014 | MnROAD Mainline - Interstate 94 | 515 | 581784
19-P-2008 | 19 | Passing | Flexible | 11/16/2009 | Aggregate |  | 1 | RWP | Clay | 50.9 | 49.7 |  | 3-POINT LASER AND 1K LINE LASER | Continuous |  | 06/19/2008 | 07/15/2014 | MnROAD Mainline - Interstate 94 | 515 | 146302
19-P-2008 | 19 | Passing | Flexible | 11/16/2009 | Aggregate |  | 2 | RWP | Clay | 52.2 | 51.6 |  | 3-POINT LASER AND 1K LINE LASER | Continuous |  | 06/19/2008 | 07/15/2014 | MnROAD Mainline - Interstate 94 | 515 | 146302
19-P-2008 | 19 | Passing | Flexible | 11/16/2009 | Aggregate |  | 7 | LWP | Clay | 72.6 | 73.2 |  | 3-POINT LASER AND 1K LINE LASER | Continuous |  | 06/19/2008 | 07/15/2014 | MnROAD Mainline - Interstate 94 | 515 | 146302
19-P-2008 | 19 | Passing | Flexible | 11/16/2009 | Aggregate |  | 8 | LWP | Clay | 72.6 | 73.2 |  | 3-POINT LASER AND 1K LINE LASER | Continuous |  | 06/19/2008 | 07/15/2014 | MnROAD Mainline - Interstate 94 | 515 | 146302
19-D-2008 | 19 | Driving | Flexible | 03/08/2010 | Aggregate |  | 5 | LWP | Clay | 64.3 | 63.7 |  | 3-POINT LASER AND 1K LINE LASER | Continuous |  | 06/19/2008 | 07/15/2014 | MnROAD Mainline - Interstate 94 | 627 | 818853
19-D-2008 | 19 | Driving | Flexible | 03/08/2010 | Aggregate |  | 6 | RWP | Clay | 83.4 | 84 |  | 3-POINT LASER AND 1K LINE LASER | Continuous |  | 06/19/2008 | 07/15/2014 | MnROAD Mainline - Interstate 94 | 627 | 818853
19-P-2008 | 19 | Passing | Flexible | 03/08/2010 | Aggregate |  | 1 | RWP | Clay | 57.9 | 57.3 |  | 3-POINT LASER AND 1K LINE LASER | Continuous |  | 06/19/2008 | 07/15/2014 | MnROAD Mainline - Interstate 94 | 627 | 200240
19-P-2008 | 19 | Passing | Flexible | 03/08/2010 | Aggregate |  | 2 | RWP | Clay | 57.9 | 57.9 |  | 3-POINT LASER AND 1K LINE LASER | Continuous |  | 06/19/2008 | 07/15/2014 | MnROAD Mainline - Interstate 94 | 627 | 200240
19-P-2008 | 19 | Passing | Flexible | 03/08/2010 | Aggregate |  | 3 | LWP | Clay | 66.2 | 69.4 |  | 3-POINT LASER AND 1K LINE LASER | Continuous |  | 06/19/2008 | 07/15/2014 | MnROAD Mainline - Interstate 94 | 627 | 200240
19-P-2008 | 19 | Passing | Flexible | 03/08/2010 | Aggregate |  | 4 | LWP | Clay | 71.3 | 73.2 |  | 3-POINT LASER AND 1K LINE LASER | Continuous |  | 06/19/2008 | 07/15/2014 | MnROAD Mainline - Interstate 94 | 627 | 200240
19-D-2008 | 19 | Driving | Flexible | 03/31/2010 | Aggregate |  | 1 | RWP | Clay | 75.1 | 75.1 |  | 3-POINT LASER AND 1K LINE LASER | Continuous |  | 06/19/2008 | 07/15/2014 | MnROAD Mainline - Interstate 94 | 650 | 862354
19-D-2008 | 19 | Driving | Flexible | 03/31/2010 | Aggregate |  | 2 | RWP | Clay | 75.8 | 73.8 |  | 3-POINT LASER AND 1K LINE LASER | Continuous |  | 06/19/2008 | 07/15/2014 | MnROAD Mainline - Interstate 94 | 650 | 862354
19-D-2008 | 19 | Driving | Flexible | 03/31/2010 | Aggregate |  | 3 | LWP | Clay | 60.5 | 61.7 |  | 3-POINT LASER AND 1K LINE LASER | Continuous |  | 06/19/2008 | 07/15/2014 | MnROAD Mainline - Interstate 94 | 650 | 862354
19-D-2008 | 19 | Driving | Flexible | 03/31/2010 | Aggregate |  | 4 | LWP | Clay | 59.8 | 61.7 |  | 3-POINT LASER AND 1K LINE LASER | Continuous |  | 06/19/2008 | 07/15/2014 | MnROAD Mainline - Interstate 94 | 650 | 862354
19-P-2008 | 19 | Passing | Flexible | 03/31/2010 | Aggregate |  | 5 | LWP | Clay | 67.5 | 68.1 |  | 3-POINT LASER AND 1K LINE LASER | Continuous |  | 06/19/2008 | 07/15/2014 | MnROAD Mainline - Interstate 94 | 650 | 208644
19-P-2008 | 19 | Passing | Flexible | 03/31/2010 | Aggregate |  | 6 | LWP | Clay | 69.4 | 70 |  | 3-POINT LASER AND 1K LINE LASER | Continuous |  | 06/19/2008 | 07/15/2014 | MnROAD Mainline - Interstate 94 | 650 | 208644
19-P-2008 | 19 | Passing | Flexible | 03/31/2010 | Aggregate |  | 7 | RWP | Clay | 52.2 | 50.9 |  | 3-POINT LASER AND 1K LINE LASER | Continuous |  | 06/19/2008 | 07/15/2014 | MnROAD Mainline - Interstate 94 | 650 | 208644
19-P-2008 | 19 | Passing | Flexible | 03/31/2010 | Aggregate |  | 8 | RWP | Clay | 52.2 | 52.8 |  | 3-POINT LASER AND 1K LINE LASER | Continuous |  | 06/19/2008 | 07/15/2014 | MnROAD Mainline - Interstate 94 | 650 | 208644
19-D-2008 | 19 | Driving | Flexible | 06/07/2010 | Aggregate |  | 1 | RWP | Clay | 79.6 | 85.3 |  | 3-POINT LASER AND 1K LINE LASER | Continuous |  | 06/19/2008 | 07/15/2014 | MnROAD Mainline - Interstate 94 | 718 | 862354
19-D-2008 | 19 | Driving | Flexible | 06/07/2010 | Aggregate |  | 2 | RWP | Clay | 78.9 | 80.2 |  | 3-POINT LASER AND 1K LINE LASER | Continuous |  | 06/19/2008 | 07/15/2014 | MnROAD Mainline - Interstate 94 | 718 | 862354
19-D-2008 | 19 | Driving | Flexible | 06/07/2010 | Aggregate |  | 7 | LWP | Clay | 62.4 | 62.4 |  | 3-POINT LASER AND 1K LINE LASER | Continuous |  | 06/19/2008 | 07/15/2014 | MnROAD Mainline - Interstate 94 | 718 | 862354
19-D-2008 | 19 | Driving | Flexible | 06/07/2010 | Aggregate |  | 8 | LWP | Clay | 62.4 | 63 |  | 3-POINT LASER AND 1K LINE LASER | Continuous |  | 06/19/2008 | 07/15/2014 | MnROAD Mainline - Interstate 94 | 718 | 862354
19-P-2008 | 19 | Passing | Flexible | 06/07/2010 | Aggregate |  | 3 | RWP | Clay | 52.8 | 52.8 |  | 3-POINT LASER AND 1K LINE LASER | Continuous |  | 06/19/2008 | 07/15/2014 | MnROAD Mainline - Interstate 94 | 718 | 208644
19-P-2008 | 19 | Passing | Flexible | 06/07/2010 | Aggregate |  | 4 | RWP | Clay | 51.6 | 50.9 |  | 3-POINT LASER AND 1K LINE LASER | Continuous |  | 06/19/2008 | 07/15/2014 | MnROAD Mainline - Interstate 94 | 718 | 208644
19-P-2008 | 19 | Passing | Flexible | 06/07/2010 | Aggregate |  | 5 | LWP | Clay | 62.4 | 62.4 |  | 3-POINT LASER AND 1K LINE LASER | Continuous |  | 06/19/2008 | 07/15/2014 | MnROAD Mainline - Interstate 94 | 718 | 208644
19-P-2008 | 19 | Passing | Flexible | 06/07/2010 | Aggregate |  | 6 | LWP | Clay | 64.9 | 64.9 |  | 3-POINT LASER AND 1K LINE LASER | Continuous |  | 06/19/2008 | 07/15/2014 | MnROAD Mainline - Interstate 94 | 718 | 208644
19-D-2008 | 19 | Driving | Flexible | 09/21/2010 | Aggregate |  | 1 | RWP | Clay | 78.9 | 78.9 |  | 3-POINT LASER AND 1K LINE LASER | Continuous |  | 06/19/2008 | 07/15/2014 | MnROAD Mainline - Interstate 94 | 824 | 1023005
19-D-2008 | 19 | Driving | Flexible | 09/21/2010 | Aggregate |  | 2 | RWP | Clay | 77 | 77.7 |  | 3-POINT LASER AND 1K LINE LASER | Continuous |  | 06/19/2008 | 07/15/2014 | MnROAD Mainline - Interstate 94 | 824 | 1023005
19-D-2008 | 19 | Driving | Flexible | 09/21/2010 | Aggregate |  | 3 | LWP | Clay | 62.4 | 63.7 |  | 3-POINT LASER AND 1K LINE LASER | Continuous |  | 06/19/2008 | 07/15/2014 | MnROAD Mainline - Interstate 94 | 824 | 1023005
19-D-2008 | 19 | Driving | Flexible | 09/21/2010 | Aggregate |  | 4 | LWP | Clay | 62.4 | 63 |  | 3-POINT LASER AND 1K LINE LASER | Continuous |  | 06/19/2008 | 07/15/2014 | MnROAD Mainline - Interstate 94 | 824 | 1023005
19-P-2008 | 19 | Passing | Flexible | 09/21/2010 | Aggregate |  | 1 | LWP | Clay | 71.3 | 72.6 |  | 3-POINT LASER AND 1K LINE LASER | Continuous |  | 06/19/2008 | 07/15/2014 | MnROAD Mainline - Interstate 94 | 824 | 252481
19-P-2008 | 19 | Passing | Flexible | 09/21/2010 | Aggregate |  | 2 | LWP | Clay | 77 | 70 |  | 3-POINT LASER AND 1K LINE LASER | Continuous |  | 06/19/2008 | 07/15/2014 | MnROAD Mainline - Interstate 94 | 824 | 252481
19-P-2008 | 19 | Passing | Flexible | 09/21/2010 | Aggregate |  | 3 | RWP | Clay | 52.8 | 51.6 |  | 3-POINT LASER AND 1K LINE LASER | Continuous |  | 06/19/2008 | 07/15/2014 | MnROAD Mainline - Interstate 94 | 824 | 252481
19-P-2008 | 19 | Passing | Flexible | 09/21/2010 | Aggregate |  | 4 | RWP | Clay | 51.6 | 52.2 |  | 3-POINT LASER AND 1K LINE LASER | Continuous |  | 06/19/2008 | 07/15/2014 | MnROAD Mainline - Interstate 94 | 824 | 252481
19-D-2008 | 19 | Driving | Flexible | 11/16/2010 | Aggregate |  | 1 | LWP | Clay | 62.4 | 62.4 |  | 3-POINT LASER AND 1K LINE LASER | Continuous |  | 06/19/2008 | 07/15/2014 | MnROAD Mainline - Interstate 94 | 880 | 1143966
19-D-2008 | 19 | Driving | Flexible | 11/16/2010 | Aggregate |  | 2 | LWP | Clay | 63 | 63 |  | 3-POINT LASER AND 1K LINE LASER | Continuous |  | 06/19/2008 | 07/15/2014 | MnROAD Mainline - Interstate 94 | 880 | 1143966
20-D-2008 | 20 | Driving | Flexible | 11/16/2010 | Aggregate |  | 2 | LWP | Clay | 48.4 | 49.7 |  | 3-POINT LASER AND 1K LINE LASER | Continuous |  | 05/09/2008 | 09/27/2016 | MnROAD Mainline - Interstate 94 | 921 | 1143966
20-D-2008 | 20 | Driving | Flexible | 11/16/2010 | Aggregate |  | 3 | LWP | Clay | 44.6 | 45.2 |  | 3-POINT LASER AND 1K LINE LASER | Continuous |  | 05/09/2008 | 09/27/2016 | MnROAD Mainline - Interstate 94 | 921 | 1143966
20-D-2008 | 20 | Driving | Flexible | 11/16/2010 | Aggregate |  | 4 | LWP | Clay | 42.7 | 44.6 |  | 3-POINT LASER AND 1K LINE LASER | Continuous |  | 05/09/2008 | 09/27/2016 | MnROAD Mainline - Interstate 94 | 921 | 1143966
20-P-2008 | 20 | Passing | Flexible | 11/16/2010 | Aggregate |  | 1 | LWP | Clay | 62.4 | 62.4 |  | 3-POINT LASER AND 1K LINE LASER | Continuous |  | 05/09/2008 | 09/27/2016 | MnROAD Mainline - Interstate 94 | 921 | 282458
20-P-2008 | 20 | Passing | Flexible | 11/16/2010 | Aggregate |  | 2 | LWP | Clay | 61.7 | 62.4 |  | 3-POINT LASER AND 1K LINE LASER | Continuous |  | 05/09/2008 | 09/27/2016 | MnROAD Mainline - Interstate 94 | 921 | 282458
20-P-2008 | 20 | Passing | Flexible | 11/16/2010 | Aggregate |  | 3 | LWP | Clay | 56 | 56 |  | 3-POINT LASER AND 1K LINE LASER | Continuous |  | 05/09/2008 | 09/27/2016 | MnROAD Mainline - Interstate 94 | 921 | 282458
20-P-2008 | 20 | Passing | Flexible | 11/16/2010 | Aggregate |  | 4 | LWP | Clay | 57.3 | 56.7 |  | 3-POINT LASER AND 1K LINE LASER | Continuous |  | 05/09/2008 | 09/27/2016 | MnROAD Mainline - Interstate 94 | 921 | 282458
20-D-2008 | 20 | Driving | Flexible | 03/16/2011 | Aggregate |  | 1 | RWP | Clay | 47.7 | 49 |  | 3-POINT LASER AND 1K LINE LASER | Continuous |  | 05/09/2008 | 09/27/2016 | MnROAD Mainline - Interstate 94 | 1041 | 1399572
20-D-2008 | 20 | Driving | Flexible | 03/16/2011 | Aggregate |  | 2 | LWP | Clay | 58.6 | 54.1 |  | 3-POINT LASER AND 1K LINE LASER | Continuous |  | 05/09/2008 | 09/27/2016 | MnROAD Mainline - Interstate 94 | 1041 | 1399572
20-P-2008 | 20 | Passing | Flexible | 03/16/2011 | Aggregate |  | 3 | RWP | Clay | 63.7 | 63 |  | 3-POINT LASER AND 1K LINE LASER | Continuous |  | 05/09/2008 | 09/27/2016 | MnROAD Mainline - Interstate 94 | 1041 | 350483
20-P-2008 | 20 | Passing | Flexible | 03/16/2011 | Aggregate |  | 4 | LWP | Clay | 65.6 | 65.6 |  | 3-POINT LASER AND 1K LINE LASER | Continuous |  | 05/09/2008 | 09/27/2016 | MnROAD Mainline - Interstate 94 | 1041 | 350483
20-D-2008 | 20 | Driving | Flexible | 06/27/2011 | Aggregate |  | 1 | RWP | Clay | 43.9 | 44.6 |  | 3-POINT LASER AND 1K LINE LASER | Continuous |  | 05/09/2008 | 09/27/2016 | MnROAD Mainline - Interstate 94 | 1144 | 1466495
20-D-2008 | 20 | Driving | Flexible | 06/27/2011 | Aggregate |  | 2 | RWP | Clay | 43.3 | 42.7 |  | 3-POINT LASER AND 1K LINE LASER | Continuous |  | 05/09/2008 | 09/27/2016 | MnROAD Mainline - Interstate 94 | 1144 | 1466495
20-D-2008 | 20 | Driving | Flexible | 06/27/2011 | Aggregate |  | 3 | LWP | Clay | 56 | 50.3 |  | 3-POINT LASER AND 1K LINE LASER | Continuous |  | 05/09/2008 | 09/27/2016 | MnROAD Mainline - Interstate 94 | 1144 | 1466495
20-D-2008 | 20 | Driving | Flexible | 06/27/2011 | Aggregate |  | 4 | LWP | Clay | 51.6 | 50.3 |  | 3-POINT LASER AND 1K LINE LASER | Continuous |  | 05/09/2008 | 09/27/2016 | MnROAD Mainline - Interstate 94 | 1144 | 1466495
20-P-2008 | 20 | Passing | Flexible | 06/27/2011 | Aggregate |  | 3 | RWP | Clay | 61.1 | 61.1 |  | 3-POINT LASER AND 1K LINE LASER | Continuous |  | 05/09/2008 | 09/27/2016 | MnROAD Mainline - Interstate 94 | 1144 | 400785
20-P-2008 | 20 | Passing | Flexible | 06/27/2011 | Aggregate |  | 4 | RWP | Clay | 62.4 | 61.1 |  | 3-POINT LASER AND 1K LINE LASER | Continuous |  | 05/09/2008 | 09/27/2016 | MnROAD Mainline - Interstate 94 | 1144 | 400785
20-P-2008 | 20 | Passing | Flexible | 06/27/2011 | Aggregate |  | 5 | LWP | Clay | 57.3 | 58.6 |  | 3-POINT LASER AND 1K LINE LASER | Continuous |  | 05/09/2008 | 09/27/2016 | MnROAD Mainline - Interstate 94 | 1144 | 400785
20-P-2008 | 20 | Passing | Flexible | 06/27/2011 | Aggregate |  | 9 | LWP | Clay | 59.2 | 58.6 |  | 3-POINT LASER AND 1K LINE LASER | Continuous |  | 05/09/2008 | 09/27/2016 | MnROAD Mainline - Interstate 94 | 1144 | 400785
20-D-2008 | 20 | Driving | Flexible | 09/19/2011 | Aggregate |  | 5 | LWP | Clay | 50.9 | 50.3 |  | 3-POINT LASER AND 1K LINE LASER | Continuous |  | 05/09/2008 | 09/27/2016 | MnROAD Mainline - Interstate 94 | 1228 | 1524393
20-D-2008 | 20 | Driving | Flexible | 09/19/2011 | Aggregate |  | 6 | LWP | Clay | 50.9 | 50.9 |  | 3-POINT LASER AND 1K LINE LASER | Continuous |  | 05/09/2008 | 09/27/2016 | MnROAD Mainline - Interstate 94 | 1228 | 1524393
20-D-2008 | 20 | Driving | Flexible | 09/19/2011 | Aggregate |  | 7 | RWP | Clay | 43.3 | 43.9 |  | 3-POINT LASER AND 1K LINE LASER | Continuous |  | 05/09/2008 | 09/27/2016 | MnROAD Mainline - Interstate 94 | 1228 | 1524393
20-D-2008 | 20 | Driving | Flexible | 09/19/2011 | Aggregate |  | 8 | RWP | Clay | 45.8 | 45.8 |  | 3-POINT LASER AND 1K LINE LASER | Continuous |  | 05/09/2008 | 09/27/2016 | MnROAD Mainline - Interstate 94 | 1228 | 1524393
20-P-2008 | 20 | Passing | Flexible | 09/19/2011 | Aggregate |  | 1 | RWP | Clay | 62.4 | 63.7 |  | 3-POINT LASER AND 1K LINE LASER | Continuous |  | 05/09/2008 | 09/27/2016 | MnROAD Mainline - Interstate 94 | 1228 | 415907
20-P-2008 | 20 | Passing | Flexible | 09/19/2011 | Aggregate |  | 2 | RWP | Clay | 63 | 64.3 |  | 3-POINT LASER AND 1K LINE LASER | Continuous |  | 05/09/2008 | 09/27/2016 | MnROAD Mainline - Interstate 94 | 1228 | 415907
20-P-2008 | 20 | Passing | Flexible | 09/19/2011 | Aggregate |  | 3 | LWP | Clay | 57.3 | 58.6 |  | 3-POINT LASER AND 1K LINE LASER | Continuous |  | 05/09/2008 | 09/27/2016 | MnROAD Mainline - Interstate 94 | 1228 | 415907
20-P-2008 | 20 | Passing | Flexible | 09/19/2011 | Aggregate |  | 4 | LWP | Clay | 66.2 | 57.9 |  | 3-POINT LASER AND 1K LINE LASER | Continuous |  | 05/09/2008 | 09/27/2016 | MnROAD Mainline - Interstate 94 | 1228 | 415907
20-D-2008 | 20 | Driving | Flexible | 03/19/2012 | Aggregate |  | 3 | RWP | Clay | 43.3 | 42.7 |  | 3-POINT LASER AND 1K LINE LASER | Continuous |  | 05/09/2008 | 09/27/2016 | MnROAD Mainline - Interstate 94 | 1410 | 1821252
20-D-2008 | 20 | Driving | Flexible | 03/19/2012 | Aggregate |  | 4 | LWP | Clay | 50.3 | 51.6 |  | 3-POINT LASER AND 1K LINE LASER | Continuous |  | 05/09/2008 | 09/27/2016 | MnROAD Mainline - Interstate 94 | 1410 | 1821252
20-P-2008 | 20 | Passing | Flexible | 03/19/2012 | Aggregate |  | 1 | LWP | Clay | 57.9 | 58.6 |  | 3-POINT LASER AND 1K LINE LASER | Continuous |  | 05/09/2008 | 09/27/2016 | MnROAD Mainline - Interstate 94 | 1410 | 484217
20-P-2008 | 20 | Passing | Flexible | 03/19/2012 | Aggregate |  | 2 | RWP | Clay | 61.1 | 63 |  | 3-POINT LASER AND 1K LINE LASER | Continuous |  | 05/09/2008 | 09/27/2016 | MnROAD Mainline - Interstate 94 | 1410 | 484217
20-D-2008 | 20 | Driving | Flexible | 06/28/2012 | Aggregate |  | 1 | RWP | Clay | 49 | 47.1 |  | 3-POINT LASER AND 1K LINE LASER | Continuous |  | 05/09/2008 | 09/27/2016 | MnROAD Mainline - Interstate 94 | 1511 | 2007576
20-D-2008 | 20 | Driving | Flexible | 06/28/2012 | Aggregate |  | 2 | RWP | Clay | 44.6 | 44.6 |  | 3-POINT LASER AND 1K LINE LASER | Continuous |  | 05/09/2008 | 09/27/2016 | MnROAD Mainline - Interstate 94 | 1511 | 2007576
20-D-2008 | 20 | Driving | Flexible | 06/28/2012 | Aggregate |  | 3 | LWP | Clay | 53.5 | 52.2 |  | 3-POINT LASER AND 1K LINE LASER | Continuous |  | 05/09/2008 | 09/27/2016 | MnROAD Mainline - Interstate 94 | 1511 | 2007576
20-D-2008 | 20 | Driving | Flexible | 06/28/2012 | Aggregate |  | 4 | LWP | Clay | 52.2 | 52.2 |  | 3-POINT LASER AND 1K LINE LASER | Continuous |  | 05/09/2008 | 09/27/2016 | MnROAD Mainline - Interstate 94 | 1511 | 2007576
20-P-2008 | 20 | Passing | Flexible | 06/28/2012 | Aggregate |  | 5 | LWP | Clay | 59.2 | 58.6 |  | 3-POINT LASER AND 1K LINE LASER | Continuous |  | 05/09/2008 | 09/27/2016 | MnROAD Mainline - Interstate 94 | 1511 | 532150
20-P-2008 | 20 | Passing | Flexible | 06/28/2012 | Aggregate |  | 6 | LWP | Clay | 58.6 | 59.2 |  | 3-POINT LASER AND 1K LINE LASER | Continuous |  | 05/09/2008 | 09/27/2016 | MnROAD Mainline - Interstate 94 | 1511 | 532150
20-P-2008 | 20 | Passing | Flexible | 06/28/2012 | Aggregate |  | 7 | RWP | Clay | 62.4 | 63.7 |  | 3-POINT LASER AND 1K LINE LASER | Continuous |  | 05/09/2008 | 09/27/2016 | MnROAD Mainline - Interstate 94 | 1511 | 532150
20-P-2016 | 20 | Passing | Flexible | 11/11/2021 | Aggregate |  | 2 | LWP | Clay |  |  | 56 | GOCATOR2342 | Continuous |  | 09/28/2016 | 05/01/2022 | MnROAD Mainline - Interstate 94 | 1870 | 1016689
20-D-2008 | 20 | Driving | Flexible | 11/19/2008 | Aggregate |  | 1 | LWP | Clay | 46.5 |  |  | 3-POINT LASER | Continuous |  | 05/09/2008 | 09/27/2016 | MnROAD Mainline - Interstate 94 | 194
20-D-2008 | 20 | Driving | Flexible | 11/19/2008 | Aggregate |  | 1 | RWP | Clay | 40.7 |  |  | 3-POINT LASER | Continuous |  | 05/09/2008 | 09/27/2016 | MnROAD Mainline - Interstate 94 | 194
20-D-2008 | 20 | Driving | Flexible | 11/19/2008 | Aggregate |  | 2 | LWP | Clay | 44.6 |  |  | 3-POINT LASER | Continuous |  | 05/09/2008 | 09/27/2016 | MnROAD Mainline - Interstate 94 | 194
20-D-2008 | 20 | Driving | Flexible | 11/19/2008 | Aggregate |  | 2 | RWP | Clay | 40.1 |  |  | 3-POINT LASER | Continuous |  | 05/09/2008 | 09/27/2016 | MnROAD Mainline - Interstate 94 | 194
20-P-2008 | 20 | Passing | Flexible | 11/19/2008 | Aggregate |  | 1 | LWP | Clay | 55.4 |  |  | 3-POINT LASER | Continuous |  | 05/09/2008 | 09/27/2016 | MnROAD Mainline - Interstate 94 | 194
20-P-2008 | 20 | Passing | Flexible | 11/19/2008 | Aggregate |  | 1 | RWP | Clay | 60.5 |  |  | 3-POINT LASER | Continuous |  | 05/09/2008 | 09/27/2016 | MnROAD Mainline - Interstate 94 | 194
20-P-2008 | 20 | Passing | Flexible | 11/19/2008 | Aggregate |  | 2 | RWP | Clay | 60.5 |  |  | 3-POINT LASER | Continuous |  | 05/09/2008 | 09/27/2016 | MnROAD Mainline - Interstate 94 | 194
20-P-2008 | 20 | Passing | Flexible | 11/19/2008 | Aggregate |  | 2 | LWP | Clay | 56.7 |  |  | 3-POINT LASER | Continuous |  | 05/09/2008 | 09/27/2016 | MnROAD Mainline - Interstate 94 | 194
20-D-2008 | 20 | Driving | Flexible | 03/17/2009 | Aggregate |  | 1 | LWP | Clay | 50.3 |  |  | 3-POINT LASER | Continuous |  | 05/09/2008 | 09/27/2016 | MnROAD Mainline - Interstate 94 | 312 | 79593
20-D-2008 | 20 | Driving | Flexible | 03/17/2009 | Aggregate |  | 1 | RWP | Clay | 42.7 |  |  | 3-POINT LASER | Continuous |  | 05/09/2008 | 09/27/2016 | MnROAD Mainline - Interstate 94 | 312 | 79593
20-D-2008 | 20 | Driving | Flexible | 03/17/2009 | Aggregate |  | 2 | RWP | Clay | 43.3 |  |  | 3-POINT LASER | Continuous |  | 05/09/2008 | 09/27/2016 | MnROAD Mainline - Interstate 94 | 312 | 79593
20-D-2008 | 20 | Driving | Flexible | 03/17/2009 | Aggregate |  | 2 | LWP | Clay | 49.7 |  |  | 3-POINT LASER | Continuous |  | 05/09/2008 | 09/27/2016 | MnROAD Mainline - Interstate 94 | 312 | 79593
20-P-2008 | 20 | Passing | Flexible | 03/17/2009 | Aggregate |  | 1 | RWP | Clay | 62.4 |  |  | 3-POINT LASER | Continuous |  | 05/09/2008 | 09/27/2016 | MnROAD Mainline - Interstate 94 | 312 | 16878
20-P-2008 | 20 | Passing | Flexible | 03/17/2009 | Aggregate |  | 1 | LWP | Clay | 55.4 |  |  | 3-POINT LASER | Continuous |  | 05/09/2008 | 09/27/2016 | MnROAD Mainline - Interstate 94 | 312 | 16878
20-P-2008 | 20 | Passing | Flexible | 03/17/2009 | Aggregate |  | 2 | LWP | Clay | 56 |  |  | 3-POINT LASER | Continuous |  | 05/09/2008 | 09/27/2016 | MnROAD Mainline - Interstate 94 | 312 | 16878
20-P-2008 | 20 | Passing | Flexible | 03/17/2009 | Aggregate |  | 2 | RWP | Clay | 61.7 |  |  | 3-POINT LASER | Continuous |  | 05/09/2008 | 09/27/2016 | MnROAD Mainline - Interstate 94 | 312 | 16878
20-D-2008 | 20 | Driving | Flexible | 06/17/2009 | Aggregate |  | 1 | LWP | Clay | 47.7 |  |  | 3-POINT LASER | Continuous |  | 05/09/2008 | 09/27/2016 | MnROAD Mainline - Interstate 94 | 404 | 270045
20-D-2008 | 20 | Driving | Flexible | 06/17/2009 | Aggregate |  | 1 | RWP | Clay | 42 |  |  | 3-POINT LASER | Continuous |  | 05/09/2008 | 09/27/2016 | MnROAD Mainline - Interstate 94 | 404 | 270045
20-D-2008 | 20 | Driving | Flexible | 06/17/2009 | Aggregate |  | 2 | RWP | Clay | 41.4 |  |  | 3-POINT LASER | Continuous |  | 05/09/2008 | 09/27/2016 | MnROAD Mainline - Interstate 94 | 404 | 270045
20-D-2008 | 20 | Driving | Flexible | 06/17/2009 | Aggregate |  | 2 | LWP | Clay | 47.7 |  |  | 3-POINT LASER | Continuous |  | 05/09/2008 | 09/27/2016 | MnROAD Mainline - Interstate 94 | 404 | 270045
20-P-2008 | 20 | Passing | Flexible | 06/17/2009 | Aggregate |  | 1 | LWP | Clay | 56 |  |  | 3-POINT LASER | Continuous |  | 05/09/2008 | 09/27/2016 | MnROAD Mainline - Interstate 94 | 404 | 63351
20-P-2008 | 20 | Passing | Flexible | 06/17/2009 | Aggregate |  | 1 | RWP | Clay | 62.4 |  |  | 3-POINT LASER | Continuous |  | 05/09/2008 | 09/27/2016 | MnROAD Mainline - Interstate 94 | 404 | 63351
20-P-2008 | 20 | Passing | Flexible | 06/17/2009 | Aggregate |  | 2 | LWP | Clay | 56 |  |  | 3-POINT LASER | Continuous |  | 05/09/2008 | 09/27/2016 | MnROAD Mainline - Interstate 94 | 404 | 63351
20-P-2008 | 20 | Passing | Flexible | 06/17/2009 | Aggregate |  | 2 | RWP | Clay | 63 |  |  | 3-POINT LASER | Continuous |  | 05/09/2008 | 09/27/2016 | MnROAD Mainline - Interstate 94 | 404 | 63351
20-D-2008 | 20 | Driving | Flexible | 11/16/2009 | Aggregate |  | 3 | RWP | Clay | 42 | 41.4 |  | 3-POINT LASER AND 1K LINE LASER | Continuous |  | 05/09/2008 | 09/27/2016 | MnROAD Mainline - Interstate 94 | 556 | 581784
20-D-2008 | 20 | Driving | Flexible | 11/16/2009 | Aggregate |  | 4 | RWP | Clay | 41.4 | 41.4 |  | 3-POINT LASER AND 1K LINE LASER | Continuous |  | 05/09/2008 | 09/27/2016 | MnROAD Mainline - Interstate 94 | 556 | 581784
20-D-2008 | 20 | Driving | Flexible | 11/16/2009 | Aggregate |  | 5 | LWP | Clay | 49.7 | 49 |  | 3-POINT LASER AND 1K LINE LASER | Continuous |  | 05/09/2008 | 09/27/2016 | MnROAD Mainline - Interstate 94 | 556 | 581784
20-D-2008 | 20 | Driving | Flexible | 11/16/2009 | Aggregate |  | 6 | LWP | Clay | 50.3 | 49 |  | 3-POINT LASER AND 1K LINE LASER | Continuous |  | 05/09/2008 | 09/27/2016 | MnROAD Mainline - Interstate 94 | 556 | 581784
20-P-2008 | 20 | Passing | Flexible | 11/16/2009 | Aggregate |  | 1 | RWP | Clay | 61.7 | 61.7 |  | 3-POINT LASER AND 1K LINE LASER | Continuous |  | 05/09/2008 | 09/27/2016 | MnROAD Mainline - Interstate 94 | 556 | 146302
20-P-2008 | 20 | Passing | Flexible | 11/16/2009 | Aggregate |  | 2 | RWP | Clay | 61.7 | 61.1 |  | 3-POINT LASER AND 1K LINE LASER | Continuous |  | 05/09/2008 | 09/27/2016 | MnROAD Mainline - Interstate 94 | 556 | 146302
20-P-2008 | 20 | Passing | Flexible | 11/16/2009 | Aggregate |  | 7 | LWP | Clay | 56.7 | 56 |  | 3-POINT LASER AND 1K LINE LASER | Continuous |  | 05/09/2008 | 09/27/2016 | MnROAD Mainline - Interstate 94 | 556 | 146302
20-P-2008 | 20 | Passing | Flexible | 11/16/2009 | Aggregate |  | 8 | LWP | Clay | 56 | 56 |  | 3-POINT LASER AND 1K LINE LASER | Continuous |  | 05/09/2008 | 09/27/2016 | MnROAD Mainline - Interstate 94 | 556 | 146302
20-D-2008 | 20 | Driving | Flexible | 03/08/2010 | Aggregate |  | 5 | LWP | Clay | 52.8 | 52.8 |  | 3-POINT LASER AND 1K LINE LASER | Continuous |  | 05/09/2008 | 09/27/2016 | MnROAD Mainline - Interstate 94 | 668 | 818853
20-D-2008 | 20 | Driving | Flexible | 03/08/2010 | Aggregate |  | 6 | RWP | Clay | 46.5 | 47.1 |  | 3-POINT LASER AND 1K LINE LASER | Continuous |  | 05/09/2008 | 09/27/2016 | MnROAD Mainline - Interstate 94 | 668 | 818853
20-P-2008 | 20 | Passing | Flexible | 03/08/2010 | Aggregate |  | 1 | RWP | Clay | 65.6 | 64.9 |  | 3-POINT LASER AND 1K LINE LASER | Continuous |  | 05/09/2008 | 09/27/2016 | MnROAD Mainline - Interstate 94 | 668 | 200240
20-P-2008 | 20 | Passing | Flexible | 03/08/2010 | Aggregate |  | 2 | RWP | Clay | 64.9 | 64.9 |  | 3-POINT LASER AND 1K LINE LASER | Continuous |  | 05/09/2008 | 09/27/2016 | MnROAD Mainline - Interstate 94 | 668 | 200240
20-P-2008 | 20 | Passing | Flexible | 03/08/2010 | Aggregate |  | 3 | LWP | Clay | 61.1 | 61.1 |  | 3-POINT LASER AND 1K LINE LASER | Continuous |  | 05/09/2008 | 09/27/2016 | MnROAD Mainline - Interstate 94 | 668 | 200240
20-P-2008 | 20 | Passing | Flexible | 03/08/2010 | Aggregate |  | 4 | LWP | Clay | 61.1 | 62.4 |  | 3-POINT LASER AND 1K LINE LASER | Continuous |  | 05/09/2008 | 09/27/2016 | MnROAD Mainline - Interstate 94 | 668 | 200240
20-D-2008 | 20 | Driving | Flexible | 03/31/2010 | Aggregate |  | 1 | RWP | Clay | 43.3 | 42.7 |  | 3-POINT LASER AND 1K LINE LASER | Continuous |  | 05/09/2008 | 09/27/2016 | MnROAD Mainline - Interstate 94 | 691 | 862354
20-D-2008 | 20 | Driving | Flexible | 03/31/2010 | Aggregate |  | 2 | RWP | Clay | 42 | 42.7 |  | 3-POINT LASER AND 1K LINE LASER | Continuous |  | 05/09/2008 | 09/27/2016 | MnROAD Mainline - Interstate 94 | 691 | 862354
20-D-2008 | 20 | Driving | Flexible | 03/31/2010 | Aggregate |  | 3 | LWP | Clay | 50.3 | 50.3 |  | 3-POINT LASER AND 1K LINE LASER | Continuous |  | 05/09/2008 | 09/27/2016 | MnROAD Mainline - Interstate 94 | 691 | 862354
20-D-2008 | 20 | Driving | Flexible | 03/31/2010 | Aggregate |  | 4 | LWP | Clay | 50.3 | 50.9 |  | 3-POINT LASER AND 1K LINE LASER | Continuous |  | 05/09/2008 | 09/27/2016 | MnROAD Mainline - Interstate 94 | 691 | 862354
20-P-2008 | 20 | Passing | Flexible | 03/31/2010 | Aggregate |  | 5 | LWP | Clay | 58.6 | 57.9 |  | 3-POINT LASER AND 1K LINE LASER | Continuous |  | 05/09/2008 | 09/27/2016 | MnROAD Mainline - Interstate 94 | 691 | 208644
20-P-2008 | 20 | Passing | Flexible | 03/31/2010 | Aggregate |  | 6 | LWP | Clay | 56.7 | 57.3 |  | 3-POINT LASER AND 1K LINE LASER | Continuous |  | 05/09/2008 | 09/27/2016 | MnROAD Mainline - Interstate 94 | 691 | 208644
20-P-2008 | 20 | Passing | Flexible | 03/31/2010 | Aggregate |  | 7 | RWP | Clay | 62.4 | 63 |  | 3-POINT LASER AND 1K LINE LASER | Continuous |  | 05/09/2008 | 09/27/2016 | MnROAD Mainline - Interstate 94 | 691 | 208644
20-P-2008 | 20 | Passing | Flexible | 03/31/2010 | Aggregate |  | 8 | RWP | Clay | 62.4 | 63 |  | 3-POINT LASER AND 1K LINE LASER | Continuous |  | 05/09/2008 | 09/27/2016 | MnROAD Mainline - Interstate 94 | 691 | 208644
20-D-2008 | 20 | Driving | Flexible | 06/07/2010 | Aggregate |  | 1 | RWP | Clay | 43.3 | 43.3 |  | 3-POINT LASER AND 1K LINE LASER | Continuous |  | 05/09/2008 | 09/27/2016 | MnROAD Mainline - Interstate 94 | 759 | 862354
20-D-2008 | 20 | Driving | Flexible | 06/07/2010 | Aggregate |  | 2 | RWP | Clay | 42.7 | 42.7 |  | 3-POINT LASER AND 1K LINE LASER | Continuous |  | 05/09/2008 | 09/27/2016 | MnROAD Mainline - Interstate 94 | 759 | 862354
20-D-2008 | 20 | Driving | Flexible | 06/07/2010 | Aggregate |  | 7 | LWP | Clay | 50.3 | 50.3 |  | 3-POINT LASER AND 1K LINE LASER | Continuous |  | 05/09/2008 | 09/27/2016 | MnROAD Mainline - Interstate 94 | 759 | 862354
20-D-2008 | 20 | Driving | Flexible | 06/07/2010 | Aggregate |  | 8 | LWP | Clay | 52.8 | 51.6 |  | 3-POINT LASER AND 1K LINE LASER | Continuous |  | 05/09/2008 | 09/27/2016 | MnROAD Mainline - Interstate 94 | 759 | 862354
20-P-2008 | 20 | Passing | Flexible | 06/07/2010 | Aggregate |  | 3 | RWP | Clay | 61.1 | 61.1 |  | 3-POINT LASER AND 1K LINE LASER | Continuous |  | 05/09/2008 | 09/27/2016 | MnROAD Mainline - Interstate 94 | 759 | 208644
20-P-2008 | 20 | Passing | Flexible | 06/07/2010 | Aggregate |  | 4 | RWP | Clay | 62.4 | 62.4 |  | 3-POINT LASER AND 1K LINE LASER | Continuous |  | 05/09/2008 | 09/27/2016 | MnROAD Mainline - Interstate 94 | 759 | 208644
20-P-2008 | 20 | Passing | Flexible | 06/07/2010 | Aggregate |  | 5 | LWP | Clay | 57.3 | 56.7 |  | 3-POINT LASER AND 1K LINE LASER | Continuous |  | 05/09/2008 | 09/27/2016 | MnROAD Mainline - Interstate 94 | 759 | 208644
20-P-2008 | 20 | Passing | Flexible | 06/07/2010 | Aggregate |  | 6 | LWP | Clay | 56.7 | 57.3 |  | 3-POINT LASER AND 1K LINE LASER | Continuous |  | 05/09/2008 | 09/27/2016 | MnROAD Mainline - Interstate 94 | 759 | 208644
20-D-2008 | 20 | Driving | Flexible | 09/21/2010 | Aggregate |  | 1 | RWP | Clay | 42.7 | 43.9 |  | 3-POINT LASER AND 1K LINE LASER | Continuous |  | 05/09/2008 | 09/27/2016 | MnROAD Mainline - Interstate 94 | 865 | 1023005
20-D-2008 | 20 | Driving | Flexible | 09/21/2010 | Aggregate |  | 2 | RWP | Clay | 45.2 | 45.8 |  | 3-POINT LASER AND 1K LINE LASER | Continuous |  | 05/09/2008 | 09/27/2016 | MnROAD Mainline - Interstate 94 | 865 | 1023005
20-D-2008 | 20 | Driving | Flexible | 09/21/2010 | Aggregate |  | 3 | LWP | Clay | 52.2 | 49.7 |  | 3-POINT LASER AND 1K LINE LASER | Continuous |  | 05/09/2008 | 09/27/2016 | MnROAD Mainline - Interstate 94 | 865 | 1023005
20-D-2008 | 20 | Driving | Flexible | 09/21/2010 | Aggregate |  | 4 | LWP | Clay | 50.9 | 50.9 |  | 3-POINT LASER AND 1K LINE LASER | Continuous |  | 05/09/2008 | 09/27/2016 | MnROAD Mainline - Interstate 94 | 865 | 1023005
20-P-2008 | 20 | Passing | Flexible | 09/21/2010 | Aggregate |  | 1 | LWP | Clay | 57.3 | 57.3 |  | 3-POINT LASER AND 1K LINE LASER | Continuous |  | 05/09/2008 | 09/27/2016 | MnROAD Mainline - Interstate 94 | 865 | 252481
20-P-2008 | 20 | Passing | Flexible | 09/21/2010 | Aggregate |  | 2 | LWP | Clay | 62.4 | 56.7 |  | 3-POINT LASER AND 1K LINE LASER | Continuous |  | 05/09/2008 | 09/27/2016 | MnROAD Mainline - Interstate 94 | 865 | 252481
20-P-2008 | 20 | Passing | Flexible | 09/21/2010 | Aggregate |  | 3 | RWP | Clay | 63.7 | 64.3 |  | 3-POINT LASER AND 1K LINE LASER | Continuous |  | 05/09/2008 | 09/27/2016 | MnROAD Mainline - Interstate 94 | 865 | 252481
20-P-2008 | 20 | Passing | Flexible | 09/21/2010 | Aggregate |  | 4 | RWP | Clay | 63 | 64.3 |  | 3-POINT LASER AND 1K LINE LASER | Continuous |  | 05/09/2008 | 09/27/2016 | MnROAD Mainline - Interstate 94 | 865 | 252481
20-D-2008 | 20 | Driving | Flexible | 11/16/2010 | Aggregate |  | 1 | LWP | Clay | 49 | 49.7 |  | 3-POINT LASER AND 1K LINE LASER | Continuous |  | 05/09/2008 | 09/27/2016 | MnROAD Mainline - Interstate 94 | 921 | 1143966
20-P-2016 | 20 | Passing | Flexible | 05/21/2019 | Aggregate |  | 1 | RWP | Clay |  |  | 79.6 | GOCATOR2342 | Continuous |  | 09/28/2016 | 05/01/2022 | MnROAD Mainline - Interstate 94 | 965 | 417226
20-P-2016 | 20 | Passing | Flexible | 05/21/2019 | Aggregate |  | 2 | RWP | Clay |  |  | 79.6 | GOCATOR2342 | Continuous |  | 09/28/2016 | 05/01/2022 | MnROAD Mainline - Interstate 94 | 965 | 417226
20-P-2016 | 20 | Passing | Flexible | 05/21/2019 | Aggregate |  | 2 | LWP | Clay |  |  | 53.5 | GOCATOR2342 | Continuous |  | 09/28/2016 | 05/01/2022 | MnROAD Mainline - Interstate 94 | 965 | 417226
20-D-2016 | 20 | Driving | Flexible | 08/29/2019 | Aggregate |  | 1 | RWP | Clay |  |  | 59.2 | GOCATOR2342 | Continuous |  | 09/28/2016 | 05/01/2022 | MnROAD Mainline - Interstate 94 | 1065 | 2110580
20-D-2016 | 20 | Driving | Flexible | 08/29/2019 | Aggregate |  | 1 | LWP | Clay |  |  | 54.7 | GOCATOR2342 | Continuous |  | 09/28/2016 | 05/01/2022 | MnROAD Mainline - Interstate 94 | 1065 | 2110580
20-D-2016 | 20 | Driving | Flexible | 08/29/2019 | Aggregate |  | 2 | LWP | Clay |  |  | 57.9 | GOCATOR2342 | Continuous |  | 09/28/2016 | 05/01/2022 | MnROAD Mainline - Interstate 94 | 1065 | 2110580
20-D-2016 | 20 | Driving | Flexible | 08/29/2019 | Aggregate |  | 2 | RWP | Clay |  |  | 59.2 | GOCATOR2342 | Continuous |  | 09/28/2016 | 05/01/2022 | MnROAD Mainline - Interstate 94 | 1065 | 2110580
20-P-2016 | 20 | Passing | Flexible | 08/29/2019 | Aggregate |  | 1 | RWP | Clay |  |  | 78.9 | GOCATOR2342 | Continuous |  | 09/28/2016 | 05/01/2022 | MnROAD Mainline - Interstate 94 | 1065 | 502083
20-P-2016 | 20 | Passing | Flexible | 08/29/2019 | Aggregate |  | 1 | LWP | Clay |  |  | 55.4 | GOCATOR2342 | Continuous |  | 09/28/2016 | 05/01/2022 | MnROAD Mainline - Interstate 94 | 1065 | 502083
20-P-2016 | 20 | Passing | Flexible | 08/29/2019 | Aggregate |  | 2 | LWP | Clay |  |  | 55.4 | GOCATOR2342 | Continuous |  | 09/28/2016 | 05/01/2022 | MnROAD Mainline - Interstate 94 | 1065 | 502083
20-P-2016 | 20 | Passing | Flexible | 08/29/2019 | Aggregate |  | 2 | RWP | Clay |  |  | 80.2 | GOCATOR2342 | Continuous |  | 09/28/2016 | 05/01/2022 | MnROAD Mainline - Interstate 94 | 1065 | 502083
20-D-2016 | 20 | Driving | Flexible | 10/24/2019 | Aggregate |  | 1 | LWP | Clay |  |  | 59.2 | GOCATOR2342 | Continuous |  | 09/28/2016 | 05/01/2022 | MnROAD Mainline - Interstate 94 | 1121 | 2226525
20-D-2016 | 20 | Driving | Flexible | 10/24/2019 | Aggregate |  | 1 | RWP | Clay |  |  | 57.9 | GOCATOR2342 | Continuous |  | 09/28/2016 | 05/01/2022 | MnROAD Mainline - Interstate 94 | 1121 | 2226525
20-D-2016 | 20 | Driving | Flexible | 10/24/2019 | Aggregate |  | 2 | LWP | Clay |  |  | 57.3 | GOCATOR2342 | Continuous |  | 09/28/2016 | 05/01/2022 | MnROAD Mainline - Interstate 94 | 1121 | 2226525
20-D-2016 | 20 | Driving | Flexible | 10/24/2019 | Aggregate |  | 2 | RWP | Clay |  |  | 56.7 | GOCATOR2342 | Continuous |  | 09/28/2016 | 05/01/2022 | MnROAD Mainline - Interstate 94 | 1121 | 2226525
20-P-2016 | 20 | Passing | Flexible | 10/24/2019 | Aggregate |  | 1 | LWP | Clay |  |  | 56 | GOCATOR2342 | Continuous |  | 09/28/2016 | 05/01/2022 | MnROAD Mainline - Interstate 94 | 1121 | 550837
20-P-2016 | 20 | Passing | Flexible | 10/24/2019 | Aggregate |  | 1 | RWP | Clay |  |  | 77 | GOCATOR2342 | Continuous |  | 09/28/2016 | 05/01/2022 | MnROAD Mainline - Interstate 94 | 1121 | 550837
20-P-2016 | 20 | Passing | Flexible | 10/24/2019 | Aggregate |  | 2 | LWP | Clay |  |  | 56 | GOCATOR2342 | Continuous |  | 09/28/2016 | 05/01/2022 | MnROAD Mainline - Interstate 94 | 1121 | 550837
20-P-2016 | 20 | Passing | Flexible | 10/24/2019 | Aggregate |  | 2 | RWP | Clay |  |  | 80.2 | GOCATOR2342 | Continuous |  | 09/28/2016 | 05/01/2022 | MnROAD Mainline - Interstate 94 | 1121 | 550837
20-D-2016 | 20 | Driving | Flexible | 03/09/2020 | Aggregate |  | 1 | LWP | Clay |  |  | 59.8 | GOCATOR2342 | Continuous |  | 09/28/2016 | 05/01/2022 | MnROAD Mainline - Interstate 94 | 1258 | 2549938
20-D-2016 | 20 | Driving | Flexible | 03/09/2020 | Aggregate |  | 1 | RWP | Clay |  |  | 57.3 | GOCATOR2342 | Continuous |  | 09/28/2016 | 05/01/2022 | MnROAD Mainline - Interstate 94 | 1258 | 2549938
20-D-2016 | 20 | Driving | Flexible | 03/09/2020 | Aggregate |  | 2 | RWP | Clay |  |  | 58.6 | GOCATOR2342 | Continuous |  | 09/28/2016 | 05/01/2022 | MnROAD Mainline - Interstate 94 | 1258 | 2549938
20-D-2016 | 20 | Driving | Flexible | 03/09/2020 | Aggregate |  | 2 | LWP | Clay |  |  | 59.2 | GOCATOR2342 | Continuous |  | 09/28/2016 | 05/01/2022 | MnROAD Mainline - Interstate 94 | 1258 | 2549938
20-P-2016 | 20 | Passing | Flexible | 03/09/2020 | Aggregate |  | 1 | RWP | Clay |  |  | 80.2 | GOCATOR2342 | Continuous |  | 09/28/2016 | 05/01/2022 | MnROAD Mainline - Interstate 94 | 1258 | 643707
20-P-2016 | 20 | Passing | Flexible | 03/09/2020 | Aggregate |  | 1 | LWP | Clay |  |  | 59.2 | GOCATOR2342 | Continuous |  | 09/28/2016 | 05/01/2022 | MnROAD Mainline - Interstate 94 | 1258 | 643707
20-D-2016 | 20 | Driving | Flexible | 08/05/2020 | Aggregate |  | 1 | RWP | Clay |  |  | 56.7 | GOCATOR2342 | Continuous |  | 09/28/2016 | 05/01/2022 | MnROAD Mainline - Interstate 94 | 1407 | 2828551
20-D-2016 | 20 | Driving | Flexible | 08/05/2020 | Aggregate |  | 1 | LWP | Clay |  |  | 56.7 | GOCATOR2342 | Continuous |  | 09/28/2016 | 05/01/2022 | MnROAD Mainline - Interstate 94 | 1407 | 2828551
20-D-2016 | 20 | Driving | Flexible | 08/05/2020 | Aggregate |  | 2 | RWP | Clay |  |  | 57.3 | GOCATOR2342 | Continuous |  | 09/28/2016 | 05/01/2022 | MnROAD Mainline - Interstate 94 | 1407 | 2828551
20-D-2016 | 20 | Driving | Flexible | 08/05/2020 | Aggregate |  | 2 | LWP | Clay |  |  | 57.3 | GOCATOR2342 | Continuous |  | 09/28/2016 | 05/01/2022 | MnROAD Mainline - Interstate 94 | 1407 | 2828551
20-P-2016 | 20 | Passing | Flexible | 08/05/2020 | Aggregate |  | 1 | RWP | Clay |  |  | 78.3 | GOCATOR2342 | Continuous |  | 09/28/2016 | 05/01/2022 | MnROAD Mainline - Interstate 94 | 1407 | 741787
20-P-2016 | 20 | Passing | Flexible | 08/05/2020 | Aggregate |  | 1 | LWP | Clay |  |  | 55.4 | GOCATOR2342 | Continuous |  | 09/28/2016 | 05/01/2022 | MnROAD Mainline - Interstate 94 | 1407 | 741787
20-P-2016 | 20 | Passing | Flexible | 08/05/2020 | Aggregate |  | 2 | RWP | Clay |  |  | 79.6 | GOCATOR2342 | Continuous |  | 09/28/2016 | 05/01/2022 | MnROAD Mainline - Interstate 94 | 1407 | 741787
20-P-2016 | 20 | Passing | Flexible | 08/05/2020 | Aggregate |  | 2 | LWP | Clay |  |  | 59.2 | GOCATOR2342 | Continuous |  | 09/28/2016 | 05/01/2022 | MnROAD Mainline - Interstate 94 | 1407 | 741787
20-D-2016 | 20 | Driving | Flexible | 03/18/2021 | Aggregate |  | 1 | LWP | Clay |  |  | 58.6 | GOCATOR2342 | Continuous |  | 09/28/2016 | 05/01/2022 | MnROAD Mainline - Interstate 94 | 1632 | 3276576
20-D-2016 | 20 | Driving | Flexible | 03/18/2021 | Aggregate |  | 1 | RWP | Clay |  |  | 58.6 | GOCATOR2342 | Continuous |  | 09/28/2016 | 05/01/2022 | MnROAD Mainline - Interstate 94 | 1632 | 3276576
20-D-2016 | 20 | Driving | Flexible | 03/18/2021 | Aggregate |  | 2 | LWP | Clay |  |  | 58.6 | GOCATOR2342 | Continuous |  | 09/28/2016 | 05/01/2022 | MnROAD Mainline - Interstate 94 | 1632 | 3276576
20-D-2016 | 20 | Driving | Flexible | 03/18/2021 | Aggregate |  | 2 | RWP | Clay |  |  | 57.9 | GOCATOR2342 | Continuous |  | 09/28/2016 | 05/01/2022 | MnROAD Mainline - Interstate 94 | 1632 | 3276576
20-P-2016 | 20 | Passing | Flexible | 03/18/2021 | Aggregate |  | 1 | LWP | Clay |  |  | 56 | GOCATOR2342 | Continuous |  | 09/28/2016 | 05/01/2022 | MnROAD Mainline - Interstate 94 | 1632 | 892080
20-P-2016 | 20 | Passing | Flexible | 03/18/2021 | Aggregate |  | 1 | RWP | Clay |  |  | 78.3 | GOCATOR2342 | Continuous |  | 09/28/2016 | 05/01/2022 | MnROAD Mainline - Interstate 94 | 1632 | 892080
20-P-2016 | 20 | Passing | Flexible | 03/18/2021 | Aggregate |  | 2 | RWP | Clay |  |  | 80.2 | GOCATOR2342 | Continuous |  | 09/28/2016 | 05/01/2022 | MnROAD Mainline - Interstate 94 | 1632 | 892080
20-P-2016 | 20 | Passing | Flexible | 03/18/2021 | Aggregate |  | 2 | LWP | Clay |  |  | 57.3 | GOCATOR2342 | Continuous |  | 09/28/2016 | 05/01/2022 | MnROAD Mainline - Interstate 94 | 1632 | 892080
20-D-2016 | 20 | Driving | Flexible | 05/12/2021 | Aggregate |  | 1 | LWP | Clay |  |  | 58.6 | GOCATOR2342 | Continuous |  | 09/28/2016 | 05/01/2022 | MnROAD Mainline - Interstate 94 | 1687 | 3276576
20-D-2016 | 20 | Driving | Flexible | 05/12/2021 | Aggregate |  | 1 | RWP | Clay |  |  | 59.2 | GOCATOR2342 | Continuous |  | 09/28/2016 | 05/01/2022 | MnROAD Mainline - Interstate 94 | 1687 | 3276576
20-D-2016 | 20 | Driving | Flexible | 05/12/2021 | Aggregate |  | 2 | LWP | Clay |  |  | 58.6 | GOCATOR2342 | Continuous |  | 09/28/2016 | 05/01/2022 | MnROAD Mainline - Interstate 94 | 1687 | 3276576
20-D-2016 | 20 | Driving | Flexible | 05/12/2021 | Aggregate |  | 2 | RWP | Clay |  |  | 57.9 | GOCATOR2342 | Continuous |  | 09/28/2016 | 05/01/2022 | MnROAD Mainline - Interstate 94 | 1687 | 3276576
20-P-2016 | 20 | Passing | Flexible | 05/12/2021 | Aggregate |  | 1 | LWP | Clay |  |  | 57.9 | GOCATOR2342 | Continuous |  | 09/28/2016 | 05/01/2022 | MnROAD Mainline - Interstate 94 | 1687 | 892080
20-P-2016 | 20 | Passing | Flexible | 05/12/2021 | Aggregate |  | 1 | RWP | Clay |  |  | 80.8 | GOCATOR2342 | Continuous |  | 09/28/2016 | 05/01/2022 | MnROAD Mainline - Interstate 94 | 1687 | 892080
20-P-2016 | 20 | Passing | Flexible | 05/12/2021 | Aggregate |  | 2 | LWP | Clay |  |  | 57.3 | GOCATOR2342 | Continuous |  | 09/28/2016 | 05/01/2022 | MnROAD Mainline - Interstate 94 | 1687 | 892080
20-P-2016 | 20 | Passing | Flexible | 05/12/2021 | Aggregate |  | 2 | RWP | Clay |  |  | 78.9 | GOCATOR2342 | Continuous |  | 09/28/2016 | 05/01/2022 | MnROAD Mainline - Interstate 94 | 1687 | 892080
20-D-2016 | 20 | Driving | Flexible | 08/16/2021 | Aggregate |  | 1 | RWP | Clay |  |  | 57.3 | GOCATOR2342 | Continuous |  | 09/28/2016 | 05/01/2022 | MnROAD Mainline - Interstate 94 | 1783 | 3436034
20-D-2016 | 20 | Driving | Flexible | 08/16/2021 | Aggregate |  | 1 | LWP | Clay |  |  | 56.7 | GOCATOR2342 | Continuous |  | 09/28/2016 | 05/01/2022 | MnROAD Mainline - Interstate 94 | 1783 | 3436034
20-D-2016 | 20 | Driving | Flexible | 08/16/2021 | Aggregate |  | 2 | RWP | Clay |  |  | 57.3 | GOCATOR2342 | Continuous |  | 09/28/2016 | 05/01/2022 | MnROAD Mainline - Interstate 94 | 1783 | 3436034
20-D-2016 | 20 | Driving | Flexible | 08/16/2021 | Aggregate |  | 2 | LWP | Clay |  |  | 57.9 | GOCATOR2342 | Continuous |  | 09/28/2016 | 05/01/2022 | MnROAD Mainline - Interstate 94 | 1783 | 3436034
20-P-2016 | 20 | Passing | Flexible | 08/16/2021 | Aggregate |  | 1 | RWP | Clay |  |  | 78.9 | GOCATOR2342 | Continuous |  | 09/28/2016 | 05/01/2022 | MnROAD Mainline - Interstate 94 | 1783 | 953249
20-P-2016 | 20 | Passing | Flexible | 08/16/2021 | Aggregate |  | 1 | LWP | Clay |  |  | 57.9 | GOCATOR2342 | Continuous |  | 09/28/2016 | 05/01/2022 | MnROAD Mainline - Interstate 94 | 1783 | 953249
20-P-2016 | 20 | Passing | Flexible | 08/16/2021 | Aggregate |  | 2 | RWP | Clay |  |  | 81.5 | GOCATOR2342 | Continuous |  | 09/28/2016 | 05/01/2022 | MnROAD Mainline - Interstate 94 | 1783 | 953249
20-P-2016 | 20 | Passing | Flexible | 08/16/2021 | Aggregate |  | 2 | LWP | Clay |  |  | 57.3 | GOCATOR2342 | Continuous |  | 09/28/2016 | 05/01/2022 | MnROAD Mainline - Interstate 94 | 1783 | 953249
20-D-2016 | 20 | Driving | Flexible | 11/11/2021 | Aggregate |  | 1 | LWP | Clay |  |  | 59.2 | GOCATOR2342 | Continuous |  | 09/28/2016 | 05/01/2022 | MnROAD Mainline - Interstate 94 | 1870 | 3597524
20-D-2016 | 20 | Driving | Flexible | 11/11/2021 | Aggregate |  | 1 | RWP | Clay |  |  | 57.9 | GOCATOR2342 | Continuous |  | 09/28/2016 | 05/01/2022 | MnROAD Mainline - Interstate 94 | 1870 | 3597524
20-D-2016 | 20 | Driving | Flexible | 11/11/2021 | Aggregate |  | 2 | LWP | Clay |  |  | 57.3 | GOCATOR2342 | Continuous |  | 09/28/2016 | 05/01/2022 | MnROAD Mainline - Interstate 94 | 1870 | 3597524
20-D-2016 | 20 | Driving | Flexible | 11/11/2021 | Aggregate |  | 2 | RWP | Clay |  |  | 57.3 | GOCATOR2342 | Continuous |  | 09/28/2016 | 05/01/2022 | MnROAD Mainline - Interstate 94 | 1870 | 3597524
20-P-2016 | 20 | Passing | Flexible | 11/11/2021 | Aggregate |  | 1 | LWP | Clay |  |  | 57.3 | GOCATOR2342 | Continuous |  | 09/28/2016 | 05/01/2022 | MnROAD Mainline - Interstate 94 | 1870 | 1016689
20-P-2016 | 20 | Passing | Flexible | 11/11/2021 | Aggregate |  | 1 | RWP | Clay |  |  | 79.6 | GOCATOR2342 | Continuous |  | 09/28/2016 | 05/01/2022 | MnROAD Mainline - Interstate 94 | 1870 | 1016689
20-P-2016 | 20 | Passing | Flexible | 11/11/2021 | Aggregate |  | 2 | RWP | Clay |  |  | 82.1 | GOCATOR2342 | Continuous |  | 09/28/2016 | 05/01/2022 | MnROAD Mainline - Interstate 94 | 1870 | 1016689
20-P-2016 | 20 | Passing | Flexible | 09/08/2017 | Aggregate |  | 1 | LWP | Clay |  |  | 54.7 | 3K LINE LASER | Continuous |  | 09/28/2016 | 05/01/2022 | MnROAD Mainline - Interstate 94 | 345 | 91572
20-P-2016 | 20 | Passing | Flexible | 09/08/2017 | Aggregate |  | 2 | RWP | Clay |  |  | 77.7 | 3K LINE LASER | Continuous |  | 09/28/2016 | 05/01/2022 | MnROAD Mainline - Interstate 94 | 345 | 91572
20-P-2016 | 20 | Passing | Flexible | 09/08/2017 | Aggregate |  | 2 | LWP | Clay |  |  | 55.4 | 3K LINE LASER | Continuous |  | 09/28/2016 | 05/01/2022 | MnROAD Mainline - Interstate 94 | 345 | 91572
20-D-2016 | 20 | Driving | Flexible | 11/06/2017 | Aggregate |  | 1 | LWP | Clay |  |  | 56 | 3K LINE LASER | Continuous |  | 09/28/2016 | 05/01/2022 | MnROAD Mainline - Interstate 94 | 404 | 685877
20-D-2016 | 20 | Driving | Flexible | 11/06/2017 | Aggregate |  | 1 | RWP | Clay |  |  | 60.5 | 3K LINE LASER | Continuous |  | 09/28/2016 | 05/01/2022 | MnROAD Mainline - Interstate 94 | 404 | 685877
20-D-2016 | 20 | Driving | Flexible | 11/06/2017 | Aggregate |  | 2 | LWP | Clay |  |  | 55.4 | 3K LINE LASER | Continuous |  | 09/28/2016 | 05/01/2022 | MnROAD Mainline - Interstate 94 | 404 | 685877
20-D-2016 | 20 | Driving | Flexible | 11/06/2017 | Aggregate |  | 2 | RWP | Clay |  |  | 59.2 | 3K LINE LASER | Continuous |  | 09/28/2016 | 05/01/2022 | MnROAD Mainline - Interstate 94 | 404 | 685877
20-P-2016 | 20 | Passing | Flexible | 11/06/2017 | Aggregate |  | 1 | LWP | Clay |  |  | 53.5 | 3K LINE LASER | Continuous |  | 09/28/2016 | 05/01/2022 | MnROAD Mainline - Interstate 94 | 404 | 113220
20-P-2016 | 20 | Passing | Flexible | 11/06/2017 | Aggregate |  | 1 | RWP | Clay |  |  | 77.7 | 3K LINE LASER | Continuous |  | 09/28/2016 | 05/01/2022 | MnROAD Mainline - Interstate 94 | 404 | 113220
20-P-2016 | 20 | Passing | Flexible | 11/06/2017 | Aggregate |  | 2 | LWP | Clay |  |  | 54.1 | 3K LINE LASER | Continuous |  | 09/28/2016 | 05/01/2022 | MnROAD Mainline - Interstate 94 | 404 | 113220
20-P-2016 | 20 | Passing | Flexible | 11/06/2017 | Aggregate |  | 2 | RWP | Clay |  |  | 78.9 | 3K LINE LASER | Continuous |  | 09/28/2016 | 05/01/2022 | MnROAD Mainline - Interstate 94 | 404 | 113220
20-D-2016 | 20 | Driving | Flexible | 03/14/2018 | Aggregate |  | 1 | LWP | Clay |  |  | 73.8 | 3K LINE LASER | Continuous | Lasers spaced within LTTP wheel path by 0.12 ft | 09/28/2016 | 05/01/2022 | MnROAD Mainline - Interstate 94 | 532 | 993192
20-D-2016 | 20 | Driving | Flexible | 03/14/2018 | Aggregate |  | 1 | RWP | Clay |  |  | 56.7 | 3K LINE LASER | Continuous | Lasers spaced within LTTP wheel path by 0.12 ft | 09/28/2016 | 05/01/2022 | MnROAD Mainline - Interstate 94 | 532 | 993192
20-D-2016 | 20 | Driving | Flexible | 03/14/2018 | Aggregate |  | 2 | LWP | Clay |  |  | 73.8 | 3K LINE LASER | Continuous | Lasers spaced within LTTP wheel path by 0.12 ft | 09/28/2016 | 05/01/2022 | MnROAD Mainline - Interstate 94 | 532 | 993192
20-D-2016 | 20 | Driving | Flexible | 03/14/2018 | Aggregate |  | 2 | RWP | Clay |  |  | 57.3 | 3K LINE LASER | Continuous | Lasers spaced within LTTP wheel path by 0.12 ft | 09/28/2016 | 05/01/2022 | MnROAD Mainline - Interstate 94 | 532 | 993192
20-P-2016 | 20 | Passing | Flexible | 03/14/2018 | Aggregate |  | 1 | LWP | Clay |  |  | 72.6 | 3K LINE LASER | Continuous | Lasers spaced within LTTP wheel path by 0.12 ft | 09/28/2016 | 05/01/2022 | MnROAD Mainline - Interstate 94 | 532 | 155559
20-P-2016 | 20 | Passing | Flexible | 03/14/2018 | Aggregate |  | 1 | RWP | Clay |  |  | 96.1 | 3K LINE LASER | Continuous | Lasers spaced within LTTP wheel path by 0.12 ft | 09/28/2016 | 05/01/2022 | MnROAD Mainline - Interstate 94 | 532 | 155559
20-P-2016 | 20 | Passing | Flexible | 03/14/2018 | Aggregate |  | 2 | LWP | Clay |  |  | 67.5 | 3K LINE LASER | Continuous | Lasers spaced within LTTP wheel path by 0.12 ft | 09/28/2016 | 05/01/2022 | MnROAD Mainline - Interstate 94 | 532 | 155559
20-P-2016 | 20 | Passing | Flexible | 03/14/2018 | Aggregate |  | 2 | RWP | Clay |  |  | 92.3 | 3K LINE LASER | Continuous | Lasers spaced within LTTP wheel path by 0.12 ft | 09/28/2016 | 05/01/2022 | MnROAD Mainline - Interstate 94 | 532 | 155559
20-D-2016 | 20 | Driving | Flexible | 04/23/2018 | Aggregate |  | 1 | LWP | Clay |  |  | 56.7 | 3K LINE LASER | Continuous |  | 09/28/2016 | 05/01/2022 | MnROAD Mainline - Interstate 94 | 572 | 1099779
20-D-2016 | 20 | Driving | Flexible | 04/23/2018 | Aggregate |  | 1 | RWP | Clay |  |  | 58.6 | 3K LINE LASER | Continuous |  | 09/28/2016 | 05/01/2022 | MnROAD Mainline - Interstate 94 | 572 | 1099779
20-D-2016 | 20 | Driving | Flexible | 04/23/2018 | Aggregate |  | 2 | RWP | Clay |  |  | 61.1 | 3K LINE LASER | Continuous |  | 09/28/2016 | 05/01/2022 | MnROAD Mainline - Interstate 94 | 572 | 1099779
20-D-2016 | 20 | Driving | Flexible | 04/23/2018 | Aggregate |  | 2 | LWP | Clay |  |  | 55.4 | 3K LINE LASER | Continuous |  | 09/28/2016 | 05/01/2022 | MnROAD Mainline - Interstate 94 | 572 | 1099779
20-P-2016 | 20 | Passing | Flexible | 04/23/2018 | Aggregate |  | 1 | LWP | Clay |  |  | 54.1 | 3K LINE LASER | Continuous |  | 09/28/2016 | 05/01/2022 | MnROAD Mainline - Interstate 94 | 572 | 180461
20-P-2016 | 20 | Passing | Flexible | 04/23/2018 | Aggregate |  | 1 | RWP | Clay |  |  | 75.8 | 3K LINE LASER | Continuous |  | 09/28/2016 | 05/01/2022 | MnROAD Mainline - Interstate 94 | 572 | 180461
20-P-2016 | 20 | Passing | Flexible | 04/23/2018 | Aggregate |  | 2 | LWP | Clay |  |  | 54.1 | 3K LINE LASER | Continuous |  | 09/28/2016 | 05/01/2022 | MnROAD Mainline - Interstate 94 | 572 | 180461
20-P-2016 | 20 | Passing | Flexible | 04/23/2018 | Aggregate |  | 2 | RWP | Clay |  |  | 77 | 3K LINE LASER | Continuous |  | 09/28/2016 | 05/01/2022 | MnROAD Mainline - Interstate 94 | 572 | 180461
20-D-2016 | 20 | Driving | Flexible | 07/05/2018 | Aggregate |  | 1 | LWP | Clay |  |  | 56 | 3K LINE LASER | Continuous |  | 09/28/2016 | 05/01/2022 | MnROAD Mainline - Interstate 94 | 645 | 1295822
20-D-2016 | 20 | Driving | Flexible | 07/05/2018 | Aggregate |  | 1 | RWP | Clay |  |  | 61.1 | 3K LINE LASER | Continuous |  | 09/28/2016 | 05/01/2022 | MnROAD Mainline - Interstate 94 | 645 | 1295822
20-D-2016 | 20 | Driving | Flexible | 07/05/2018 | Aggregate |  | 2 | LWP | Clay |  |  | 56.7 | 3K LINE LASER | Continuous |  | 09/28/2016 | 05/01/2022 | MnROAD Mainline - Interstate 94 | 645 | 1295822
20-D-2016 | 20 | Driving | Flexible | 07/05/2018 | Aggregate |  | 2 | RWP | Clay |  |  | 61.1 | 3K LINE LASER | Continuous |  | 09/28/2016 | 05/01/2022 | MnROAD Mainline - Interstate 94 | 645 | 1295822
20-P-2016 | 20 | Passing | Flexible | 07/05/2018 | Aggregate |  | 1 | LWP | Clay |  |  | 57.3 | 3K LINE LASER | Continuous |  | 09/28/2016 | 05/01/2022 | MnROAD Mainline - Interstate 94 | 645 | 228577
20-P-2016 | 20 | Passing | Flexible | 07/05/2018 | Aggregate |  | 1 | RWP | Clay |  |  | 77 | 3K LINE LASER | Continuous |  | 09/28/2016 | 05/01/2022 | MnROAD Mainline - Interstate 94 | 645 | 228577
20-P-2016 | 20 | Passing | Flexible | 07/05/2018 | Aggregate |  | 2 | LWP | Clay |  |  | 56 | 3K LINE LASER | Continuous |  | 09/28/2016 | 05/01/2022 | MnROAD Mainline - Interstate 94 | 645 | 228577
20-P-2016 | 20 | Passing | Flexible | 07/05/2018 | Aggregate |  | 2 | RWP | Clay |  |  | 77.7 | 3K LINE LASER | Continuous |  | 09/28/2016 | 05/01/2022 | MnROAD Mainline - Interstate 94 | 645 | 228577
20-D-2016 | 20 | Driving | Flexible | 08/13/2018 | Aggregate |  | 1 | LWP | Clay |  |  | 56.7 | 3K LINE LASER | Continuous |  | 09/28/2016 | 05/01/2022 | MnROAD Mainline - Interstate 94 | 684 | 1413710
20-D-2016 | 20 | Driving | Flexible | 08/13/2018 | Aggregate |  | 1 | RWP | Clay |  |  | 59.2 | 3K LINE LASER | Continuous |  | 09/28/2016 | 05/01/2022 | MnROAD Mainline - Interstate 94 | 684 | 1413710
20-D-2016 | 20 | Driving | Flexible | 08/13/2018 | Aggregate |  | 2 | RWP | Clay |  |  | 59.2 | 3K LINE LASER | Continuous |  | 09/28/2016 | 05/01/2022 | MnROAD Mainline - Interstate 94 | 684 | 1413710
20-D-2016 | 20 | Driving | Flexible | 08/13/2018 | Aggregate |  | 2 | LWP | Clay |  |  | 57.9 | 3K LINE LASER | Continuous |  | 09/28/2016 | 05/01/2022 | MnROAD Mainline - Interstate 94 | 684 | 1413710
20-P-2016 | 20 | Passing | Flexible | 08/13/2018 | Aggregate |  | 1 | LWP | Clay |  |  | 56 | 3K LINE LASER | Continuous |  | 09/28/2016 | 05/01/2022 | MnROAD Mainline - Interstate 94 | 684 | 259820
20-P-2016 | 20 | Passing | Flexible | 08/13/2018 | Aggregate |  | 1 | RWP | Clay |  |  | 77 | 3K LINE LASER | Continuous |  | 09/28/2016 | 05/01/2022 | MnROAD Mainline - Interstate 94 | 684 | 259820
20-P-2016 | 20 | Passing | Flexible | 08/13/2018 | Aggregate |  | 2 | LWP | Clay |  |  | 56 | 3K LINE LASER | Continuous |  | 09/28/2016 | 05/01/2022 | MnROAD Mainline - Interstate 94 | 684 | 259820
20-P-2016 | 20 | Passing | Flexible | 08/13/2018 | Aggregate |  | 2 | RWP | Clay |  |  | 77 | 3K LINE LASER | Continuous |  | 09/28/2016 | 05/01/2022 | MnROAD Mainline - Interstate 94 | 684 | 259820
20-D-2016 | 20 | Driving | Flexible | 10/02/2018 | Aggregate |  | 1 | LWP | Clay |  |  | 56.7 | 3K LINE LASER | Continuous |  | 09/28/2016 | 05/01/2022 | MnROAD Mainline - Interstate 94 | 734 | 1489907
20-D-2016 | 20 | Driving | Flexible | 10/02/2018 | Aggregate |  | 1 | RWP | Clay |  |  | 59.2 | 3K LINE LASER | Continuous |  | 09/28/2016 | 05/01/2022 | MnROAD Mainline - Interstate 94 | 734 | 1489907
20-D-2016 | 20 | Driving | Flexible | 10/02/2018 | Aggregate |  | 2 | LWP | Clay |  |  | 54.7 | 3K LINE LASER | Continuous |  | 09/28/2016 | 05/01/2022 | MnROAD Mainline - Interstate 94 | 734 | 1489907
20-D-2016 | 20 | Driving | Flexible | 10/02/2018 | Aggregate |  | 2 | RWP | Clay |  |  | 59.8 | 3K LINE LASER | Continuous |  | 09/28/2016 | 05/01/2022 | MnROAD Mainline - Interstate 94 | 734 | 1489907
20-P-2016 | 20 | Passing | Flexible | 10/02/2018 | Aggregate |  | 1 | LWP | Clay |  |  | 53.5 | 3K LINE LASER | Continuous |  | 09/28/2016 | 05/01/2022 | MnROAD Mainline - Interstate 94 | 734 | 290470
20-P-2016 | 20 | Passing | Flexible | 10/02/2018 | Aggregate |  | 1 | RWP | Clay |  |  | 76.4 | 3K LINE LASER | Continuous |  | 09/28/2016 | 05/01/2022 | MnROAD Mainline - Interstate 94 | 734 | 290470
20-P-2016 | 20 | Passing | Flexible | 10/02/2018 | Aggregate |  | 2 | LWP | Clay |  |  | 53.5 | 3K LINE LASER | Continuous |  | 09/28/2016 | 05/01/2022 | MnROAD Mainline - Interstate 94 | 734 | 290470
20-P-2016 | 20 | Passing | Flexible | 10/02/2018 | Aggregate |  | 2 | RWP | Clay |  |  | 75.8 | 3K LINE LASER | Continuous |  | 09/28/2016 | 05/01/2022 | MnROAD Mainline - Interstate 94 | 734 | 290470
20-D-2016 | 20 | Driving | Flexible | 03/19/2019 | Aggregate |  | 1 | RWP | Clay |  |  | 71.3 | GOCATOR2342 | Continuous |  | 09/28/2016 | 05/01/2022 | MnROAD Mainline - Interstate 94 | 902 | 1791596
20-D-2016 | 20 | Driving | Flexible | 03/19/2019 | Aggregate |  | 1 | LWP | Clay |  |  | 71.3 | GOCATOR2342 | Continuous |  | 09/28/2016 | 05/01/2022 | MnROAD Mainline - Interstate 94 | 902 | 1791596
20-D-2016 | 20 | Driving | Flexible | 03/19/2019 | Aggregate |  | 2 | RWP | Clay |  |  | 71.3 | GOCATOR2342 | Continuous |  | 09/28/2016 | 05/01/2022 | MnROAD Mainline - Interstate 94 | 902 | 1791596
20-D-2016 | 20 | Driving | Flexible | 03/19/2019 | Aggregate |  | 2 | LWP | Clay |  |  | 71.9 | GOCATOR2342 | Continuous |  | 09/28/2016 | 05/01/2022 | MnROAD Mainline - Interstate 94 | 902 | 1791596
20-P-2016 | 20 | Passing | Flexible | 03/19/2019 | Aggregate |  | 1 | RWP | Clay |  |  | 94.2 | GOCATOR2342 | Continuous |  | 09/28/2016 | 05/01/2022 | MnROAD Mainline - Interstate 94 | 902 | 376307
20-P-2016 | 20 | Passing | Flexible | 03/19/2019 | Aggregate |  | 1 | LWP | Clay |  |  | 69.4 | GOCATOR2342 | Continuous |  | 09/28/2016 | 05/01/2022 | MnROAD Mainline - Interstate 94 | 902 | 376307
20-P-2016 | 20 | Passing | Flexible | 03/19/2019 | Aggregate |  | 2 | LWP | Clay |  |  | 68.8 | GOCATOR2342 | Continuous |  | 09/28/2016 | 05/01/2022 | MnROAD Mainline - Interstate 94 | 902 | 376307
20-P-2016 | 20 | Passing | Flexible | 03/19/2019 | Aggregate |  | 2 | RWP | Clay |  |  | 93.6 | GOCATOR2342 | Continuous |  | 09/28/2016 | 05/01/2022 | MnROAD Mainline - Interstate 94 | 902 | 376307
20-D-2016 | 20 | Driving | Flexible | 05/21/2019 | Aggregate |  | 1 | RWP | Clay |  |  | 57.9 | GOCATOR2342 | Continuous |  | 09/28/2016 | 05/01/2022 | MnROAD Mainline - Interstate 94 | 965 | 1944150
20-D-2016 | 20 | Driving | Flexible | 05/21/2019 | Aggregate |  | 1 | LWP | Clay |  |  | 57.9 | GOCATOR2342 | Continuous |  | 09/28/2016 | 05/01/2022 | MnROAD Mainline - Interstate 94 | 965 | 1944150
20-D-2016 | 20 | Driving | Flexible | 05/21/2019 | Aggregate |  | 2 | RWP | Clay |  |  | 58.6 | GOCATOR2342 | Continuous |  | 09/28/2016 | 05/01/2022 | MnROAD Mainline - Interstate 94 | 965 | 1944150
20-D-2016 | 20 | Driving | Flexible | 05/21/2019 | Aggregate |  | 2 | LWP | Clay |  |  | 56.7 | GOCATOR2342 | Continuous |  | 09/28/2016 | 05/01/2022 | MnROAD Mainline - Interstate 94 | 965 | 1944150
20-P-2016 | 20 | Passing | Flexible | 05/21/2019 | Aggregate |  | 1 | LWP | Clay |  |  | 54.1 | GOCATOR2342 | Continuous |  | 09/28/2016 | 05/01/2022 | MnROAD Mainline - Interstate 94 | 965 | 417226
20-D-2008 | 20 | Driving | Flexible | 05/12/2015 | Aggregate |  | 2 | LWP | Clay | 56.7 | 56.7 |  | 3-POINT LASER AND 1K LINE LASER | Continuous |  | 05/09/2008 | 09/27/2016 | MnROAD Mainline - Interstate 94 | 2559 | 4099990
20-P-2008 | 20 | Passing | Flexible | 05/12/2015 | Aggregate |  | 1 | RWP | Clay | 66.2 | 66.8 |  | 3-POINT LASER AND 1K LINE LASER | Continuous |  | 05/09/2008 | 09/27/2016 | MnROAD Mainline - Interstate 94 | 2559 | 951399
20-P-2008 | 20 | Passing | Flexible | 05/12/2015 | Aggregate |  | 1 | LWP | Clay | 63.7 | 61.7 |  | 3-POINT LASER AND 1K LINE LASER | Continuous |  | 05/09/2008 | 09/27/2016 | MnROAD Mainline - Interstate 94 | 2559 | 951399
20-P-2008 | 20 | Passing | Flexible | 05/12/2015 | Aggregate |  | 2 | RWP | Clay | 67.5 | 66.8 |  | 3-POINT LASER AND 1K LINE LASER | Continuous |  | 05/09/2008 | 09/27/2016 | MnROAD Mainline - Interstate 94 | 2559 | 951399
20-P-2008 | 20 | Passing | Flexible | 05/12/2015 | Aggregate |  | 2 | LWP | Clay | 66.2 | 63.7 |  | 3-POINT LASER AND 1K LINE LASER | Continuous |  | 05/09/2008 | 09/27/2016 | MnROAD Mainline - Interstate 94 | 2559 | 951399
20-D-2008 | 20 | Driving | Flexible | 09/29/2015 | Aggregate |  | 1 | LWP | Clay |  |  | 53.5 | 3K LINE LASER | Continuous |  | 05/09/2008 | 09/27/2016 | MnROAD Mainline - Interstate 94 | 2699 | 4416987
20-D-2008 | 20 | Driving | Flexible | 09/29/2015 | Aggregate |  | 1 | RWP | Clay | 54.1 | 54.7 |  | 3-POINT LASER AND 1K LINE LASER | Continuous |  | 05/09/2008 | 09/27/2016 | MnROAD Mainline - Interstate 94 | 2699 | 4416987
20-D-2008 | 20 | Driving | Flexible | 09/29/2015 | Aggregate |  | 2 | LWP | Clay |  |  | 54.1 | 3K LINE LASER | Continuous |  | 05/09/2008 | 09/27/2016 | MnROAD Mainline - Interstate 94 | 2699 | 4416987
20-D-2008 | 20 | Driving | Flexible | 09/29/2015 | Aggregate |  | 2 | RWP | Clay | 54.1 | 57.9 |  | 3-POINT LASER AND 1K LINE LASER | Continuous |  | 05/09/2008 | 09/27/2016 | MnROAD Mainline - Interstate 94 | 2699 | 4416987
20-P-2008 | 20 | Passing | Flexible | 09/29/2015 | Aggregate |  | 1 | RWP | Clay | 66.8 | 67.5 |  | 3-POINT LASER AND 1K LINE LASER | Continuous |  | 05/09/2008 | 09/27/2016 | MnROAD Mainline - Interstate 94 | 2699 | 963462
20-P-2008 | 20 | Passing | Flexible | 09/29/2015 | Aggregate |  | 1 | LWP | Clay |  |  | 60.5 | 3K LINE LASER | Continuous |  | 05/09/2008 | 09/27/2016 | MnROAD Mainline - Interstate 94 | 2699 | 963462
20-P-2008 | 20 | Passing | Flexible | 09/29/2015 | Aggregate |  | 2 | LWP | Clay |  |  | 60.5 | 3K LINE LASER | Continuous |  | 05/09/2008 | 09/27/2016 | MnROAD Mainline - Interstate 94 | 2699 | 963462
20-P-2008 | 20 | Passing | Flexible | 09/29/2015 | Aggregate |  | 2 | RWP | Clay | 66.2 | 65.6 |  | 3-POINT LASER AND 1K LINE LASER | Continuous |  | 05/09/2008 | 09/27/2016 | MnROAD Mainline - Interstate 94 | 2699 | 963462
20-D-2008 | 20 | Driving | Flexible | 03/01/2016 | Aggregate |  | 1 | LWP | Clay |  |  | 62.4 | 3K LINE LASER | Continuous |  | 05/09/2008 | 09/27/2016 | MnROAD Mainline - Interstate 94 | 2853 | 4785576
20-D-2008 | 20 | Driving | Flexible | 03/01/2016 | Aggregate |  | 1 | RWP | Clay | 57.3 | 54.7 |  | 3-POINT LASER AND 1K LINE LASER | Continuous |  | 05/09/2008 | 09/27/2016 | MnROAD Mainline - Interstate 94 | 2853 | 4785576
20-D-2008 | 20 | Driving | Flexible | 03/01/2016 | Aggregate |  | 2 | LWP | Clay |  |  | 64.9 | 3K LINE LASER | Continuous |  | 05/09/2008 | 09/27/2016 | MnROAD Mainline - Interstate 94 | 2853 | 4785576
20-D-2008 | 20 | Driving | Flexible | 03/01/2016 | Aggregate |  | 2 | RWP | Clay | 54.1 | 56 |  | 3-POINT LASER AND 1K LINE LASER | Continuous |  | 05/09/2008 | 09/27/2016 | MnROAD Mainline - Interstate 94 | 2853 | 4785576
20-D-2008 | 20 | Driving | Flexible | 03/01/2016 | Aggregate |  | 3 | RWP | Clay | 54.1 | 71.9 |  | 3-POINT LASER AND 1K LINE LASER | Continuous |  | 05/09/2008 | 09/27/2016 | MnROAD Mainline - Interstate 94 | 2853 | 4785576
20-D-2008 | 20 | Driving | Flexible | 03/01/2016 | Aggregate |  | 3 | LWP | Clay |  |  | 63 | 3K LINE LASER | Continuous |  | 05/09/2008 | 09/27/2016 | MnROAD Mainline - Interstate 94 | 2853 | 4785576
20-P-2008 | 20 | Passing | Flexible | 03/01/2016 | Aggregate |  | 1 | RWP | Clay | 68.8 | 67.5 |  | 3-POINT LASER AND 1K LINE LASER | Continuous |  | 05/09/2008 | 09/27/2016 | MnROAD Mainline - Interstate 94 | 2853 | 1044103
20-P-2008 | 20 | Passing | Flexible | 03/01/2016 | Aggregate |  | 1 | LWP | Clay |  |  | 67.5 | 3K LINE LASER | Continuous |  | 05/09/2008 | 09/27/2016 | MnROAD Mainline - Interstate 94 | 2853 | 1044103
20-P-2008 | 20 | Passing | Flexible | 03/01/2016 | Aggregate |  | 2 | RWP | Clay | 69.4 | 71.3 |  | 3-POINT LASER AND 1K LINE LASER | Continuous |  | 05/09/2008 | 09/27/2016 | MnROAD Mainline - Interstate 94 | 2853 | 1044103
20-P-2008 | 20 | Passing | Flexible | 03/01/2016 | Aggregate |  | 2 | LWP | Clay |  |  | 65.6 | 3K LINE LASER | Continuous |  | 05/09/2008 | 09/27/2016 | MnROAD Mainline - Interstate 94 | 2853 | 1044103
20-D-2008 | 20 | Driving | Flexible | 03/22/2016 | Aggregate |  | 1 | RWP | Clay | 60.5 | 53.5 |  | 3-POINT LASER AND 1K LINE LASER | Continuous |  | 05/09/2008 | 09/27/2016 | MnROAD Mainline - Interstate 94 | 2874 | 4833493
20-D-2008 | 20 | Driving | Flexible | 03/22/2016 | Aggregate |  | 1 | LWP | Clay |  |  | 52.2 | 3K LINE LASER | Continuous |  | 05/09/2008 | 09/27/2016 | MnROAD Mainline - Interstate 94 | 2874 | 4833493
20-D-2008 | 20 | Driving | Flexible | 03/22/2016 | Aggregate |  | 2 | RWP | Clay | 57.9 | 54.1 |  | 3-POINT LASER AND 1K LINE LASER | Continuous |  | 05/09/2008 | 09/27/2016 | MnROAD Mainline - Interstate 94 | 2874 | 4833493
20-D-2008 | 20 | Driving | Flexible | 03/22/2016 | Aggregate |  | 2 | LWP | Clay |  |  | 54.7 | 3K LINE LASER | Continuous |  | 05/09/2008 | 09/27/2016 | MnROAD Mainline - Interstate 94 | 2874 | 4833493
20-P-2008 | 20 | Passing | Flexible | 03/22/2016 | Aggregate |  | 1 | LWP | Clay |  |  | 66.8 | 3K LINE LASER | Continuous |  | 05/09/2008 | 09/27/2016 | MnROAD Mainline - Interstate 94 | 2874 | 1053824
20-P-2008 | 20 | Passing | Flexible | 03/22/2016 | Aggregate |  | 1 | RWP | Clay | 63.7 | 66.8 |  | 3-POINT LASER AND 1K LINE LASER | Continuous |  | 05/09/2008 | 09/27/2016 | MnROAD Mainline - Interstate 94 | 2874 | 1053824
20-P-2008 | 20 | Passing | Flexible | 03/22/2016 | Aggregate |  | 2 | LWP | Clay |  |  | 65.6 | 3K LINE LASER | Continuous |  | 05/09/2008 | 09/27/2016 | MnROAD Mainline - Interstate 94 | 2874 | 1053824
20-P-2008 | 20 | Passing | Flexible | 03/22/2016 | Aggregate |  | 2 | RWP | Clay | 63 | 65.6 |  | 3-POINT LASER AND 1K LINE LASER | Continuous |  | 05/09/2008 | 09/27/2016 | MnROAD Mainline - Interstate 94 | 2874 | 1053824
20-D-2008 | 20 | Driving | Flexible | 05/16/2016 | Aggregate |  | 1 | LWP | Clay |  |  | 59.2 | 3K LINE LASER | Continuous |  | 05/09/2008 | 09/27/2016 | MnROAD Mainline - Interstate 94 | 2929 | 4975544
20-D-2008 | 20 | Driving | Flexible | 05/16/2016 | Aggregate |  | 1 | RWP | Clay |  | 56.7 |  | 1K LINE LASER | Continuous |  | 05/09/2008 | 09/27/2016 | MnROAD Mainline - Interstate 94 | 2929 | 4975544
20-D-2008 | 20 | Driving | Flexible | 05/16/2016 | Aggregate |  | 2 | LWP | Clay |  |  | 60.5 | 3K LINE LASER | Continuous |  | 05/09/2008 | 09/27/2016 | MnROAD Mainline - Interstate 94 | 2929 | 4975544
20-D-2008 | 20 | Driving | Flexible | 05/16/2016 | Aggregate |  | 2 | RWP | Clay |  | 52.8 |  | 1K LINE LASER | Continuous |  | 05/09/2008 | 09/27/2016 | MnROAD Mainline - Interstate 94 | 2929 | 4975544
20-P-2008 | 20 | Passing | Flexible | 05/16/2016 | Aggregate |  | 1 | LWP | Clay |  |  | 61.1 | 3K LINE LASER | Continuous |  | 05/09/2008 | 09/27/2016 | MnROAD Mainline - Interstate 94 | 2929 | 1087336
20-P-2008 | 20 | Passing | Flexible | 05/16/2016 | Aggregate |  | 1 | RWP | Clay |  | 66.8 |  | 1K LINE LASER | Continuous |  | 05/09/2008 | 09/27/2016 | MnROAD Mainline - Interstate 94 | 2929 | 1087336
20-P-2008 | 20 | Passing | Flexible | 05/16/2016 | Aggregate |  | 2 | RWP | Clay |  | 68.8 |  | 1K LINE LASER | Continuous |  | 05/09/2008 | 09/27/2016 | MnROAD Mainline - Interstate 94 | 2929 | 1087336
20-P-2008 | 20 | Passing | Flexible | 05/16/2016 | Aggregate |  | 2 | LWP | Clay |  |  | 65.6 | 3K LINE LASER | Continuous |  | 05/09/2008 | 09/27/2016 | MnROAD Mainline - Interstate 94 | 2929 | 1087336
20-D-2016 | 20 | Driving | Flexible | 10/20/2016 | Aggregate |  | 1 | RWP | Clay | 63 | 64.3 |  | 3-POINT LASER AND 1K LINE LASER | Continuous |  | 09/28/2016 | 05/01/2022 | MnROAD Mainline - Interstate 94 | 22
20-D-2016 | 20 | Driving | Flexible | 10/20/2016 | Aggregate |  | 1 | LWP | Clay |  |  | 56.7 | 3K LINE LASER | Continuous |  | 09/28/2016 | 05/01/2022 | MnROAD Mainline - Interstate 94 | 22
20-D-2016 | 20 | Driving | Flexible | 10/20/2016 | Aggregate |  | 2 | LWP | Clay |  |  | 57.9 | 3K LINE LASER | Continuous |  | 09/28/2016 | 05/01/2022 | MnROAD Mainline - Interstate 94 | 22
20-D-2016 | 20 | Driving | Flexible | 10/20/2016 | Aggregate |  | 2 | RWP | Clay | 61.7 | 62.4 |  | 3-POINT LASER AND 1K LINE LASER | Continuous |  | 09/28/2016 | 05/01/2022 | MnROAD Mainline - Interstate 94 | 22
20-P-2016 | 20 | Passing | Flexible | 10/20/2016 | Aggregate |  | 1 | RWP | Clay | 77.7 | 77.7 |  | 3-POINT LASER AND 1K LINE LASER | Continuous |  | 09/28/2016 | 05/01/2022 | MnROAD Mainline - Interstate 94 | 22
20-P-2016 | 20 | Passing | Flexible | 10/20/2016 | Aggregate |  | 1 | LWP | Clay |  |  | 55.4 | 3K LINE LASER | Continuous |  | 09/28/2016 | 05/01/2022 | MnROAD Mainline - Interstate 94 | 22
20-P-2016 | 20 | Passing | Flexible | 10/20/2016 | Aggregate |  | 2 | RWP | Clay | 80.8 | 77 |  | 3-POINT LASER AND 1K LINE LASER | Continuous |  | 09/28/2016 | 05/01/2022 | MnROAD Mainline - Interstate 94 | 22
20-P-2016 | 20 | Passing | Flexible | 10/20/2016 | Aggregate |  | 2 | LWP | Clay |  |  | 54.7 | 3K LINE LASER | Continuous |  | 09/28/2016 | 05/01/2022 | MnROAD Mainline - Interstate 94 | 22
20-P-2016 | 20 | Passing | Flexible | 10/20/2016 | Aggregate |  | 3 | LWP | Clay |  |  | 55.4 | 3K LINE LASER | Continuous |  | 09/28/2016 | 05/01/2022 | MnROAD Mainline - Interstate 94 | 22
20-P-2016 | 20 | Passing | Flexible | 10/20/2016 | Aggregate |  | 3 | RWP | Clay | 77.7 | 77.7 |  | 3-POINT LASER AND 1K LINE LASER | Continuous |  | 09/28/2016 | 05/01/2022 | MnROAD Mainline - Interstate 94 | 22
20-P-2016 | 20 | Passing | Flexible | 10/20/2016 | Aggregate |  | 4 | LWP | Clay |  |  | 54.7 | 3K LINE LASER | Continuous |  | 09/28/2016 | 05/01/2022 | MnROAD Mainline - Interstate 94 | 22
20-P-2016 | 20 | Passing | Flexible | 10/20/2016 | Aggregate |  | 4 | RWP | Clay | 80.8 | 77 |  | 3-POINT LASER AND 1K LINE LASER | Continuous |  | 09/28/2016 | 05/01/2022 | MnROAD Mainline - Interstate 94 | 22
20-D-2016 | 20 | Driving | Flexible | 03/20/2017 | Aggregate |  | 1 | RWP | Clay |  |  | 59.2 | 3K LINE LASER | Continuous |  | 09/28/2016 | 05/01/2022 | MnROAD Mainline - Interstate 94 | 173 | 362835
20-D-2016 | 20 | Driving | Flexible | 03/20/2017 | Aggregate |  | 1 | LWP | Clay |  |  | 54.7 | 3K LINE LASER | Continuous |  | 09/28/2016 | 05/01/2022 | MnROAD Mainline - Interstate 94 | 173 | 362835
20-D-2016 | 20 | Driving | Flexible | 03/20/2017 | Aggregate |  | 2 | RWP | Clay |  |  | 61.1 | 3K LINE LASER | Continuous |  | 09/28/2016 | 05/01/2022 | MnROAD Mainline - Interstate 94 | 173 | 362835
20-D-2016 | 20 | Driving | Flexible | 03/20/2017 | Aggregate |  | 2 | LWP | Clay |  |  | 54.7 | 3K LINE LASER | Continuous |  | 09/28/2016 | 05/01/2022 | MnROAD Mainline - Interstate 94 | 173 | 362835
20-P-2016 | 20 | Passing | Flexible | 03/20/2017 | Aggregate |  | 2 | RWP | Clay |  |  | 77 | 3K LINE LASER | Continuous |  | 09/28/2016 | 05/01/2022 | MnROAD Mainline - Interstate 94 | 173 | 69643
20-P-2016 | 20 | Passing | Flexible | 03/20/2017 | Aggregate |  | 2 | LWP | Clay |  |  | 52.2 | 3K LINE LASER | Continuous |  | 09/28/2016 | 05/01/2022 | MnROAD Mainline - Interstate 94 | 173 | 69643
20-P-2016 | 20 | Passing | Flexible | 03/20/2017 | Aggregate |  | 3 | RWP | Clay |  |  | 76.4 | 3K LINE LASER | Continuous |  | 09/28/2016 | 05/01/2022 | MnROAD Mainline - Interstate 94 | 173 | 69643
20-P-2016 | 20 | Passing | Flexible | 03/20/2017 | Aggregate |  | 3 | LWP | Clay |  |  | 52.8 | 3K LINE LASER | Continuous |  | 09/28/2016 | 05/01/2022 | MnROAD Mainline - Interstate 94 | 173 | 69643
20-D-2016 | 20 | Driving | Flexible | 09/08/2017 | Aggregate |  | 1 | RWP | Clay |  |  | 59.2 | 3K LINE LASER | Continuous |  | 09/28/2016 | 05/01/2022 | MnROAD Mainline - Interstate 94 | 345 | 533025
20-D-2016 | 20 | Driving | Flexible | 09/08/2017 | Aggregate |  | 1 | LWP | Clay |  |  | 57.9 | 3K LINE LASER | Continuous |  | 09/28/2016 | 05/01/2022 | MnROAD Mainline - Interstate 94 | 345 | 533025
20-D-2016 | 20 | Driving | Flexible | 09/08/2017 | Aggregate |  | 2 | RWP | Clay |  |  | 60.5 | 3K LINE LASER | Continuous |  | 09/28/2016 | 05/01/2022 | MnROAD Mainline - Interstate 94 | 345 | 533025
20-D-2016 | 20 | Driving | Flexible | 09/08/2017 | Aggregate |  | 2 | LWP | Clay |  |  | 58.6 | 3K LINE LASER | Continuous |  | 09/28/2016 | 05/01/2022 | MnROAD Mainline - Interstate 94 | 345 | 533025
20-P-2016 | 20 | Passing | Flexible | 09/08/2017 | Aggregate |  | 1 | RWP | Clay |  |  | 75.8 | 3K LINE LASER | Continuous |  | 09/28/2016 | 05/01/2022 | MnROAD Mainline - Interstate 94 | 345 | 91572
20-P-2008 | 20 | Passing | Flexible | 06/28/2012 | Aggregate |  | 8 | RWP | Clay | 64.9 | 64.3 |  | 3-POINT LASER AND 1K LINE LASER | Continuous |  | 05/09/2008 | 09/27/2016 | MnROAD Mainline - Interstate 94 | 1511 | 532150
20-D-2008 | 20 | Driving | Flexible | 09/25/2012 | Aggregate |  | 5 | RWP | Clay | 45.2 | 44.6 |  | 3-POINT LASER AND 1K LINE LASER | Continuous |  | 05/09/2008 | 09/27/2016 | MnROAD Mainline - Interstate 94 | 1600 | 2209141
20-D-2008 | 20 | Driving | Flexible | 09/25/2012 | Aggregate |  | 6 | RWP | Clay | 44.6 | 43.9 |  | 3-POINT LASER AND 1K LINE LASER | Continuous |  | 05/09/2008 | 09/27/2016 | MnROAD Mainline - Interstate 94 | 1600 | 2209141
20-D-2008 | 20 | Driving | Flexible | 09/25/2012 | Aggregate |  | 7 | LWP | Clay | 50.9 | 50.3 |  | 3-POINT LASER AND 1K LINE LASER | Continuous |  | 05/09/2008 | 09/27/2016 | MnROAD Mainline - Interstate 94 | 1600 | 2209141
20-D-2008 | 20 | Driving | Flexible | 09/25/2012 | Aggregate |  | 8 | LWP | Clay | 50.9 | 50.9 |  | 3-POINT LASER AND 1K LINE LASER | Continuous |  | 05/09/2008 | 09/27/2016 | MnROAD Mainline - Interstate 94 | 1600 | 2209141
20-P-2008 | 20 | Passing | Flexible | 09/25/2012 | Aggregate |  | 1 | LWP | Clay | 59.8 | 57.3 |  | 3-POINT LASER AND 1K LINE LASER | Continuous |  | 05/09/2008 | 09/27/2016 | MnROAD Mainline - Interstate 94 | 1600 | 587509
20-P-2008 | 20 | Passing | Flexible | 09/25/2012 | Aggregate |  | 2 | LWP | Clay | 58.6 | 57.9 |  | 3-POINT LASER AND 1K LINE LASER | Continuous |  | 05/09/2008 | 09/27/2016 | MnROAD Mainline - Interstate 94 | 1600 | 587509
20-P-2008 | 20 | Passing | Flexible | 09/25/2012 | Aggregate |  | 3 | RWP | Clay | 65.6 | 63.7 |  | 3-POINT LASER AND 1K LINE LASER | Continuous |  | 05/09/2008 | 09/27/2016 | MnROAD Mainline - Interstate 94 | 1600 | 587509
20-P-2008 | 20 | Passing | Flexible | 09/25/2012 | Aggregate |  | 4 | RWP | Clay | 63.7 | 63 |  | 3-POINT LASER AND 1K LINE LASER | Continuous |  | 05/09/2008 | 09/27/2016 | MnROAD Mainline - Interstate 94 | 1600 | 587509
20-D-2008 | 20 | Driving | Flexible | 04/02/2013 | Aggregate |  | 1 | RWP | Clay | 43.3 | 43.3 |  | 3-POINT LASER AND 1K LINE LASER | Continuous |  | 05/09/2008 | 09/27/2016 | MnROAD Mainline - Interstate 94 | 1789 | 2625909
20-D-2008 | 20 | Driving | Flexible | 04/02/2013 | Aggregate |  | 1 | LWP | Clay | 52.2 | 51.6 |  | 3-POINT LASER AND 1K LINE LASER | Continuous |  | 05/09/2008 | 09/27/2016 | MnROAD Mainline - Interstate 94 | 1789 | 2625909
20-D-2008 | 20 | Driving | Flexible | 04/02/2013 | Aggregate |  | 2 | LWP | Clay | 56 | 52.8 |  | 3-POINT LASER AND 1K LINE LASER | Continuous |  | 05/09/2008 | 09/27/2016 | MnROAD Mainline - Interstate 94 | 1789 | 2625909
20-D-2008 | 20 | Driving | Flexible | 04/02/2013 | Aggregate |  | 2 | RWP | Clay | 45.2 | 43.3 |  | 3-POINT LASER AND 1K LINE LASER | Continuous |  | 05/09/2008 | 09/27/2016 | MnROAD Mainline - Interstate 94 | 1789 | 2625909
20-P-2008 | 20 | Passing | Flexible | 04/02/2013 | Aggregate |  | 1 | LWP | Clay | 59.8 | 58.6 |  | 3-POINT LASER AND 1K LINE LASER | Continuous |  | 05/09/2008 | 09/27/2016 | MnROAD Mainline - Interstate 94 | 1789 | 680150
20-P-2008 | 20 | Passing | Flexible | 04/02/2013 | Aggregate |  | 1 | RWP | Clay | 63 | 63.7 |  | 3-POINT LASER AND 1K LINE LASER | Continuous |  | 05/09/2008 | 09/27/2016 | MnROAD Mainline - Interstate 94 | 1789 | 680150
20-P-2008 | 20 | Passing | Flexible | 04/02/2013 | Aggregate |  | 2 | RWP | Clay | 63 | 61.7 |  | 3-POINT LASER AND 1K LINE LASER | Continuous |  | 05/09/2008 | 09/27/2016 | MnROAD Mainline - Interstate 94 | 1789 | 680150
20-P-2008 | 20 | Passing | Flexible | 04/02/2013 | Aggregate |  | 2 | LWP | Clay | 57.3 | 59.2 |  | 3-POINT LASER AND 1K LINE LASER | Continuous |  | 05/09/2008 | 09/27/2016 | MnROAD Mainline - Interstate 94 | 1789 | 680150
20-D-2008 | 20 | Driving | Flexible | 07/10/2013 | Aggregate |  | 3 | RWP | Clay | 50.3 | 50.3 |  | 3-POINT LASER AND 1K LINE LASER | Continuous |  | 05/09/2008 | 09/27/2016 | MnROAD Mainline - Interstate 94 | 1888 | 2680856
20-D-2008 | 20 | Driving | Flexible | 07/10/2013 | Aggregate |  | 4 | RWP | Clay | 52.2 | 52.8 |  | 3-POINT LASER AND 1K LINE LASER | Continuous |  | 05/09/2008 | 09/27/2016 | MnROAD Mainline - Interstate 94 | 1888 | 2680856
20-D-2008 | 20 | Driving | Flexible | 07/10/2013 | Aggregate |  | 7 | LWP | Clay | 50.9 | 52.2 |  | 3-POINT LASER AND 1K LINE LASER | Continuous |  | 05/09/2008 | 09/27/2016 | MnROAD Mainline - Interstate 94 | 1888 | 2680856
20-D-2008 | 20 | Driving | Flexible | 07/10/2013 | Aggregate |  | 8 | LWP | Clay | 54.7 | 52.2 |  | 3-POINT LASER AND 1K LINE LASER | Continuous |  | 05/09/2008 | 09/27/2016 | MnROAD Mainline - Interstate 94 | 1888 | 2680856
20-P-2008 | 20 | Passing | Flexible | 07/10/2013 | Aggregate |  | 1 | RWP | Clay | 66.8 | 64.9 |  | 3-POINT LASER AND 1K LINE LASER | Continuous |  | 05/09/2008 | 09/27/2016 | MnROAD Mainline - Interstate 94 | 1888 | 694256
20-P-2008 | 20 | Passing | Flexible | 07/10/2013 | Aggregate |  | 2 | RWP | Clay | 65.6 | 65.6 |  | 3-POINT LASER AND 1K LINE LASER | Continuous |  | 05/09/2008 | 09/27/2016 | MnROAD Mainline - Interstate 94 | 1888 | 694256
20-P-2008 | 20 | Passing | Flexible | 07/10/2013 | Aggregate |  | 5 | LWP | Clay | 60.5 | 59.8 |  | 3-POINT LASER AND 1K LINE LASER | Continuous |  | 05/09/2008 | 09/27/2016 | MnROAD Mainline - Interstate 94 | 1888 | 694256
20-P-2008 | 20 | Passing | Flexible | 07/10/2013 | Aggregate |  | 6 | LWP | Clay | 62.4 | 60.5 |  | 3-POINT LASER AND 1K LINE LASER | Continuous |  | 05/09/2008 | 09/27/2016 | MnROAD Mainline - Interstate 94 | 1888 | 694256
20-D-2008 | 20 | Driving | Flexible | 10/09/2013 | Aggregate |  | 1 | RWP | Clay | 49.7 | 49 |  | 3-POINT LASER AND 1K LINE LASER | Continuous |  | 05/09/2008 | 09/27/2016 | MnROAD Mainline - Interstate 94 | 1979 | 2851563
20-D-2008 | 20 | Driving | Flexible | 10/09/2013 | Aggregate |  | 2 | LWP | Clay | 56 | 54.1 |  | 3-POINT LASER AND 1K LINE LASER | Continuous |  | 05/09/2008 | 09/27/2016 | MnROAD Mainline - Interstate 94 | 1979 | 2851563
20-P-2008 | 20 | Passing | Flexible | 10/09/2013 | Aggregate |  | 3 | LWP | Clay | 57.9 | 60.5 |  | 3-POINT LASER AND 1K LINE LASER | Continuous |  | 05/09/2008 | 09/27/2016 | MnROAD Mainline - Interstate 94 | 1979 | 751998
20-P-2008 | 20 | Passing | Flexible | 10/09/2013 | Aggregate |  | 4 | RWP | Clay | 64.3 | 63.7 |  | 3-POINT LASER AND 1K LINE LASER | Continuous |  | 05/09/2008 | 09/27/2016 | MnROAD Mainline - Interstate 94 | 1979 | 751998
20-D-2008 | 20 | Driving | Flexible | 05/13/2014 | Aggregate |  | 1 | RWP | Clay | 49 | 47.7 |  | 3-POINT LASER AND 1K LINE LASER | Continuous |  | 05/09/2008 | 09/27/2016 | MnROAD Mainline - Interstate 94 | 2195 | 3277136
20-D-2008 | 20 | Driving | Flexible | 05/13/2014 | Aggregate |  | 1 | LWP | Clay | 54.1 | 55.4 |  | 3-POINT LASER AND 1K LINE LASER | Continuous |  | 05/09/2008 | 09/27/2016 | MnROAD Mainline - Interstate 94 | 2195 | 3277136
20-D-2008 | 20 | Driving | Flexible | 05/13/2014 | Aggregate |  | 2 | LWP | Clay | 53.5 | 54.7 |  | 3-POINT LASER AND 1K LINE LASER | Continuous |  | 05/09/2008 | 09/27/2016 | MnROAD Mainline - Interstate 94 | 2195 | 3277136
20-D-2008 | 20 | Driving | Flexible | 05/13/2014 | Aggregate |  | 2 | RWP | Clay | 51.6 | 50.9 |  | 3-POINT LASER AND 1K LINE LASER | Continuous |  | 05/09/2008 | 09/27/2016 | MnROAD Mainline - Interstate 94 | 2195 | 3277136
20-P-2008 | 20 | Passing | Flexible | 05/13/2014 | Aggregate |  | 1 | RWP | Clay | 67.5 | 64.9 |  | 3-POINT LASER AND 1K LINE LASER | Continuous |  | 05/09/2008 | 09/27/2016 | MnROAD Mainline - Interstate 94 | 2195 | 858012
20-P-2008 | 20 | Passing | Flexible | 05/13/2014 | Aggregate |  | 1 | LWP | Clay | 61.7 | 60.5 |  | 3-POINT LASER AND 1K LINE LASER | Continuous |  | 05/09/2008 | 09/27/2016 | MnROAD Mainline - Interstate 94 | 2195 | 858012
20-P-2008 | 20 | Passing | Flexible | 05/13/2014 | Aggregate |  | 2 | RWP | Clay | 64.3 | 64.9 |  | 3-POINT LASER AND 1K LINE LASER | Continuous |  | 05/09/2008 | 09/27/2016 | MnROAD Mainline - Interstate 94 | 2195 | 858012
20-P-2008 | 20 | Passing | Flexible | 05/13/2014 | Aggregate |  | 2 | LWP | Clay | 60.5 | 61.1 |  | 3-POINT LASER AND 1K LINE LASER | Continuous |  | 05/09/2008 | 09/27/2016 | MnROAD Mainline - Interstate 94 | 2195 | 858012
20-D-2008 | 20 | Driving | Flexible | 08/05/2014 | Aggregate |  | 1 | LWP | Clay | 54.1 | 53.5 |  | 3-POINT LASER AND 1K LINE LASER | Continuous |  | 05/09/2008 | 09/27/2016 | MnROAD Mainline - Interstate 94 | 2279 | 3431147
20-D-2008 | 20 | Driving | Flexible | 08/05/2014 | Aggregate |  | 1 | RWP | Clay | 50.3 | 51.6 |  | 3-POINT LASER AND 1K LINE LASER | Continuous |  | 05/09/2008 | 09/27/2016 | MnROAD Mainline - Interstate 94 | 2279 | 3431147
20-D-2008 | 20 | Driving | Flexible | 08/05/2014 | Aggregate |  | 2 | RWP | Clay | 49.7 | 49.7 |  | 3-POINT LASER AND 1K LINE LASER | Continuous |  | 05/09/2008 | 09/27/2016 | MnROAD Mainline - Interstate 94 | 2279 | 3431147
20-D-2008 | 20 | Driving | Flexible | 08/05/2014 | Aggregate |  | 2 | LWP | Clay | 54.1 | 52.8 |  | 3-POINT LASER AND 1K LINE LASER | Continuous |  | 05/09/2008 | 09/27/2016 | MnROAD Mainline - Interstate 94 | 2279 | 3431147
20-P-2008 | 20 | Passing | Flexible | 08/05/2014 | Aggregate |  | 1 | RWP | Clay | 63 | 63.7 |  | 3-POINT LASER AND 1K LINE LASER | Continuous |  | 05/09/2008 | 09/27/2016 | MnROAD Mainline - Interstate 94 | 2279 | 899960
20-P-2008 | 20 | Passing | Flexible | 08/05/2014 | Aggregate |  | 1 | LWP | Clay | 59.8 | 59.8 |  | 3-POINT LASER AND 1K LINE LASER | Continuous |  | 05/09/2008 | 09/27/2016 | MnROAD Mainline - Interstate 94 | 2279 | 899960
20-P-2008 | 20 | Passing | Flexible | 08/05/2014 | Aggregate |  | 2 | RWP | Clay | 65.6 | 65.6 |  | 3-POINT LASER AND 1K LINE LASER | Continuous |  | 05/09/2008 | 09/27/2016 | MnROAD Mainline - Interstate 94 | 2279 | 899960
20-P-2008 | 20 | Passing | Flexible | 08/05/2014 | Aggregate |  | 2 | LWP | Clay | 62.4 | 60.5 |  | 3-POINT LASER AND 1K LINE LASER | Continuous |  | 05/09/2008 | 09/27/2016 | MnROAD Mainline - Interstate 94 | 2279 | 899960
20-D-2008 | 20 | Driving | Flexible | 10/21/2014 | Aggregate |  | 1 | RWP | Clay | 56.7 | 55.4 |  | 3-POINT LASER AND 1K LINE LASER | Continuous |  | 05/09/2008 | 09/27/2016 | MnROAD Mainline - Interstate 94 | 2356 | 3615145
20-D-2008 | 20 | Driving | Flexible | 10/21/2014 | Aggregate |  | 1 | LWP | Clay | 54.1 | 57.3 |  | 3-POINT LASER AND 1K LINE LASER | Continuous |  | 05/09/2008 | 09/27/2016 | MnROAD Mainline - Interstate 94 | 2356 | 3615145
20-D-2008 | 20 | Driving | Flexible | 10/21/2014 | Aggregate |  | 2 | LWP | Clay | 53.5 | 53.5 |  | 3-POINT LASER AND 1K LINE LASER | Continuous |  | 05/09/2008 | 09/27/2016 | MnROAD Mainline - Interstate 94 | 2356 | 3615145
20-D-2008 | 20 | Driving | Flexible | 10/21/2014 | Aggregate |  | 2 | RWP | Clay | 52.8 | 51.6 |  | 3-POINT LASER AND 1K LINE LASER | Continuous |  | 05/09/2008 | 09/27/2016 | MnROAD Mainline - Interstate 94 | 2356 | 3615145
20-P-2008 | 20 | Passing | Flexible | 10/21/2014 | Aggregate |  | 1 | LWP | Clay | 61.7 | 61.1 |  | 3-POINT LASER AND 1K LINE LASER | Continuous |  | 05/09/2008 | 09/27/2016 | MnROAD Mainline - Interstate 94 | 2356 | 933886
20-P-2008 | 20 | Passing | Flexible | 10/21/2014 | Aggregate |  | 1 | RWP | Clay | 64.9 | 65.6 |  | 3-POINT LASER AND 1K LINE LASER | Continuous |  | 05/09/2008 | 09/27/2016 | MnROAD Mainline - Interstate 94 | 2356 | 933886
20-P-2008 | 20 | Passing | Flexible | 10/21/2014 | Aggregate |  | 2 | LWP | Clay | 61.1 | 60.5 |  | 3-POINT LASER AND 1K LINE LASER | Continuous |  | 05/09/2008 | 09/27/2016 | MnROAD Mainline - Interstate 94 | 2356 | 933886
20-P-2008 | 20 | Passing | Flexible | 10/21/2014 | Aggregate |  | 2 | RWP | Clay | 65.6 | 64.9 |  | 3-POINT LASER AND 1K LINE LASER | Continuous |  | 05/09/2008 | 09/27/2016 | MnROAD Mainline - Interstate 94 | 2356 | 933886
20-D-2008 | 20 | Driving | Flexible | 03/16/2015 | Aggregate |  | 1 | LWP | Clay | 61.7 | 61.1 |  | 3-POINT LASER AND 1K LINE LASER | Continuous |  | 05/09/2008 | 09/27/2016 | MnROAD Mainline - Interstate 94 | 2502 | 3991254
20-D-2008 | 20 | Driving | Flexible | 03/16/2015 | Aggregate |  | 1 | RWP | Clay | 55.4 | 56.7 |  | 3-POINT LASER AND 1K LINE LASER | Continuous |  | 05/09/2008 | 09/27/2016 | MnROAD Mainline - Interstate 94 | 2502 | 3991254
20-D-2008 | 20 | Driving | Flexible | 03/16/2015 | Aggregate |  | 2 | RWP | Clay | 54.1 | 54.7 |  | 3-POINT LASER AND 1K LINE LASER | Continuous |  | 05/09/2008 | 09/27/2016 | MnROAD Mainline - Interstate 94 | 2502 | 3991254
20-D-2008 | 20 | Driving | Flexible | 03/16/2015 | Aggregate |  | 2 | LWP | Clay | 60.5 | 60.5 |  | 3-POINT LASER AND 1K LINE LASER | Continuous |  | 05/09/2008 | 09/27/2016 | MnROAD Mainline - Interstate 94 | 2502 | 3991254
20-P-2008 | 20 | Passing | Flexible | 03/16/2015 | Aggregate |  | 1 | RWP | Clay | 68.8 | 69.4 |  | 3-POINT LASER AND 1K LINE LASER | Continuous |  | 05/09/2008 | 09/27/2016 | MnROAD Mainline - Interstate 94 | 2502 | 946792
20-P-2008 | 20 | Passing | Flexible | 03/16/2015 | Aggregate |  | 1 | LWP | Clay | 63.7 | 63 |  | 3-POINT LASER AND 1K LINE LASER | Continuous |  | 05/09/2008 | 09/27/2016 | MnROAD Mainline - Interstate 94 | 2502 | 946792
20-P-2008 | 20 | Passing | Flexible | 03/16/2015 | Aggregate |  | 2 | LWP | Clay | 61.7 | 61.7 |  | 3-POINT LASER AND 1K LINE LASER | Continuous |  | 05/09/2008 | 09/27/2016 | MnROAD Mainline - Interstate 94 | 2502 | 946792
20-P-2008 | 20 | Passing | Flexible | 03/16/2015 | Aggregate |  | 2 | RWP | Clay | 70 | 70.7 |  | 3-POINT LASER AND 1K LINE LASER | Continuous |  | 05/09/2008 | 09/27/2016 | MnROAD Mainline - Interstate 94 | 2502 | 946792
20-D-2008 | 20 | Driving | Flexible | 05/12/2015 | Aggregate |  | 1 | RWP | Clay | 54.1 | 54.1 |  | 3-POINT LASER AND 1K LINE LASER | Continuous |  | 05/09/2008 | 09/27/2016 | MnROAD Mainline - Interstate 94 | 2559 | 4099990
20-D-2008 | 20 | Driving | Flexible | 05/12/2015 | Aggregate |  | 1 | LWP | Clay | 57.9 | 59.2 |  | 3-POINT LASER AND 1K LINE LASER | Continuous |  | 05/09/2008 | 09/27/2016 | MnROAD Mainline - Interstate 94 | 2559 | 4099990
20-D-2008 | 20 | Driving | Flexible | 05/12/2015 | Aggregate |  | 2 | RWP | Clay | 54.1 | 54.1 |  | 3-POINT LASER AND 1K LINE LASER | Continuous |  | 05/09/2008 | 09/27/2016 | MnROAD Mainline - Interstate 94 | 2559 | 4099990
21-D-2016 | 21 | Driving | Flexible | 08/05/2020 | Aggregate |  | 2 | LWP | Clay |  |  | 63.7 | GOCATOR2342 | Continuous |  | 09/28/2016 | 05/01/2022 | MnROAD Mainline - Interstate 94 | 1407 | 2828551
21-D-2016 | 21 | Driving | Flexible | 08/05/2020 | Aggregate |  | 2 | RWP | Clay |  |  | 78.9 | GOCATOR2342 | Continuous |  | 09/28/2016 | 05/01/2022 | MnROAD Mainline - Interstate 94 | 1407 | 2828551
21-P-2016 | 21 | Passing | Flexible | 08/05/2020 | Aggregate |  | 1 | LWP | Clay |  |  | 65.6 | GOCATOR2342 | Continuous |  | 09/28/2016 | 05/01/2022 | MnROAD Mainline - Interstate 94 | 1407 | 741787
21-P-2016 | 21 | Passing | Flexible | 08/05/2020 | Aggregate |  | 1 | RWP | Clay |  |  | 75.1 | GOCATOR2342 | Continuous |  | 09/28/2016 | 05/01/2022 | MnROAD Mainline - Interstate 94 | 1407 | 741787
21-P-2016 | 21 | Passing | Flexible | 08/05/2020 | Aggregate |  | 2 | LWP | Clay |  |  | 64.3 | GOCATOR2342 | Continuous |  | 09/28/2016 | 05/01/2022 | MnROAD Mainline - Interstate 94 | 1407 | 741787
21-P-2016 | 21 | Passing | Flexible | 08/05/2020 | Aggregate |  | 2 | RWP | Clay |  |  | 75.8 | GOCATOR2342 | Continuous |  | 09/28/2016 | 05/01/2022 | MnROAD Mainline - Interstate 94 | 1407 | 741787
21-D-2016 | 21 | Driving | Flexible | 03/18/2021 | Aggregate |  | 1 | LWP | Clay |  |  | 66.2 | GOCATOR2342 | Continuous |  | 09/28/2016 | 05/01/2022 | MnROAD Mainline - Interstate 94 | 1632 | 3276576
21-D-2016 | 21 | Driving | Flexible | 03/18/2021 | Aggregate |  | 1 | RWP | Clay |  |  | 80.2 | GOCATOR2342 | Continuous |  | 09/28/2016 | 05/01/2022 | MnROAD Mainline - Interstate 94 | 1632 | 3276576
21-D-2016 | 21 | Driving | Flexible | 03/18/2021 | Aggregate |  | 2 | LWP | Clay |  |  | 66.2 | GOCATOR2342 | Continuous |  | 09/28/2016 | 05/01/2022 | MnROAD Mainline - Interstate 94 | 1632 | 3276576
21-D-2016 | 21 | Driving | Flexible | 03/18/2021 | Aggregate |  | 2 | RWP | Clay |  |  | 78.3 | GOCATOR2342 | Continuous |  | 09/28/2016 | 05/01/2022 | MnROAD Mainline - Interstate 94 | 1632 | 3276576
21-P-2016 | 21 | Passing | Flexible | 03/18/2021 | Aggregate |  | 1 | LWP | Clay |  |  | 70 | GOCATOR2342 | Continuous |  | 09/28/2016 | 05/01/2022 | MnROAD Mainline - Interstate 94 | 1632 | 892080
21-P-2016 | 21 | Passing | Flexible | 03/18/2021 | Aggregate |  | 1 | RWP | Clay |  |  | 76.4 | GOCATOR2342 | Continuous |  | 09/28/2016 | 05/01/2022 | MnROAD Mainline - Interstate 94 | 1632 | 892080
21-P-2016 | 21 | Passing | Flexible | 03/18/2021 | Aggregate |  | 2 | RWP | Clay |  |  | 76.4 | GOCATOR2342 | Continuous |  | 09/28/2016 | 05/01/2022 | MnROAD Mainline - Interstate 94 | 1632 | 892080
21-P-2016 | 21 | Passing | Flexible | 03/18/2021 | Aggregate |  | 2 | LWP | Clay |  |  | 70.7 | GOCATOR2342 | Continuous |  | 09/28/2016 | 05/01/2022 | MnROAD Mainline - Interstate 94 | 1632 | 892080
21-D-2016 | 21 | Driving | Flexible | 05/12/2021 | Aggregate |  | 1 | RWP | Clay |  |  | 75.8 | GOCATOR2342 | Continuous |  | 09/28/2016 | 05/01/2022 | MnROAD Mainline - Interstate 94 | 1687 | 3276576
21-D-2016 | 21 | Driving | Flexible | 05/12/2021 | Aggregate |  | 1 | LWP | Clay |  |  | 63.7 | GOCATOR2342 | Continuous |  | 09/28/2016 | 05/01/2022 | MnROAD Mainline - Interstate 94 | 1687 | 3276576
21-D-2016 | 21 | Driving | Flexible | 05/12/2021 | Aggregate |  | 2 | RWP | Clay |  |  | 77 | GOCATOR2342 | Continuous |  | 09/28/2016 | 05/01/2022 | MnROAD Mainline - Interstate 94 | 1687 | 3276576
21-D-2016 | 21 | Driving | Flexible | 05/12/2021 | Aggregate |  | 2 | LWP | Clay |  |  | 62.4 | GOCATOR2342 | Continuous |  | 09/28/2016 | 05/01/2022 | MnROAD Mainline - Interstate 94 | 1687 | 3276576
21-P-2016 | 21 | Passing | Flexible | 05/12/2021 | Aggregate |  | 1 | RWP | Clay |  |  | 73.8 | GOCATOR2342 | Continuous |  | 09/28/2016 | 05/01/2022 | MnROAD Mainline - Interstate 94 | 1687 | 892080
21-P-2016 | 21 | Passing | Flexible | 05/12/2021 | Aggregate |  | 1 | LWP | Clay |  |  | 70 | GOCATOR2342 | Continuous |  | 09/28/2016 | 05/01/2022 | MnROAD Mainline - Interstate 94 | 1687 | 892080
21-P-2016 | 21 | Passing | Flexible | 05/12/2021 | Aggregate |  | 2 | RWP | Clay |  |  | 76.4 | GOCATOR2342 | Continuous |  | 09/28/2016 | 05/01/2022 | MnROAD Mainline - Interstate 94 | 1687 | 892080
21-P-2016 | 21 | Passing | Flexible | 05/12/2021 | Aggregate |  | 2 | LWP | Clay |  |  | 69.4 | GOCATOR2342 | Continuous |  | 09/28/2016 | 05/01/2022 | MnROAD Mainline - Interstate 94 | 1687 | 892080
21-D-2016 | 21 | Driving | Flexible | 08/16/2021 | Aggregate |  | 1 | RWP | Clay |  |  | 75.1 | GOCATOR2342 | Continuous |  | 09/28/2016 | 05/01/2022 | MnROAD Mainline - Interstate 94 | 1783 | 3436034
21-D-2016 | 21 | Driving | Flexible | 08/16/2021 | Aggregate |  | 1 | LWP | Clay |  |  | 66.2 | GOCATOR2342 | Continuous |  | 09/28/2016 | 05/01/2022 | MnROAD Mainline - Interstate 94 | 1783 | 3436034
21-D-2016 | 21 | Driving | Flexible | 08/16/2021 | Aggregate |  | 2 | LWP | Clay |  |  | 66.8 | GOCATOR2342 | Continuous |  | 09/28/2016 | 05/01/2022 | MnROAD Mainline - Interstate 94 | 1783 | 3436034
21-D-2016 | 21 | Driving | Flexible | 08/16/2021 | Aggregate |  | 2 | RWP | Clay |  |  | 76.4 | GOCATOR2342 | Continuous |  | 09/28/2016 | 05/01/2022 | MnROAD Mainline - Interstate 94 | 1783 | 3436034
21-P-2016 | 21 | Passing | Flexible | 08/16/2021 | Aggregate |  | 1 | LWP | Clay |  |  | 66.8 | GOCATOR2342 | Continuous |  | 09/28/2016 | 05/01/2022 | MnROAD Mainline - Interstate 94 | 1783 | 953249
21-P-2016 | 21 | Passing | Flexible | 08/16/2021 | Aggregate |  | 1 | RWP | Clay |  |  | 75.8 | GOCATOR2342 | Continuous |  | 09/28/2016 | 05/01/2022 | MnROAD Mainline - Interstate 94 | 1783 | 953249
21-P-2016 | 21 | Passing | Flexible | 08/16/2021 | Aggregate |  | 2 | RWP | Clay |  |  | 77.7 | GOCATOR2342 | Continuous |  | 09/28/2016 | 05/01/2022 | MnROAD Mainline - Interstate 94 | 1783 | 953249
21-P-2016 | 21 | Passing | Flexible | 08/16/2021 | Aggregate |  | 2 | LWP | Clay |  |  | 69.4 | GOCATOR2342 | Continuous |  | 09/28/2016 | 05/01/2022 | MnROAD Mainline - Interstate 94 | 1783 | 953249
21-D-2016 | 21 | Driving | Flexible | 11/11/2021 | Aggregate |  | 1 | LWP | Clay |  |  | 67.5 | GOCATOR2342 | Continuous |  | 09/28/2016 | 05/01/2022 | MnROAD Mainline - Interstate 94 | 1870 | 3597524
21-D-2016 | 21 | Driving | Flexible | 11/11/2021 | Aggregate |  | 1 | RWP | Clay |  |  | 72.6 | GOCATOR2342 | Continuous |  | 09/28/2016 | 05/01/2022 | MnROAD Mainline - Interstate 94 | 1870 | 3597524
21-D-2016 | 21 | Driving | Flexible | 11/11/2021 | Aggregate |  | 2 | LWP | Clay |  |  | 65.6 | GOCATOR2342 | Continuous |  | 09/28/2016 | 05/01/2022 | MnROAD Mainline - Interstate 94 | 1870 | 3597524
21-D-2016 | 21 | Driving | Flexible | 11/11/2021 | Aggregate |  | 2 | RWP | Clay |  |  | 76.4 | GOCATOR2342 | Continuous |  | 09/28/2016 | 05/01/2022 | MnROAD Mainline - Interstate 94 | 1870 | 3597524
21-P-2016 | 21 | Passing | Flexible | 11/11/2021 | Aggregate |  | 1 | LWP | Clay |  |  | 71.9 | GOCATOR2342 | Continuous |  | 09/28/2016 | 05/01/2022 | MnROAD Mainline - Interstate 94 | 1870 | 1016689
21-P-2016 | 21 | Passing | Flexible | 11/11/2021 | Aggregate |  | 1 | RWP | Clay |  |  | 75.8 | GOCATOR2342 | Continuous |  | 09/28/2016 | 05/01/2022 | MnROAD Mainline - Interstate 94 | 1870 | 1016689
21-P-2016 | 21 | Passing | Flexible | 11/11/2021 | Aggregate |  | 2 | RWP | Clay |  |  | 77 | GOCATOR2342 | Continuous |  | 09/28/2016 | 05/01/2022 | MnROAD Mainline - Interstate 94 | 1870 | 1016689
21-P-2016 | 21 | Passing | Flexible | 11/11/2021 | Aggregate |  | 2 | LWP | Clay |  |  | 70.7 | GOCATOR2342 | Continuous |  | 09/28/2016 | 05/01/2022 | MnROAD Mainline - Interstate 94 | 1870 | 1016689
21-D-2016 | 21 | Driving | Flexible | 07/05/2018 | Aggregate |  | 1 | RWP | Clay |  |  | 73.8 | 3K LINE LASER | Continuous |  | 09/28/2016 | 05/01/2022 | MnROAD Mainline - Interstate 94 | 645 | 1295822
21-D-2016 | 21 | Driving | Flexible | 07/05/2018 | Aggregate |  | 1 | LWP | Clay |  |  | 60.5 | 3K LINE LASER | Continuous |  | 09/28/2016 | 05/01/2022 | MnROAD Mainline - Interstate 94 | 645 | 1295822
21-D-2016 | 21 | Driving | Flexible | 07/05/2018 | Aggregate |  | 2 | LWP | Clay |  |  | 60.5 | 3K LINE LASER | Continuous |  | 09/28/2016 | 05/01/2022 | MnROAD Mainline - Interstate 94 | 645 | 1295822
21-D-2016 | 21 | Driving | Flexible | 07/05/2018 | Aggregate |  | 2 | RWP | Clay |  |  | 74.5 | 3K LINE LASER | Continuous |  | 09/28/2016 | 05/01/2022 | MnROAD Mainline - Interstate 94 | 645 | 1295822
21-P-2016 | 21 | Passing | Flexible | 07/05/2018 | Aggregate |  | 1 | LWP | Clay |  |  | 62.4 | 3K LINE LASER | Continuous |  | 09/28/2016 | 05/01/2022 | MnROAD Mainline - Interstate 94 | 645 | 228577
21-P-2016 | 21 | Passing | Flexible | 07/05/2018 | Aggregate |  | 1 | RWP | Clay |  |  | 75.8 | 3K LINE LASER | Continuous |  | 09/28/2016 | 05/01/2022 | MnROAD Mainline - Interstate 94 | 645 | 228577
21-P-2016 | 21 | Passing | Flexible | 07/05/2018 | Aggregate |  | 2 | RWP | Clay |  |  | 75.8 | 3K LINE LASER | Continuous |  | 09/28/2016 | 05/01/2022 | MnROAD Mainline - Interstate 94 | 645 | 228577
21-P-2016 | 21 | Passing | Flexible | 07/05/2018 | Aggregate |  | 2 | LWP | Clay |  |  | 61.7 | 3K LINE LASER | Continuous |  | 09/28/2016 | 05/01/2022 | MnROAD Mainline - Interstate 94 | 645 | 228577
21-D-2016 | 21 | Driving | Flexible | 08/13/2018 | Aggregate |  | 1 | RWP | Clay |  |  | 73.2 | 3K LINE LASER | Continuous |  | 09/28/2016 | 05/01/2022 | MnROAD Mainline - Interstate 94 | 684 | 1413710
21-D-2016 | 21 | Driving | Flexible | 08/13/2018 | Aggregate |  | 1 | LWP | Clay |  |  | 61.1 | 3K LINE LASER | Continuous |  | 09/28/2016 | 05/01/2022 | MnROAD Mainline - Interstate 94 | 684 | 1413710
21-D-2016 | 21 | Driving | Flexible | 08/13/2018 | Aggregate |  | 2 | LWP | Clay |  |  | 60.5 | 3K LINE LASER | Continuous |  | 09/28/2016 | 05/01/2022 | MnROAD Mainline - Interstate 94 | 684 | 1413710
21-D-2016 | 21 | Driving | Flexible | 08/13/2018 | Aggregate |  | 2 | RWP | Clay |  |  | 72.6 | 3K LINE LASER | Continuous |  | 09/28/2016 | 05/01/2022 | MnROAD Mainline - Interstate 94 | 684 | 1413710
21-P-2016 | 21 | Passing | Flexible | 08/13/2018 | Aggregate |  | 1 | RWP | Clay |  |  | 75.8 | 3K LINE LASER | Continuous |  | 09/28/2016 | 05/01/2022 | MnROAD Mainline - Interstate 94 | 684 | 259820
21-P-2016 | 21 | Passing | Flexible | 08/13/2018 | Aggregate |  | 1 | LWP | Clay |  |  | 62.4 | 3K LINE LASER | Continuous |  | 09/28/2016 | 05/01/2022 | MnROAD Mainline - Interstate 94 | 684 | 259820
21-P-2016 | 21 | Passing | Flexible | 08/13/2018 | Aggregate |  | 2 | RWP | Clay |  |  | 74.5 | 3K LINE LASER | Continuous |  | 09/28/2016 | 05/01/2022 | MnROAD Mainline - Interstate 94 | 684 | 259820
21-P-2016 | 21 | Passing | Flexible | 08/13/2018 | Aggregate |  | 2 | LWP | Clay |  |  | 63.7 | 3K LINE LASER | Continuous |  | 09/28/2016 | 05/01/2022 | MnROAD Mainline - Interstate 94 | 684 | 259820
21-D-2016 | 21 | Driving | Flexible | 10/02/2018 | Aggregate |  | 1 | LWP | Clay |  |  | 59.8 | 3K LINE LASER | Continuous |  | 09/28/2016 | 05/01/2022 | MnROAD Mainline - Interstate 94 | 734 | 1489907
21-D-2016 | 21 | Driving | Flexible | 10/02/2018 | Aggregate |  | 1 | RWP | Clay |  |  | 77 | 3K LINE LASER | Continuous |  | 09/28/2016 | 05/01/2022 | MnROAD Mainline - Interstate 94 | 734 | 1489907
21-D-2016 | 21 | Driving | Flexible | 10/02/2018 | Aggregate |  | 2 | LWP | Clay |  |  | 59.8 | 3K LINE LASER | Continuous |  | 09/28/2016 | 05/01/2022 | MnROAD Mainline - Interstate 94 | 734 | 1489907
21-D-2016 | 21 | Driving | Flexible | 10/02/2018 | Aggregate |  | 2 | RWP | Clay |  |  | 75.8 | 3K LINE LASER | Continuous |  | 09/28/2016 | 05/01/2022 | MnROAD Mainline - Interstate 94 | 734 | 1489907
21-P-2016 | 21 | Passing | Flexible | 10/02/2018 | Aggregate |  | 1 | RWP | Clay |  |  | 73.8 | 3K LINE LASER | Continuous |  | 09/28/2016 | 05/01/2022 | MnROAD Mainline - Interstate 94 | 734 | 290470
21-P-2016 | 21 | Passing | Flexible | 10/02/2018 | Aggregate |  | 1 | LWP | Clay |  |  | 63 | 3K LINE LASER | Continuous |  | 09/28/2016 | 05/01/2022 | MnROAD Mainline - Interstate 94 | 734 | 290470
21-P-2016 | 21 | Passing | Flexible | 10/02/2018 | Aggregate |  | 2 | RWP | Clay |  |  | 75.8 | 3K LINE LASER | Continuous |  | 09/28/2016 | 05/01/2022 | MnROAD Mainline - Interstate 94 | 734 | 290470
21-P-2016 | 21 | Passing | Flexible | 10/02/2018 | Aggregate |  | 2 | LWP | Clay |  |  | 63 | 3K LINE LASER | Continuous |  | 09/28/2016 | 05/01/2022 | MnROAD Mainline - Interstate 94 | 734 | 290470
21-D-2016 | 21 | Driving | Flexible | 03/19/2019 | Aggregate |  | 1 | LWP | Clay |  |  | 78.9 | GOCATOR2342 | Continuous |  | 09/28/2016 | 05/01/2022 | MnROAD Mainline - Interstate 94 | 902 | 1791596
21-D-2016 | 21 | Driving | Flexible | 03/19/2019 | Aggregate |  | 1 | RWP | Clay |  |  | 86.6 | GOCATOR2342 | Continuous |  | 09/28/2016 | 05/01/2022 | MnROAD Mainline - Interstate 94 | 902 | 1791596
21-D-2016 | 21 | Driving | Flexible | 03/19/2019 | Aggregate |  | 2 | RWP | Clay |  |  | 85.3 | GOCATOR2342 | Continuous |  | 09/28/2016 | 05/01/2022 | MnROAD Mainline - Interstate 94 | 902 | 1791596
21-D-2016 | 21 | Driving | Flexible | 03/19/2019 | Aggregate |  | 2 | LWP | Clay |  |  | 78.9 | GOCATOR2342 | Continuous |  | 09/28/2016 | 05/01/2022 | MnROAD Mainline - Interstate 94 | 902 | 1791596
21-P-2016 | 21 | Passing | Flexible | 03/19/2019 | Aggregate |  | 1 | RWP | Clay |  |  | 89.1 | GOCATOR2342 | Continuous |  | 09/28/2016 | 05/01/2022 | MnROAD Mainline - Interstate 94 | 902 | 376307
21-P-2016 | 21 | Passing | Flexible | 03/19/2019 | Aggregate |  | 1 | LWP | Clay |  |  | 84 | GOCATOR2342 | Continuous |  | 09/28/2016 | 05/01/2022 | MnROAD Mainline - Interstate 94 | 902 | 376307
21-P-2016 | 21 | Passing | Flexible | 03/19/2019 | Aggregate |  | 2 | RWP | Clay |  |  | 89.1 | GOCATOR2342 | Continuous |  | 09/28/2016 | 05/01/2022 | MnROAD Mainline - Interstate 94 | 902 | 376307
21-P-2016 | 21 | Passing | Flexible | 03/19/2019 | Aggregate |  | 2 | LWP | Clay |  |  | 84 | GOCATOR2342 | Continuous |  | 09/28/2016 | 05/01/2022 | MnROAD Mainline - Interstate 94 | 902 | 376307
21-D-2016 | 21 | Driving | Flexible | 05/21/2019 | Aggregate |  | 1 | RWP | Clay |  |  | 73.8 | GOCATOR2342 | Continuous |  | 09/28/2016 | 05/01/2022 | MnROAD Mainline - Interstate 94 | 965 | 1944150
21-D-2016 | 21 | Driving | Flexible | 05/21/2019 | Aggregate |  | 1 | LWP | Clay |  |  | 60.5 | GOCATOR2342 | Continuous |  | 09/28/2016 | 05/01/2022 | MnROAD Mainline - Interstate 94 | 965 | 1944150
21-D-2016 | 21 | Driving | Flexible | 05/21/2019 | Aggregate |  | 2 | RWP | Clay |  |  | 72.6 | GOCATOR2342 | Continuous |  | 09/28/2016 | 05/01/2022 | MnROAD Mainline - Interstate 94 | 965 | 1944150
21-D-2016 | 21 | Driving | Flexible | 05/21/2019 | Aggregate |  | 2 | LWP | Clay |  |  | 59.8 | GOCATOR2342 | Continuous |  | 09/28/2016 | 05/01/2022 | MnROAD Mainline - Interstate 94 | 965 | 1944150
21-P-2016 | 21 | Passing | Flexible | 05/21/2019 | Aggregate |  | 1 | LWP | Clay |  |  | 63.7 | GOCATOR2342 | Continuous |  | 09/28/2016 | 05/01/2022 | MnROAD Mainline - Interstate 94 | 965 | 417226
21-P-2016 | 21 | Passing | Flexible | 05/21/2019 | Aggregate |  | 1 | RWP | Clay |  |  | 75.1 | GOCATOR2342 | Continuous |  | 09/28/2016 | 05/01/2022 | MnROAD Mainline - Interstate 94 | 965 | 417226
21-P-2016 | 21 | Passing | Flexible | 05/21/2019 | Aggregate |  | 2 | RWP | Clay |  |  | 74.5 | GOCATOR2342 | Continuous |  | 09/28/2016 | 05/01/2022 | MnROAD Mainline - Interstate 94 | 965 | 417226
21-P-2016 | 21 | Passing | Flexible | 05/21/2019 | Aggregate |  | 2 | LWP | Clay |  |  | 63 | GOCATOR2342 | Continuous |  | 09/28/2016 | 05/01/2022 | MnROAD Mainline - Interstate 94 | 965 | 417226
21-D-2016 | 21 | Driving | Flexible | 08/29/2019 | Aggregate |  | 1 | RWP | Clay |  |  | 72.6 | GOCATOR2342 | Continuous |  | 09/28/2016 | 05/01/2022 | MnROAD Mainline - Interstate 94 | 1065 | 2110580
21-D-2016 | 21 | Driving | Flexible | 08/29/2019 | Aggregate |  | 1 | LWP | Clay |  |  | 61.1 | GOCATOR2342 | Continuous |  | 09/28/2016 | 05/01/2022 | MnROAD Mainline - Interstate 94 | 1065 | 2110580
21-D-2016 | 21 | Driving | Flexible | 08/29/2019 | Aggregate |  | 2 | LWP | Clay |  |  | 60.5 | GOCATOR2342 | Continuous |  | 09/28/2016 | 05/01/2022 | MnROAD Mainline - Interstate 94 | 1065 | 2110580
21-D-2016 | 21 | Driving | Flexible | 08/29/2019 | Aggregate |  | 2 | RWP | Clay |  |  | 75.1 | GOCATOR2342 | Continuous |  | 09/28/2016 | 05/01/2022 | MnROAD Mainline - Interstate 94 | 1065 | 2110580
21-P-2016 | 21 | Passing | Flexible | 08/29/2019 | Aggregate |  | 1 | RWP | Clay |  |  | 73.8 | GOCATOR2342 | Continuous |  | 09/28/2016 | 05/01/2022 | MnROAD Mainline - Interstate 94 | 1065 | 502083
21-P-2016 | 21 | Passing | Flexible | 08/29/2019 | Aggregate |  | 1 | LWP | Clay |  |  | 61.7 | GOCATOR2342 | Continuous |  | 09/28/2016 | 05/01/2022 | MnROAD Mainline - Interstate 94 | 1065 | 502083
21-P-2016 | 21 | Passing | Flexible | 08/29/2019 | Aggregate |  | 2 | LWP | Clay |  |  | 61.1 | GOCATOR2342 | Continuous |  | 09/28/2016 | 05/01/2022 | MnROAD Mainline - Interstate 94 | 1065 | 502083
21-P-2016 | 21 | Passing | Flexible | 08/29/2019 | Aggregate |  | 2 | RWP | Clay |  |  | 75.8 | GOCATOR2342 | Continuous |  | 09/28/2016 | 05/01/2022 | MnROAD Mainline - Interstate 94 | 1065 | 502083
21-D-2016 | 21 | Driving | Flexible | 10/24/2019 | Aggregate |  | 1 | LWP | Clay |  |  | 61.1 | GOCATOR2342 | Continuous |  | 09/28/2016 | 05/01/2022 | MnROAD Mainline - Interstate 94 | 1121 | 2226525
21-D-2016 | 21 | Driving | Flexible | 10/24/2019 | Aggregate |  | 1 | RWP | Clay |  |  | 73.2 | GOCATOR2342 | Continuous |  | 09/28/2016 | 05/01/2022 | MnROAD Mainline - Interstate 94 | 1121 | 2226525
21-D-2016 | 21 | Driving | Flexible | 10/24/2019 | Aggregate |  | 2 | LWP | Clay |  |  | 60.5 | GOCATOR2342 | Continuous |  | 09/28/2016 | 05/01/2022 | MnROAD Mainline - Interstate 94 | 1121 | 2226525
21-D-2016 | 21 | Driving | Flexible | 10/24/2019 | Aggregate |  | 2 | RWP | Clay |  |  | 75.1 | GOCATOR2342 | Continuous |  | 09/28/2016 | 05/01/2022 | MnROAD Mainline - Interstate 94 | 1121 | 2226525
21-P-2016 | 21 | Passing | Flexible | 10/24/2019 | Aggregate |  | 1 | LWP | Clay |  |  | 62.4 | GOCATOR2342 | Continuous |  | 09/28/2016 | 05/01/2022 | MnROAD Mainline - Interstate 94 | 1121 | 550837
21-P-2016 | 21 | Passing | Flexible | 10/24/2019 | Aggregate |  | 1 | RWP | Clay |  |  | 75.1 | GOCATOR2342 | Continuous |  | 09/28/2016 | 05/01/2022 | MnROAD Mainline - Interstate 94 | 1121 | 550837
21-P-2016 | 21 | Passing | Flexible | 10/24/2019 | Aggregate |  | 2 | LWP | Clay |  |  | 62.4 | GOCATOR2342 | Continuous |  | 09/28/2016 | 05/01/2022 | MnROAD Mainline - Interstate 94 | 1121 | 550837
21-P-2016 | 21 | Passing | Flexible | 10/24/2019 | Aggregate |  | 2 | RWP | Clay |  |  | 77 | GOCATOR2342 | Continuous |  | 09/28/2016 | 05/01/2022 | MnROAD Mainline - Interstate 94 | 1121 | 550837
21-D-2016 | 21 | Driving | Flexible | 03/09/2020 | Aggregate |  | 1 | LWP | Clay |  |  | 64.3 | GOCATOR2342 | Continuous |  | 09/28/2016 | 05/01/2022 | MnROAD Mainline - Interstate 94 | 1258 | 2549938
21-D-2016 | 21 | Driving | Flexible | 03/09/2020 | Aggregate |  | 1 | RWP | Clay |  |  | 73.2 | GOCATOR2342 | Continuous |  | 09/28/2016 | 05/01/2022 | MnROAD Mainline - Interstate 94 | 1258 | 2549938
21-D-2016 | 21 | Driving | Flexible | 03/09/2020 | Aggregate |  | 2 | RWP | Clay |  |  | 74.5 | GOCATOR2342 | Continuous |  | 09/28/2016 | 05/01/2022 | MnROAD Mainline - Interstate 94 | 1258 | 2549938
21-D-2016 | 21 | Driving | Flexible | 03/09/2020 | Aggregate |  | 2 | LWP | Clay |  |  | 63.7 | GOCATOR2342 | Continuous |  | 09/28/2016 | 05/01/2022 | MnROAD Mainline - Interstate 94 | 1258 | 2549938
21-P-2016 | 21 | Passing | Flexible | 03/09/2020 | Aggregate |  | 1 | LWP | Clay |  |  | 71.3 | GOCATOR2342 | Continuous |  | 09/28/2016 | 05/01/2022 | MnROAD Mainline - Interstate 94 | 1258 | 643707
21-P-2016 | 21 | Passing | Flexible | 03/09/2020 | Aggregate |  | 1 | RWP | Clay |  |  | 78.9 | GOCATOR2342 | Continuous |  | 09/28/2016 | 05/01/2022 | MnROAD Mainline - Interstate 94 | 1258 | 643707
21-D-2016 | 21 | Driving | Flexible | 08/05/2020 | Aggregate |  | 1 | LWP | Clay |  |  | 63 | GOCATOR2342 | Continuous |  | 09/28/2016 | 05/01/2022 | MnROAD Mainline - Interstate 94 | 1407 | 2828551
21-D-2016 | 21 | Driving | Flexible | 08/05/2020 | Aggregate |  | 1 | RWP | Clay |  |  | 77.7 | GOCATOR2342 | Continuous |  | 09/28/2016 | 05/01/2022 | MnROAD Mainline - Interstate 94 | 1407 | 2828551
21-P-2008 | 21 | Passing | Flexible | 03/22/2016 | Aggregate |  | 1 | RWP | Clay | 48.4 | 46.5 |  | 3-POINT LASER AND 1K LINE LASER | Continuous |  | 06/13/2008 | 09/27/2016 | MnROAD Mainline - Interstate 94 | 2839 | 1053824
21-P-2008 | 21 | Passing | Flexible | 03/22/2016 | Aggregate |  | 1 | LWP | Clay |  |  | 46.5 | 3K LINE LASER | Continuous |  | 06/13/2008 | 09/27/2016 | MnROAD Mainline - Interstate 94 | 2839 | 1053824
21-P-2008 | 21 | Passing | Flexible | 03/22/2016 | Aggregate |  | 2 | LWP | Clay |  |  | 47.7 | 3K LINE LASER | Continuous |  | 06/13/2008 | 09/27/2016 | MnROAD Mainline - Interstate 94 | 2839 | 1053824
21-P-2008 | 21 | Passing | Flexible | 03/22/2016 | Aggregate |  | 2 | RWP | Clay | 47.7 | 45.8 |  | 3-POINT LASER AND 1K LINE LASER | Continuous |  | 06/13/2008 | 09/27/2016 | MnROAD Mainline - Interstate 94 | 2839 | 1053824
21-D-2008 | 21 | Driving | Flexible | 05/16/2016 | Aggregate |  | 1 | RWP | Clay |  | 54.7 |  | 1K LINE LASER | Continuous |  | 06/13/2008 | 09/27/2016 | MnROAD Mainline - Interstate 94 | 2894 | 4975544
21-D-2008 | 21 | Driving | Flexible | 05/16/2016 | Aggregate |  | 1 | LWP | Clay |  |  | 61.7 | 3K LINE LASER | Continuous |  | 06/13/2008 | 09/27/2016 | MnROAD Mainline - Interstate 94 | 2894 | 4975544
21-D-2008 | 21 | Driving | Flexible | 05/16/2016 | Aggregate |  | 2 | RWP | Clay |  | 54.7 |  | 1K LINE LASER | Continuous |  | 06/13/2008 | 09/27/2016 | MnROAD Mainline - Interstate 94 | 2894 | 4975544
21-D-2008 | 21 | Driving | Flexible | 05/16/2016 | Aggregate |  | 2 | LWP | Clay |  |  | 62.4 | 3K LINE LASER | Continuous |  | 06/13/2008 | 09/27/2016 | MnROAD Mainline - Interstate 94 | 2894 | 4975544
21-P-2008 | 21 | Passing | Flexible | 05/16/2016 | Aggregate |  | 1 | RWP | Clay |  | 47.1 |  | 1K LINE LASER | Continuous |  | 06/13/2008 | 09/27/2016 | MnROAD Mainline - Interstate 94 | 2894 | 1087336
21-P-2008 | 21 | Passing | Flexible | 05/16/2016 | Aggregate |  | 1 | LWP | Clay |  |  | 47.1 | 3K LINE LASER | Continuous |  | 06/13/2008 | 09/27/2016 | MnROAD Mainline - Interstate 94 | 2894 | 1087336
21-P-2008 | 21 | Passing | Flexible | 05/16/2016 | Aggregate |  | 2 | RWP | Clay |  | 49 |  | 1K LINE LASER | Continuous |  | 06/13/2008 | 09/27/2016 | MnROAD Mainline - Interstate 94 | 2894 | 1087336
21-P-2008 | 21 | Passing | Flexible | 05/16/2016 | Aggregate |  | 2 | LWP | Clay |  |  | 47.1 | 3K LINE LASER | Continuous |  | 06/13/2008 | 09/27/2016 | MnROAD Mainline - Interstate 94 | 2894 | 1087336
21-D-2016 | 21 | Driving | Flexible | 10/20/2016 | Aggregate |  | 1 | RWP | Clay | 71.9 | 71.9 |  | 3-POINT LASER AND 1K LINE LASER | Continuous |  | 09/28/2016 | 05/01/2022 | MnROAD Mainline - Interstate 94 | 22
21-D-2016 | 21 | Driving | Flexible | 10/20/2016 | Aggregate |  | 1 | LWP | Clay |  |  | 58.6 | 3K LINE LASER | Continuous |  | 09/28/2016 | 05/01/2022 | MnROAD Mainline - Interstate 94 | 22
21-D-2016 | 21 | Driving | Flexible | 10/20/2016 | Aggregate |  | 2 | RWP | Clay | 70 | 70.7 |  | 3-POINT LASER AND 1K LINE LASER | Continuous |  | 09/28/2016 | 05/01/2022 | MnROAD Mainline - Interstate 94 | 22
21-D-2016 | 21 | Driving | Flexible | 10/20/2016 | Aggregate |  | 2 | LWP | Clay |  |  | 59.2 | 3K LINE LASER | Continuous |  | 09/28/2016 | 05/01/2022 | MnROAD Mainline - Interstate 94 | 22
21-P-2016 | 21 | Passing | Flexible | 10/20/2016 | Aggregate |  | 1 | LWP | Clay |  |  | 63 | 3K LINE LASER | Continuous |  | 09/28/2016 | 05/01/2022 | MnROAD Mainline - Interstate 94 | 22
21-P-2016 | 21 | Passing | Flexible | 10/20/2016 | Aggregate |  | 1 | RWP | Clay | 74.5 | 73.2 |  | 3-POINT LASER AND 1K LINE LASER | Continuous |  | 09/28/2016 | 05/01/2022 | MnROAD Mainline - Interstate 94 | 22
21-P-2016 | 21 | Passing | Flexible | 10/20/2016 | Aggregate |  | 2 | RWP | Clay | 75.1 | 72.6 |  | 3-POINT LASER AND 1K LINE LASER | Continuous |  | 09/28/2016 | 05/01/2022 | MnROAD Mainline - Interstate 94 | 22
21-P-2016 | 21 | Passing | Flexible | 10/20/2016 | Aggregate |  | 2 | LWP | Clay |  |  | 61.7 | 3K LINE LASER | Continuous |  | 09/28/2016 | 05/01/2022 | MnROAD Mainline - Interstate 94 | 22
21-P-2016 | 21 | Passing | Flexible | 10/20/2016 | Aggregate |  | 3 | LWP | Clay |  |  | 63 | 3K LINE LASER | Continuous |  | 09/28/2016 | 05/01/2022 | MnROAD Mainline - Interstate 94 | 22
21-P-2016 | 21 | Passing | Flexible | 10/20/2016 | Aggregate |  | 3 | RWP | Clay | 74.5 | 73.2 |  | 3-POINT LASER AND 1K LINE LASER | Continuous |  | 09/28/2016 | 05/01/2022 | MnROAD Mainline - Interstate 94 | 22
21-P-2016 | 21 | Passing | Flexible | 10/20/2016 | Aggregate |  | 4 | RWP | Clay | 75.1 | 72.6 |  | 3-POINT LASER AND 1K LINE LASER | Continuous |  | 09/28/2016 | 05/01/2022 | MnROAD Mainline - Interstate 94 | 22
21-P-2016 | 21 | Passing | Flexible | 10/20/2016 | Aggregate |  | 4 | LWP | Clay |  |  | 61.7 | 3K LINE LASER | Continuous |  | 09/28/2016 | 05/01/2022 | MnROAD Mainline - Interstate 94 | 22
21-D-2016 | 21 | Driving | Flexible | 03/20/2017 | Aggregate |  | 1 | RWP | Clay |  |  | 70 | 3K LINE LASER | Continuous |  | 09/28/2016 | 05/01/2022 | MnROAD Mainline - Interstate 94 | 173 | 362835
21-D-2016 | 21 | Driving | Flexible | 03/20/2017 | Aggregate |  | 1 | LWP | Clay |  |  | 58.6 | 3K LINE LASER | Continuous |  | 09/28/2016 | 05/01/2022 | MnROAD Mainline - Interstate 94 | 173 | 362835
21-D-2016 | 21 | Driving | Flexible | 03/20/2017 | Aggregate |  | 2 | RWP | Clay |  |  | 69.4 | 3K LINE LASER | Continuous |  | 09/28/2016 | 05/01/2022 | MnROAD Mainline - Interstate 94 | 173 | 362835
21-D-2016 | 21 | Driving | Flexible | 03/20/2017 | Aggregate |  | 2 | LWP | Clay |  |  | 58.6 | 3K LINE LASER | Continuous |  | 09/28/2016 | 05/01/2022 | MnROAD Mainline - Interstate 94 | 173 | 362835
21-P-2016 | 21 | Passing | Flexible | 03/20/2017 | Aggregate |  | 2 | RWP | Clay |  |  | 69.4 | 3K LINE LASER | Continuous |  | 09/28/2016 | 05/01/2022 | MnROAD Mainline - Interstate 94 | 173 | 69643
21-P-2016 | 21 | Passing | Flexible | 03/20/2017 | Aggregate |  | 2 | LWP | Clay |  |  | 59.8 | 3K LINE LASER | Continuous |  | 09/28/2016 | 05/01/2022 | MnROAD Mainline - Interstate 94 | 173 | 69643
21-P-2016 | 21 | Passing | Flexible | 03/20/2017 | Aggregate |  | 3 | RWP | Clay |  |  | 70 | 3K LINE LASER | Continuous |  | 09/28/2016 | 05/01/2022 | MnROAD Mainline - Interstate 94 | 173 | 69643
21-P-2016 | 21 | Passing | Flexible | 03/20/2017 | Aggregate |  | 3 | LWP | Clay |  |  | 60.5 | 3K LINE LASER | Continuous |  | 09/28/2016 | 05/01/2022 | MnROAD Mainline - Interstate 94 | 173 | 69643
21-D-2016 | 21 | Driving | Flexible | 09/08/2017 | Aggregate |  | 1 | RWP | Clay |  |  | 73.2 | 3K LINE LASER | Continuous |  | 09/28/2016 | 05/01/2022 | MnROAD Mainline - Interstate 94 | 345 | 533025
21-D-2016 | 21 | Driving | Flexible | 09/08/2017 | Aggregate |  | 1 | LWP | Clay |  |  | 60.5 | 3K LINE LASER | Continuous |  | 09/28/2016 | 05/01/2022 | MnROAD Mainline - Interstate 94 | 345 | 533025
21-D-2016 | 21 | Driving | Flexible | 09/08/2017 | Aggregate |  | 2 | RWP | Clay |  |  | 74.5 | 3K LINE LASER | Continuous |  | 09/28/2016 | 05/01/2022 | MnROAD Mainline - Interstate 94 | 345 | 533025
21-D-2016 | 21 | Driving | Flexible | 09/08/2017 | Aggregate |  | 2 | LWP | Clay |  |  | 59.8 | 3K LINE LASER | Continuous |  | 09/28/2016 | 05/01/2022 | MnROAD Mainline - Interstate 94 | 345 | 533025
21-P-2016 | 21 | Passing | Flexible | 09/08/2017 | Aggregate |  | 1 | RWP | Clay |  |  | 73.2 | 3K LINE LASER | Continuous |  | 09/28/2016 | 05/01/2022 | MnROAD Mainline - Interstate 94 | 345 | 91572
21-P-2016 | 21 | Passing | Flexible | 09/08/2017 | Aggregate |  | 1 | LWP | Clay |  |  | 63 | 3K LINE LASER | Continuous |  | 09/28/2016 | 05/01/2022 | MnROAD Mainline - Interstate 94 | 345 | 91572
21-P-2016 | 21 | Passing | Flexible | 09/08/2017 | Aggregate |  | 2 | RWP | Clay |  |  | 73.8 | 3K LINE LASER | Continuous |  | 09/28/2016 | 05/01/2022 | MnROAD Mainline - Interstate 94 | 345 | 91572
21-P-2016 | 21 | Passing | Flexible | 09/08/2017 | Aggregate |  | 2 | LWP | Clay |  |  | 63.7 | 3K LINE LASER | Continuous |  | 09/28/2016 | 05/01/2022 | MnROAD Mainline - Interstate 94 | 345 | 91572
21-D-2016 | 21 | Driving | Flexible | 11/06/2017 | Aggregate |  | 1 | LWP | Clay |  |  | 60.5 | 3K LINE LASER | Continuous |  | 09/28/2016 | 05/01/2022 | MnROAD Mainline - Interstate 94 | 404 | 685877
21-D-2016 | 21 | Driving | Flexible | 11/06/2017 | Aggregate |  | 1 | RWP | Clay |  |  | 70.7 | 3K LINE LASER | Continuous |  | 09/28/2016 | 05/01/2022 | MnROAD Mainline - Interstate 94 | 404 | 685877
21-D-2016 | 21 | Driving | Flexible | 11/06/2017 | Aggregate |  | 2 | LWP | Clay |  |  | 59.8 | 3K LINE LASER | Continuous |  | 09/28/2016 | 05/01/2022 | MnROAD Mainline - Interstate 94 | 404 | 685877
21-D-2016 | 21 | Driving | Flexible | 11/06/2017 | Aggregate |  | 2 | RWP | Clay |  |  | 75.1 | 3K LINE LASER | Continuous |  | 09/28/2016 | 05/01/2022 | MnROAD Mainline - Interstate 94 | 404 | 685877
21-P-2016 | 21 | Passing | Flexible | 11/06/2017 | Aggregate |  | 1 | LWP | Clay |  |  | 63 | 3K LINE LASER | Continuous |  | 09/28/2016 | 05/01/2022 | MnROAD Mainline - Interstate 94 | 404 | 113220
21-P-2016 | 21 | Passing | Flexible | 11/06/2017 | Aggregate |  | 1 | RWP | Clay |  |  | 73.8 | 3K LINE LASER | Continuous |  | 09/28/2016 | 05/01/2022 | MnROAD Mainline - Interstate 94 | 404 | 113220
21-P-2016 | 21 | Passing | Flexible | 11/06/2017 | Aggregate |  | 2 | LWP | Clay |  |  | 64.9 | 3K LINE LASER | Continuous |  | 09/28/2016 | 05/01/2022 | MnROAD Mainline - Interstate 94 | 404 | 113220
21-P-2016 | 21 | Passing | Flexible | 11/06/2017 | Aggregate |  | 2 | RWP | Clay |  |  | 74.5 | 3K LINE LASER | Continuous |  | 09/28/2016 | 05/01/2022 | MnROAD Mainline - Interstate 94 | 404 | 113220
21-D-2016 | 21 | Driving | Flexible | 03/14/2018 | Aggregate |  | 1 | RWP | Clay |  |  | 65.6 | 3K LINE LASER | Continuous | Lasers spaced within LTTP wheel path by 0.12 ft | 09/28/2016 | 05/01/2022 | MnROAD Mainline - Interstate 94 | 532 | 993192
21-D-2016 | 21 | Driving | Flexible | 03/14/2018 | Aggregate |  | 1 | LWP | Clay |  |  | 73.8 | 3K LINE LASER | Continuous | Lasers spaced within LTTP wheel path by 0.12 ft | 09/28/2016 | 05/01/2022 | MnROAD Mainline - Interstate 94 | 532 | 993192
21-D-2016 | 21 | Driving | Flexible | 03/14/2018 | Aggregate |  | 2 | LWP | Clay |  |  | 73.8 | 3K LINE LASER | Continuous | Lasers spaced within LTTP wheel path by 0.12 ft | 09/28/2016 | 05/01/2022 | MnROAD Mainline - Interstate 94 | 532 | 993192
21-D-2016 | 21 | Driving | Flexible | 03/14/2018 | Aggregate |  | 2 | RWP | Clay |  |  | 64.9 | 3K LINE LASER | Continuous | Lasers spaced within LTTP wheel path by 0.12 ft | 09/28/2016 | 05/01/2022 | MnROAD Mainline - Interstate 94 | 532 | 993192
21-P-2016 | 21 | Passing | Flexible | 03/14/2018 | Aggregate |  | 1 | LWP | Clay |  |  | 70 | 3K LINE LASER | Continuous | Lasers spaced within LTTP wheel path by 0.12 ft | 09/28/2016 | 05/01/2022 | MnROAD Mainline - Interstate 94 | 532 | 155559
21-P-2016 | 21 | Passing | Flexible | 03/14/2018 | Aggregate |  | 1 | RWP | Clay |  |  | 88.5 | 3K LINE LASER | Continuous | Lasers spaced within LTTP wheel path by 0.12 ft | 09/28/2016 | 05/01/2022 | MnROAD Mainline - Interstate 94 | 532 | 155559
21-P-2016 | 21 | Passing | Flexible | 03/14/2018 | Aggregate |  | 2 | RWP | Clay |  |  | 83.4 | 3K LINE LASER | Continuous | Lasers spaced within LTTP wheel path by 0.12 ft | 09/28/2016 | 05/01/2022 | MnROAD Mainline - Interstate 94 | 532 | 155559
21-P-2016 | 21 | Passing | Flexible | 03/14/2018 | Aggregate |  | 2 | LWP | Clay |  |  | 68.8 | 3K LINE LASER | Continuous | Lasers spaced within LTTP wheel path by 0.12 ft | 09/28/2016 | 05/01/2022 | MnROAD Mainline - Interstate 94 | 532 | 155559
21-D-2016 | 21 | Driving | Flexible | 04/23/2018 | Aggregate |  | 1 | LWP | Clay |  |  | 60.5 | 3K LINE LASER | Continuous |  | 09/28/2016 | 05/01/2022 | MnROAD Mainline - Interstate 94 | 572 | 1099779
21-D-2016 | 21 | Driving | Flexible | 04/23/2018 | Aggregate |  | 1 | RWP | Clay |  |  | 73.8 | 3K LINE LASER | Continuous |  | 09/28/2016 | 05/01/2022 | MnROAD Mainline - Interstate 94 | 572 | 1099779
21-D-2016 | 21 | Driving | Flexible | 04/23/2018 | Aggregate |  | 2 | RWP | Clay |  |  | 75.1 | 3K LINE LASER | Continuous |  | 09/28/2016 | 05/01/2022 | MnROAD Mainline - Interstate 94 | 572 | 1099779
21-D-2016 | 21 | Driving | Flexible | 04/23/2018 | Aggregate |  | 2 | LWP | Clay |  |  | 59.2 | 3K LINE LASER | Continuous |  | 09/28/2016 | 05/01/2022 | MnROAD Mainline - Interstate 94 | 572 | 1099779
21-P-2016 | 21 | Passing | Flexible | 04/23/2018 | Aggregate |  | 1 | RWP | Clay |  |  | 74.5 | 3K LINE LASER | Continuous |  | 09/28/2016 | 05/01/2022 | MnROAD Mainline - Interstate 94 | 572 | 180461
21-P-2016 | 21 | Passing | Flexible | 04/23/2018 | Aggregate |  | 1 | LWP | Clay |  |  | 63 | 3K LINE LASER | Continuous |  | 09/28/2016 | 05/01/2022 | MnROAD Mainline - Interstate 94 | 572 | 180461
21-P-2016 | 21 | Passing | Flexible | 04/23/2018 | Aggregate |  | 2 | RWP | Clay |  |  | 73.8 | 3K LINE LASER | Continuous |  | 09/28/2016 | 05/01/2022 | MnROAD Mainline - Interstate 94 | 572 | 180461
21-P-2016 | 21 | Passing | Flexible | 04/23/2018 | Aggregate |  | 2 | LWP | Clay |  |  | 62.4 | 3K LINE LASER | Continuous |  | 09/28/2016 | 05/01/2022 | MnROAD Mainline - Interstate 94 | 572 | 180461
21-P-2008 | 21 | Passing | Flexible | 10/09/2013 | Aggregate |  | 3 | LWP | Clay | 50.3 | 47.7 |  | 3-POINT LASER AND 1K LINE LASER | Continuous |  | 06/13/2008 | 09/27/2016 | MnROAD Mainline - Interstate 94 | 1944 | 751998
21-P-2008 | 21 | Passing | Flexible | 10/09/2013 | Aggregate |  | 4 | RWP | Clay | 43.3 | 42.7 |  | 3-POINT LASER AND 1K LINE LASER | Continuous |  | 06/13/2008 | 09/27/2016 | MnROAD Mainline - Interstate 94 | 1944 | 751998
21-D-2008 | 21 | Driving | Flexible | 05/13/2014 | Aggregate |  | 1 | RWP | Clay | 50.3 | 49 |  | 3-POINT LASER AND 1K LINE LASER | Continuous |  | 06/13/2008 | 09/27/2016 | MnROAD Mainline - Interstate 94 | 2160 | 3277136
21-D-2008 | 21 | Driving | Flexible | 05/13/2014 | Aggregate |  | 1 | LWP | Clay | 49.7 | 51.6 |  | 3-POINT LASER AND 1K LINE LASER | Continuous |  | 06/13/2008 | 09/27/2016 | MnROAD Mainline - Interstate 94 | 2160 | 3277136
21-D-2008 | 21 | Driving | Flexible | 05/13/2014 | Aggregate |  | 2 | LWP | Clay | 48.4 | 50.3 |  | 3-POINT LASER AND 1K LINE LASER | Continuous |  | 06/13/2008 | 09/27/2016 | MnROAD Mainline - Interstate 94 | 2160 | 3277136
21-D-2008 | 21 | Driving | Flexible | 05/13/2014 | Aggregate |  | 2 | RWP | Clay | 47.7 | 47.7 |  | 3-POINT LASER AND 1K LINE LASER | Continuous |  | 06/13/2008 | 09/27/2016 | MnROAD Mainline - Interstate 94 | 2160 | 3277136
21-P-2008 | 21 | Passing | Flexible | 05/13/2014 | Aggregate |  | 1 | RWP | Clay | 46.5 | 45.8 |  | 3-POINT LASER AND 1K LINE LASER | Continuous |  | 06/13/2008 | 09/27/2016 | MnROAD Mainline - Interstate 94 | 2160 | 858012
21-P-2008 | 21 | Passing | Flexible | 05/13/2014 | Aggregate |  | 1 | LWP | Clay | 54.1 | 54.1 |  | 3-POINT LASER AND 1K LINE LASER | Continuous |  | 06/13/2008 | 09/27/2016 | MnROAD Mainline - Interstate 94 | 2160 | 858012
21-P-2008 | 21 | Passing | Flexible | 05/13/2014 | Aggregate |  | 2 | RWP | Clay | 46.5 | 46.5 |  | 3-POINT LASER AND 1K LINE LASER | Continuous |  | 06/13/2008 | 09/27/2016 | MnROAD Mainline - Interstate 94 | 2160 | 858012
21-P-2008 | 21 | Passing | Flexible | 05/13/2014 | Aggregate |  | 2 | LWP | Clay | 50.9 | 52.8 |  | 3-POINT LASER AND 1K LINE LASER | Continuous |  | 06/13/2008 | 09/27/2016 | MnROAD Mainline - Interstate 94 | 2160 | 858012
21-D-2008 | 21 | Driving | Flexible | 08/05/2014 | Aggregate |  | 1 | LWP | Clay | 51.6 | 52.8 |  | 3-POINT LASER AND 1K LINE LASER | Continuous |  | 06/13/2008 | 09/27/2016 | MnROAD Mainline - Interstate 94 | 2244 | 3431147
21-D-2008 | 21 | Driving | Flexible | 08/05/2014 | Aggregate |  | 1 | RWP | Clay | 48.4 | 48.4 |  | 3-POINT LASER AND 1K LINE LASER | Continuous |  | 06/13/2008 | 09/27/2016 | MnROAD Mainline - Interstate 94 | 2244 | 3431147
21-D-2008 | 21 | Driving | Flexible | 08/05/2014 | Aggregate |  | 2 | RWP | Clay | 49.7 | 51.6 |  | 3-POINT LASER AND 1K LINE LASER | Continuous |  | 06/13/2008 | 09/27/2016 | MnROAD Mainline - Interstate 94 | 2244 | 3431147
21-D-2008 | 21 | Driving | Flexible | 08/05/2014 | Aggregate |  | 2 | LWP | Clay | 50.9 | 52.2 |  | 3-POINT LASER AND 1K LINE LASER | Continuous |  | 06/13/2008 | 09/27/2016 | MnROAD Mainline - Interstate 94 | 2244 | 3431147
21-P-2008 | 21 | Passing | Flexible | 08/05/2014 | Aggregate |  | 1 | RWP | Clay | 47.1 | 46.5 |  | 3-POINT LASER AND 1K LINE LASER | Continuous |  | 06/13/2008 | 09/27/2016 | MnROAD Mainline - Interstate 94 | 2244 | 899960
21-P-2008 | 21 | Passing | Flexible | 08/05/2014 | Aggregate |  | 1 | LWP | Clay | 56 | 56 |  | 3-POINT LASER AND 1K LINE LASER | Continuous |  | 06/13/2008 | 09/27/2016 | MnROAD Mainline - Interstate 94 | 2244 | 899960
21-P-2008 | 21 | Passing | Flexible | 08/05/2014 | Aggregate |  | 2 | RWP | Clay | 46.5 | 45.8 |  | 3-POINT LASER AND 1K LINE LASER | Continuous |  | 06/13/2008 | 09/27/2016 | MnROAD Mainline - Interstate 94 | 2244 | 899960
21-P-2008 | 21 | Passing | Flexible | 08/05/2014 | Aggregate |  | 2 | LWP | Clay | 56 | 57.9 |  | 3-POINT LASER AND 1K LINE LASER | Continuous |  | 06/13/2008 | 09/27/2016 | MnROAD Mainline - Interstate 94 | 2244 | 899960
21-D-2008 | 21 | Driving | Flexible | 10/21/2014 | Aggregate |  | 1 | RWP | Clay | 53.5 | 51.6 |  | 3-POINT LASER AND 1K LINE LASER | Continuous |  | 06/13/2008 | 09/27/2016 | MnROAD Mainline - Interstate 94 | 2321 | 3615145
21-D-2008 | 21 | Driving | Flexible | 10/21/2014 | Aggregate |  | 1 | LWP | Clay | 50.9 | 53.5 |  | 3-POINT LASER AND 1K LINE LASER | Continuous |  | 06/13/2008 | 09/27/2016 | MnROAD Mainline - Interstate 94 | 2321 | 3615145
21-D-2008 | 21 | Driving | Flexible | 10/21/2014 | Aggregate |  | 2 | LWP | Clay | 52.2 | 50.3 |  | 3-POINT LASER AND 1K LINE LASER | Continuous |  | 06/13/2008 | 09/27/2016 | MnROAD Mainline - Interstate 94 | 2321 | 3615145
21-D-2008 | 21 | Driving | Flexible | 10/21/2014 | Aggregate |  | 2 | RWP | Clay | 50.9 | 50.9 |  | 3-POINT LASER AND 1K LINE LASER | Continuous |  | 06/13/2008 | 09/27/2016 | MnROAD Mainline - Interstate 94 | 2321 | 3615145
21-P-2008 | 21 | Passing | Flexible | 10/21/2014 | Aggregate |  | 1 | RWP | Clay | 46.5 | 45.2 |  | 3-POINT LASER AND 1K LINE LASER | Continuous |  | 06/13/2008 | 09/27/2016 | MnROAD Mainline - Interstate 94 | 2321 | 933886
21-P-2008 | 21 | Passing | Flexible | 10/21/2014 | Aggregate |  | 1 | LWP | Clay | 55.4 | 53.5 |  | 3-POINT LASER AND 1K LINE LASER | Continuous |  | 06/13/2008 | 09/27/2016 | MnROAD Mainline - Interstate 94 | 2321 | 933886
21-P-2008 | 21 | Passing | Flexible | 10/21/2014 | Aggregate |  | 2 | LWP | Clay | 48.4 | 48.4 |  | 3-POINT LASER AND 1K LINE LASER | Continuous |  | 06/13/2008 | 09/27/2016 | MnROAD Mainline - Interstate 94 | 2321 | 933886
21-P-2008 | 21 | Passing | Flexible | 10/21/2014 | Aggregate |  | 2 | RWP | Clay | 47.1 | 45.8 |  | 3-POINT LASER AND 1K LINE LASER | Continuous |  | 06/13/2008 | 09/27/2016 | MnROAD Mainline - Interstate 94 | 2321 | 933886
21-D-2008 | 21 | Driving | Flexible | 03/16/2015 | Aggregate |  | 1 | LWP | Clay | 54.1 | 54.1 |  | 3-POINT LASER AND 1K LINE LASER | Continuous |  | 06/13/2008 | 09/27/2016 | MnROAD Mainline - Interstate 94 | 2467 | 3991254
21-D-2008 | 21 | Driving | Flexible | 03/16/2015 | Aggregate |  | 1 | RWP | Clay | 52.2 | 54.1 |  | 3-POINT LASER AND 1K LINE LASER | Continuous |  | 06/13/2008 | 09/27/2016 | MnROAD Mainline - Interstate 94 | 2467 | 3991254
21-D-2008 | 21 | Driving | Flexible | 03/16/2015 | Aggregate |  | 2 | RWP | Clay | 50.9 | 49.7 |  | 3-POINT LASER AND 1K LINE LASER | Continuous |  | 06/13/2008 | 09/27/2016 | MnROAD Mainline - Interstate 94 | 2467 | 3991254
21-D-2008 | 21 | Driving | Flexible | 03/16/2015 | Aggregate |  | 2 | LWP | Clay | 54.1 | 54.1 |  | 3-POINT LASER AND 1K LINE LASER | Continuous |  | 06/13/2008 | 09/27/2016 | MnROAD Mainline - Interstate 94 | 2467 | 3991254
21-P-2008 | 21 | Passing | Flexible | 03/16/2015 | Aggregate |  | 1 | RWP | Clay | 46.5 | 46.5 |  | 3-POINT LASER AND 1K LINE LASER | Continuous |  | 06/13/2008 | 09/27/2016 | MnROAD Mainline - Interstate 94 | 2467 | 946792
21-P-2008 | 21 | Passing | Flexible | 03/16/2015 | Aggregate |  | 1 | LWP | Clay | 47.7 | 49 |  | 3-POINT LASER AND 1K LINE LASER | Continuous |  | 06/13/2008 | 09/27/2016 | MnROAD Mainline - Interstate 94 | 2467 | 946792
21-P-2008 | 21 | Passing | Flexible | 03/16/2015 | Aggregate |  | 2 | LWP | Clay | 53.5 | 55.4 |  | 3-POINT LASER AND 1K LINE LASER | Continuous |  | 06/13/2008 | 09/27/2016 | MnROAD Mainline - Interstate 94 | 2467 | 946792
21-P-2008 | 21 | Passing | Flexible | 03/16/2015 | Aggregate |  | 2 | RWP | Clay | 45.8 | 47.7 |  | 3-POINT LASER AND 1K LINE LASER | Continuous |  | 06/13/2008 | 09/27/2016 | MnROAD Mainline - Interstate 94 | 2467 | 946792
21-D-2008 | 21 | Driving | Flexible | 05/12/2015 | Aggregate |  | 1 | LWP | Clay | 52.8 | 53.5 |  | 3-POINT LASER AND 1K LINE LASER | Continuous |  | 06/13/2008 | 09/27/2016 | MnROAD Mainline - Interstate 94 | 2524 | 4099990
21-D-2008 | 21 | Driving | Flexible | 05/12/2015 | Aggregate |  | 1 | RWP | Clay | 52.2 | 54.1 |  | 3-POINT LASER AND 1K LINE LASER | Continuous |  | 06/13/2008 | 09/27/2016 | MnROAD Mainline - Interstate 94 | 2524 | 4099990
21-D-2008 | 21 | Driving | Flexible | 05/12/2015 | Aggregate |  | 2 | LWP | Clay | 54.7 | 55.4 |  | 3-POINT LASER AND 1K LINE LASER | Continuous |  | 06/13/2008 | 09/27/2016 | MnROAD Mainline - Interstate 94 | 2524 | 4099990
21-D-2008 | 21 | Driving | Flexible | 05/12/2015 | Aggregate |  | 2 | RWP | Clay | 52.8 | 52.2 |  | 3-POINT LASER AND 1K LINE LASER | Continuous |  | 06/13/2008 | 09/27/2016 | MnROAD Mainline - Interstate 94 | 2524 | 4099990
21-P-2008 | 21 | Passing | Flexible | 05/12/2015 | Aggregate |  | 1 | RWP | Clay | 46.5 | 44.6 |  | 3-POINT LASER AND 1K LINE LASER | Continuous |  | 06/13/2008 | 09/27/2016 | MnROAD Mainline - Interstate 94 | 2524 | 951399
21-P-2008 | 21 | Passing | Flexible | 05/12/2015 | Aggregate |  | 1 | LWP | Clay | 54.1 | 56 |  | 3-POINT LASER AND 1K LINE LASER | Continuous |  | 06/13/2008 | 09/27/2016 | MnROAD Mainline - Interstate 94 | 2524 | 951399
21-P-2008 | 21 | Passing | Flexible | 05/12/2015 | Aggregate |  | 2 | LWP | Clay | 47.7 | 48.4 |  | 3-POINT LASER AND 1K LINE LASER | Continuous |  | 06/13/2008 | 09/27/2016 | MnROAD Mainline - Interstate 94 | 2524 | 951399
21-P-2008 | 21 | Passing | Flexible | 05/12/2015 | Aggregate |  | 2 | RWP | Clay | 47.1 | 46.5 |  | 3-POINT LASER AND 1K LINE LASER | Continuous |  | 06/13/2008 | 09/27/2016 | MnROAD Mainline - Interstate 94 | 2524 | 951399
21-D-2008 | 21 | Driving | Flexible | 09/29/2015 | Aggregate |  | 1 | RWP | Clay | 53.5 | 52.2 |  | 3-POINT LASER AND 1K LINE LASER | Continuous |  | 06/13/2008 | 09/27/2016 | MnROAD Mainline - Interstate 94 | 2664 | 4416987
21-D-2008 | 21 | Driving | Flexible | 09/29/2015 | Aggregate |  | 1 | LWP | Clay |  |  | 57.3 | 3K LINE LASER | Continuous |  | 06/13/2008 | 09/27/2016 | MnROAD Mainline - Interstate 94 | 2664 | 4416987
21-D-2008 | 21 | Driving | Flexible | 09/29/2015 | Aggregate |  | 2 | LWP | Clay |  |  | 56 | 3K LINE LASER | Continuous |  | 06/13/2008 | 09/27/2016 | MnROAD Mainline - Interstate 94 | 2664 | 4416987
21-D-2008 | 21 | Driving | Flexible | 09/29/2015 | Aggregate |  | 2 | RWP | Clay | 57.3 | 50.3 |  | 3-POINT LASER AND 1K LINE LASER | Continuous |  | 06/13/2008 | 09/27/2016 | MnROAD Mainline - Interstate 94 | 2664 | 4416987
21-P-2008 | 21 | Passing | Flexible | 09/29/2015 | Aggregate |  | 1 | LWP | Clay |  |  | 47.1 | 3K LINE LASER | Continuous |  | 06/13/2008 | 09/27/2016 | MnROAD Mainline - Interstate 94 | 2664 | 963462
21-P-2008 | 21 | Passing | Flexible | 09/29/2015 | Aggregate |  | 1 | RWP | Clay | 45.8 | 47.1 |  | 3-POINT LASER AND 1K LINE LASER | Continuous |  | 06/13/2008 | 09/27/2016 | MnROAD Mainline - Interstate 94 | 2664 | 963462
21-P-2008 | 21 | Passing | Flexible | 09/29/2015 | Aggregate |  | 2 | RWP | Clay | 47.7 | 45.8 |  | 3-POINT LASER AND 1K LINE LASER | Continuous |  | 06/13/2008 | 09/27/2016 | MnROAD Mainline - Interstate 94 | 2664 | 963462
21-P-2008 | 21 | Passing | Flexible | 09/29/2015 | Aggregate |  | 2 | LWP | Clay |  |  | 47.1 | 3K LINE LASER | Continuous |  | 06/13/2008 | 09/27/2016 | MnROAD Mainline - Interstate 94 | 2664 | 963462
21-D-2008 | 21 | Driving | Flexible | 03/01/2016 | Aggregate |  | 1 | RWP | Clay | 52.2 | 54.1 |  | 3-POINT LASER AND 1K LINE LASER | Continuous |  | 06/13/2008 | 09/27/2016 | MnROAD Mainline - Interstate 94 | 2818 | 4785576
21-D-2008 | 21 | Driving | Flexible | 03/01/2016 | Aggregate |  | 1 | LWP | Clay |  |  | 64.3 | 3K LINE LASER | Continuous |  | 06/13/2008 | 09/27/2016 | MnROAD Mainline - Interstate 94 | 2818 | 4785576
21-D-2008 | 21 | Driving | Flexible | 03/01/2016 | Aggregate |  | 2 | RWP | Clay | 54.1 | 54.1 |  | 3-POINT LASER AND 1K LINE LASER | Continuous |  | 06/13/2008 | 09/27/2016 | MnROAD Mainline - Interstate 94 | 2818 | 4785576
21-D-2008 | 21 | Driving | Flexible | 03/01/2016 | Aggregate |  | 2 | LWP | Clay |  |  | 61.7 | 3K LINE LASER | Continuous |  | 06/13/2008 | 09/27/2016 | MnROAD Mainline - Interstate 94 | 2818 | 4785576
21-D-2008 | 21 | Driving | Flexible | 03/01/2016 | Aggregate |  | 3 | RWP | Clay | 56.7 | 71.3 |  | 3-POINT LASER AND 1K LINE LASER | Continuous |  | 06/13/2008 | 09/27/2016 | MnROAD Mainline - Interstate 94 | 2818 | 4785576
21-D-2008 | 21 | Driving | Flexible | 03/01/2016 | Aggregate |  | 3 | LWP | Clay |  |  | 64.9 | 3K LINE LASER | Continuous |  | 06/13/2008 | 09/27/2016 | MnROAD Mainline - Interstate 94 | 2818 | 4785576
21-P-2008 | 21 | Passing | Flexible | 03/01/2016 | Aggregate |  | 1 | RWP | Clay | 53.5 | 51.6 |  | 3-POINT LASER AND 1K LINE LASER | Continuous |  | 06/13/2008 | 09/27/2016 | MnROAD Mainline - Interstate 94 | 2818 | 1044103
21-P-2008 | 21 | Passing | Flexible | 03/01/2016 | Aggregate |  | 1 | LWP | Clay |  |  | 52.8 | 3K LINE LASER | Continuous |  | 06/13/2008 | 09/27/2016 | MnROAD Mainline - Interstate 94 | 2818 | 1044103
21-P-2008 | 21 | Passing | Flexible | 03/01/2016 | Aggregate |  | 2 | LWP | Clay |  |  | 53.5 | 3K LINE LASER | Continuous |  | 06/13/2008 | 09/27/2016 | MnROAD Mainline - Interstate 94 | 2818 | 1044103
21-P-2008 | 21 | Passing | Flexible | 03/01/2016 | Aggregate |  | 2 | RWP | Clay | 52.2 | 52.2 |  | 3-POINT LASER AND 1K LINE LASER | Continuous |  | 06/13/2008 | 09/27/2016 | MnROAD Mainline - Interstate 94 | 2818 | 1044103
21-D-2008 | 21 | Driving | Flexible | 03/22/2016 | Aggregate |  | 1 | LWP | Clay |  |  | 51.6 | 3K LINE LASER | Continuous |  | 06/13/2008 | 09/27/2016 | MnROAD Mainline - Interstate 94 | 2839 | 4833493
21-D-2008 | 21 | Driving | Flexible | 03/22/2016 | Aggregate |  | 1 | RWP | Clay | 63 | 52.2 |  | 3-POINT LASER AND 1K LINE LASER | Continuous |  | 06/13/2008 | 09/27/2016 | MnROAD Mainline - Interstate 94 | 2839 | 4833493
21-D-2008 | 21 | Driving | Flexible | 03/22/2016 | Aggregate |  | 2 | RWP | Clay | 63 | 53.5 |  | 3-POINT LASER AND 1K LINE LASER | Continuous |  | 06/13/2008 | 09/27/2016 | MnROAD Mainline - Interstate 94 | 2839 | 4833493
21-D-2008 | 21 | Driving | Flexible | 03/22/2016 | Aggregate |  | 2 | LWP | Clay |  |  | 53.5 | 3K LINE LASER | Continuous |  | 06/13/2008 | 09/27/2016 | MnROAD Mainline - Interstate 94 | 2839 | 4833493
21-D-2008 | 21 | Driving | Flexible | 11/16/2010 | Aggregate |  | 3 | LWP | Clay | 45.8 | 46.5 |  | 3-POINT LASER AND 1K LINE LASER | Continuous |  | 06/13/2008 | 09/27/2016 | MnROAD Mainline - Interstate 94 | 886 | 1143966
21-D-2008 | 21 | Driving | Flexible | 11/16/2010 | Aggregate |  | 4 | LWP | Clay | 44.6 | 44.6 |  | 3-POINT LASER AND 1K LINE LASER | Continuous |  | 06/13/2008 | 09/27/2016 | MnROAD Mainline - Interstate 94 | 886 | 1143966
21-P-2008 | 21 | Passing | Flexible | 11/16/2010 | Aggregate |  | 1 | LWP | Clay | 42.7 | 40.7 |  | 3-POINT LASER AND 1K LINE LASER | Continuous |  | 06/13/2008 | 09/27/2016 | MnROAD Mainline - Interstate 94 | 886 | 282458
21-P-2008 | 21 | Passing | Flexible | 11/16/2010 | Aggregate |  | 2 | LWP | Clay | 40.1 | 40.1 |  | 3-POINT LASER AND 1K LINE LASER | Continuous |  | 06/13/2008 | 09/27/2016 | MnROAD Mainline - Interstate 94 | 886 | 282458
21-P-2008 | 21 | Passing | Flexible | 11/16/2010 | Aggregate |  | 3 | LWP | Clay | 41.4 | 42.7 |  | 3-POINT LASER AND 1K LINE LASER | Continuous |  | 06/13/2008 | 09/27/2016 | MnROAD Mainline - Interstate 94 | 886 | 282458
21-P-2008 | 21 | Passing | Flexible | 11/16/2010 | Aggregate |  | 4 | LWP | Clay | 44.6 | 43.3 |  | 3-POINT LASER AND 1K LINE LASER | Continuous |  | 06/13/2008 | 09/27/2016 | MnROAD Mainline - Interstate 94 | 886 | 282458
21-D-2008 | 21 | Driving | Flexible | 03/16/2011 | Aggregate |  | 1 | RWP | Clay | 49.7 | 47.7 |  | 3-POINT LASER AND 1K LINE LASER | Continuous |  | 06/13/2008 | 09/27/2016 | MnROAD Mainline - Interstate 94 | 1006 | 1399572
21-D-2008 | 21 | Driving | Flexible | 03/16/2011 | Aggregate |  | 2 | LWP | Clay | 60.5 | 57.9 |  | 3-POINT LASER AND 1K LINE LASER | Continuous |  | 06/13/2008 | 09/27/2016 | MnROAD Mainline - Interstate 94 | 1006 | 1399572
21-P-2008 | 21 | Passing | Flexible | 03/16/2011 | Aggregate |  | 3 | RWP | Clay | 52.8 | 52.8 |  | 3-POINT LASER AND 1K LINE LASER | Continuous |  | 06/13/2008 | 09/27/2016 | MnROAD Mainline - Interstate 94 | 1006 | 350483
21-P-2008 | 21 | Passing | Flexible | 03/16/2011 | Aggregate |  | 4 | LWP | Clay | 56.7 | 56.7 |  | 3-POINT LASER AND 1K LINE LASER | Continuous |  | 06/13/2008 | 09/27/2016 | MnROAD Mainline - Interstate 94 | 1006 | 350483
21-D-2008 | 21 | Driving | Flexible | 06/27/2011 | Aggregate |  | 1 | RWP | Clay | 45.2 | 45.2 |  | 3-POINT LASER AND 1K LINE LASER | Continuous |  | 06/13/2008 | 09/27/2016 | MnROAD Mainline - Interstate 94 | 1109 | 1466495
21-D-2008 | 21 | Driving | Flexible | 06/27/2011 | Aggregate |  | 2 | RWP | Clay | 45.2 | 43.9 |  | 3-POINT LASER AND 1K LINE LASER | Continuous |  | 06/13/2008 | 09/27/2016 | MnROAD Mainline - Interstate 94 | 1109 | 1466495
21-D-2008 | 21 | Driving | Flexible | 06/27/2011 | Aggregate |  | 3 | LWP | Clay | 47.7 | 47.1 |  | 3-POINT LASER AND 1K LINE LASER | Continuous |  | 06/13/2008 | 09/27/2016 | MnROAD Mainline - Interstate 94 | 1109 | 1466495
21-D-2008 | 21 | Driving | Flexible | 06/27/2011 | Aggregate |  | 4 | LWP | Clay | 45.8 | 45.8 |  | 3-POINT LASER AND 1K LINE LASER | Continuous |  | 06/13/2008 | 09/27/2016 | MnROAD Mainline - Interstate 94 | 1109 | 1466495
21-P-2008 | 21 | Passing | Flexible | 06/27/2011 | Aggregate |  | 3 | RWP | Clay | 40.7 | 39.5 |  | 3-POINT LASER AND 1K LINE LASER | Continuous |  | 06/13/2008 | 09/27/2016 | MnROAD Mainline - Interstate 94 | 1109 | 400785
21-P-2008 | 21 | Passing | Flexible | 06/27/2011 | Aggregate |  | 4 | RWP | Clay | 42 | 40.1 |  | 3-POINT LASER AND 1K LINE LASER | Continuous |  | 06/13/2008 | 09/27/2016 | MnROAD Mainline - Interstate 94 | 1109 | 400785
21-P-2008 | 21 | Passing | Flexible | 06/27/2011 | Aggregate |  | 5 | LWP | Clay | 45.8 | 46.5 |  | 3-POINT LASER AND 1K LINE LASER | Continuous |  | 06/13/2008 | 09/27/2016 | MnROAD Mainline - Interstate 94 | 1109 | 400785
21-P-2008 | 21 | Passing | Flexible | 06/27/2011 | Aggregate |  | 9 | LWP | Clay | 43.9 | 43.3 |  | 3-POINT LASER AND 1K LINE LASER | Continuous |  | 06/13/2008 | 09/27/2016 | MnROAD Mainline - Interstate 94 | 1109 | 400785
21-D-2008 | 21 | Driving | Flexible | 09/19/2011 | Aggregate |  | 5 | LWP | Clay | 49 | 46.5 |  | 3-POINT LASER AND 1K LINE LASER | Continuous |  | 06/13/2008 | 09/27/2016 | MnROAD Mainline - Interstate 94 | 1193 | 1524393
21-D-2008 | 21 | Driving | Flexible | 09/19/2011 | Aggregate |  | 6 | LWP | Clay | 51.6 | 45.8 |  | 3-POINT LASER AND 1K LINE LASER | Continuous |  | 06/13/2008 | 09/27/2016 | MnROAD Mainline - Interstate 94 | 1193 | 1524393
21-D-2008 | 21 | Driving | Flexible | 09/19/2011 | Aggregate |  | 7 | RWP | Clay | 45.2 | 46.5 |  | 3-POINT LASER AND 1K LINE LASER | Continuous |  | 06/13/2008 | 09/27/2016 | MnROAD Mainline - Interstate 94 | 1193 | 1524393
21-D-2008 | 21 | Driving | Flexible | 09/19/2011 | Aggregate |  | 8 | RWP | Clay | 47.1 | 46.5 |  | 3-POINT LASER AND 1K LINE LASER | Continuous |  | 06/13/2008 | 09/27/2016 | MnROAD Mainline - Interstate 94 | 1193 | 1524393
21-P-2008 | 21 | Passing | Flexible | 09/19/2011 | Aggregate |  | 1 | RWP | Clay | 40.7 | 40.7 |  | 3-POINT LASER AND 1K LINE LASER | Continuous |  | 06/13/2008 | 09/27/2016 | MnROAD Mainline - Interstate 94 | 1193 | 415907
21-P-2008 | 21 | Passing | Flexible | 09/19/2011 | Aggregate |  | 2 | RWP | Clay | 41.4 | 40.7 |  | 3-POINT LASER AND 1K LINE LASER | Continuous |  | 06/13/2008 | 09/27/2016 | MnROAD Mainline - Interstate 94 | 1193 | 415907
21-P-2008 | 21 | Passing | Flexible | 09/19/2011 | Aggregate |  | 3 | LWP | Clay | 50.9 | 48.4 |  | 3-POINT LASER AND 1K LINE LASER | Continuous |  | 06/13/2008 | 09/27/2016 | MnROAD Mainline - Interstate 94 | 1193 | 415907
21-P-2008 | 21 | Passing | Flexible | 09/19/2011 | Aggregate |  | 4 | LWP | Clay | 49 | 43.9 |  | 3-POINT LASER AND 1K LINE LASER | Continuous |  | 06/13/2008 | 09/27/2016 | MnROAD Mainline - Interstate 94 | 1193 | 415907
21-D-2008 | 21 | Driving | Flexible | 03/19/2012 | Aggregate |  | 3 | RWP | Clay | 45.2 | 43.9 |  | 3-POINT LASER AND 1K LINE LASER | Continuous |  | 06/13/2008 | 09/27/2016 | MnROAD Mainline - Interstate 94 | 1375 | 1821252
21-D-2008 | 21 | Driving | Flexible | 03/19/2012 | Aggregate |  | 4 | LWP | Clay | 45.8 | 46.5 |  | 3-POINT LASER AND 1K LINE LASER | Continuous |  | 06/13/2008 | 09/27/2016 | MnROAD Mainline - Interstate 94 | 1375 | 1821252
21-P-2008 | 21 | Passing | Flexible | 03/19/2012 | Aggregate |  | 1 | LWP | Clay | 44.6 | 43.9 |  | 3-POINT LASER AND 1K LINE LASER | Continuous |  | 06/13/2008 | 09/27/2016 | MnROAD Mainline - Interstate 94 | 1375 | 484217
21-P-2008 | 21 | Passing | Flexible | 03/19/2012 | Aggregate |  | 2 | RWP | Clay | 41.4 | 40.7 |  | 3-POINT LASER AND 1K LINE LASER | Continuous |  | 06/13/2008 | 09/27/2016 | MnROAD Mainline - Interstate 94 | 1375 | 484217
21-D-2008 | 21 | Driving | Flexible | 06/28/2012 | Aggregate |  | 1 | RWP | Clay | 48.4 | 45.8 |  | 3-POINT LASER AND 1K LINE LASER | Continuous |  | 06/13/2008 | 09/27/2016 | MnROAD Mainline - Interstate 94 | 1476 | 2007576
21-D-2008 | 21 | Driving | Flexible | 06/28/2012 | Aggregate |  | 2 | RWP | Clay | 50.9 | 47.1 |  | 3-POINT LASER AND 1K LINE LASER | Continuous |  | 06/13/2008 | 09/27/2016 | MnROAD Mainline - Interstate 94 | 1476 | 2007576
21-D-2008 | 21 | Driving | Flexible | 06/28/2012 | Aggregate |  | 3 | LWP | Clay | 46.5 | 47.1 |  | 3-POINT LASER AND 1K LINE LASER | Continuous |  | 06/13/2008 | 09/27/2016 | MnROAD Mainline - Interstate 94 | 1476 | 2007576
21-D-2008 | 21 | Driving | Flexible | 06/28/2012 | Aggregate |  | 4 | LWP | Clay | 47.1 | 47.1 |  | 3-POINT LASER AND 1K LINE LASER | Continuous |  | 06/13/2008 | 09/27/2016 | MnROAD Mainline - Interstate 94 | 1476 | 2007576
21-P-2008 | 21 | Passing | Flexible | 06/28/2012 | Aggregate |  | 5 | LWP | Clay | 47.1 | 48.4 |  | 3-POINT LASER AND 1K LINE LASER | Continuous |  | 06/13/2008 | 09/27/2016 | MnROAD Mainline - Interstate 94 | 1476 | 532150
21-P-2008 | 21 | Passing | Flexible | 06/28/2012 | Aggregate |  | 6 | LWP | Clay | 47.1 | 44.6 |  | 3-POINT LASER AND 1K LINE LASER | Continuous |  | 06/13/2008 | 09/27/2016 | MnROAD Mainline - Interstate 94 | 1476 | 532150
21-P-2008 | 21 | Passing | Flexible | 06/28/2012 | Aggregate |  | 7 | RWP | Clay | 43.9 | 42.7 |  | 3-POINT LASER AND 1K LINE LASER | Continuous |  | 06/13/2008 | 09/27/2016 | MnROAD Mainline - Interstate 94 | 1476 | 532150
21-P-2008 | 21 | Passing | Flexible | 06/28/2012 | Aggregate |  | 8 | RWP | Clay | 44.6 | 43.3 |  | 3-POINT LASER AND 1K LINE LASER | Continuous |  | 06/13/2008 | 09/27/2016 | MnROAD Mainline - Interstate 94 | 1476 | 532150
21-D-2008 | 21 | Driving | Flexible | 09/25/2012 | Aggregate |  | 5 | RWP | Clay | 46.5 | 45.8 |  | 3-POINT LASER AND 1K LINE LASER | Continuous |  | 06/13/2008 | 09/27/2016 | MnROAD Mainline - Interstate 94 | 1565 | 2209141
21-D-2008 | 21 | Driving | Flexible | 09/25/2012 | Aggregate |  | 6 | RWP | Clay | 49 | 46.5 |  | 3-POINT LASER AND 1K LINE LASER | Continuous |  | 06/13/2008 | 09/27/2016 | MnROAD Mainline - Interstate 94 | 1565 | 2209141
21-D-2008 | 21 | Driving | Flexible | 09/25/2012 | Aggregate |  | 7 | LWP | Clay | 48.4 | 47.7 |  | 3-POINT LASER AND 1K LINE LASER | Continuous |  | 06/13/2008 | 09/27/2016 | MnROAD Mainline - Interstate 94 | 1565 | 2209141
21-D-2008 | 21 | Driving | Flexible | 09/25/2012 | Aggregate |  | 8 | LWP | Clay | 47.7 | 47.7 |  | 3-POINT LASER AND 1K LINE LASER | Continuous |  | 06/13/2008 | 09/27/2016 | MnROAD Mainline - Interstate 94 | 1565 | 2209141
21-P-2008 | 21 | Passing | Flexible | 09/25/2012 | Aggregate |  | 1 | LWP | Clay | 47.1 | 49 |  | 3-POINT LASER AND 1K LINE LASER | Continuous |  | 06/13/2008 | 09/27/2016 | MnROAD Mainline - Interstate 94 | 1565 | 587509
21-P-2008 | 21 | Passing | Flexible | 09/25/2012 | Aggregate |  | 2 | LWP | Clay | 46.5 | 44.6 |  | 3-POINT LASER AND 1K LINE LASER | Continuous |  | 06/13/2008 | 09/27/2016 | MnROAD Mainline - Interstate 94 | 1565 | 587509
21-P-2008 | 21 | Passing | Flexible | 09/25/2012 | Aggregate |  | 3 | RWP | Clay | 42.7 | 41.4 |  | 3-POINT LASER AND 1K LINE LASER | Continuous |  | 06/13/2008 | 09/27/2016 | MnROAD Mainline - Interstate 94 | 1565 | 587509
21-P-2008 | 21 | Passing | Flexible | 09/25/2012 | Aggregate |  | 4 | RWP | Clay | 42 | 40.7 |  | 3-POINT LASER AND 1K LINE LASER | Continuous |  | 06/13/2008 | 09/27/2016 | MnROAD Mainline - Interstate 94 | 1565 | 587509
21-D-2008 | 21 | Driving | Flexible | 04/02/2013 | Aggregate |  | 1 | RWP | Clay | 47.7 | 43.9 |  | 3-POINT LASER AND 1K LINE LASER | Continuous |  | 06/13/2008 | 09/27/2016 | MnROAD Mainline - Interstate 94 | 1754 | 2625909
21-D-2008 | 21 | Driving | Flexible | 04/02/2013 | Aggregate |  | 1 | LWP | Clay | 47.7 | 49 |  | 3-POINT LASER AND 1K LINE LASER | Continuous |  | 06/13/2008 | 09/27/2016 | MnROAD Mainline - Interstate 94 | 1754 | 2625909
21-D-2008 | 21 | Driving | Flexible | 04/02/2013 | Aggregate |  | 2 | RWP | Clay | 44.6 | 43.9 |  | 3-POINT LASER AND 1K LINE LASER | Continuous |  | 06/13/2008 | 09/27/2016 | MnROAD Mainline - Interstate 94 | 1754 | 2625909
21-D-2008 | 21 | Driving | Flexible | 04/02/2013 | Aggregate |  | 2 | LWP | Clay | 48.4 | 47.7 |  | 3-POINT LASER AND 1K LINE LASER | Continuous |  | 06/13/2008 | 09/27/2016 | MnROAD Mainline - Interstate 94 | 1754 | 2625909
21-P-2008 | 21 | Passing | Flexible | 04/02/2013 | Aggregate |  | 1 | RWP | Clay | 42 | 42.7 |  | 3-POINT LASER AND 1K LINE LASER | Continuous |  | 06/13/2008 | 09/27/2016 | MnROAD Mainline - Interstate 94 | 1754 | 680150
21-P-2008 | 21 | Passing | Flexible | 04/02/2013 | Aggregate |  | 1 | LWP | Clay | 46.5 | 44.6 |  | 3-POINT LASER AND 1K LINE LASER | Continuous |  | 06/13/2008 | 09/27/2016 | MnROAD Mainline - Interstate 94 | 1754 | 680150
21-P-2008 | 21 | Passing | Flexible | 04/02/2013 | Aggregate |  | 2 | LWP | Clay | 50.3 | 46.5 |  | 3-POINT LASER AND 1K LINE LASER | Continuous |  | 06/13/2008 | 09/27/2016 | MnROAD Mainline - Interstate 94 | 1754 | 680150
21-P-2008 | 21 | Passing | Flexible | 04/02/2013 | Aggregate |  | 2 | RWP | Clay | 42.7 | 41.4 |  | 3-POINT LASER AND 1K LINE LASER | Continuous |  | 06/13/2008 | 09/27/2016 | MnROAD Mainline - Interstate 94 | 1754 | 680150
21-D-2008 | 21 | Driving | Flexible | 07/10/2013 | Aggregate |  | 3 | RWP | Clay | 49 | 47.7 |  | 3-POINT LASER AND 1K LINE LASER | Continuous |  | 06/13/2008 | 09/27/2016 | MnROAD Mainline - Interstate 94 | 1853 | 2680856
21-D-2008 | 21 | Driving | Flexible | 07/10/2013 | Aggregate |  | 4 | RWP | Clay | 49 | 47.1 |  | 3-POINT LASER AND 1K LINE LASER | Continuous |  | 06/13/2008 | 09/27/2016 | MnROAD Mainline - Interstate 94 | 1853 | 2680856
21-D-2008 | 21 | Driving | Flexible | 07/10/2013 | Aggregate |  | 7 | LWP | Clay | 47.7 | 47.1 |  | 3-POINT LASER AND 1K LINE LASER | Continuous |  | 06/13/2008 | 09/27/2016 | MnROAD Mainline - Interstate 94 | 1853 | 2680856
21-D-2008 | 21 | Driving | Flexible | 07/10/2013 | Aggregate |  | 8 | LWP | Clay | 49 | 49 |  | 3-POINT LASER AND 1K LINE LASER | Continuous |  | 06/13/2008 | 09/27/2016 | MnROAD Mainline - Interstate 94 | 1853 | 2680856
21-P-2008 | 21 | Passing | Flexible | 07/10/2013 | Aggregate |  | 1 | RWP | Clay | 47.7 | 43.9 |  | 3-POINT LASER AND 1K LINE LASER | Continuous |  | 06/13/2008 | 09/27/2016 | MnROAD Mainline - Interstate 94 | 1853 | 694256
21-P-2008 | 21 | Passing | Flexible | 07/10/2013 | Aggregate |  | 2 | RWP | Clay | 43.9 | 43.9 |  | 3-POINT LASER AND 1K LINE LASER | Continuous |  | 06/13/2008 | 09/27/2016 | MnROAD Mainline - Interstate 94 | 1853 | 694256
21-P-2008 | 21 | Passing | Flexible | 07/10/2013 | Aggregate |  | 5 | LWP | Clay | 50.9 | 50.9 |  | 3-POINT LASER AND 1K LINE LASER | Continuous |  | 06/13/2008 | 09/27/2016 | MnROAD Mainline - Interstate 94 | 1853 | 694256
21-P-2008 | 21 | Passing | Flexible | 07/10/2013 | Aggregate |  | 6 | LWP | Clay | 50.9 | 50.3 |  | 3-POINT LASER AND 1K LINE LASER | Continuous |  | 06/13/2008 | 09/27/2016 | MnROAD Mainline - Interstate 94 | 1853 | 694256
21-D-2008 | 21 | Driving | Flexible | 10/09/2013 | Aggregate |  | 1 | RWP | Clay | 49 | 49 |  | 3-POINT LASER AND 1K LINE LASER | Continuous |  | 06/13/2008 | 09/27/2016 | MnROAD Mainline - Interstate 94 | 1944 | 2851563
21-D-2008 | 21 | Driving | Flexible | 10/09/2013 | Aggregate |  | 2 | LWP | Clay | 49 | 49 |  | 3-POINT LASER AND 1K LINE LASER | Continuous |  | 06/13/2008 | 09/27/2016 | MnROAD Mainline - Interstate 94 | 1944 | 2851563
21-D-2008 | 21 | Driving | Flexible | 11/19/2008 | Aggregate |  | 1 | RWP | Clay | 42 |  |  | 3-POINT LASER | Continuous |  | 06/13/2008 | 09/27/2016 | MnROAD Mainline - Interstate 94 | 159
21-D-2008 | 21 | Driving | Flexible | 11/19/2008 | Aggregate |  | 1 | LWP | Clay | 41.4 |  |  | 3-POINT LASER | Continuous |  | 06/13/2008 | 09/27/2016 | MnROAD Mainline - Interstate 94 | 159
21-D-2008 | 21 | Driving | Flexible | 11/19/2008 | Aggregate |  | 2 | RWP | Clay | 40.7 |  |  | 3-POINT LASER | Continuous |  | 06/13/2008 | 09/27/2016 | MnROAD Mainline - Interstate 94 | 159
21-D-2008 | 21 | Driving | Flexible | 11/19/2008 | Aggregate |  | 2 | LWP | Clay | 40.7 |  |  | 3-POINT LASER | Continuous |  | 06/13/2008 | 09/27/2016 | MnROAD Mainline - Interstate 94 | 159
21-P-2008 | 21 | Passing | Flexible | 11/19/2008 | Aggregate |  | 1 | LWP | Clay | 42.7 |  |  | 3-POINT LASER | Continuous |  | 06/13/2008 | 09/27/2016 | MnROAD Mainline - Interstate 94 | 159
21-P-2008 | 21 | Passing | Flexible | 11/19/2008 | Aggregate |  | 1 | RWP | Clay | 37.6 |  |  | 3-POINT LASER | Continuous |  | 06/13/2008 | 09/27/2016 | MnROAD Mainline - Interstate 94 | 159
21-P-2008 | 21 | Passing | Flexible | 11/19/2008 | Aggregate |  | 2 | RWP | Clay | 38.2 |  |  | 3-POINT LASER | Continuous |  | 06/13/2008 | 09/27/2016 | MnROAD Mainline - Interstate 94 | 159
21-P-2008 | 21 | Passing | Flexible | 11/19/2008 | Aggregate |  | 2 | LWP | Clay | 42.7 |  |  | 3-POINT LASER | Continuous |  | 06/13/2008 | 09/27/2016 | MnROAD Mainline - Interstate 94 | 159
21-D-2008 | 21 | Driving | Flexible | 03/17/2009 | Aggregate |  | 1 | LWP | Clay | 43.3 |  |  | 3-POINT LASER | Continuous |  | 06/13/2008 | 09/27/2016 | MnROAD Mainline - Interstate 94 | 277 | 79593
21-D-2008 | 21 | Driving | Flexible | 03/17/2009 | Aggregate |  | 1 | RWP | Clay | 47.1 |  |  | 3-POINT LASER | Continuous |  | 06/13/2008 | 09/27/2016 | MnROAD Mainline - Interstate 94 | 277 | 79593
21-D-2008 | 21 | Driving | Flexible | 03/17/2009 | Aggregate |  | 2 | RWP | Clay | 47.1 |  |  | 3-POINT LASER | Continuous |  | 06/13/2008 | 09/27/2016 | MnROAD Mainline - Interstate 94 | 277 | 79593
21-D-2008 | 21 | Driving | Flexible | 03/17/2009 | Aggregate |  | 2 | LWP | Clay | 42 |  |  | 3-POINT LASER | Continuous |  | 06/13/2008 | 09/27/2016 | MnROAD Mainline - Interstate 94 | 277 | 79593
21-P-2008 | 21 | Passing | Flexible | 03/17/2009 | Aggregate |  | 1 | RWP | Clay | 40.1 |  |  | 3-POINT LASER | Continuous |  | 06/13/2008 | 09/27/2016 | MnROAD Mainline - Interstate 94 | 277 | 16878
21-P-2008 | 21 | Passing | Flexible | 03/17/2009 | Aggregate |  | 1 | LWP | Clay | 44.6 |  |  | 3-POINT LASER | Continuous |  | 06/13/2008 | 09/27/2016 | MnROAD Mainline - Interstate 94 | 277 | 16878
21-P-2008 | 21 | Passing | Flexible | 03/17/2009 | Aggregate |  | 2 | LWP | Clay | 44.6 |  |  | 3-POINT LASER | Continuous |  | 06/13/2008 | 09/27/2016 | MnROAD Mainline - Interstate 94 | 277 | 16878
21-P-2008 | 21 | Passing | Flexible | 03/17/2009 | Aggregate |  | 2 | RWP | Clay | 40.1 |  |  | 3-POINT LASER | Continuous |  | 06/13/2008 | 09/27/2016 | MnROAD Mainline - Interstate 94 | 277 | 16878
21-D-2008 | 21 | Driving | Flexible | 06/17/2009 | Aggregate |  | 1 | LWP | Clay | 42 |  |  | 3-POINT LASER | Continuous |  | 06/13/2008 | 09/27/2016 | MnROAD Mainline - Interstate 94 | 369 | 270045
21-D-2008 | 21 | Driving | Flexible | 06/17/2009 | Aggregate |  | 1 | RWP | Clay | 43.3 |  |  | 3-POINT LASER | Continuous |  | 06/13/2008 | 09/27/2016 | MnROAD Mainline - Interstate 94 | 369 | 270045
21-D-2008 | 21 | Driving | Flexible | 06/17/2009 | Aggregate |  | 2 | RWP | Clay | 43.3 |  |  | 3-POINT LASER | Continuous |  | 06/13/2008 | 09/27/2016 | MnROAD Mainline - Interstate 94 | 369 | 270045
21-D-2008 | 21 | Driving | Flexible | 06/17/2009 | Aggregate |  | 2 | LWP | Clay | 42 |  |  | 3-POINT LASER | Continuous |  | 06/13/2008 | 09/27/2016 | MnROAD Mainline - Interstate 94 | 369 | 270045
21-P-2008 | 21 | Passing | Flexible | 06/17/2009 | Aggregate |  | 1 | LWP | Clay | 41.4 |  |  | 3-POINT LASER | Continuous |  | 06/13/2008 | 09/27/2016 | MnROAD Mainline - Interstate 94 | 369 | 63351
21-P-2008 | 21 | Passing | Flexible | 06/17/2009 | Aggregate |  | 1 | RWP | Clay | 38.8 |  |  | 3-POINT LASER | Continuous |  | 06/13/2008 | 09/27/2016 | MnROAD Mainline - Interstate 94 | 369 | 63351
21-P-2008 | 21 | Passing | Flexible | 06/17/2009 | Aggregate |  | 2 | LWP | Clay | 42 |  |  | 3-POINT LASER | Continuous |  | 06/13/2008 | 09/27/2016 | MnROAD Mainline - Interstate 94 | 369 | 63351
21-P-2008 | 21 | Passing | Flexible | 06/17/2009 | Aggregate |  | 2 | RWP | Clay | 39.5 |  |  | 3-POINT LASER | Continuous |  | 06/13/2008 | 09/27/2016 | MnROAD Mainline - Interstate 94 | 369 | 63351
21-D-2008 | 21 | Driving | Flexible | 11/16/2009 | Aggregate |  | 3 | RWP | Clay | 43.9 | 43.3 |  | 3-POINT LASER AND 1K LINE LASER | Continuous |  | 06/13/2008 | 09/27/2016 | MnROAD Mainline - Interstate 94 | 521 | 581784
21-D-2008 | 21 | Driving | Flexible | 11/16/2009 | Aggregate |  | 4 | RWP | Clay | 42.7 | 43.3 |  | 3-POINT LASER AND 1K LINE LASER | Continuous |  | 06/13/2008 | 09/27/2016 | MnROAD Mainline - Interstate 94 | 521 | 581784
21-D-2008 | 21 | Driving | Flexible | 11/16/2009 | Aggregate |  | 5 | LWP | Clay | 43.9 | 42.7 |  | 3-POINT LASER AND 1K LINE LASER | Continuous |  | 06/13/2008 | 09/27/2016 | MnROAD Mainline - Interstate 94 | 521 | 581784
21-D-2008 | 21 | Driving | Flexible | 11/16/2009 | Aggregate |  | 6 | LWP | Clay | 42.7 | 42 |  | 3-POINT LASER AND 1K LINE LASER | Continuous |  | 06/13/2008 | 09/27/2016 | MnROAD Mainline - Interstate 94 | 521 | 581784
21-P-2008 | 21 | Passing | Flexible | 11/16/2009 | Aggregate |  | 1 | RWP | Clay | 38.8 | 38.8 |  | 3-POINT LASER AND 1K LINE LASER | Continuous |  | 06/13/2008 | 09/27/2016 | MnROAD Mainline - Interstate 94 | 521 | 146302
21-P-2008 | 21 | Passing | Flexible | 11/16/2009 | Aggregate |  | 2 | RWP | Clay | 38.8 | 38.8 |  | 3-POINT LASER AND 1K LINE LASER | Continuous |  | 06/13/2008 | 09/27/2016 | MnROAD Mainline - Interstate 94 | 521 | 146302
21-P-2008 | 21 | Passing | Flexible | 11/16/2009 | Aggregate |  | 7 | LWP | Clay | 42.7 | 42.7 |  | 3-POINT LASER AND 1K LINE LASER | Continuous |  | 06/13/2008 | 09/27/2016 | MnROAD Mainline - Interstate 94 | 521 | 146302
21-P-2008 | 21 | Passing | Flexible | 11/16/2009 | Aggregate |  | 8 | LWP | Clay | 43.3 | 43.3 |  | 3-POINT LASER AND 1K LINE LASER | Continuous |  | 06/13/2008 | 09/27/2016 | MnROAD Mainline - Interstate 94 | 521 | 146302
21-D-2008 | 21 | Driving | Flexible | 03/08/2010 | Aggregate |  | 5 | LWP | Clay | 50.9 | 51.6 |  | 3-POINT LASER AND 1K LINE LASER | Continuous |  | 06/13/2008 | 09/27/2016 | MnROAD Mainline - Interstate 94 | 633 | 818853
21-D-2008 | 21 | Driving | Flexible | 03/08/2010 | Aggregate |  | 6 | RWP | Clay | 45.8 | 45.2 |  | 3-POINT LASER AND 1K LINE LASER | Continuous |  | 06/13/2008 | 09/27/2016 | MnROAD Mainline - Interstate 94 | 633 | 818853
21-P-2008 | 21 | Passing | Flexible | 03/08/2010 | Aggregate |  | 1 | RWP | Clay | 43.9 | 44.6 |  | 3-POINT LASER AND 1K LINE LASER | Continuous |  | 06/13/2008 | 09/27/2016 | MnROAD Mainline - Interstate 94 | 633 | 200240
21-P-2008 | 21 | Passing | Flexible | 03/08/2010 | Aggregate |  | 2 | RWP | Clay | 45.2 | 45.2 |  | 3-POINT LASER AND 1K LINE LASER | Continuous |  | 06/13/2008 | 09/27/2016 | MnROAD Mainline - Interstate 94 | 633 | 200240
21-P-2008 | 21 | Passing | Flexible | 03/08/2010 | Aggregate |  | 3 | LWP | Clay | 49.7 | 49.7 |  | 3-POINT LASER AND 1K LINE LASER | Continuous |  | 06/13/2008 | 09/27/2016 | MnROAD Mainline - Interstate 94 | 633 | 200240
21-P-2008 | 21 | Passing | Flexible | 03/08/2010 | Aggregate |  | 4 | LWP | Clay | 47.7 | 48.4 |  | 3-POINT LASER AND 1K LINE LASER | Continuous |  | 06/13/2008 | 09/27/2016 | MnROAD Mainline - Interstate 94 | 633 | 200240
21-D-2008 | 21 | Driving | Flexible | 03/31/2010 | Aggregate |  | 1 | RWP | Clay | 44.6 | 43.9 |  | 3-POINT LASER AND 1K LINE LASER | Continuous |  | 06/13/2008 | 09/27/2016 | MnROAD Mainline - Interstate 94 | 656 | 862354
21-D-2008 | 21 | Driving | Flexible | 03/31/2010 | Aggregate |  | 2 | RWP | Clay | 43.3 | 43.9 |  | 3-POINT LASER AND 1K LINE LASER | Continuous |  | 06/13/2008 | 09/27/2016 | MnROAD Mainline - Interstate 94 | 656 | 862354
21-D-2008 | 21 | Driving | Flexible | 03/31/2010 | Aggregate |  | 3 | LWP | Clay | 42 | 42.7 |  | 3-POINT LASER AND 1K LINE LASER | Continuous |  | 06/13/2008 | 09/27/2016 | MnROAD Mainline - Interstate 94 | 656 | 862354
21-D-2008 | 21 | Driving | Flexible | 03/31/2010 | Aggregate |  | 4 | LWP | Clay | 42.7 | 42.7 |  | 3-POINT LASER AND 1K LINE LASER | Continuous |  | 06/13/2008 | 09/27/2016 | MnROAD Mainline - Interstate 94 | 656 | 862354
21-P-2008 | 21 | Passing | Flexible | 03/31/2010 | Aggregate |  | 5 | LWP | Clay | 42 | 41.4 |  | 3-POINT LASER AND 1K LINE LASER | Continuous |  | 06/13/2008 | 09/27/2016 | MnROAD Mainline - Interstate 94 | 656 | 208644
21-P-2008 | 21 | Passing | Flexible | 03/31/2010 | Aggregate |  | 6 | LWP | Clay | 43.3 | 42.7 |  | 3-POINT LASER AND 1K LINE LASER | Continuous |  | 06/13/2008 | 09/27/2016 | MnROAD Mainline - Interstate 94 | 656 | 208644
21-P-2008 | 21 | Passing | Flexible | 03/31/2010 | Aggregate |  | 7 | RWP | Clay | 40.1 | 39.5 |  | 3-POINT LASER AND 1K LINE LASER | Continuous |  | 06/13/2008 | 09/27/2016 | MnROAD Mainline - Interstate 94 | 656 | 208644
21-P-2008 | 21 | Passing | Flexible | 03/31/2010 | Aggregate |  | 8 | RWP | Clay | 40.1 | 39.5 |  | 3-POINT LASER AND 1K LINE LASER | Continuous |  | 06/13/2008 | 09/27/2016 | MnROAD Mainline - Interstate 94 | 656 | 208644
21-D-2008 | 21 | Driving | Flexible | 06/07/2010 | Aggregate |  | 1 | RWP | Clay | 47.7 | 46.5 |  | 3-POINT LASER AND 1K LINE LASER | Continuous |  | 06/13/2008 | 09/27/2016 | MnROAD Mainline - Interstate 94 | 724 | 862354
21-D-2008 | 21 | Driving | Flexible | 06/07/2010 | Aggregate |  | 2 | RWP | Clay | 46.5 | 44.6 |  | 3-POINT LASER AND 1K LINE LASER | Continuous |  | 06/13/2008 | 09/27/2016 | MnROAD Mainline - Interstate 94 | 724 | 862354
21-D-2008 | 21 | Driving | Flexible | 06/07/2010 | Aggregate |  | 7 | LWP | Clay | 43.9 | 43.9 |  | 3-POINT LASER AND 1K LINE LASER | Continuous |  | 06/13/2008 | 09/27/2016 | MnROAD Mainline - Interstate 94 | 724 | 862354
21-D-2008 | 21 | Driving | Flexible | 06/07/2010 | Aggregate |  | 8 | LWP | Clay | 43.9 | 43.9 |  | 3-POINT LASER AND 1K LINE LASER | Continuous |  | 06/13/2008 | 09/27/2016 | MnROAD Mainline - Interstate 94 | 724 | 862354
21-P-2008 | 21 | Passing | Flexible | 06/07/2010 | Aggregate |  | 3 | RWP | Clay | 38.8 | 38.8 |  | 3-POINT LASER AND 1K LINE LASER | Continuous |  | 06/13/2008 | 09/27/2016 | MnROAD Mainline - Interstate 94 | 724 | 208644
21-P-2008 | 21 | Passing | Flexible | 06/07/2010 | Aggregate |  | 4 | RWP | Clay | 40.1 | 39.5 |  | 3-POINT LASER AND 1K LINE LASER | Continuous |  | 06/13/2008 | 09/27/2016 | MnROAD Mainline - Interstate 94 | 724 | 208644
21-P-2008 | 21 | Passing | Flexible | 06/07/2010 | Aggregate |  | 5 | LWP | Clay | 42 | 42.7 |  | 3-POINT LASER AND 1K LINE LASER | Continuous |  | 06/13/2008 | 09/27/2016 | MnROAD Mainline - Interstate 94 | 724 | 208644
21-P-2008 | 21 | Passing | Flexible | 06/07/2010 | Aggregate |  | 6 | LWP | Clay | 43.9 | 43.9 |  | 3-POINT LASER AND 1K LINE LASER | Continuous |  | 06/13/2008 | 09/27/2016 | MnROAD Mainline - Interstate 94 | 724 | 208644
21-D-2008 | 21 | Driving | Flexible | 09/21/2010 | Aggregate |  | 1 | RWP | Clay | 45.2 | 45.8 |  | 3-POINT LASER AND 1K LINE LASER | Continuous |  | 06/13/2008 | 09/27/2016 | MnROAD Mainline - Interstate 94 | 830 | 1023005
21-D-2008 | 21 | Driving | Flexible | 09/21/2010 | Aggregate |  | 2 | RWP | Clay | 45.2 | 45.2 |  | 3-POINT LASER AND 1K LINE LASER | Continuous |  | 06/13/2008 | 09/27/2016 | MnROAD Mainline - Interstate 94 | 830 | 1023005
21-D-2008 | 21 | Driving | Flexible | 09/21/2010 | Aggregate |  | 3 | LWP | Clay | 43.9 | 43.9 |  | 3-POINT LASER AND 1K LINE LASER | Continuous |  | 06/13/2008 | 09/27/2016 | MnROAD Mainline - Interstate 94 | 830 | 1023005
21-D-2008 | 21 | Driving | Flexible | 09/21/2010 | Aggregate |  | 4 | LWP | Clay | 44.6 | 44.6 |  | 3-POINT LASER AND 1K LINE LASER | Continuous |  | 06/13/2008 | 09/27/2016 | MnROAD Mainline - Interstate 94 | 830 | 1023005
21-P-2008 | 21 | Passing | Flexible | 09/21/2010 | Aggregate |  | 1 | LWP | Clay | 46.5 | 44.6 |  | 3-POINT LASER AND 1K LINE LASER | Continuous |  | 06/13/2008 | 09/27/2016 | MnROAD Mainline - Interstate 94 | 830 | 252481
21-P-2008 | 21 | Passing | Flexible | 09/21/2010 | Aggregate |  | 2 | LWP | Clay | 45.2 | 50.3 |  | 3-POINT LASER AND 1K LINE LASER | Continuous |  | 06/13/2008 | 09/27/2016 | MnROAD Mainline - Interstate 94 | 830 | 252481
21-P-2008 | 21 | Passing | Flexible | 09/21/2010 | Aggregate |  | 3 | RWP | Clay | 42 | 40.7 |  | 3-POINT LASER AND 1K LINE LASER | Continuous |  | 06/13/2008 | 09/27/2016 | MnROAD Mainline - Interstate 94 | 830 | 252481
21-P-2008 | 21 | Passing | Flexible | 09/21/2010 | Aggregate |  | 4 | RWP | Clay | 38.8 | 40.1 |  | 3-POINT LASER AND 1K LINE LASER | Continuous |  | 06/13/2008 | 09/27/2016 | MnROAD Mainline - Interstate 94 | 830 | 252481
21-D-2008 | 21 | Driving | Flexible | 11/16/2010 | Aggregate |  | 1 | LWP | Clay | 42 | 43.9 |  | 3-POINT LASER AND 1K LINE LASER | Continuous |  | 06/13/2008 | 09/27/2016 | MnROAD Mainline - Interstate 94 | 886 | 1143966
21-D-2008 | 21 | Driving | Flexible | 11/16/2010 | Aggregate |  | 2 | LWP | Clay | 42 | 43.9 |  | 3-POINT LASER AND 1K LINE LASER | Continuous |  | 06/13/2008 | 09/27/2016 | MnROAD Mainline - Interstate 94 | 886 | 1143966
22-D-2016 | 22 | Driving | Flexible | 08/05/2020 | Aggregate |  | 2 | RWP | Clay |  |  | 51.6 | GOCATOR2342 | Continuous |  | 09/28/2016 | 05/01/2022 | MnROAD Mainline - Interstate 94 | 1407 | 2828551
22-D-2016 | 22 | Driving | Flexible | 08/05/2020 | Aggregate |  | 2 | LWP | Clay |  |  | 47.7 | GOCATOR2342 | Continuous |  | 09/28/2016 | 05/01/2022 | MnROAD Mainline - Interstate 94 | 1407 | 2828551
22-P-2016 | 22 | Passing | Flexible | 08/05/2020 | Aggregate |  | 1 | RWP | Clay |  |  | 55.4 | GOCATOR2342 | Continuous |  | 09/28/2016 | 05/01/2022 | MnROAD Mainline - Interstate 94 | 1407 | 741787
22-P-2016 | 22 | Passing | Flexible | 08/05/2020 | Aggregate |  | 1 | LWP | Clay |  |  | 59.8 | GOCATOR2342 | Continuous |  | 09/28/2016 | 05/01/2022 | MnROAD Mainline - Interstate 94 | 1407 | 741787
22-P-2016 | 22 | Passing | Flexible | 08/05/2020 | Aggregate |  | 2 | RWP | Clay |  |  | 55.4 | GOCATOR2342 | Continuous |  | 09/28/2016 | 05/01/2022 | MnROAD Mainline - Interstate 94 | 1407 | 741787
22-P-2016 | 22 | Passing | Flexible | 08/05/2020 | Aggregate |  | 2 | LWP | Clay |  |  | 59.8 | GOCATOR2342 | Continuous |  | 09/28/2016 | 05/01/2022 | MnROAD Mainline - Interstate 94 | 1407 | 741787
22-D-2016 | 22 | Driving | Flexible | 03/18/2021 | Aggregate |  | 1 | LWP | Clay |  |  | 49 | GOCATOR2342 | Continuous |  | 09/28/2016 | 05/01/2022 | MnROAD Mainline - Interstate 94 | 1632 | 3276576
22-D-2016 | 22 | Driving | Flexible | 03/18/2021 | Aggregate |  | 1 | RWP | Clay |  |  | 53.5 | GOCATOR2342 | Continuous |  | 09/28/2016 | 05/01/2022 | MnROAD Mainline - Interstate 94 | 1632 | 3276576
22-D-2016 | 22 | Driving | Flexible | 03/18/2021 | Aggregate |  | 2 | LWP | Clay |  |  | 49.7 | GOCATOR2342 | Continuous |  | 09/28/2016 | 05/01/2022 | MnROAD Mainline - Interstate 94 | 1632 | 3276576
22-D-2016 | 22 | Driving | Flexible | 03/18/2021 | Aggregate |  | 2 | RWP | Clay |  |  | 50.3 | GOCATOR2342 | Continuous |  | 09/28/2016 | 05/01/2022 | MnROAD Mainline - Interstate 94 | 1632 | 3276576
22-P-2016 | 22 | Passing | Flexible | 03/18/2021 | Aggregate |  | 1 | LWP | Clay |  |  | 60.5 | GOCATOR2342 | Continuous |  | 09/28/2016 | 05/01/2022 | MnROAD Mainline - Interstate 94 | 1632 | 892080
22-P-2016 | 22 | Passing | Flexible | 03/18/2021 | Aggregate |  | 1 | RWP | Clay |  |  | 53.5 | GOCATOR2342 | Continuous |  | 09/28/2016 | 05/01/2022 | MnROAD Mainline - Interstate 94 | 1632 | 892080
22-P-2016 | 22 | Passing | Flexible | 03/18/2021 | Aggregate |  | 2 | RWP | Clay |  |  | 51.6 | GOCATOR2342 | Continuous |  | 09/28/2016 | 05/01/2022 | MnROAD Mainline - Interstate 94 | 1632 | 892080
22-P-2016 | 22 | Passing | Flexible | 03/18/2021 | Aggregate |  | 2 | LWP | Clay |  |  | 59.2 | GOCATOR2342 | Continuous |  | 09/28/2016 | 05/01/2022 | MnROAD Mainline - Interstate 94 | 1632 | 892080
22-D-2016 | 22 | Driving | Flexible | 05/12/2021 | Aggregate |  | 1 | LWP | Clay |  |  | 49 | GOCATOR2342 | Continuous |  | 09/28/2016 | 05/01/2022 | MnROAD Mainline - Interstate 94 | 1687 | 3276576
22-D-2016 | 22 | Driving | Flexible | 05/12/2021 | Aggregate |  | 1 | RWP | Clay |  |  | 50.9 | GOCATOR2342 | Continuous |  | 09/28/2016 | 05/01/2022 | MnROAD Mainline - Interstate 94 | 1687 | 3276576
22-D-2016 | 22 | Driving | Flexible | 05/12/2021 | Aggregate |  | 2 | LWP | Clay |  |  | 48.4 | GOCATOR2342 | Continuous |  | 09/28/2016 | 05/01/2022 | MnROAD Mainline - Interstate 94 | 1687 | 3276576
22-D-2016 | 22 | Driving | Flexible | 05/12/2021 | Aggregate |  | 2 | RWP | Clay |  |  | 50.3 | GOCATOR2342 | Continuous |  | 09/28/2016 | 05/01/2022 | MnROAD Mainline - Interstate 94 | 1687 | 3276576
22-P-2016 | 22 | Passing | Flexible | 05/12/2021 | Aggregate |  | 1 | LWP | Clay |  |  | 58.6 | GOCATOR2342 | Continuous |  | 09/28/2016 | 05/01/2022 | MnROAD Mainline - Interstate 94 | 1687 | 892080
22-P-2016 | 22 | Passing | Flexible | 05/12/2021 | Aggregate |  | 1 | RWP | Clay |  |  | 52.8 | GOCATOR2342 | Continuous |  | 09/28/2016 | 05/01/2022 | MnROAD Mainline - Interstate 94 | 1687 | 892080
22-P-2016 | 22 | Passing | Flexible | 05/12/2021 | Aggregate |  | 2 | LWP | Clay |  |  | 59.2 | GOCATOR2342 | Continuous |  | 09/28/2016 | 05/01/2022 | MnROAD Mainline - Interstate 94 | 1687 | 892080
22-P-2016 | 22 | Passing | Flexible | 05/12/2021 | Aggregate |  | 2 | RWP | Clay |  |  | 53.5 | GOCATOR2342 | Continuous |  | 09/28/2016 | 05/01/2022 | MnROAD Mainline - Interstate 94 | 1687 | 892080
22-D-2016 | 22 | Driving | Flexible | 08/16/2021 | Aggregate |  | 1 | RWP | Clay |  |  | 54.1 | GOCATOR2342 | Continuous |  | 09/28/2016 | 05/01/2022 | MnROAD Mainline - Interstate 94 | 1783 | 3436034
22-D-2016 | 22 | Driving | Flexible | 08/16/2021 | Aggregate |  | 1 | LWP | Clay |  |  | 49.7 | GOCATOR2342 | Continuous |  | 09/28/2016 | 05/01/2022 | MnROAD Mainline - Interstate 94 | 1783 | 3436034
22-D-2016 | 22 | Driving | Flexible | 08/16/2021 | Aggregate |  | 2 | RWP | Clay |  |  | 51.6 | GOCATOR2342 | Continuous |  | 09/28/2016 | 05/01/2022 | MnROAD Mainline - Interstate 94 | 1783 | 3436034
22-D-2016 | 22 | Driving | Flexible | 08/16/2021 | Aggregate |  | 2 | LWP | Clay |  |  | 49 | GOCATOR2342 | Continuous |  | 09/28/2016 | 05/01/2022 | MnROAD Mainline - Interstate 94 | 1783 | 3436034
22-P-2016 | 22 | Passing | Flexible | 08/16/2021 | Aggregate |  | 1 | RWP | Clay |  |  | 55.4 | GOCATOR2342 | Continuous |  | 09/28/2016 | 05/01/2022 | MnROAD Mainline - Interstate 94 | 1783 | 953249
22-P-2016 | 22 | Passing | Flexible | 08/16/2021 | Aggregate |  | 1 | LWP | Clay |  |  | 59.2 | GOCATOR2342 | Continuous |  | 09/28/2016 | 05/01/2022 | MnROAD Mainline - Interstate 94 | 1783 | 953249
22-P-2016 | 22 | Passing | Flexible | 08/16/2021 | Aggregate |  | 2 | RWP | Clay |  |  | 53.5 | GOCATOR2342 | Continuous |  | 09/28/2016 | 05/01/2022 | MnROAD Mainline - Interstate 94 | 1783 | 953249
22-P-2016 | 22 | Passing | Flexible | 08/16/2021 | Aggregate |  | 2 | LWP | Clay |  |  | 59.2 | GOCATOR2342 | Continuous |  | 09/28/2016 | 05/01/2022 | MnROAD Mainline - Interstate 94 | 1783 | 953249
22-D-2016 | 22 | Driving | Flexible | 11/11/2021 | Aggregate |  | 1 | LWP | Clay |  |  | 49.7 | GOCATOR2342 | Continuous |  | 09/28/2016 | 05/01/2022 | MnROAD Mainline - Interstate 94 | 1870 | 3597524
22-D-2016 | 22 | Driving | Flexible | 11/11/2021 | Aggregate |  | 1 | RWP | Clay |  |  | 53.5 | GOCATOR2342 | Continuous |  | 09/28/2016 | 05/01/2022 | MnROAD Mainline - Interstate 94 | 1870 | 3597524
22-D-2016 | 22 | Driving | Flexible | 11/11/2021 | Aggregate |  | 2 | LWP | Clay |  |  | 50.3 | GOCATOR2342 | Continuous |  | 09/28/2016 | 05/01/2022 | MnROAD Mainline - Interstate 94 | 1870 | 3597524
22-D-2016 | 22 | Driving | Flexible | 11/11/2021 | Aggregate |  | 2 | RWP | Clay |  |  | 50.3 | GOCATOR2342 | Continuous |  | 09/28/2016 | 05/01/2022 | MnROAD Mainline - Interstate 94 | 1870 | 3597524
22-P-2016 | 22 | Passing | Flexible | 11/11/2021 | Aggregate |  | 1 | LWP | Clay |  |  | 59.2 | GOCATOR2342 | Continuous |  | 09/28/2016 | 05/01/2022 | MnROAD Mainline - Interstate 94 | 1870 | 1016689
22-P-2016 | 22 | Passing | Flexible | 11/11/2021 | Aggregate |  | 1 | RWP | Clay |  |  | 52.8 | GOCATOR2342 | Continuous |  | 09/28/2016 | 05/01/2022 | MnROAD Mainline - Interstate 94 | 1870 | 1016689
22-P-2016 | 22 | Passing | Flexible | 11/11/2021 | Aggregate |  | 2 | RWP | Clay |  |  | 52.8 | GOCATOR2342 | Continuous |  | 09/28/2016 | 05/01/2022 | MnROAD Mainline - Interstate 94 | 1870 | 1016689
22-P-2016 | 22 | Passing | Flexible | 11/11/2021 | Aggregate |  | 2 | LWP | Clay |  |  | 58.6 | GOCATOR2342 | Continuous |  | 09/28/2016 | 05/01/2022 | MnROAD Mainline - Interstate 94 | 1870 | 1016689
22-D-2016 | 22 | Driving | Flexible | 07/05/2018 | Aggregate |  | 1 | RWP | Clay |  |  | 49 | 3K LINE LASER | Continuous |  | 09/28/2016 | 05/01/2022 | MnROAD Mainline - Interstate 94 | 645 | 1295822
22-D-2016 | 22 | Driving | Flexible | 07/05/2018 | Aggregate |  | 1 | LWP | Clay |  |  | 46.5 | 3K LINE LASER | Continuous |  | 09/28/2016 | 05/01/2022 | MnROAD Mainline - Interstate 94 | 645 | 1295822
22-D-2016 | 22 | Driving | Flexible | 07/05/2018 | Aggregate |  | 2 | LWP | Clay |  |  | 46.5 | 3K LINE LASER | Continuous |  | 09/28/2016 | 05/01/2022 | MnROAD Mainline - Interstate 94 | 645 | 1295822
22-D-2016 | 22 | Driving | Flexible | 07/05/2018 | Aggregate |  | 2 | RWP | Clay |  |  | 49 | 3K LINE LASER | Continuous |  | 09/28/2016 | 05/01/2022 | MnROAD Mainline - Interstate 94 | 645 | 1295822
22-P-2016 | 22 | Passing | Flexible | 07/05/2018 | Aggregate |  | 1 | RWP | Clay |  |  | 53.5 | 3K LINE LASER | Continuous |  | 09/28/2016 | 05/01/2022 | MnROAD Mainline - Interstate 94 | 645 | 228577
22-P-2016 | 22 | Passing | Flexible | 07/05/2018 | Aggregate |  | 1 | LWP | Clay |  |  | 58.6 | 3K LINE LASER | Continuous |  | 09/28/2016 | 05/01/2022 | MnROAD Mainline - Interstate 94 | 645 | 228577
22-P-2016 | 22 | Passing | Flexible | 07/05/2018 | Aggregate |  | 2 | LWP | Clay |  |  | 58.6 | 3K LINE LASER | Continuous |  | 09/28/2016 | 05/01/2022 | MnROAD Mainline - Interstate 94 | 645 | 228577
22-P-2016 | 22 | Passing | Flexible | 07/05/2018 | Aggregate |  | 2 | RWP | Clay |  |  | 53.5 | 3K LINE LASER | Continuous |  | 09/28/2016 | 05/01/2022 | MnROAD Mainline - Interstate 94 | 645 | 228577
22-D-2016 | 22 | Driving | Flexible | 08/13/2018 | Aggregate |  | 1 | LWP | Clay |  |  | 51.6 | 3K LINE LASER | Continuous |  | 09/28/2016 | 05/01/2022 | MnROAD Mainline - Interstate 94 | 684 | 1413710
22-D-2016 | 22 | Driving | Flexible | 08/13/2018 | Aggregate |  | 1 | RWP | Clay |  |  | 57.9 | 3K LINE LASER | Continuous |  | 09/28/2016 | 05/01/2022 | MnROAD Mainline - Interstate 94 | 684 | 1413710
22-D-2016 | 22 | Driving | Flexible | 08/13/2018 | Aggregate |  | 2 | LWP | Clay |  |  | 46.5 | 3K LINE LASER | Continuous |  | 09/28/2016 | 05/01/2022 | MnROAD Mainline - Interstate 94 | 684 | 1413710
22-D-2016 | 22 | Driving | Flexible | 08/13/2018 | Aggregate |  | 2 | RWP | Clay |  |  | 50.9 | 3K LINE LASER | Continuous |  | 09/28/2016 | 05/01/2022 | MnROAD Mainline - Interstate 94 | 684 | 1413710
22-P-2016 | 22 | Passing | Flexible | 08/13/2018 | Aggregate |  | 1 | LWP | Clay |  |  | 56 | 3K LINE LASER | Continuous |  | 09/28/2016 | 05/01/2022 | MnROAD Mainline - Interstate 94 | 684 | 259820
22-P-2016 | 22 | Passing | Flexible | 08/13/2018 | Aggregate |  | 1 | RWP | Clay |  |  | 54.1 | 3K LINE LASER | Continuous |  | 09/28/2016 | 05/01/2022 | MnROAD Mainline - Interstate 94 | 684 | 259820
22-P-2016 | 22 | Passing | Flexible | 08/13/2018 | Aggregate |  | 2 | LWP | Clay |  |  | 56 | 3K LINE LASER | Continuous |  | 09/28/2016 | 05/01/2022 | MnROAD Mainline - Interstate 94 | 684 | 259820
22-P-2016 | 22 | Passing | Flexible | 08/13/2018 | Aggregate |  | 2 | RWP | Clay |  |  | 52.8 | 3K LINE LASER | Continuous |  | 09/28/2016 | 05/01/2022 | MnROAD Mainline - Interstate 94 | 684 | 259820
22-D-2016 | 22 | Driving | Flexible | 10/02/2018 | Aggregate |  | 1 | LWP | Clay |  |  | 46.5 | 3K LINE LASER | Continuous |  | 09/28/2016 | 05/01/2022 | MnROAD Mainline - Interstate 94 | 734 | 1489907
22-D-2016 | 22 | Driving | Flexible | 10/02/2018 | Aggregate |  | 1 | RWP | Clay |  |  | 49 | 3K LINE LASER | Continuous |  | 09/28/2016 | 05/01/2022 | MnROAD Mainline - Interstate 94 | 734 | 1489907
22-D-2016 | 22 | Driving | Flexible | 10/02/2018 | Aggregate |  | 2 | LWP | Clay |  |  | 46.5 | 3K LINE LASER | Continuous |  | 09/28/2016 | 05/01/2022 | MnROAD Mainline - Interstate 94 | 734 | 1489907
22-D-2016 | 22 | Driving | Flexible | 10/02/2018 | Aggregate |  | 2 | RWP | Clay |  |  | 49 | 3K LINE LASER | Continuous |  | 09/28/2016 | 05/01/2022 | MnROAD Mainline - Interstate 94 | 734 | 1489907
22-P-2016 | 22 | Passing | Flexible | 10/02/2018 | Aggregate |  | 1 | RWP | Clay |  |  | 53.5 | 3K LINE LASER | Continuous |  | 09/28/2016 | 05/01/2022 | MnROAD Mainline - Interstate 94 | 734 | 290470
22-P-2016 | 22 | Passing | Flexible | 10/02/2018 | Aggregate |  | 1 | LWP | Clay |  |  | 56 | 3K LINE LASER | Continuous |  | 09/28/2016 | 05/01/2022 | MnROAD Mainline - Interstate 94 | 734 | 290470
22-P-2016 | 22 | Passing | Flexible | 10/02/2018 | Aggregate |  | 2 | LWP | Clay |  |  | 56 | 3K LINE LASER | Continuous |  | 09/28/2016 | 05/01/2022 | MnROAD Mainline - Interstate 94 | 734 | 290470
22-P-2016 | 22 | Passing | Flexible | 10/02/2018 | Aggregate |  | 2 | RWP | Clay |  |  | 53.5 | 3K LINE LASER | Continuous |  | 09/28/2016 | 05/01/2022 | MnROAD Mainline - Interstate 94 | 734 | 290470
22-D-2016 | 22 | Driving | Flexible | 03/19/2019 | Aggregate |  | 1 | RWP | Clay |  |  | 59.8 | GOCATOR2342 | Continuous |  | 09/28/2016 | 05/01/2022 | MnROAD Mainline - Interstate 94 | 902 | 1791596
22-D-2016 | 22 | Driving | Flexible | 03/19/2019 | Aggregate |  | 1 | LWP | Clay |  |  | 63 | GOCATOR2342 | Continuous |  | 09/28/2016 | 05/01/2022 | MnROAD Mainline - Interstate 94 | 902 | 1791596
22-D-2016 | 22 | Driving | Flexible | 03/19/2019 | Aggregate |  | 2 | RWP | Clay |  |  | 56.7 | GOCATOR2342 | Continuous |  | 09/28/2016 | 05/01/2022 | MnROAD Mainline - Interstate 94 | 902 | 1791596
22-D-2016 | 22 | Driving | Flexible | 03/19/2019 | Aggregate |  | 2 | LWP | Clay |  |  | 64.9 | GOCATOR2342 | Continuous |  | 09/28/2016 | 05/01/2022 | MnROAD Mainline - Interstate 94 | 902 | 1791596
22-P-2016 | 22 | Passing | Flexible | 03/19/2019 | Aggregate |  | 1 | RWP | Clay |  |  | 66.2 | GOCATOR2342 | Continuous |  | 09/28/2016 | 05/01/2022 | MnROAD Mainline - Interstate 94 | 902 | 376307
22-P-2016 | 22 | Passing | Flexible | 03/19/2019 | Aggregate |  | 1 | LWP | Clay |  |  | 71.3 | GOCATOR2342 | Continuous |  | 09/28/2016 | 05/01/2022 | MnROAD Mainline - Interstate 94 | 902 | 376307
22-P-2016 | 22 | Passing | Flexible | 03/19/2019 | Aggregate |  | 2 | LWP | Clay |  |  | 71.3 | GOCATOR2342 | Continuous |  | 09/28/2016 | 05/01/2022 | MnROAD Mainline - Interstate 94 | 902 | 376307
22-P-2016 | 22 | Passing | Flexible | 03/19/2019 | Aggregate |  | 2 | RWP | Clay |  |  | 67.5 | GOCATOR2342 | Continuous |  | 09/28/2016 | 05/01/2022 | MnROAD Mainline - Interstate 94 | 902 | 376307
22-D-2016 | 22 | Driving | Flexible | 05/21/2019 | Aggregate |  | 1 | LWP | Clay |  |  | 47.1 | GOCATOR2342 | Continuous |  | 09/28/2016 | 05/01/2022 | MnROAD Mainline - Interstate 94 | 965 | 1944150
22-D-2016 | 22 | Driving | Flexible | 05/21/2019 | Aggregate |  | 1 | RWP | Clay |  |  | 47.7 | GOCATOR2342 | Continuous |  | 09/28/2016 | 05/01/2022 | MnROAD Mainline - Interstate 94 | 965 | 1944150
22-D-2016 | 22 | Driving | Flexible | 05/21/2019 | Aggregate |  | 2 | RWP | Clay |  |  | 49.7 | GOCATOR2342 | Continuous |  | 09/28/2016 | 05/01/2022 | MnROAD Mainline - Interstate 94 | 965 | 1944150
22-D-2016 | 22 | Driving | Flexible | 05/21/2019 | Aggregate |  | 2 | LWP | Clay |  |  | 45.8 | GOCATOR2342 | Continuous |  | 09/28/2016 | 05/01/2022 | MnROAD Mainline - Interstate 94 | 965 | 1944150
22-P-2016 | 22 | Passing | Flexible | 05/21/2019 | Aggregate |  | 1 | LWP | Clay |  |  | 56.7 | GOCATOR2342 | Continuous |  | 09/28/2016 | 05/01/2022 | MnROAD Mainline - Interstate 94 | 965 | 417226
22-P-2016 | 22 | Passing | Flexible | 05/21/2019 | Aggregate |  | 1 | RWP | Clay |  |  | 54.1 | GOCATOR2342 | Continuous |  | 09/28/2016 | 05/01/2022 | MnROAD Mainline - Interstate 94 | 965 | 417226
22-P-2016 | 22 | Passing | Flexible | 05/21/2019 | Aggregate |  | 2 | RWP | Clay |  |  | 54.7 | GOCATOR2342 | Continuous |  | 09/28/2016 | 05/01/2022 | MnROAD Mainline - Interstate 94 | 965 | 417226
22-P-2016 | 22 | Passing | Flexible | 05/21/2019 | Aggregate |  | 2 | LWP | Clay |  |  | 57.3 | GOCATOR2342 | Continuous |  | 09/28/2016 | 05/01/2022 | MnROAD Mainline - Interstate 94 | 965 | 417226
22-D-2016 | 22 | Driving | Flexible | 08/29/2019 | Aggregate |  | 1 | RWP | Clay |  |  | 49 | GOCATOR2342 | Continuous |  | 09/28/2016 | 05/01/2022 | MnROAD Mainline - Interstate 94 | 1065 | 2110580
22-D-2016 | 22 | Driving | Flexible | 08/29/2019 | Aggregate |  | 1 | LWP | Clay |  |  | 47.1 | GOCATOR2342 | Continuous |  | 09/28/2016 | 05/01/2022 | MnROAD Mainline - Interstate 94 | 1065 | 2110580
22-D-2016 | 22 | Driving | Flexible | 08/29/2019 | Aggregate |  | 2 | RWP | Clay |  |  | 53.5 | GOCATOR2342 | Continuous |  | 09/28/2016 | 05/01/2022 | MnROAD Mainline - Interstate 94 | 1065 | 2110580
22-D-2016 | 22 | Driving | Flexible | 08/29/2019 | Aggregate |  | 2 | LWP | Clay |  |  | 46.5 | GOCATOR2342 | Continuous |  | 09/28/2016 | 05/01/2022 | MnROAD Mainline - Interstate 94 | 1065 | 2110580
22-P-2016 | 22 | Passing | Flexible | 08/29/2019 | Aggregate |  | 1 | RWP | Clay |  |  | 54.1 | GOCATOR2342 | Continuous |  | 09/28/2016 | 05/01/2022 | MnROAD Mainline - Interstate 94 | 1065 | 502083
22-P-2016 | 22 | Passing | Flexible | 08/29/2019 | Aggregate |  | 1 | LWP | Clay |  |  | 58.6 | GOCATOR2342 | Continuous |  | 09/28/2016 | 05/01/2022 | MnROAD Mainline - Interstate 94 | 1065 | 502083
22-P-2016 | 22 | Passing | Flexible | 08/29/2019 | Aggregate |  | 2 | LWP | Clay |  |  | 58.6 | GOCATOR2342 | Continuous |  | 09/28/2016 | 05/01/2022 | MnROAD Mainline - Interstate 94 | 1065 | 502083
22-P-2016 | 22 | Passing | Flexible | 08/29/2019 | Aggregate |  | 2 | RWP | Clay |  |  | 53.5 | GOCATOR2342 | Continuous |  | 09/28/2016 | 05/01/2022 | MnROAD Mainline - Interstate 94 | 1065 | 502083
22-D-2016 | 22 | Driving | Flexible | 10/24/2019 | Aggregate |  | 1 | LWP | Clay |  |  | 48.4 | GOCATOR2342 | Continuous |  | 09/28/2016 | 05/01/2022 | MnROAD Mainline - Interstate 94 | 1121 | 2226525
22-D-2016 | 22 | Driving | Flexible | 10/24/2019 | Aggregate |  | 1 | RWP | Clay |  |  | 49.7 | GOCATOR2342 | Continuous |  | 09/28/2016 | 05/01/2022 | MnROAD Mainline - Interstate 94 | 1121 | 2226525
22-D-2016 | 22 | Driving | Flexible | 10/24/2019 | Aggregate |  | 2 | LWP | Clay |  |  | 47.1 | GOCATOR2342 | Continuous |  | 09/28/2016 | 05/01/2022 | MnROAD Mainline - Interstate 94 | 1121 | 2226525
22-D-2016 | 22 | Driving | Flexible | 10/24/2019 | Aggregate |  | 2 | RWP | Clay |  |  | 52.2 | GOCATOR2342 | Continuous |  | 09/28/2016 | 05/01/2022 | MnROAD Mainline - Interstate 94 | 1121 | 2226525
22-P-2016 | 22 | Passing | Flexible | 10/24/2019 | Aggregate |  | 1 | LWP | Clay |  |  | 55.4 | GOCATOR2342 | Continuous |  | 09/28/2016 | 05/01/2022 | MnROAD Mainline - Interstate 94 | 1121 | 550837
22-P-2016 | 22 | Passing | Flexible | 10/24/2019 | Aggregate |  | 1 | RWP | Clay |  |  | 52.8 | GOCATOR2342 | Continuous |  | 09/28/2016 | 05/01/2022 | MnROAD Mainline - Interstate 94 | 1121 | 550837
22-P-2016 | 22 | Passing | Flexible | 10/24/2019 | Aggregate |  | 2 | LWP | Clay |  |  | 56 | GOCATOR2342 | Continuous |  | 09/28/2016 | 05/01/2022 | MnROAD Mainline - Interstate 94 | 1121 | 550837
22-P-2016 | 22 | Passing | Flexible | 10/24/2019 | Aggregate |  | 2 | RWP | Clay |  |  | 53.5 | GOCATOR2342 | Continuous |  | 09/28/2016 | 05/01/2022 | MnROAD Mainline - Interstate 94 | 1121 | 550837
22-D-2016 | 22 | Driving | Flexible | 03/09/2020 | Aggregate |  | 1 | RWP | Clay |  |  | 55.4 | GOCATOR2342 | Continuous |  | 09/28/2016 | 05/01/2022 | MnROAD Mainline - Interstate 94 | 1258 | 2549938
22-D-2016 | 22 | Driving | Flexible | 03/09/2020 | Aggregate |  | 1 | LWP | Clay |  |  | 51.6 | GOCATOR2342 | Continuous |  | 09/28/2016 | 05/01/2022 | MnROAD Mainline - Interstate 94 | 1258 | 2549938
22-D-2016 | 22 | Driving | Flexible | 03/09/2020 | Aggregate |  | 2 | LWP | Clay |  |  | 54.1 | GOCATOR2342 | Continuous |  | 09/28/2016 | 05/01/2022 | MnROAD Mainline - Interstate 94 | 1258 | 2549938
22-D-2016 | 22 | Driving | Flexible | 03/09/2020 | Aggregate |  | 2 | RWP | Clay |  |  | 52.2 | GOCATOR2342 | Continuous |  | 09/28/2016 | 05/01/2022 | MnROAD Mainline - Interstate 94 | 1258 | 2549938
22-P-2016 | 22 | Passing | Flexible | 03/09/2020 | Aggregate |  | 1 | LWP | Clay |  |  | 71.3 | GOCATOR2342 | Continuous |  | 09/28/2016 | 05/01/2022 | MnROAD Mainline - Interstate 94 | 1258 | 643707
22-P-2016 | 22 | Passing | Flexible | 03/09/2020 | Aggregate |  | 1 | RWP | Clay |  |  | 61.7 | GOCATOR2342 | Continuous |  | 09/28/2016 | 05/01/2022 | MnROAD Mainline - Interstate 94 | 1258 | 643707
22-D-2016 | 22 | Driving | Flexible | 08/05/2020 | Aggregate |  | 1 | RWP | Clay |  |  | 50.3 | GOCATOR2342 | Continuous |  | 09/28/2016 | 05/01/2022 | MnROAD Mainline - Interstate 94 | 1407 | 2828551
22-D-2016 | 22 | Driving | Flexible | 08/05/2020 | Aggregate |  | 1 | LWP | Clay |  |  | 48.4 | GOCATOR2342 | Continuous |  | 09/28/2016 | 05/01/2022 | MnROAD Mainline - Interstate 94 | 1407 | 2828551
22-P-2008 | 22 | Passing | Flexible | 03/22/2016 | Aggregate |  | 1 | RWP | Clay | 55.4 | 64.9 |  | 3-POINT LASER AND 1K LINE LASER | Continuous |  | 06/16/2008 | 09/27/2016 | MnROAD Mainline - Interstate 94 | 2836 | 1053824
22-P-2008 | 22 | Passing | Flexible | 03/22/2016 | Aggregate |  | 1 | LWP | Clay |  |  | 64.9 | 3K LINE LASER | Continuous |  | 06/16/2008 | 09/27/2016 | MnROAD Mainline - Interstate 94 | 2836 | 1053824
22-P-2008 | 22 | Passing | Flexible | 03/22/2016 | Aggregate |  | 2 | RWP | Clay | 56.7 | 64.3 |  | 3-POINT LASER AND 1K LINE LASER | Continuous |  | 06/16/2008 | 09/27/2016 | MnROAD Mainline - Interstate 94 | 2836 | 1053824
22-P-2008 | 22 | Passing | Flexible | 03/22/2016 | Aggregate |  | 2 | LWP | Clay |  |  | 64.9 | 3K LINE LASER | Continuous |  | 06/16/2008 | 09/27/2016 | MnROAD Mainline - Interstate 94 | 2836 | 1053824
22-D-2008 | 22 | Driving | Flexible | 05/16/2016 | Aggregate |  | 1 | RWP | Clay |  | 70 |  | 1K LINE LASER | Continuous |  | 06/16/2008 | 09/27/2016 | MnROAD Mainline - Interstate 94 | 2891 | 4975544
22-D-2008 | 22 | Driving | Flexible | 05/16/2016 | Aggregate |  | 1 | LWP | Clay |  |  | 65.6 | 3K LINE LASER | Continuous |  | 06/16/2008 | 09/27/2016 | MnROAD Mainline - Interstate 94 | 2891 | 4975544
22-D-2008 | 22 | Driving | Flexible | 05/16/2016 | Aggregate |  | 2 | RWP | Clay |  | 69.4 |  | 1K LINE LASER | Continuous |  | 06/16/2008 | 09/27/2016 | MnROAD Mainline - Interstate 94 | 2891 | 4975544
22-D-2008 | 22 | Driving | Flexible | 05/16/2016 | Aggregate |  | 2 | LWP | Clay |  |  | 67.5 | 3K LINE LASER | Continuous |  | 06/16/2008 | 09/27/2016 | MnROAD Mainline - Interstate 94 | 2891 | 4975544
22-P-2008 | 22 | Passing | Flexible | 05/16/2016 | Aggregate |  | 1 | LWP | Clay |  |  | 55.4 | 3K LINE LASER | Continuous |  | 06/16/2008 | 09/27/2016 | MnROAD Mainline - Interstate 94 | 2891 | 1087336
22-P-2008 | 22 | Passing | Flexible | 05/16/2016 | Aggregate |  | 1 | RWP | Clay |  | 64.3 |  | 1K LINE LASER | Continuous |  | 06/16/2008 | 09/27/2016 | MnROAD Mainline - Interstate 94 | 2891 | 1087336
22-P-2008 | 22 | Passing | Flexible | 05/16/2016 | Aggregate |  | 2 | RWP | Clay |  | 64.3 |  | 1K LINE LASER | Continuous |  | 06/16/2008 | 09/27/2016 | MnROAD Mainline - Interstate 94 | 2891 | 1087336
22-P-2008 | 22 | Passing | Flexible | 05/16/2016 | Aggregate |  | 2 | LWP | Clay |  |  | 54.7 | 3K LINE LASER | Continuous |  | 06/16/2008 | 09/27/2016 | MnROAD Mainline - Interstate 94 | 2891 | 1087336
22-D-2016 | 22 | Driving | Flexible | 10/20/2016 | Aggregate |  | 1 | RWP | Clay | 49.7 | 48.4 |  | 3-POINT LASER AND 1K LINE LASER | Continuous |  | 09/28/2016 | 05/01/2022 | MnROAD Mainline - Interstate 94 | 22
22-D-2016 | 22 | Driving | Flexible | 10/20/2016 | Aggregate |  | 1 | LWP | Clay |  |  | 45.2 | 3K LINE LASER | Continuous |  | 09/28/2016 | 05/01/2022 | MnROAD Mainline - Interstate 94 | 22
22-D-2016 | 22 | Driving | Flexible | 10/20/2016 | Aggregate |  | 2 | LWP | Clay |  |  | 45.8 | 3K LINE LASER | Continuous |  | 09/28/2016 | 05/01/2022 | MnROAD Mainline - Interstate 94 | 22
22-D-2016 | 22 | Driving | Flexible | 10/20/2016 | Aggregate |  | 2 | RWP | Clay | 49 | 46.5 |  | 3-POINT LASER AND 1K LINE LASER | Continuous |  | 09/28/2016 | 05/01/2022 | MnROAD Mainline - Interstate 94 | 22
22-P-2016 | 22 | Passing | Flexible | 10/20/2016 | Aggregate |  | 1 | RWP | Clay | 54.7 | 54.7 |  | 3-POINT LASER AND 1K LINE LASER | Continuous |  | 09/28/2016 | 05/01/2022 | MnROAD Mainline - Interstate 94 | 22
22-P-2016 | 22 | Passing | Flexible | 10/20/2016 | Aggregate |  | 1 | LWP | Clay |  |  | 53.5 | 3K LINE LASER | Continuous |  | 09/28/2016 | 05/01/2022 | MnROAD Mainline - Interstate 94 | 22
22-P-2016 | 22 | Passing | Flexible | 10/20/2016 | Aggregate |  | 2 | RWP | Clay | 56 | 54.1 |  | 3-POINT LASER AND 1K LINE LASER | Continuous |  | 09/28/2016 | 05/01/2022 | MnROAD Mainline - Interstate 94 | 22
22-P-2016 | 22 | Passing | Flexible | 10/20/2016 | Aggregate |  | 2 | LWP | Clay |  |  | 56.7 | 3K LINE LASER | Continuous |  | 09/28/2016 | 05/01/2022 | MnROAD Mainline - Interstate 94 | 22
22-P-2016 | 22 | Passing | Flexible | 10/20/2016 | Aggregate |  | 3 | RWP | Clay | 54.7 | 54.7 |  | 3-POINT LASER AND 1K LINE LASER | Continuous |  | 09/28/2016 | 05/01/2022 | MnROAD Mainline - Interstate 94 | 22
22-P-2016 | 22 | Passing | Flexible | 10/20/2016 | Aggregate |  | 3 | LWP | Clay |  |  | 53.5 | 3K LINE LASER | Continuous |  | 09/28/2016 | 05/01/2022 | MnROAD Mainline - Interstate 94 | 22
22-P-2016 | 22 | Passing | Flexible | 10/20/2016 | Aggregate |  | 4 | LWP | Clay |  |  | 56.7 | 3K LINE LASER | Continuous |  | 09/28/2016 | 05/01/2022 | MnROAD Mainline - Interstate 94 | 22
22-P-2016 | 22 | Passing | Flexible | 10/20/2016 | Aggregate |  | 4 | RWP | Clay | 56 | 54.1 |  | 3-POINT LASER AND 1K LINE LASER | Continuous |  | 09/28/2016 | 05/01/2022 | MnROAD Mainline - Interstate 94 | 22
22-D-2016 | 22 | Driving | Flexible | 03/20/2017 | Aggregate |  | 1 | RWP | Clay |  |  | 48.4 | 3K LINE LASER | Continuous |  | 09/28/2016 | 05/01/2022 | MnROAD Mainline - Interstate 94 | 173 | 362835
22-D-2016 | 22 | Driving | Flexible | 03/20/2017 | Aggregate |  | 1 | LWP | Clay |  |  | 45.2 | 3K LINE LASER | Continuous |  | 09/28/2016 | 05/01/2022 | MnROAD Mainline - Interstate 94 | 173 | 362835
22-D-2016 | 22 | Driving | Flexible | 03/20/2017 | Aggregate |  | 2 | RWP | Clay |  |  | 48.4 | 3K LINE LASER | Continuous |  | 09/28/2016 | 05/01/2022 | MnROAD Mainline - Interstate 94 | 173 | 362835
22-D-2016 | 22 | Driving | Flexible | 03/20/2017 | Aggregate |  | 2 | LWP | Clay |  |  | 44.6 | 3K LINE LASER | Continuous |  | 09/28/2016 | 05/01/2022 | MnROAD Mainline - Interstate 94 | 173 | 362835
22-P-2016 | 22 | Passing | Flexible | 03/20/2017 | Aggregate |  | 2 | RWP | Clay |  |  | 51.6 | 3K LINE LASER | Continuous |  | 09/28/2016 | 05/01/2022 | MnROAD Mainline - Interstate 94 | 173 | 69643
22-P-2016 | 22 | Passing | Flexible | 03/20/2017 | Aggregate |  | 2 | LWP | Clay |  |  | 55.4 | 3K LINE LASER | Continuous |  | 09/28/2016 | 05/01/2022 | MnROAD Mainline - Interstate 94 | 173 | 69643
22-P-2016 | 22 | Passing | Flexible | 03/20/2017 | Aggregate |  | 3 | RWP | Clay |  |  | 51.6 | 3K LINE LASER | Continuous |  | 09/28/2016 | 05/01/2022 | MnROAD Mainline - Interstate 94 | 173 | 69643
22-P-2016 | 22 | Passing | Flexible | 03/20/2017 | Aggregate |  | 3 | LWP | Clay |  |  | 55.4 | 3K LINE LASER | Continuous |  | 09/28/2016 | 05/01/2022 | MnROAD Mainline - Interstate 94 | 173 | 69643
22-D-2016 | 22 | Driving | Flexible | 09/08/2017 | Aggregate |  | 1 | RWP | Clay |  |  | 47.7 | 3K LINE LASER | Continuous |  | 09/28/2016 | 05/01/2022 | MnROAD Mainline - Interstate 94 | 345 | 533025
22-D-2016 | 22 | Driving | Flexible | 09/08/2017 | Aggregate |  | 1 | LWP | Clay |  |  | 46.5 | 3K LINE LASER | Continuous |  | 09/28/2016 | 05/01/2022 | MnROAD Mainline - Interstate 94 | 345 | 533025
22-D-2016 | 22 | Driving | Flexible | 09/08/2017 | Aggregate |  | 2 | RWP | Clay |  |  | 48.4 | 3K LINE LASER | Continuous |  | 09/28/2016 | 05/01/2022 | MnROAD Mainline - Interstate 94 | 345 | 533025
22-D-2016 | 22 | Driving | Flexible | 09/08/2017 | Aggregate |  | 2 | LWP | Clay |  |  | 45.8 | 3K LINE LASER | Continuous |  | 09/28/2016 | 05/01/2022 | MnROAD Mainline - Interstate 94 | 345 | 533025
22-P-2016 | 22 | Passing | Flexible | 09/08/2017 | Aggregate |  | 1 | RWP | Clay |  |  | 54.7 | 3K LINE LASER | Continuous |  | 09/28/2016 | 05/01/2022 | MnROAD Mainline - Interstate 94 | 345 | 91572
22-P-2016 | 22 | Passing | Flexible | 09/08/2017 | Aggregate |  | 1 | LWP | Clay |  |  | 57.9 | 3K LINE LASER | Continuous |  | 09/28/2016 | 05/01/2022 | MnROAD Mainline - Interstate 94 | 345 | 91572
22-P-2016 | 22 | Passing | Flexible | 09/08/2017 | Aggregate |  | 2 | LWP | Clay |  |  | 56.7 | 3K LINE LASER | Continuous |  | 09/28/2016 | 05/01/2022 | MnROAD Mainline - Interstate 94 | 345 | 91572
22-P-2016 | 22 | Passing | Flexible | 09/08/2017 | Aggregate |  | 2 | RWP | Clay |  |  | 54.7 | 3K LINE LASER | Continuous |  | 09/28/2016 | 05/01/2022 | MnROAD Mainline - Interstate 94 | 345 | 91572
22-D-2016 | 22 | Driving | Flexible | 11/06/2017 | Aggregate |  | 1 | LWP | Clay |  |  | 46.5 | 3K LINE LASER | Continuous |  | 09/28/2016 | 05/01/2022 | MnROAD Mainline - Interstate 94 | 404 | 685877
22-D-2016 | 22 | Driving | Flexible | 11/06/2017 | Aggregate |  | 1 | RWP | Clay |  |  | 49.7 | 3K LINE LASER | Continuous |  | 09/28/2016 | 05/01/2022 | MnROAD Mainline - Interstate 94 | 404 | 685877
22-D-2016 | 22 | Driving | Flexible | 11/06/2017 | Aggregate |  | 2 | LWP | Clay |  |  | 45.8 | 3K LINE LASER | Continuous |  | 09/28/2016 | 05/01/2022 | MnROAD Mainline - Interstate 94 | 404 | 685877
22-D-2016 | 22 | Driving | Flexible | 11/06/2017 | Aggregate |  | 2 | RWP | Clay |  |  | 49 | 3K LINE LASER | Continuous |  | 09/28/2016 | 05/01/2022 | MnROAD Mainline - Interstate 94 | 404 | 685877
22-P-2016 | 22 | Passing | Flexible | 11/06/2017 | Aggregate |  | 1 | LWP | Clay |  |  | 57.3 | 3K LINE LASER | Continuous |  | 09/28/2016 | 05/01/2022 | MnROAD Mainline - Interstate 94 | 404 | 113220
22-P-2016 | 22 | Passing | Flexible | 11/06/2017 | Aggregate |  | 1 | RWP | Clay |  |  | 53.5 | 3K LINE LASER | Continuous |  | 09/28/2016 | 05/01/2022 | MnROAD Mainline - Interstate 94 | 404 | 113220
22-P-2016 | 22 | Passing | Flexible | 11/06/2017 | Aggregate |  | 2 | LWP | Clay |  |  | 56 | 3K LINE LASER | Continuous |  | 09/28/2016 | 05/01/2022 | MnROAD Mainline - Interstate 94 | 404 | 113220
22-P-2016 | 22 | Passing | Flexible | 11/06/2017 | Aggregate |  | 2 | RWP | Clay |  |  | 54.7 | 3K LINE LASER | Continuous |  | 09/28/2016 | 05/01/2022 | MnROAD Mainline - Interstate 94 | 404 | 113220
22-D-2016 | 22 | Driving | Flexible | 03/14/2018 | Aggregate |  | 1 | LWP | Clay |  |  | 69.4 | 3K LINE LASER | Continuous | Lasers spaced within LTTP wheel path by 0.12 ft | 09/28/2016 | 05/01/2022 | MnROAD Mainline - Interstate 94 | 532 | 993192
22-D-2016 | 22 | Driving | Flexible | 03/14/2018 | Aggregate |  | 1 | RWP | Clay |  |  | 63 | 3K LINE LASER | Continuous | Lasers spaced within LTTP wheel path by 0.12 ft | 09/28/2016 | 05/01/2022 | MnROAD Mainline - Interstate 94 | 532 | 993192
22-D-2016 | 22 | Driving | Flexible | 03/14/2018 | Aggregate |  | 2 | RWP | Clay |  |  | 63 | 3K LINE LASER | Continuous | Lasers spaced within LTTP wheel path by 0.12 ft | 09/28/2016 | 05/01/2022 | MnROAD Mainline - Interstate 94 | 532 | 993192
22-D-2016 | 22 | Driving | Flexible | 03/14/2018 | Aggregate |  | 2 | LWP | Clay |  |  | 69.4 | 3K LINE LASER | Continuous | Lasers spaced within LTTP wheel path by 0.12 ft | 09/28/2016 | 05/01/2022 | MnROAD Mainline - Interstate 94 | 532 | 993192
22-P-2016 | 22 | Passing | Flexible | 03/14/2018 | Aggregate |  | 1 | RWP | Clay |  |  | 78.9 | 3K LINE LASER | Continuous | Lasers spaced within LTTP wheel path by 0.12 ft | 09/28/2016 | 05/01/2022 | MnROAD Mainline - Interstate 94 | 532 | 155559
22-P-2016 | 22 | Passing | Flexible | 03/14/2018 | Aggregate |  | 1 | LWP | Clay |  |  | 71.3 | 3K LINE LASER | Continuous | Lasers spaced within LTTP wheel path by 0.12 ft | 09/28/2016 | 05/01/2022 | MnROAD Mainline - Interstate 94 | 532 | 155559
22-P-2016 | 22 | Passing | Flexible | 03/14/2018 | Aggregate |  | 2 | LWP | Clay |  |  | 70 | 3K LINE LASER | Continuous | Lasers spaced within LTTP wheel path by 0.12 ft | 09/28/2016 | 05/01/2022 | MnROAD Mainline - Interstate 94 | 532 | 155559
22-P-2016 | 22 | Passing | Flexible | 03/14/2018 | Aggregate |  | 2 | RWP | Clay |  |  | 77 | 3K LINE LASER | Continuous | Lasers spaced within LTTP wheel path by 0.12 ft | 09/28/2016 | 05/01/2022 | MnROAD Mainline - Interstate 94 | 532 | 155559
22-D-2016 | 22 | Driving | Flexible | 04/23/2018 | Aggregate |  | 1 | RWP | Clay |  |  | 49.7 | 3K LINE LASER | Continuous |  | 09/28/2016 | 05/01/2022 | MnROAD Mainline - Interstate 94 | 572 | 1099779
22-D-2016 | 22 | Driving | Flexible | 04/23/2018 | Aggregate |  | 1 | LWP | Clay |  |  | 46.5 | 3K LINE LASER | Continuous |  | 09/28/2016 | 05/01/2022 | MnROAD Mainline - Interstate 94 | 572 | 1099779
22-D-2016 | 22 | Driving | Flexible | 04/23/2018 | Aggregate |  | 2 | LWP | Clay |  |  | 45.2 | 3K LINE LASER | Continuous |  | 09/28/2016 | 05/01/2022 | MnROAD Mainline - Interstate 94 | 572 | 1099779
22-D-2016 | 22 | Driving | Flexible | 04/23/2018 | Aggregate |  | 2 | RWP | Clay |  |  | 49 | 3K LINE LASER | Continuous |  | 09/28/2016 | 05/01/2022 | MnROAD Mainline - Interstate 94 | 572 | 1099779
22-P-2016 | 22 | Passing | Flexible | 04/23/2018 | Aggregate |  | 1 | LWP | Clay |  |  | 57.3 | 3K LINE LASER | Continuous |  | 09/28/2016 | 05/01/2022 | MnROAD Mainline - Interstate 94 | 572 | 180461
22-P-2016 | 22 | Passing | Flexible | 04/23/2018 | Aggregate |  | 1 | RWP | Clay |  |  | 53.5 | 3K LINE LASER | Continuous |  | 09/28/2016 | 05/01/2022 | MnROAD Mainline - Interstate 94 | 572 | 180461
22-P-2016 | 22 | Passing | Flexible | 04/23/2018 | Aggregate |  | 2 | LWP | Clay |  |  | 57.9 | 3K LINE LASER | Continuous |  | 09/28/2016 | 05/01/2022 | MnROAD Mainline - Interstate 94 | 572 | 180461
22-P-2016 | 22 | Passing | Flexible | 04/23/2018 | Aggregate |  | 2 | RWP | Clay |  |  | 53.5 | 3K LINE LASER | Continuous |  | 09/28/2016 | 05/01/2022 | MnROAD Mainline - Interstate 94 | 572 | 180461
22-P-2008 | 22 | Passing | Flexible | 10/09/2013 | Aggregate |  | 3 | LWP | Clay | 54.1 | 56 |  | 3-POINT LASER AND 1K LINE LASER | Continuous |  | 06/16/2008 | 09/27/2016 | MnROAD Mainline - Interstate 94 | 1941 | 751998
22-P-2008 | 22 | Passing | Flexible | 10/09/2013 | Aggregate |  | 4 | RWP | Clay | 64.9 | 64.9 |  | 3-POINT LASER AND 1K LINE LASER | Continuous |  | 06/16/2008 | 09/27/2016 | MnROAD Mainline - Interstate 94 | 1941 | 751998
22-D-2008 | 22 | Driving | Flexible | 05/13/2014 | Aggregate |  | 1 | LWP | Clay | 64.9 | 66.8 |  | 3-POINT LASER AND 1K LINE LASER | Continuous |  | 06/16/2008 | 09/27/2016 | MnROAD Mainline - Interstate 94 | 2157 | 3277136
22-D-2008 | 22 | Driving | Flexible | 05/13/2014 | Aggregate |  | 1 | RWP | Clay | 70.7 | 68.8 |  | 3-POINT LASER AND 1K LINE LASER | Continuous |  | 06/16/2008 | 09/27/2016 | MnROAD Mainline - Interstate 94 | 2157 | 3277136
22-D-2008 | 22 | Driving | Flexible | 05/13/2014 | Aggregate |  | 2 | RWP | Clay | 70 | 69.4 |  | 3-POINT LASER AND 1K LINE LASER | Continuous |  | 06/16/2008 | 09/27/2016 | MnROAD Mainline - Interstate 94 | 2157 | 3277136
22-D-2008 | 22 | Driving | Flexible | 05/13/2014 | Aggregate |  | 2 | LWP | Clay | 65.6 | 64.9 |  | 3-POINT LASER AND 1K LINE LASER | Continuous |  | 06/16/2008 | 09/27/2016 | MnROAD Mainline - Interstate 94 | 2157 | 3277136
22-P-2008 | 22 | Passing | Flexible | 05/13/2014 | Aggregate |  | 1 | RWP | Clay | 64.9 | 65.6 |  | 3-POINT LASER AND 1K LINE LASER | Continuous |  | 06/16/2008 | 09/27/2016 | MnROAD Mainline - Interstate 94 | 2157 | 858012
22-P-2008 | 22 | Passing | Flexible | 05/13/2014 | Aggregate |  | 1 | LWP | Clay | 54.7 | 56.7 |  | 3-POINT LASER AND 1K LINE LASER | Continuous |  | 06/16/2008 | 09/27/2016 | MnROAD Mainline - Interstate 94 | 2157 | 858012
22-P-2008 | 22 | Passing | Flexible | 05/13/2014 | Aggregate |  | 2 | RWP | Clay | 64.9 | 66.2 |  | 3-POINT LASER AND 1K LINE LASER | Continuous |  | 06/16/2008 | 09/27/2016 | MnROAD Mainline - Interstate 94 | 2157 | 858012
22-P-2008 | 22 | Passing | Flexible | 05/13/2014 | Aggregate |  | 2 | LWP | Clay | 53.5 | 56.7 |  | 3-POINT LASER AND 1K LINE LASER | Continuous |  | 06/16/2008 | 09/27/2016 | MnROAD Mainline - Interstate 94 | 2157 | 858012
22-D-2008 | 22 | Driving | Flexible | 08/05/2014 | Aggregate |  | 1 | RWP | Clay | 68.8 | 69.4 |  | 3-POINT LASER AND 1K LINE LASER | Continuous |  | 06/16/2008 | 09/27/2016 | MnROAD Mainline - Interstate 94 | 2241 | 3431147
22-D-2008 | 22 | Driving | Flexible | 08/05/2014 | Aggregate |  | 1 | LWP | Clay | 70 | 69.4 |  | 3-POINT LASER AND 1K LINE LASER | Continuous |  | 06/16/2008 | 09/27/2016 | MnROAD Mainline - Interstate 94 | 2241 | 3431147
22-D-2008 | 22 | Driving | Flexible | 08/05/2014 | Aggregate |  | 2 | RWP | Clay | 68.1 | 68.8 |  | 3-POINT LASER AND 1K LINE LASER | Continuous |  | 06/16/2008 | 09/27/2016 | MnROAD Mainline - Interstate 94 | 2241 | 3431147
22-D-2008 | 22 | Driving | Flexible | 08/05/2014 | Aggregate |  | 2 | LWP | Clay | 69.4 | 69.4 |  | 3-POINT LASER AND 1K LINE LASER | Continuous |  | 06/16/2008 | 09/27/2016 | MnROAD Mainline - Interstate 94 | 2241 | 3431147
22-P-2008 | 22 | Passing | Flexible | 08/05/2014 | Aggregate |  | 1 | RWP | Clay | 63.7 | 64.9 |  | 3-POINT LASER AND 1K LINE LASER | Continuous |  | 06/16/2008 | 09/27/2016 | MnROAD Mainline - Interstate 94 | 2241 | 899960
22-P-2008 | 22 | Passing | Flexible | 08/05/2014 | Aggregate |  | 1 | LWP | Clay | 56 | 56.7 |  | 3-POINT LASER AND 1K LINE LASER | Continuous |  | 06/16/2008 | 09/27/2016 | MnROAD Mainline - Interstate 94 | 2241 | 899960
22-P-2008 | 22 | Passing | Flexible | 08/05/2014 | Aggregate |  | 2 | RWP | Clay | 63.7 | 65.6 |  | 3-POINT LASER AND 1K LINE LASER | Continuous |  | 06/16/2008 | 09/27/2016 | MnROAD Mainline - Interstate 94 | 2241 | 899960
22-P-2008 | 22 | Passing | Flexible | 08/05/2014 | Aggregate |  | 2 | LWP | Clay | 56 | 58.6 |  | 3-POINT LASER AND 1K LINE LASER | Continuous |  | 06/16/2008 | 09/27/2016 | MnROAD Mainline - Interstate 94 | 2241 | 899960
22-D-2008 | 22 | Driving | Flexible | 10/21/2014 | Aggregate |  | 1 | RWP | Clay | 70 | 68.8 |  | 3-POINT LASER AND 1K LINE LASER | Continuous |  | 06/16/2008 | 09/27/2016 | MnROAD Mainline - Interstate 94 | 2318 | 3615145
22-D-2008 | 22 | Driving | Flexible | 10/21/2014 | Aggregate |  | 1 | LWP | Clay | 66.8 | 67.5 |  | 3-POINT LASER AND 1K LINE LASER | Continuous |  | 06/16/2008 | 09/27/2016 | MnROAD Mainline - Interstate 94 | 2318 | 3615145
22-D-2008 | 22 | Driving | Flexible | 10/21/2014 | Aggregate |  | 2 | RWP | Clay | 67.5 | 68.1 |  | 3-POINT LASER AND 1K LINE LASER | Continuous |  | 06/16/2008 | 09/27/2016 | MnROAD Mainline - Interstate 94 | 2318 | 3615145
22-D-2008 | 22 | Driving | Flexible | 10/21/2014 | Aggregate |  | 2 | LWP | Clay | 65.6 | 65.6 |  | 3-POINT LASER AND 1K LINE LASER | Continuous |  | 06/16/2008 | 09/27/2016 | MnROAD Mainline - Interstate 94 | 2318 | 3615145
22-P-2008 | 22 | Passing | Flexible | 10/21/2014 | Aggregate |  | 1 | RWP | Clay | 65.6 | 65.6 |  | 3-POINT LASER AND 1K LINE LASER | Continuous |  | 06/16/2008 | 09/27/2016 | MnROAD Mainline - Interstate 94 | 2318 | 933886
22-P-2008 | 22 | Passing | Flexible | 10/21/2014 | Aggregate |  | 1 | LWP | Clay | 56.7 | 57.9 |  | 3-POINT LASER AND 1K LINE LASER | Continuous |  | 06/16/2008 | 09/27/2016 | MnROAD Mainline - Interstate 94 | 2318 | 933886
22-P-2008 | 22 | Passing | Flexible | 10/21/2014 | Aggregate |  | 2 | LWP | Clay | 54.1 | 56.7 |  | 3-POINT LASER AND 1K LINE LASER | Continuous |  | 06/16/2008 | 09/27/2016 | MnROAD Mainline - Interstate 94 | 2318 | 933886
22-P-2008 | 22 | Passing | Flexible | 10/21/2014 | Aggregate |  | 2 | RWP | Clay | 66.8 | 64.9 |  | 3-POINT LASER AND 1K LINE LASER | Continuous |  | 06/16/2008 | 09/27/2016 | MnROAD Mainline - Interstate 94 | 2318 | 933886
22-D-2008 | 22 | Driving | Flexible | 03/16/2015 | Aggregate |  | 1 | RWP | Clay | 66.8 | 65.6 |  | 3-POINT LASER AND 1K LINE LASER | Continuous |  | 06/16/2008 | 09/27/2016 | MnROAD Mainline - Interstate 94 | 2464 | 3991254
22-D-2008 | 22 | Driving | Flexible | 03/16/2015 | Aggregate |  | 1 | LWP | Clay | 63 | 63 |  | 3-POINT LASER AND 1K LINE LASER | Continuous |  | 06/16/2008 | 09/27/2016 | MnROAD Mainline - Interstate 94 | 2464 | 3991254
22-D-2008 | 22 | Driving | Flexible | 03/16/2015 | Aggregate |  | 2 | LWP | Clay | 64.3 | 64.9 |  | 3-POINT LASER AND 1K LINE LASER | Continuous |  | 06/16/2008 | 09/27/2016 | MnROAD Mainline - Interstate 94 | 2464 | 3991254
22-D-2008 | 22 | Driving | Flexible | 03/16/2015 | Aggregate |  | 2 | RWP | Clay | 66.8 | 65.6 |  | 3-POINT LASER AND 1K LINE LASER | Continuous |  | 06/16/2008 | 09/27/2016 | MnROAD Mainline - Interstate 94 | 2464 | 3991254
22-P-2008 | 22 | Passing | Flexible | 03/16/2015 | Aggregate |  | 1 | LWP | Clay | 55.4 | 56.7 |  | 3-POINT LASER AND 1K LINE LASER | Continuous |  | 06/16/2008 | 09/27/2016 | MnROAD Mainline - Interstate 94 | 2464 | 946792
22-P-2008 | 22 | Passing | Flexible | 03/16/2015 | Aggregate |  | 1 | RWP | Clay | 61.1 | 63.7 |  | 3-POINT LASER AND 1K LINE LASER | Continuous |  | 06/16/2008 | 09/27/2016 | MnROAD Mainline - Interstate 94 | 2464 | 946792
22-P-2008 | 22 | Passing | Flexible | 03/16/2015 | Aggregate |  | 2 | LWP | Clay | 55.4 | 56 |  | 3-POINT LASER AND 1K LINE LASER | Continuous |  | 06/16/2008 | 09/27/2016 | MnROAD Mainline - Interstate 94 | 2464 | 946792
22-P-2008 | 22 | Passing | Flexible | 03/16/2015 | Aggregate |  | 2 | RWP | Clay | 63.7 | 65.6 |  | 3-POINT LASER AND 1K LINE LASER | Continuous |  | 06/16/2008 | 09/27/2016 | MnROAD Mainline - Interstate 94 | 2464 | 946792
22-D-2008 | 22 | Driving | Flexible | 05/12/2015 | Aggregate |  | 1 | LWP | Clay | 66.8 | 66.8 |  | 3-POINT LASER AND 1K LINE LASER | Continuous |  | 06/16/2008 | 09/27/2016 | MnROAD Mainline - Interstate 94 | 2521 | 4099990
22-D-2008 | 22 | Driving | Flexible | 05/12/2015 | Aggregate |  | 1 | RWP | Clay | 70 | 68.1 |  | 3-POINT LASER AND 1K LINE LASER | Continuous |  | 06/16/2008 | 09/27/2016 | MnROAD Mainline - Interstate 94 | 2521 | 4099990
22-D-2008 | 22 | Driving | Flexible | 05/12/2015 | Aggregate |  | 2 | RWP | Clay | 70 | 68.1 |  | 3-POINT LASER AND 1K LINE LASER | Continuous |  | 06/16/2008 | 09/27/2016 | MnROAD Mainline - Interstate 94 | 2521 | 4099990
22-D-2008 | 22 | Driving | Flexible | 05/12/2015 | Aggregate |  | 2 | LWP | Clay | 62.4 | 64.3 |  | 3-POINT LASER AND 1K LINE LASER | Continuous |  | 06/16/2008 | 09/27/2016 | MnROAD Mainline - Interstate 94 | 2521 | 4099990
22-P-2008 | 22 | Passing | Flexible | 05/12/2015 | Aggregate |  | 1 | LWP | Clay | 56.7 | 56.7 |  | 3-POINT LASER AND 1K LINE LASER | Continuous |  | 06/16/2008 | 09/27/2016 | MnROAD Mainline - Interstate 94 | 2521 | 951399
22-P-2008 | 22 | Passing | Flexible | 05/12/2015 | Aggregate |  | 1 | RWP | Clay | 64.3 | 66.2 |  | 3-POINT LASER AND 1K LINE LASER | Continuous |  | 06/16/2008 | 09/27/2016 | MnROAD Mainline - Interstate 94 | 2521 | 951399
22-P-2008 | 22 | Passing | Flexible | 05/12/2015 | Aggregate |  | 2 | RWP | Clay | 63.7 | 64.9 |  | 3-POINT LASER AND 1K LINE LASER | Continuous |  | 06/16/2008 | 09/27/2016 | MnROAD Mainline - Interstate 94 | 2521 | 951399
22-P-2008 | 22 | Passing | Flexible | 05/12/2015 | Aggregate |  | 2 | LWP | Clay | 55.4 | 56.7 |  | 3-POINT LASER AND 1K LINE LASER | Continuous |  | 06/16/2008 | 09/27/2016 | MnROAD Mainline - Interstate 94 | 2521 | 951399
22-D-2008 | 22 | Driving | Flexible | 09/29/2015 | Aggregate |  | 1 | LWP | Clay |  |  | 61.7 | 3K LINE LASER | Continuous |  | 06/16/2008 | 09/27/2016 | MnROAD Mainline - Interstate 94 | 2661 | 4416987
22-D-2008 | 22 | Driving | Flexible | 09/29/2015 | Aggregate |  | 1 | RWP | Clay | 75.1 | 69.4 |  | 3-POINT LASER AND 1K LINE LASER | Continuous |  | 06/16/2008 | 09/27/2016 | MnROAD Mainline - Interstate 94 | 2661 | 4416987
22-D-2008 | 22 | Driving | Flexible | 09/29/2015 | Aggregate |  | 2 | RWP | Clay | 82.1 | 70.7 |  | 3-POINT LASER AND 1K LINE LASER | Continuous |  | 06/16/2008 | 09/27/2016 | MnROAD Mainline - Interstate 94 | 2661 | 4416987
22-D-2008 | 22 | Driving | Flexible | 09/29/2015 | Aggregate |  | 2 | LWP | Clay |  |  | 61.1 | 3K LINE LASER | Continuous |  | 06/16/2008 | 09/27/2016 | MnROAD Mainline - Interstate 94 | 2661 | 4416987
22-P-2008 | 22 | Passing | Flexible | 09/29/2015 | Aggregate |  | 1 | LWP | Clay |  |  | 57.9 | 3K LINE LASER | Continuous |  | 06/16/2008 | 09/27/2016 | MnROAD Mainline - Interstate 94 | 2661 | 963462
22-P-2008 | 22 | Passing | Flexible | 09/29/2015 | Aggregate |  | 1 | RWP | Clay | 63.7 | 64.9 |  | 3-POINT LASER AND 1K LINE LASER | Continuous |  | 06/16/2008 | 09/27/2016 | MnROAD Mainline - Interstate 94 | 2661 | 963462
22-P-2008 | 22 | Passing | Flexible | 09/29/2015 | Aggregate |  | 2 | LWP | Clay |  |  | 56 | 3K LINE LASER | Continuous |  | 06/16/2008 | 09/27/2016 | MnROAD Mainline - Interstate 94 | 2661 | 963462
22-P-2008 | 22 | Passing | Flexible | 09/29/2015 | Aggregate |  | 2 | RWP | Clay | 62.4 | 64.3 |  | 3-POINT LASER AND 1K LINE LASER | Continuous |  | 06/16/2008 | 09/27/2016 | MnROAD Mainline - Interstate 94 | 2661 | 963462
22-D-2008 | 22 | Driving | Flexible | 03/01/2016 | Aggregate |  | 1 | RWP | Clay | 65.6 | 66.2 |  | 3-POINT LASER AND 1K LINE LASER | Continuous |  | 06/16/2008 | 09/27/2016 | MnROAD Mainline - Interstate 94 | 2815 | 4785576
22-D-2008 | 22 | Driving | Flexible | 03/01/2016 | Aggregate |  | 1 | LWP | Clay |  |  | 59.2 | 3K LINE LASER | Continuous |  | 06/16/2008 | 09/27/2016 | MnROAD Mainline - Interstate 94 | 2815 | 4785576
22-D-2008 | 22 | Driving | Flexible | 03/01/2016 | Aggregate |  | 2 | LWP | Clay |  |  | 66.8 | 3K LINE LASER | Continuous |  | 06/16/2008 | 09/27/2016 | MnROAD Mainline - Interstate 94 | 2815 | 4785576
22-D-2008 | 22 | Driving | Flexible | 03/01/2016 | Aggregate |  | 2 | RWP | Clay | 64.9 | 66.2 |  | 3-POINT LASER AND 1K LINE LASER | Continuous |  | 06/16/2008 | 09/27/2016 | MnROAD Mainline - Interstate 94 | 2815 | 4785576
22-D-2008 | 22 | Driving | Flexible | 03/01/2016 | Aggregate |  | 3 | RWP | Clay | 65.6 | 77.7 |  | 3-POINT LASER AND 1K LINE LASER | Continuous |  | 06/16/2008 | 09/27/2016 | MnROAD Mainline - Interstate 94 | 2815 | 4785576
22-D-2008 | 22 | Driving | Flexible | 03/01/2016 | Aggregate |  | 3 | LWP | Clay |  |  | 62.4 | 3K LINE LASER | Continuous |  | 06/16/2008 | 09/27/2016 | MnROAD Mainline - Interstate 94 | 2815 | 4785576
22-P-2008 | 22 | Passing | Flexible | 03/01/2016 | Aggregate |  | 1 | LWP | Clay |  |  | 60.5 | 3K LINE LASER | Continuous |  | 06/16/2008 | 09/27/2016 | MnROAD Mainline - Interstate 94 | 2815 | 1044103
22-P-2008 | 22 | Passing | Flexible | 03/01/2016 | Aggregate |  | 1 | RWP | Clay | 67.5 | 66.2 |  | 3-POINT LASER AND 1K LINE LASER | Continuous |  | 06/16/2008 | 09/27/2016 | MnROAD Mainline - Interstate 94 | 2815 | 1044103
22-P-2008 | 22 | Passing | Flexible | 03/01/2016 | Aggregate |  | 2 | LWP | Clay |  |  | 61.1 | 3K LINE LASER | Continuous |  | 06/16/2008 | 09/27/2016 | MnROAD Mainline - Interstate 94 | 2815 | 1044103
22-P-2008 | 22 | Passing | Flexible | 03/01/2016 | Aggregate |  | 2 | RWP | Clay | 66.8 | 64.9 |  | 3-POINT LASER AND 1K LINE LASER | Continuous |  | 06/16/2008 | 09/27/2016 | MnROAD Mainline - Interstate 94 | 2815 | 1044103
22-D-2008 | 22 | Driving | Flexible | 03/22/2016 | Aggregate |  | 1 | RWP | Clay | 59.8 | 66.8 |  | 3-POINT LASER AND 1K LINE LASER | Continuous |  | 06/16/2008 | 09/27/2016 | MnROAD Mainline - Interstate 94 | 2836 | 4833493
22-D-2008 | 22 | Driving | Flexible | 03/22/2016 | Aggregate |  | 1 | LWP | Clay |  |  | 68.1 | 3K LINE LASER | Continuous |  | 06/16/2008 | 09/27/2016 | MnROAD Mainline - Interstate 94 | 2836 | 4833493
22-D-2008 | 22 | Driving | Flexible | 03/22/2016 | Aggregate |  | 2 | LWP | Clay |  |  | 70 | 3K LINE LASER | Continuous |  | 06/16/2008 | 09/27/2016 | MnROAD Mainline - Interstate 94 | 2836 | 4833493
22-D-2008 | 22 | Driving | Flexible | 03/22/2016 | Aggregate |  | 2 | RWP | Clay | 60.5 | 70.7 |  | 3-POINT LASER AND 1K LINE LASER | Continuous |  | 06/16/2008 | 09/27/2016 | MnROAD Mainline - Interstate 94 | 2836 | 4833493
22-D-2008 | 22 | Driving | Flexible | 11/16/2010 | Aggregate |  | 3 | LWP | Clay | 61.7 | 61.1 |  | 3-POINT LASER AND 1K LINE LASER | Continuous |  | 06/16/2008 | 09/27/2016 | MnROAD Mainline - Interstate 94 | 883 | 1143966
22-D-2008 | 22 | Driving | Flexible | 11/16/2010 | Aggregate |  | 4 | LWP | Clay | 60.5 | 61.1 |  | 3-POINT LASER AND 1K LINE LASER | Continuous |  | 06/16/2008 | 09/27/2016 | MnROAD Mainline - Interstate 94 | 883 | 1143966
22-P-2008 | 22 | Passing | Flexible | 11/16/2010 | Aggregate |  | 1 | LWP | Clay | 59.2 | 58.6 |  | 3-POINT LASER AND 1K LINE LASER | Continuous |  | 06/16/2008 | 09/27/2016 | MnROAD Mainline - Interstate 94 | 883 | 282458
22-P-2008 | 22 | Passing | Flexible | 11/16/2010 | Aggregate |  | 2 | LWP | Clay | 57.9 | 58.6 |  | 3-POINT LASER AND 1K LINE LASER | Continuous |  | 06/16/2008 | 09/27/2016 | MnROAD Mainline - Interstate 94 | 883 | 282458
22-P-2008 | 22 | Passing | Flexible | 11/16/2010 | Aggregate |  | 3 | LWP | Clay | 51.6 | 50.9 |  | 3-POINT LASER AND 1K LINE LASER | Continuous |  | 06/16/2008 | 09/27/2016 | MnROAD Mainline - Interstate 94 | 883 | 282458
22-P-2008 | 22 | Passing | Flexible | 11/16/2010 | Aggregate |  | 4 | LWP | Clay | 47.7 | 49 |  | 3-POINT LASER AND 1K LINE LASER | Continuous |  | 06/16/2008 | 09/27/2016 | MnROAD Mainline - Interstate 94 | 883 | 282458
22-D-2008 | 22 | Driving | Flexible | 03/16/2011 | Aggregate |  | 1 | RWP | Clay | 64.9 | 64.3 |  | 3-POINT LASER AND 1K LINE LASER | Continuous |  | 06/16/2008 | 09/27/2016 | MnROAD Mainline - Interstate 94 | 1003 | 1399572
22-D-2008 | 22 | Driving | Flexible | 03/16/2011 | Aggregate |  | 2 | LWP | Clay | 68.1 | 63.7 |  | 3-POINT LASER AND 1K LINE LASER | Continuous |  | 06/16/2008 | 09/27/2016 | MnROAD Mainline - Interstate 94 | 1003 | 1399572
22-P-2008 | 22 | Passing | Flexible | 03/16/2011 | Aggregate |  | 3 | RWP | Clay | 82.1 | 81.5 |  | 3-POINT LASER AND 1K LINE LASER | Continuous |  | 06/16/2008 | 09/27/2016 | MnROAD Mainline - Interstate 94 | 1003 | 350483
22-P-2008 | 22 | Passing | Flexible | 03/16/2011 | Aggregate |  | 4 | LWP | Clay | 70.7 | 71.9 |  | 3-POINT LASER AND 1K LINE LASER | Continuous |  | 06/16/2008 | 09/27/2016 | MnROAD Mainline - Interstate 94 | 1003 | 350483
22-D-2008 | 22 | Driving | Flexible | 06/27/2011 | Aggregate |  | 1 | RWP | Clay | 59.8 | 59.8 |  | 3-POINT LASER AND 1K LINE LASER | Continuous |  | 06/16/2008 | 09/27/2016 | MnROAD Mainline - Interstate 94 | 1106 | 1466495
22-D-2008 | 22 | Driving | Flexible | 06/27/2011 | Aggregate |  | 2 | RWP | Clay | 59.8 | 60.5 |  | 3-POINT LASER AND 1K LINE LASER | Continuous |  | 06/16/2008 | 09/27/2016 | MnROAD Mainline - Interstate 94 | 1106 | 1466495
22-D-2008 | 22 | Driving | Flexible | 06/27/2011 | Aggregate |  | 3 | LWP | Clay | 61.7 | 63 |  | 3-POINT LASER AND 1K LINE LASER | Continuous |  | 06/16/2008 | 09/27/2016 | MnROAD Mainline - Interstate 94 | 1106 | 1466495
22-D-2008 | 22 | Driving | Flexible | 06/27/2011 | Aggregate |  | 4 | LWP | Clay | 64.9 | 66.8 |  | 3-POINT LASER AND 1K LINE LASER | Continuous |  | 06/16/2008 | 09/27/2016 | MnROAD Mainline - Interstate 94 | 1106 | 1466495
22-P-2008 | 22 | Passing | Flexible | 06/27/2011 | Aggregate |  | 3 | RWP | Clay | 58.6 | 58.6 |  | 3-POINT LASER AND 1K LINE LASER | Continuous |  | 06/16/2008 | 09/27/2016 | MnROAD Mainline - Interstate 94 | 1106 | 400785
22-P-2008 | 22 | Passing | Flexible | 06/27/2011 | Aggregate |  | 4 | RWP | Clay | 58.6 | 59.2 |  | 3-POINT LASER AND 1K LINE LASER | Continuous |  | 06/16/2008 | 09/27/2016 | MnROAD Mainline - Interstate 94 | 1106 | 400785
22-P-2008 | 22 | Passing | Flexible | 06/27/2011 | Aggregate |  | 5 | LWP | Clay | 50.9 | 51.6 |  | 3-POINT LASER AND 1K LINE LASER | Continuous |  | 06/16/2008 | 09/27/2016 | MnROAD Mainline - Interstate 94 | 1106 | 400785
22-P-2008 | 22 | Passing | Flexible | 06/27/2011 | Aggregate |  | 9 | LWP | Clay | 52.2 | 51.6 |  | 3-POINT LASER AND 1K LINE LASER | Continuous |  | 06/16/2008 | 09/27/2016 | MnROAD Mainline - Interstate 94 | 1106 | 400785
22-D-2008 | 22 | Driving | Flexible | 09/19/2011 | Aggregate |  | 5 | LWP | Clay | 61.1 | 61.7 |  | 3-POINT LASER AND 1K LINE LASER | Continuous |  | 06/16/2008 | 09/27/2016 | MnROAD Mainline - Interstate 94 | 1190 | 1524393
22-D-2008 | 22 | Driving | Flexible | 09/19/2011 | Aggregate |  | 6 | LWP | Clay | 68.8 | 66.8 |  | 3-POINT LASER AND 1K LINE LASER | Continuous |  | 06/16/2008 | 09/27/2016 | MnROAD Mainline - Interstate 94 | 1190 | 1524393
22-D-2008 | 22 | Driving | Flexible | 09/19/2011 | Aggregate |  | 7 | RWP | Clay | 62.4 | 64.3 |  | 3-POINT LASER AND 1K LINE LASER | Continuous |  | 06/16/2008 | 09/27/2016 | MnROAD Mainline - Interstate 94 | 1190 | 1524393
22-D-2008 | 22 | Driving | Flexible | 09/19/2011 | Aggregate |  | 8 | RWP | Clay | 63.7 | 64.3 |  | 3-POINT LASER AND 1K LINE LASER | Continuous |  | 06/16/2008 | 09/27/2016 | MnROAD Mainline - Interstate 94 | 1190 | 1524393
22-P-2008 | 22 | Passing | Flexible | 09/19/2011 | Aggregate |  | 1 | RWP | Clay | 59.2 | 59.8 |  | 3-POINT LASER AND 1K LINE LASER | Continuous |  | 06/16/2008 | 09/27/2016 | MnROAD Mainline - Interstate 94 | 1190 | 415907
22-P-2008 | 22 | Passing | Flexible | 09/19/2011 | Aggregate |  | 2 | RWP | Clay | 61.1 | 60.5 |  | 3-POINT LASER AND 1K LINE LASER | Continuous |  | 06/16/2008 | 09/27/2016 | MnROAD Mainline - Interstate 94 | 1190 | 415907
22-P-2008 | 22 | Passing | Flexible | 09/19/2011 | Aggregate |  | 3 | LWP | Clay | 53.5 | 50.3 |  | 3-POINT LASER AND 1K LINE LASER | Continuous |  | 06/16/2008 | 09/27/2016 | MnROAD Mainline - Interstate 94 | 1190 | 415907
22-P-2008 | 22 | Passing | Flexible | 09/19/2011 | Aggregate |  | 4 | LWP | Clay | 51.6 | 51.6 |  | 3-POINT LASER AND 1K LINE LASER | Continuous |  | 06/16/2008 | 09/27/2016 | MnROAD Mainline - Interstate 94 | 1190 | 415907
22-D-2008 | 22 | Driving | Flexible | 03/19/2012 | Aggregate |  | 3 | RWP | Clay | 62.4 | 59.8 |  | 3-POINT LASER AND 1K LINE LASER | Continuous |  | 06/16/2008 | 09/27/2016 | MnROAD Mainline - Interstate 94 | 1372 | 1821252
22-D-2008 | 22 | Driving | Flexible | 03/19/2012 | Aggregate |  | 4 | LWP | Clay | 63.7 | 63.7 |  | 3-POINT LASER AND 1K LINE LASER | Continuous |  | 06/16/2008 | 09/27/2016 | MnROAD Mainline - Interstate 94 | 1372 | 1821252
22-P-2008 | 22 | Passing | Flexible | 03/19/2012 | Aggregate |  | 1 | LWP | Clay | 51.6 | 51.6 |  | 3-POINT LASER AND 1K LINE LASER | Continuous |  | 06/16/2008 | 09/27/2016 | MnROAD Mainline - Interstate 94 | 1372 | 484217
22-P-2008 | 22 | Passing | Flexible | 03/19/2012 | Aggregate |  | 2 | RWP | Clay | 60.5 | 59.8 |  | 3-POINT LASER AND 1K LINE LASER | Continuous |  | 06/16/2008 | 09/27/2016 | MnROAD Mainline - Interstate 94 | 1372 | 484217
22-D-2008 | 22 | Driving | Flexible | 06/28/2012 | Aggregate |  | 1 | RWP | Clay | 66.8 | 64.9 |  | 3-POINT LASER AND 1K LINE LASER | Continuous |  | 06/16/2008 | 09/27/2016 | MnROAD Mainline - Interstate 94 | 1473 | 2007576
22-D-2008 | 22 | Driving | Flexible | 06/28/2012 | Aggregate |  | 2 | RWP | Clay | 63 | 63 |  | 3-POINT LASER AND 1K LINE LASER | Continuous |  | 06/16/2008 | 09/27/2016 | MnROAD Mainline - Interstate 94 | 1473 | 2007576
22-D-2008 | 22 | Driving | Flexible | 06/28/2012 | Aggregate |  | 3 | LWP | Clay | 64.9 | 65.6 |  | 3-POINT LASER AND 1K LINE LASER | Continuous |  | 06/16/2008 | 09/27/2016 | MnROAD Mainline - Interstate 94 | 1473 | 2007576
22-D-2008 | 22 | Driving | Flexible | 06/28/2012 | Aggregate |  | 4 | LWP | Clay | 66.2 | 64.9 |  | 3-POINT LASER AND 1K LINE LASER | Continuous |  | 06/16/2008 | 09/27/2016 | MnROAD Mainline - Interstate 94 | 1473 | 2007576
22-P-2008 | 22 | Passing | Flexible | 06/28/2012 | Aggregate |  | 5 | LWP | Clay | 50.3 | 50.9 |  | 3-POINT LASER AND 1K LINE LASER | Continuous |  | 06/16/2008 | 09/27/2016 | MnROAD Mainline - Interstate 94 | 1473 | 532150
22-P-2008 | 22 | Passing | Flexible | 06/28/2012 | Aggregate |  | 6 | LWP | Clay | 55.4 | 53.5 |  | 3-POINT LASER AND 1K LINE LASER | Continuous |  | 06/16/2008 | 09/27/2016 | MnROAD Mainline - Interstate 94 | 1473 | 532150
22-P-2008 | 22 | Passing | Flexible | 06/28/2012 | Aggregate |  | 7 | RWP | Clay | 61.1 | 61.1 |  | 3-POINT LASER AND 1K LINE LASER | Continuous |  | 06/16/2008 | 09/27/2016 | MnROAD Mainline - Interstate 94 | 1473 | 532150
22-P-2008 | 22 | Passing | Flexible | 06/28/2012 | Aggregate |  | 8 | RWP | Clay | 62.4 | 60.5 |  | 3-POINT LASER AND 1K LINE LASER | Continuous |  | 06/16/2008 | 09/27/2016 | MnROAD Mainline - Interstate 94 | 1473 | 532150
22-D-2008 | 22 | Driving | Flexible | 09/25/2012 | Aggregate |  | 5 | RWP | Clay | 64.9 | 62.4 |  | 3-POINT LASER AND 1K LINE LASER | Continuous |  | 06/16/2008 | 09/27/2016 | MnROAD Mainline - Interstate 94 | 1562 | 2209141
22-D-2008 | 22 | Driving | Flexible | 09/25/2012 | Aggregate |  | 6 | RWP | Clay | 65.6 | 63 |  | 3-POINT LASER AND 1K LINE LASER | Continuous |  | 06/16/2008 | 09/27/2016 | MnROAD Mainline - Interstate 94 | 1562 | 2209141
22-D-2008 | 22 | Driving | Flexible | 09/25/2012 | Aggregate |  | 7 | LWP | Clay | 66.2 | 65.6 |  | 3-POINT LASER AND 1K LINE LASER | Continuous |  | 06/16/2008 | 09/27/2016 | MnROAD Mainline - Interstate 94 | 1562 | 2209141
22-D-2008 | 22 | Driving | Flexible | 09/25/2012 | Aggregate |  | 8 | LWP | Clay | 68.1 | 64.9 |  | 3-POINT LASER AND 1K LINE LASER | Continuous |  | 06/16/2008 | 09/27/2016 | MnROAD Mainline - Interstate 94 | 1562 | 2209141
22-P-2008 | 22 | Passing | Flexible | 09/25/2012 | Aggregate |  | 1 | LWP | Clay | 53.5 | 52.2 |  | 3-POINT LASER AND 1K LINE LASER | Continuous |  | 06/16/2008 | 09/27/2016 | MnROAD Mainline - Interstate 94 | 1562 | 587509
22-P-2008 | 22 | Passing | Flexible | 09/25/2012 | Aggregate |  | 2 | LWP | Clay | 49.7 | 49.7 |  | 3-POINT LASER AND 1K LINE LASER | Continuous |  | 06/16/2008 | 09/27/2016 | MnROAD Mainline - Interstate 94 | 1562 | 587509
22-P-2008 | 22 | Passing | Flexible | 09/25/2012 | Aggregate |  | 3 | RWP | Clay | 62.4 | 59.8 |  | 3-POINT LASER AND 1K LINE LASER | Continuous |  | 06/16/2008 | 09/27/2016 | MnROAD Mainline - Interstate 94 | 1562 | 587509
22-P-2008 | 22 | Passing | Flexible | 09/25/2012 | Aggregate |  | 4 | RWP | Clay | 63.7 | 62.4 |  | 3-POINT LASER AND 1K LINE LASER | Continuous |  | 06/16/2008 | 09/27/2016 | MnROAD Mainline - Interstate 94 | 1562 | 587509
22-D-2008 | 22 | Driving | Flexible | 04/02/2013 | Aggregate |  | 1 | RWP | Clay | 62.4 | 61.1 |  | 3-POINT LASER AND 1K LINE LASER | Continuous |  | 06/16/2008 | 09/27/2016 | MnROAD Mainline - Interstate 94 | 1751 | 2625909
22-D-2008 | 22 | Driving | Flexible | 04/02/2013 | Aggregate |  | 1 | LWP | Clay | 63 | 63 |  | 3-POINT LASER AND 1K LINE LASER | Continuous |  | 06/16/2008 | 09/27/2016 | MnROAD Mainline - Interstate 94 | 1751 | 2625909
22-D-2008 | 22 | Driving | Flexible | 04/02/2013 | Aggregate |  | 2 | RWP | Clay | 59.2 | 57.9 |  | 3-POINT LASER AND 1K LINE LASER | Continuous |  | 06/16/2008 | 09/27/2016 | MnROAD Mainline - Interstate 94 | 1751 | 2625909
22-D-2008 | 22 | Driving | Flexible | 04/02/2013 | Aggregate |  | 2 | LWP | Clay | 62.4 | 62.4 |  | 3-POINT LASER AND 1K LINE LASER | Continuous |  | 06/16/2008 | 09/27/2016 | MnROAD Mainline - Interstate 94 | 1751 | 2625909
22-P-2008 | 22 | Passing | Flexible | 04/02/2013 | Aggregate |  | 1 | RWP | Clay | 60.5 | 60.5 |  | 3-POINT LASER AND 1K LINE LASER | Continuous |  | 06/16/2008 | 09/27/2016 | MnROAD Mainline - Interstate 94 | 1751 | 680150
22-P-2008 | 22 | Passing | Flexible | 04/02/2013 | Aggregate |  | 1 | LWP | Clay | 50.3 | 51.6 |  | 3-POINT LASER AND 1K LINE LASER | Continuous |  | 06/16/2008 | 09/27/2016 | MnROAD Mainline - Interstate 94 | 1751 | 680150
22-P-2008 | 22 | Passing | Flexible | 04/02/2013 | Aggregate |  | 2 | LWP | Clay | 52.2 | 54.7 |  | 3-POINT LASER AND 1K LINE LASER | Continuous |  | 06/16/2008 | 09/27/2016 | MnROAD Mainline - Interstate 94 | 1751 | 680150
22-P-2008 | 22 | Passing | Flexible | 04/02/2013 | Aggregate |  | 2 | RWP | Clay | 61.1 | 61.1 |  | 3-POINT LASER AND 1K LINE LASER | Continuous |  | 06/16/2008 | 09/27/2016 | MnROAD Mainline - Interstate 94 | 1751 | 680150
22-D-2008 | 22 | Driving | Flexible | 07/10/2013 | Aggregate |  | 3 | RWP | Clay | 69.4 | 67.5 |  | 3-POINT LASER AND 1K LINE LASER | Continuous |  | 06/16/2008 | 09/27/2016 | MnROAD Mainline - Interstate 94 | 1850 | 2680856
22-D-2008 | 22 | Driving | Flexible | 07/10/2013 | Aggregate |  | 4 | RWP | Clay | 69.4 | 68.8 |  | 3-POINT LASER AND 1K LINE LASER | Continuous |  | 06/16/2008 | 09/27/2016 | MnROAD Mainline - Interstate 94 | 1850 | 2680856
22-D-2008 | 22 | Driving | Flexible | 07/10/2013 | Aggregate |  | 7 | LWP | Clay | 64.3 | 65.6 |  | 3-POINT LASER AND 1K LINE LASER | Continuous |  | 06/16/2008 | 09/27/2016 | MnROAD Mainline - Interstate 94 | 1850 | 2680856
22-D-2008 | 22 | Driving | Flexible | 07/10/2013 | Aggregate |  | 8 | LWP | Clay | 65.6 | 65.6 |  | 3-POINT LASER AND 1K LINE LASER | Continuous |  | 06/16/2008 | 09/27/2016 | MnROAD Mainline - Interstate 94 | 1850 | 2680856
22-P-2008 | 22 | Passing | Flexible | 07/10/2013 | Aggregate |  | 1 | RWP | Clay | 63.7 | 64.3 |  | 3-POINT LASER AND 1K LINE LASER | Continuous |  | 06/16/2008 | 09/27/2016 | MnROAD Mainline - Interstate 94 | 1850 | 694256
22-P-2008 | 22 | Passing | Flexible | 07/10/2013 | Aggregate |  | 2 | RWP | Clay | 63.7 | 64.9 |  | 3-POINT LASER AND 1K LINE LASER | Continuous |  | 06/16/2008 | 09/27/2016 | MnROAD Mainline - Interstate 94 | 1850 | 694256
22-P-2008 | 22 | Passing | Flexible | 07/10/2013 | Aggregate |  | 5 | LWP | Clay | 54.7 | 54.1 |  | 3-POINT LASER AND 1K LINE LASER | Continuous |  | 06/16/2008 | 09/27/2016 | MnROAD Mainline - Interstate 94 | 1850 | 694256
22-P-2008 | 22 | Passing | Flexible | 07/10/2013 | Aggregate |  | 6 | LWP | Clay | 52.2 | 52.8 |  | 3-POINT LASER AND 1K LINE LASER | Continuous |  | 06/16/2008 | 09/27/2016 | MnROAD Mainline - Interstate 94 | 1850 | 694256
22-D-2008 | 22 | Driving | Flexible | 10/09/2013 | Aggregate |  | 1 | RWP | Clay | 71.3 | 69.4 |  | 3-POINT LASER AND 1K LINE LASER | Continuous |  | 06/16/2008 | 09/27/2016 | MnROAD Mainline - Interstate 94 | 1941 | 2851563
22-D-2008 | 22 | Driving | Flexible | 10/09/2013 | Aggregate |  | 2 | LWP | Clay | 68.1 | 66.2 |  | 3-POINT LASER AND 1K LINE LASER | Continuous |  | 06/16/2008 | 09/27/2016 | MnROAD Mainline - Interstate 94 | 1941 | 2851563
22-D-2008 | 22 | Driving | Flexible | 11/19/2008 | Aggregate |  | 1 | RWP | Clay | 52.2 |  |  | 3-POINT LASER | Continuous |  | 06/16/2008 | 09/27/2016 | MnROAD Mainline - Interstate 94 | 156
22-D-2008 | 22 | Driving | Flexible | 11/19/2008 | Aggregate |  | 1 | LWP | Clay | 57.3 |  |  | 3-POINT LASER | Continuous |  | 06/16/2008 | 09/27/2016 | MnROAD Mainline - Interstate 94 | 156
22-D-2008 | 22 | Driving | Flexible | 11/19/2008 | Aggregate |  | 2 | LWP | Clay | 57.3 |  |  | 3-POINT LASER | Continuous |  | 06/16/2008 | 09/27/2016 | MnROAD Mainline - Interstate 94 | 156
22-D-2008 | 22 | Driving | Flexible | 11/19/2008 | Aggregate |  | 2 | RWP | Clay | 52.8 |  |  | 3-POINT LASER | Continuous |  | 06/16/2008 | 09/27/2016 | MnROAD Mainline - Interstate 94 | 156
22-P-2008 | 22 | Passing | Flexible | 11/19/2008 | Aggregate |  | 1 | LWP | Clay | 47.7 |  |  | 3-POINT LASER | Continuous |  | 06/16/2008 | 09/27/2016 | MnROAD Mainline - Interstate 94 | 156
22-P-2008 | 22 | Passing | Flexible | 11/19/2008 | Aggregate |  | 1 | RWP | Clay | 57.9 |  |  | 3-POINT LASER | Continuous |  | 06/16/2008 | 09/27/2016 | MnROAD Mainline - Interstate 94 | 156
22-P-2008 | 22 | Passing | Flexible | 11/19/2008 | Aggregate |  | 2 | LWP | Clay | 47.7 |  |  | 3-POINT LASER | Continuous |  | 06/16/2008 | 09/27/2016 | MnROAD Mainline - Interstate 94 | 156
22-P-2008 | 22 | Passing | Flexible | 11/19/2008 | Aggregate |  | 2 | RWP | Clay | 56 |  |  | 3-POINT LASER | Continuous |  | 06/16/2008 | 09/27/2016 | MnROAD Mainline - Interstate 94 | 156
22-D-2008 | 22 | Driving | Flexible | 03/17/2009 | Aggregate |  | 1 | LWP | Clay | 56.7 |  |  | 3-POINT LASER | Continuous |  | 06/16/2008 | 09/27/2016 | MnROAD Mainline - Interstate 94 | 274 | 79593
22-D-2008 | 22 | Driving | Flexible | 03/17/2009 | Aggregate |  | 1 | RWP | Clay | 54.1 |  |  | 3-POINT LASER | Continuous |  | 06/16/2008 | 09/27/2016 | MnROAD Mainline - Interstate 94 | 274 | 79593
22-D-2008 | 22 | Driving | Flexible | 03/17/2009 | Aggregate |  | 2 | RWP | Clay | 54.1 |  |  | 3-POINT LASER | Continuous |  | 06/16/2008 | 09/27/2016 | MnROAD Mainline - Interstate 94 | 274 | 79593
22-D-2008 | 22 | Driving | Flexible | 03/17/2009 | Aggregate |  | 2 | LWP | Clay | 56.7 |  |  | 3-POINT LASER | Continuous |  | 06/16/2008 | 09/27/2016 | MnROAD Mainline - Interstate 94 | 274 | 79593
22-P-2008 | 22 | Passing | Flexible | 03/17/2009 | Aggregate |  | 1 | RWP | Clay | 57.9 |  |  | 3-POINT LASER | Continuous |  | 06/16/2008 | 09/27/2016 | MnROAD Mainline - Interstate 94 | 274 | 16878
22-P-2008 | 22 | Passing | Flexible | 03/17/2009 | Aggregate |  | 1 | LWP | Clay | 47.1 |  |  | 3-POINT LASER | Continuous |  | 06/16/2008 | 09/27/2016 | MnROAD Mainline - Interstate 94 | 274 | 16878
22-P-2008 | 22 | Passing | Flexible | 03/17/2009 | Aggregate |  | 2 | LWP | Clay | 47.1 |  |  | 3-POINT LASER | Continuous |  | 06/16/2008 | 09/27/2016 | MnROAD Mainline - Interstate 94 | 274 | 16878
22-P-2008 | 22 | Passing | Flexible | 03/17/2009 | Aggregate |  | 2 | RWP | Clay | 58.6 |  |  | 3-POINT LASER | Continuous |  | 06/16/2008 | 09/27/2016 | MnROAD Mainline - Interstate 94 | 274 | 16878
22-D-2008 | 22 | Driving | Flexible | 06/17/2009 | Aggregate |  | 1 | LWP | Clay | 58.6 |  |  | 3-POINT LASER | Continuous |  | 06/16/2008 | 09/27/2016 | MnROAD Mainline - Interstate 94 | 366 | 270045
22-D-2008 | 22 | Driving | Flexible | 06/17/2009 | Aggregate |  | 1 | RWP | Clay | 54.7 |  |  | 3-POINT LASER | Continuous |  | 06/16/2008 | 09/27/2016 | MnROAD Mainline - Interstate 94 | 366 | 270045
22-D-2008 | 22 | Driving | Flexible | 06/17/2009 | Aggregate |  | 2 | RWP | Clay | 57.3 |  |  | 3-POINT LASER | Continuous |  | 06/16/2008 | 09/27/2016 | MnROAD Mainline - Interstate 94 | 366 | 270045
22-D-2008 | 22 | Driving | Flexible | 06/17/2009 | Aggregate |  | 2 | LWP | Clay | 58.6 |  |  | 3-POINT LASER | Continuous |  | 06/16/2008 | 09/27/2016 | MnROAD Mainline - Interstate 94 | 366 | 270045
22-P-2008 | 22 | Passing | Flexible | 06/17/2009 | Aggregate |  | 1 | LWP | Clay | 47.1 |  |  | 3-POINT LASER | Continuous |  | 06/16/2008 | 09/27/2016 | MnROAD Mainline - Interstate 94 | 366 | 63351
22-P-2008 | 22 | Passing | Flexible | 06/17/2009 | Aggregate |  | 1 | RWP | Clay | 57.9 |  |  | 3-POINT LASER | Continuous |  | 06/16/2008 | 09/27/2016 | MnROAD Mainline - Interstate 94 | 366 | 63351
22-P-2008 | 22 | Passing | Flexible | 06/17/2009 | Aggregate |  | 2 | LWP | Clay | 48.4 |  |  | 3-POINT LASER | Continuous |  | 06/16/2008 | 09/27/2016 | MnROAD Mainline - Interstate 94 | 366 | 63351
22-P-2008 | 22 | Passing | Flexible | 06/17/2009 | Aggregate |  | 2 | RWP | Clay | 57.9 |  |  | 3-POINT LASER | Continuous |  | 06/16/2008 | 09/27/2016 | MnROAD Mainline - Interstate 94 | 366 | 63351
22-D-2008 | 22 | Driving | Flexible | 11/16/2009 | Aggregate |  | 3 | RWP | Clay | 60.5 | 60.5 |  | 3-POINT LASER AND 1K LINE LASER | Continuous |  | 06/16/2008 | 09/27/2016 | MnROAD Mainline - Interstate 94 | 518 | 581784
22-D-2008 | 22 | Driving | Flexible | 11/16/2009 | Aggregate |  | 4 | RWP | Clay | 60.5 | 60.5 |  | 3-POINT LASER AND 1K LINE LASER | Continuous |  | 06/16/2008 | 09/27/2016 | MnROAD Mainline - Interstate 94 | 518 | 581784
22-D-2008 | 22 | Driving | Flexible | 11/16/2009 | Aggregate |  | 5 | LWP | Clay | 59.8 | 61.1 |  | 3-POINT LASER AND 1K LINE LASER | Continuous |  | 06/16/2008 | 09/27/2016 | MnROAD Mainline - Interstate 94 | 518 | 581784
22-D-2008 | 22 | Driving | Flexible | 11/16/2009 | Aggregate |  | 6 | LWP | Clay | 60.5 | 60.5 |  | 3-POINT LASER AND 1K LINE LASER | Continuous |  | 06/16/2008 | 09/27/2016 | MnROAD Mainline - Interstate 94 | 518 | 581784
22-P-2008 | 22 | Passing | Flexible | 11/16/2009 | Aggregate |  | 1 | RWP | Clay | 57.3 | 57.9 |  | 3-POINT LASER AND 1K LINE LASER | Continuous |  | 06/16/2008 | 09/27/2016 | MnROAD Mainline - Interstate 94 | 518 | 146302
22-P-2008 | 22 | Passing | Flexible | 11/16/2009 | Aggregate |  | 2 | RWP | Clay | 57.3 | 57.9 |  | 3-POINT LASER AND 1K LINE LASER | Continuous |  | 06/16/2008 | 09/27/2016 | MnROAD Mainline - Interstate 94 | 518 | 146302
22-P-2008 | 22 | Passing | Flexible | 11/16/2009 | Aggregate |  | 7 | LWP | Clay | 49 | 47.7 |  | 3-POINT LASER AND 1K LINE LASER | Continuous |  | 06/16/2008 | 09/27/2016 | MnROAD Mainline - Interstate 94 | 518 | 146302
22-P-2008 | 22 | Passing | Flexible | 11/16/2009 | Aggregate |  | 8 | LWP | Clay | 48.4 | 49 |  | 3-POINT LASER AND 1K LINE LASER | Continuous |  | 06/16/2008 | 09/27/2016 | MnROAD Mainline - Interstate 94 | 518 | 146302
22-D-2008 | 22 | Driving | Flexible | 03/08/2010 | Aggregate |  | 5 | LWP | Clay | 57.9 | 58.6 |  | 3-POINT LASER AND 1K LINE LASER | Continuous |  | 06/16/2008 | 09/27/2016 | MnROAD Mainline - Interstate 94 | 630 | 818853
22-D-2008 | 22 | Driving | Flexible | 03/08/2010 | Aggregate |  | 6 | RWP | Clay | 63 | 64.3 |  | 3-POINT LASER AND 1K LINE LASER | Continuous |  | 06/16/2008 | 09/27/2016 | MnROAD Mainline - Interstate 94 | 630 | 818853
22-P-2008 | 22 | Passing | Flexible | 03/08/2010 | Aggregate |  | 1 | RWP | Clay | 61.7 | 61.7 |  | 3-POINT LASER AND 1K LINE LASER | Continuous |  | 06/16/2008 | 09/27/2016 | MnROAD Mainline - Interstate 94 | 630 | 200240
22-P-2008 | 22 | Passing | Flexible | 03/08/2010 | Aggregate |  | 2 | RWP | Clay | 63 | 63.7 |  | 3-POINT LASER AND 1K LINE LASER | Continuous |  | 06/16/2008 | 09/27/2016 | MnROAD Mainline - Interstate 94 | 630 | 200240
22-P-2008 | 22 | Passing | Flexible | 03/08/2010 | Aggregate |  | 3 | LWP | Clay | 50.3 | 50.3 |  | 3-POINT LASER AND 1K LINE LASER | Continuous |  | 06/16/2008 | 09/27/2016 | MnROAD Mainline - Interstate 94 | 630 | 200240
22-P-2008 | 22 | Passing | Flexible | 03/08/2010 | Aggregate |  | 4 | LWP | Clay | 51.6 | 51.6 |  | 3-POINT LASER AND 1K LINE LASER | Continuous |  | 06/16/2008 | 09/27/2016 | MnROAD Mainline - Interstate 94 | 630 | 200240
22-D-2008 | 22 | Driving | Flexible | 03/31/2010 | Aggregate |  | 1 | RWP | Clay | 61.1 | 60.5 |  | 3-POINT LASER AND 1K LINE LASER | Continuous |  | 06/16/2008 | 09/27/2016 | MnROAD Mainline - Interstate 94 | 653 | 862354
22-D-2008 | 22 | Driving | Flexible | 03/31/2010 | Aggregate |  | 2 | RWP | Clay | 57.9 | 57.9 |  | 3-POINT LASER AND 1K LINE LASER | Continuous |  | 06/16/2008 | 09/27/2016 | MnROAD Mainline - Interstate 94 | 653 | 862354
22-D-2008 | 22 | Driving | Flexible | 03/31/2010 | Aggregate |  | 3 | LWP | Clay | 61.1 | 61.7 |  | 3-POINT LASER AND 1K LINE LASER | Continuous |  | 06/16/2008 | 09/27/2016 | MnROAD Mainline - Interstate 94 | 653 | 862354
22-D-2008 | 22 | Driving | Flexible | 03/31/2010 | Aggregate |  | 4 | LWP | Clay | 59.2 | 60.5 |  | 3-POINT LASER AND 1K LINE LASER | Continuous |  | 06/16/2008 | 09/27/2016 | MnROAD Mainline - Interstate 94 | 653 | 862354
22-P-2008 | 22 | Passing | Flexible | 03/31/2010 | Aggregate |  | 5 | LWP | Clay | 49.7 | 49.7 |  | 3-POINT LASER AND 1K LINE LASER | Continuous |  | 06/16/2008 | 09/27/2016 | MnROAD Mainline - Interstate 94 | 653 | 208644
22-P-2008 | 22 | Passing | Flexible | 03/31/2010 | Aggregate |  | 6 | LWP | Clay | 49.7 | 50.3 |  | 3-POINT LASER AND 1K LINE LASER | Continuous |  | 06/16/2008 | 09/27/2016 | MnROAD Mainline - Interstate 94 | 653 | 208644
22-P-2008 | 22 | Passing | Flexible | 03/31/2010 | Aggregate |  | 7 | RWP | Clay | 59.8 | 59.8 |  | 3-POINT LASER AND 1K LINE LASER | Continuous |  | 06/16/2008 | 09/27/2016 | MnROAD Mainline - Interstate 94 | 653 | 208644
22-P-2008 | 22 | Passing | Flexible | 03/31/2010 | Aggregate |  | 8 | RWP | Clay | 61.1 | 59.8 |  | 3-POINT LASER AND 1K LINE LASER | Continuous |  | 06/16/2008 | 09/27/2016 | MnROAD Mainline - Interstate 94 | 653 | 208644
22-D-2008 | 22 | Driving | Flexible | 06/07/2010 | Aggregate |  | 1 | RWP | Clay | 63 | 63.7 |  | 3-POINT LASER AND 1K LINE LASER | Continuous |  | 06/16/2008 | 09/27/2016 | MnROAD Mainline - Interstate 94 | 721 | 862354
22-D-2008 | 22 | Driving | Flexible | 06/07/2010 | Aggregate |  | 2 | RWP | Clay | 59.8 | 61.1 |  | 3-POINT LASER AND 1K LINE LASER | Continuous |  | 06/16/2008 | 09/27/2016 | MnROAD Mainline - Interstate 94 | 721 | 862354
22-D-2008 | 22 | Driving | Flexible | 06/07/2010 | Aggregate |  | 7 | LWP | Clay | 63.7 | 63.7 |  | 3-POINT LASER AND 1K LINE LASER | Continuous |  | 06/16/2008 | 09/27/2016 | MnROAD Mainline - Interstate 94 | 721 | 862354
22-D-2008 | 22 | Driving | Flexible | 06/07/2010 | Aggregate |  | 8 | LWP | Clay | 60.5 | 60.5 |  | 3-POINT LASER AND 1K LINE LASER | Continuous |  | 06/16/2008 | 09/27/2016 | MnROAD Mainline - Interstate 94 | 721 | 862354
22-P-2008 | 22 | Passing | Flexible | 06/07/2010 | Aggregate |  | 3 | RWP | Clay | 57.9 | 59.2 |  | 3-POINT LASER AND 1K LINE LASER | Continuous |  | 06/16/2008 | 09/27/2016 | MnROAD Mainline - Interstate 94 | 721 | 208644
22-P-2008 | 22 | Passing | Flexible | 06/07/2010 | Aggregate |  | 4 | RWP | Clay | 57.9 | 58.6 |  | 3-POINT LASER AND 1K LINE LASER | Continuous |  | 06/16/2008 | 09/27/2016 | MnROAD Mainline - Interstate 94 | 721 | 208644
22-P-2008 | 22 | Passing | Flexible | 06/07/2010 | Aggregate |  | 5 | LWP | Clay | 52.8 | 51.6 |  | 3-POINT LASER AND 1K LINE LASER | Continuous |  | 06/16/2008 | 09/27/2016 | MnROAD Mainline - Interstate 94 | 721 | 208644
22-P-2008 | 22 | Passing | Flexible | 06/07/2010 | Aggregate |  | 6 | LWP | Clay | 49 | 49.7 |  | 3-POINT LASER AND 1K LINE LASER | Continuous |  | 06/16/2008 | 09/27/2016 | MnROAD Mainline - Interstate 94 | 721 | 208644
22-D-2008 | 22 | Driving | Flexible | 09/21/2010 | Aggregate |  | 1 | RWP | Clay | 60.5 | 61.1 |  | 3-POINT LASER AND 1K LINE LASER | Continuous |  | 06/16/2008 | 09/27/2016 | MnROAD Mainline - Interstate 94 | 827 | 1023005
22-D-2008 | 22 | Driving | Flexible | 09/21/2010 | Aggregate |  | 2 | RWP | Clay | 63.7 | 63.7 |  | 3-POINT LASER AND 1K LINE LASER | Continuous |  | 06/16/2008 | 09/27/2016 | MnROAD Mainline - Interstate 94 | 827 | 1023005
22-D-2008 | 22 | Driving | Flexible | 09/21/2010 | Aggregate |  | 3 | LWP | Clay | 63.7 | 63.7 |  | 3-POINT LASER AND 1K LINE LASER | Continuous |  | 06/16/2008 | 09/27/2016 | MnROAD Mainline - Interstate 94 | 827 | 1023005
22-D-2008 | 22 | Driving | Flexible | 09/21/2010 | Aggregate |  | 4 | LWP | Clay | 61.7 | 61.7 |  | 3-POINT LASER AND 1K LINE LASER | Continuous |  | 06/16/2008 | 09/27/2016 | MnROAD Mainline - Interstate 94 | 827 | 1023005
22-P-2008 | 22 | Passing | Flexible | 09/21/2010 | Aggregate |  | 1 | LWP | Clay | 54.1 | 50.3 |  | 3-POINT LASER AND 1K LINE LASER | Continuous |  | 06/16/2008 | 09/27/2016 | MnROAD Mainline - Interstate 94 | 827 | 252481
22-P-2008 | 22 | Passing | Flexible | 09/21/2010 | Aggregate |  | 2 | LWP | Clay | 49.7 | 50.3 |  | 3-POINT LASER AND 1K LINE LASER | Continuous |  | 06/16/2008 | 09/27/2016 | MnROAD Mainline - Interstate 94 | 827 | 252481
22-P-2008 | 22 | Passing | Flexible | 09/21/2010 | Aggregate |  | 3 | RWP | Clay | 59.2 | 59.8 |  | 3-POINT LASER AND 1K LINE LASER | Continuous |  | 06/16/2008 | 09/27/2016 | MnROAD Mainline - Interstate 94 | 827 | 252481
22-P-2008 | 22 | Passing | Flexible | 09/21/2010 | Aggregate |  | 4 | RWP | Clay | 57.9 | 60.5 |  | 3-POINT LASER AND 1K LINE LASER | Continuous |  | 06/16/2008 | 09/27/2016 | MnROAD Mainline - Interstate 94 | 827 | 252481
22-D-2008 | 22 | Driving | Flexible | 11/16/2010 | Aggregate |  | 1 | LWP | Clay | 61.7 | 61.7 |  | 3-POINT LASER AND 1K LINE LASER | Continuous |  | 06/16/2008 | 09/27/2016 | MnROAD Mainline - Interstate 94 | 883 | 1143966
22-D-2008 | 22 | Driving | Flexible | 11/16/2010 | Aggregate |  | 2 | LWP | Clay | 61.7 | 61.7 |  | 3-POINT LASER AND 1K LINE LASER | Continuous |  | 06/16/2008 | 09/27/2016 | MnROAD Mainline - Interstate 94 | 883 | 1143966
23-P-2016 | 23 | Passing | Flexible | 03/09/2020 | Aggregate |  | 1 | RWP | Clay |  |  | 98 | GOCATOR2342 | Continuous |  | 09/28/2016 | 05/01/2022 | MnROAD Mainline - Interstate 94 | 1258 | 643707
23-P-2016 | 23 | Passing | Flexible | 03/09/2020 | Aggregate |  | 1 | LWP | Clay |  |  | 112.7 | GOCATOR2342 | Continuous |  | 09/28/2016 | 05/01/2022 | MnROAD Mainline - Interstate 94 | 1258 | 643707
23-D-2016 | 23 | Driving | Flexible | 08/05/2020 | Aggregate |  | 1 | RWP | Clay |  |  | 128 | GOCATOR2342 | Continuous |  | 09/28/2016 | 05/01/2022 | MnROAD Mainline - Interstate 94 | 1407 | 2828551
23-D-2016 | 23 | Driving | Flexible | 08/05/2020 | Aggregate |  | 1 | LWP | Clay |  |  | 108.9 | GOCATOR2342 | Continuous |  | 09/28/2016 | 05/01/2022 | MnROAD Mainline - Interstate 94 | 1407 | 2828551
23-D-2016 | 23 | Driving | Flexible | 08/05/2020 | Aggregate |  | 2 | RWP | Clay |  |  | 125.4 | GOCATOR2342 | Continuous |  | 09/28/2016 | 05/01/2022 | MnROAD Mainline - Interstate 94 | 1407 | 2828551
23-D-2016 | 23 | Driving | Flexible | 08/05/2020 | Aggregate |  | 2 | LWP | Clay |  |  | 104.4 | GOCATOR2342 | Continuous |  | 09/28/2016 | 05/01/2022 | MnROAD Mainline - Interstate 94 | 1407 | 2828551
23-P-2016 | 23 | Passing | Flexible | 08/05/2020 | Aggregate |  | 1 | RWP | Clay |  |  | 93.6 | GOCATOR2342 | Continuous |  | 09/28/2016 | 05/01/2022 | MnROAD Mainline - Interstate 94 | 1407 | 741787
23-P-2016 | 23 | Passing | Flexible | 08/05/2020 | Aggregate |  | 1 | LWP | Clay |  |  | 110.1 | GOCATOR2342 | Continuous |  | 09/28/2016 | 05/01/2022 | MnROAD Mainline - Interstate 94 | 1407 | 741787
23-P-2016 | 23 | Passing | Flexible | 08/05/2020 | Aggregate |  | 2 | RWP | Clay |  |  | 96.1 | GOCATOR2342 | Continuous |  | 09/28/2016 | 05/01/2022 | MnROAD Mainline - Interstate 94 | 1407 | 741787
23-P-2016 | 23 | Passing | Flexible | 08/05/2020 | Aggregate |  | 2 | LWP | Clay |  |  | 110.8 | GOCATOR2342 | Continuous |  | 09/28/2016 | 05/01/2022 | MnROAD Mainline - Interstate 94 | 1407 | 741787
23-D-2016 | 23 | Driving | Flexible | 03/18/2021 | Aggregate |  | 1 | RWP | Clay |  |  | 129.9 | GOCATOR2342 | Continuous |  | 09/28/2016 | 05/01/2022 | MnROAD Mainline - Interstate 94 | 1632 | 3276576
23-D-2016 | 23 | Driving | Flexible | 03/18/2021 | Aggregate |  | 1 | LWP | Clay |  |  | 111.4 | GOCATOR2342 | Continuous |  | 09/28/2016 | 05/01/2022 | MnROAD Mainline - Interstate 94 | 1632 | 3276576
23-D-2016 | 23 | Driving | Flexible | 03/18/2021 | Aggregate |  | 2 | LWP | Clay |  |  | 115.2 | GOCATOR2342 | Continuous |  | 09/28/2016 | 05/01/2022 | MnROAD Mainline - Interstate 94 | 1632 | 3276576
23-D-2016 | 23 | Driving | Flexible | 03/18/2021 | Aggregate |  | 2 | RWP | Clay |  |  | 128 | GOCATOR2342 | Continuous |  | 09/28/2016 | 05/01/2022 | MnROAD Mainline - Interstate 94 | 1632 | 3276576
23-P-2016 | 23 | Passing | Flexible | 03/18/2021 | Aggregate |  | 1 | LWP | Clay |  |  | 112.7 | GOCATOR2342 | Continuous |  | 09/28/2016 | 05/01/2022 | MnROAD Mainline - Interstate 94 | 1632 | 892080
23-P-2016 | 23 | Passing | Flexible | 03/18/2021 | Aggregate |  | 1 | RWP | Clay |  |  | 95.5 | GOCATOR2342 | Continuous |  | 09/28/2016 | 05/01/2022 | MnROAD Mainline - Interstate 94 | 1632 | 892080
23-P-2016 | 23 | Passing | Flexible | 03/18/2021 | Aggregate |  | 2 | RWP | Clay |  |  | 96.8 | GOCATOR2342 | Continuous |  | 09/28/2016 | 05/01/2022 | MnROAD Mainline - Interstate 94 | 1632 | 892080
23-P-2016 | 23 | Passing | Flexible | 03/18/2021 | Aggregate |  | 2 | LWP | Clay |  |  | 112 | GOCATOR2342 | Continuous |  | 09/28/2016 | 05/01/2022 | MnROAD Mainline - Interstate 94 | 1632 | 892080
23-D-2016 | 23 | Driving | Flexible | 05/12/2021 | Aggregate |  | 1 | LWP | Clay |  |  | 112.7 | GOCATOR2342 | Continuous |  | 09/28/2016 | 05/01/2022 | MnROAD Mainline - Interstate 94 | 1687 | 3276576
23-D-2016 | 23 | Driving | Flexible | 05/12/2021 | Aggregate |  | 1 | RWP | Clay |  |  | 129.9 | GOCATOR2342 | Continuous |  | 09/28/2016 | 05/01/2022 | MnROAD Mainline - Interstate 94 | 1687 | 3276576
23-D-2016 | 23 | Driving | Flexible | 05/12/2021 | Aggregate |  | 2 | LWP | Clay |  |  | 109.5 | GOCATOR2342 | Continuous |  | 09/28/2016 | 05/01/2022 | MnROAD Mainline - Interstate 94 | 1687 | 3276576
23-D-2016 | 23 | Driving | Flexible | 05/12/2021 | Aggregate |  | 2 | RWP | Clay |  |  | 131.1 | GOCATOR2342 | Continuous |  | 09/28/2016 | 05/01/2022 | MnROAD Mainline - Interstate 94 | 1687 | 3276576
23-P-2016 | 23 | Passing | Flexible | 05/12/2021 | Aggregate |  | 1 | LWP | Clay |  |  | 112 | GOCATOR2342 | Continuous |  | 09/28/2016 | 05/01/2022 | MnROAD Mainline - Interstate 94 | 1687 | 892080
23-P-2016 | 23 | Passing | Flexible | 05/12/2021 | Aggregate |  | 1 | RWP | Clay |  |  | 98.7 | GOCATOR2342 | Continuous |  | 09/28/2016 | 05/01/2022 | MnROAD Mainline - Interstate 94 | 1687 | 892080
23-P-2016 | 23 | Passing | Flexible | 05/12/2021 | Aggregate |  | 2 | LWP | Clay |  |  | 112.7 | GOCATOR2342 | Continuous |  | 09/28/2016 | 05/01/2022 | MnROAD Mainline - Interstate 94 | 1687 | 892080
23-P-2016 | 23 | Passing | Flexible | 05/12/2021 | Aggregate |  | 2 | RWP | Clay |  |  | 96.8 | GOCATOR2342 | Continuous |  | 09/28/2016 | 05/01/2022 | MnROAD Mainline - Interstate 94 | 1687 | 892080
23-D-2016 | 23 | Driving | Flexible | 08/16/2021 | Aggregate |  | 1 | RWP | Clay |  |  | 122.9 | GOCATOR2342 | Continuous |  | 09/28/2016 | 05/01/2022 | MnROAD Mainline - Interstate 94 | 1783 | 3436034
23-D-2016 | 23 | Driving | Flexible | 08/16/2021 | Aggregate |  | 1 | LWP | Clay |  |  | 118.4 | GOCATOR2342 | Continuous |  | 09/28/2016 | 05/01/2022 | MnROAD Mainline - Interstate 94 | 1783 | 3436034
23-D-2016 | 23 | Driving | Flexible | 08/16/2021 | Aggregate |  | 2 | RWP | Clay |  |  | 122.9 | GOCATOR2342 | Continuous |  | 09/28/2016 | 05/01/2022 | MnROAD Mainline - Interstate 94 | 1783 | 3436034
23-D-2016 | 23 | Driving | Flexible | 08/16/2021 | Aggregate |  | 2 | LWP | Clay |  |  | 119.7 | GOCATOR2342 | Continuous |  | 09/28/2016 | 05/01/2022 | MnROAD Mainline - Interstate 94 | 1783 | 3436034
23-P-2016 | 23 | Passing | Flexible | 08/16/2021 | Aggregate |  | 1 | RWP | Clay |  |  | 98 | GOCATOR2342 | Continuous |  | 09/28/2016 | 05/01/2022 | MnROAD Mainline - Interstate 94 | 1783 | 953249
23-P-2016 | 23 | Passing | Flexible | 08/16/2021 | Aggregate |  | 1 | LWP | Clay |  |  | 112 | GOCATOR2342 | Continuous |  | 09/28/2016 | 05/01/2022 | MnROAD Mainline - Interstate 94 | 1783 | 953249
23-P-2016 | 23 | Passing | Flexible | 08/16/2021 | Aggregate |  | 2 | RWP | Clay |  |  | 96.8 | GOCATOR2342 | Continuous |  | 09/28/2016 | 05/01/2022 | MnROAD Mainline - Interstate 94 | 1783 | 953249
23-P-2016 | 23 | Passing | Flexible | 08/16/2021 | Aggregate |  | 2 | LWP | Clay |  |  | 112.7 | GOCATOR2342 | Continuous |  | 09/28/2016 | 05/01/2022 | MnROAD Mainline - Interstate 94 | 1783 | 953249
23-D-2016 | 23 | Driving | Flexible | 11/11/2021 | Aggregate |  | 1 | LWP | Clay |  |  | 117.8 | GOCATOR2342 | Continuous |  | 09/28/2016 | 05/01/2022 | MnROAD Mainline - Interstate 94 | 1870 | 3597524
23-D-2016 | 23 | Driving | Flexible | 11/11/2021 | Aggregate |  | 1 | RWP | Clay |  |  | 120.3 | GOCATOR2342 | Continuous |  | 09/28/2016 | 05/01/2022 | MnROAD Mainline - Interstate 94 | 1870 | 3597524
23-D-2016 | 23 | Driving | Flexible | 11/11/2021 | Aggregate |  | 2 | LWP | Clay |  |  | 119.7 | GOCATOR2342 | Continuous |  | 09/28/2016 | 05/01/2022 | MnROAD Mainline - Interstate 94 | 1870 | 3597524
23-D-2016 | 23 | Driving | Flexible | 11/11/2021 | Aggregate |  | 2 | RWP | Clay |  |  | 121.6 | GOCATOR2342 | Continuous |  | 09/28/2016 | 05/01/2022 | MnROAD Mainline - Interstate 94 | 1870 | 3597524
23-P-2016 | 23 | Passing | Flexible | 04/23/2018 | Aggregate |  | 1 | LWP | Clay |  |  | 105 | 3K LINE LASER | Continuous |  | 09/28/2016 | 05/01/2022 | MnROAD Mainline - Interstate 94 | 572 | 180461
23-P-2016 | 23 | Passing | Flexible | 04/23/2018 | Aggregate |  | 1 | RWP | Clay |  |  | 99.3 | 3K LINE LASER | Continuous |  | 09/28/2016 | 05/01/2022 | MnROAD Mainline - Interstate 94 | 572 | 180461
23-P-2016 | 23 | Passing | Flexible | 04/23/2018 | Aggregate |  | 2 | LWP | Clay |  |  | 101.9 | 3K LINE LASER | Continuous |  | 09/28/2016 | 05/01/2022 | MnROAD Mainline - Interstate 94 | 572 | 180461
23-P-2016 | 23 | Passing | Flexible | 04/23/2018 | Aggregate |  | 2 | RWP | Clay |  |  | 98 | 3K LINE LASER | Continuous |  | 09/28/2016 | 05/01/2022 | MnROAD Mainline - Interstate 94 | 572 | 180461
23-D-2016 | 23 | Driving | Flexible | 07/05/2018 | Aggregate |  | 1 | LWP | Clay |  |  | 93.6 | 3K LINE LASER | Continuous |  | 09/28/2016 | 05/01/2022 | MnROAD Mainline - Interstate 94 | 645 | 1295822
23-D-2016 | 23 | Driving | Flexible | 07/05/2018 | Aggregate |  | 1 | RWP | Clay |  |  | 123.5 | 3K LINE LASER | Continuous |  | 09/28/2016 | 05/01/2022 | MnROAD Mainline - Interstate 94 | 645 | 1295822
23-D-2016 | 23 | Driving | Flexible | 07/05/2018 | Aggregate |  | 2 | LWP | Clay |  |  | 91 | 3K LINE LASER | Continuous |  | 09/28/2016 | 05/01/2022 | MnROAD Mainline - Interstate 94 | 645 | 1295822
23-D-2016 | 23 | Driving | Flexible | 07/05/2018 | Aggregate |  | 2 | RWP | Clay |  |  | 124.1 | 3K LINE LASER | Continuous |  | 09/28/2016 | 05/01/2022 | MnROAD Mainline - Interstate 94 | 645 | 1295822
23-P-2016 | 23 | Passing | Flexible | 07/05/2018 | Aggregate |  | 1 | LWP | Clay |  |  | 106.3 | 3K LINE LASER | Continuous |  | 09/28/2016 | 05/01/2022 | MnROAD Mainline - Interstate 94 | 645 | 228577
23-P-2016 | 23 | Passing | Flexible | 07/05/2018 | Aggregate |  | 1 | RWP | Clay |  |  | 94.9 | 3K LINE LASER | Continuous |  | 09/28/2016 | 05/01/2022 | MnROAD Mainline - Interstate 94 | 645 | 228577
23-P-2016 | 23 | Passing | Flexible | 07/05/2018 | Aggregate |  | 2 | LWP | Clay |  |  | 102.5 | 3K LINE LASER | Continuous |  | 09/28/2016 | 05/01/2022 | MnROAD Mainline - Interstate 94 | 645 | 228577
23-P-2016 | 23 | Passing | Flexible | 07/05/2018 | Aggregate |  | 2 | RWP | Clay |  |  | 95.5 | 3K LINE LASER | Continuous |  | 09/28/2016 | 05/01/2022 | MnROAD Mainline - Interstate 94 | 645 | 228577
23-D-2016 | 23 | Driving | Flexible | 08/13/2018 | Aggregate |  | 1 | LWP | Clay |  |  | 97.4 | 3K LINE LASER | Continuous |  | 09/28/2016 | 05/01/2022 | MnROAD Mainline - Interstate 94 | 684 | 1413710
23-D-2016 | 23 | Driving | Flexible | 08/13/2018 | Aggregate |  | 1 | RWP | Clay |  |  | 121.6 | 3K LINE LASER | Continuous |  | 09/28/2016 | 05/01/2022 | MnROAD Mainline - Interstate 94 | 684 | 1413710
23-D-2016 | 23 | Driving | Flexible | 08/13/2018 | Aggregate |  | 2 | RWP | Clay |  |  | 120.3 | 3K LINE LASER | Continuous |  | 09/28/2016 | 05/01/2022 | MnROAD Mainline - Interstate 94 | 684 | 1413710
23-D-2016 | 23 | Driving | Flexible | 08/13/2018 | Aggregate |  | 2 | LWP | Clay |  |  | 97.4 | 3K LINE LASER | Continuous |  | 09/28/2016 | 05/01/2022 | MnROAD Mainline - Interstate 94 | 684 | 1413710
23-P-2016 | 23 | Passing | Flexible | 08/13/2018 | Aggregate |  | 1 | LWP | Clay |  |  | 104.4 | 3K LINE LASER | Continuous |  | 09/28/2016 | 05/01/2022 | MnROAD Mainline - Interstate 94 | 684 | 259820
23-P-2016 | 23 | Passing | Flexible | 08/13/2018 | Aggregate |  | 1 | RWP | Clay |  |  | 98.7 | 3K LINE LASER | Continuous |  | 09/28/2016 | 05/01/2022 | MnROAD Mainline - Interstate 94 | 684 | 259820
23-P-2016 | 23 | Passing | Flexible | 08/13/2018 | Aggregate |  | 2 | LWP | Clay |  |  | 103.8 | 3K LINE LASER | Continuous |  | 09/28/2016 | 05/01/2022 | MnROAD Mainline - Interstate 94 | 684 | 259820
23-P-2016 | 23 | Passing | Flexible | 08/13/2018 | Aggregate |  | 2 | RWP | Clay |  |  | 98.7 | 3K LINE LASER | Continuous |  | 09/28/2016 | 05/01/2022 | MnROAD Mainline - Interstate 94 | 684 | 259820
23-D-2016 | 23 | Driving | Flexible | 10/02/2018 | Aggregate |  | 1 | LWP | Clay |  |  | 94.9 | 3K LINE LASER | Continuous |  | 09/28/2016 | 05/01/2022 | MnROAD Mainline - Interstate 94 | 734 | 1489907
23-D-2016 | 23 | Driving | Flexible | 10/02/2018 | Aggregate |  | 1 | RWP | Clay |  |  | 128.6 | 3K LINE LASER | Continuous |  | 09/28/2016 | 05/01/2022 | MnROAD Mainline - Interstate 94 | 734 | 1489907
23-D-2016 | 23 | Driving | Flexible | 10/02/2018 | Aggregate |  | 2 | LWP | Clay |  |  | 94.9 | 3K LINE LASER | Continuous |  | 09/28/2016 | 05/01/2022 | MnROAD Mainline - Interstate 94 | 734 | 1489907
23-D-2016 | 23 | Driving | Flexible | 10/02/2018 | Aggregate |  | 2 | RWP | Clay |  |  | 124.8 | 3K LINE LASER | Continuous |  | 09/28/2016 | 05/01/2022 | MnROAD Mainline - Interstate 94 | 734 | 1489907
23-P-2016 | 23 | Passing | Flexible | 10/02/2018 | Aggregate |  | 1 | LWP | Clay |  |  | 103.1 | 3K LINE LASER | Continuous |  | 09/28/2016 | 05/01/2022 | MnROAD Mainline - Interstate 94 | 734 | 290470
23-P-2016 | 23 | Passing | Flexible | 10/02/2018 | Aggregate |  | 1 | RWP | Clay |  |  | 98.7 | 3K LINE LASER | Continuous |  | 09/28/2016 | 05/01/2022 | MnROAD Mainline - Interstate 94 | 734 | 290470
23-P-2016 | 23 | Passing | Flexible | 10/02/2018 | Aggregate |  | 2 | LWP | Clay |  |  | 103.8 | 3K LINE LASER | Continuous |  | 09/28/2016 | 05/01/2022 | MnROAD Mainline - Interstate 94 | 734 | 290470
23-P-2016 | 23 | Passing | Flexible | 10/02/2018 | Aggregate |  | 2 | RWP | Clay |  |  | 95.5 | 3K LINE LASER | Continuous |  | 09/28/2016 | 05/01/2022 | MnROAD Mainline - Interstate 94 | 734 | 290470
23-D-2016 | 23 | Driving | Flexible | 03/19/2019 | Aggregate |  | 1 | LWP | Clay |  |  | 124.1 | GOCATOR2342 | Continuous |  | 09/28/2016 | 05/01/2022 | MnROAD Mainline - Interstate 94 | 902 | 1791596
23-D-2016 | 23 | Driving | Flexible | 03/19/2019 | Aggregate |  | 1 | RWP | Clay |  |  | 124.1 | GOCATOR2342 | Continuous |  | 09/28/2016 | 05/01/2022 | MnROAD Mainline - Interstate 94 | 902 | 1791596
23-D-2016 | 23 | Driving | Flexible | 03/19/2019 | Aggregate |  | 2 | RWP | Clay |  |  | 125.4 | GOCATOR2342 | Continuous |  | 09/28/2016 | 05/01/2022 | MnROAD Mainline - Interstate 94 | 902 | 1791596
23-D-2016 | 23 | Driving | Flexible | 03/19/2019 | Aggregate |  | 2 | LWP | Clay |  |  | 124.1 | GOCATOR2342 | Continuous |  | 09/28/2016 | 05/01/2022 | MnROAD Mainline - Interstate 94 | 902 | 1791596
23-P-2016 | 23 | Passing | Flexible | 03/19/2019 | Aggregate |  | 1 | LWP | Clay |  |  | 126 | GOCATOR2342 | Continuous |  | 09/28/2016 | 05/01/2022 | MnROAD Mainline - Interstate 94 | 902 | 376307
23-P-2016 | 23 | Passing | Flexible | 03/19/2019 | Aggregate |  | 1 | RWP | Clay |  |  | 121.6 | GOCATOR2342 | Continuous |  | 09/28/2016 | 05/01/2022 | MnROAD Mainline - Interstate 94 | 902 | 376307
23-P-2016 | 23 | Passing | Flexible | 03/19/2019 | Aggregate |  | 2 | RWP | Clay |  |  | 119 | GOCATOR2342 | Continuous |  | 09/28/2016 | 05/01/2022 | MnROAD Mainline - Interstate 94 | 902 | 376307
23-P-2016 | 23 | Passing | Flexible | 03/19/2019 | Aggregate |  | 2 | LWP | Clay |  |  | 127.3 | GOCATOR2342 | Continuous |  | 09/28/2016 | 05/01/2022 | MnROAD Mainline - Interstate 94 | 902 | 376307
23-D-2016 | 23 | Driving | Flexible | 05/21/2019 | Aggregate |  | 1 | LWP | Clay |  |  | 103.8 | GOCATOR2342 | Continuous |  | 09/28/2016 | 05/01/2022 | MnROAD Mainline - Interstate 94 | 965 | 1944150
23-D-2016 | 23 | Driving | Flexible | 05/21/2019 | Aggregate |  | 1 | RWP | Clay |  |  | 118.4 | GOCATOR2342 | Continuous |  | 09/28/2016 | 05/01/2022 | MnROAD Mainline - Interstate 94 | 965 | 1944150
23-D-2016 | 23 | Driving | Flexible | 05/21/2019 | Aggregate |  | 2 | RWP | Clay |  |  | 123.5 | GOCATOR2342 | Continuous |  | 09/28/2016 | 05/01/2022 | MnROAD Mainline - Interstate 94 | 965 | 1944150
23-D-2016 | 23 | Driving | Flexible | 05/21/2019 | Aggregate |  | 2 | LWP | Clay |  |  | 103.8 | GOCATOR2342 | Continuous |  | 09/28/2016 | 05/01/2022 | MnROAD Mainline - Interstate 94 | 965 | 1944150
23-P-2016 | 23 | Passing | Flexible | 05/21/2019 | Aggregate |  | 1 | LWP | Clay |  |  | 116.5 | GOCATOR2342 | Continuous |  | 09/28/2016 | 05/01/2022 | MnROAD Mainline - Interstate 94 | 965 | 417226
23-P-2016 | 23 | Passing | Flexible | 05/21/2019 | Aggregate |  | 1 | RWP | Clay |  |  | 97.4 | GOCATOR2342 | Continuous |  | 09/28/2016 | 05/01/2022 | MnROAD Mainline - Interstate 94 | 965 | 417226
23-P-2016 | 23 | Passing | Flexible | 05/21/2019 | Aggregate |  | 2 | RWP | Clay |  |  | 97.4 | GOCATOR2342 | Continuous |  | 09/28/2016 | 05/01/2022 | MnROAD Mainline - Interstate 94 | 965 | 417226
23-P-2016 | 23 | Passing | Flexible | 05/21/2019 | Aggregate |  | 2 | LWP | Clay |  |  | 117.8 | GOCATOR2342 | Continuous |  | 09/28/2016 | 05/01/2022 | MnROAD Mainline - Interstate 94 | 965 | 417226
23-D-2016 | 23 | Driving | Flexible | 08/29/2019 | Aggregate |  | 1 | RWP | Clay |  |  | 140 | GOCATOR2342 | Continuous |  | 09/28/2016 | 05/01/2022 | MnROAD Mainline - Interstate 94 | 1065 | 2110580
23-D-2016 | 23 | Driving | Flexible | 08/29/2019 | Aggregate |  | 1 | LWP | Clay |  |  | 99.9 | GOCATOR2342 | Continuous |  | 09/28/2016 | 05/01/2022 | MnROAD Mainline - Interstate 94 | 1065 | 2110580
23-D-2016 | 23 | Driving | Flexible | 08/29/2019 | Aggregate |  | 2 | LWP | Clay |  |  | 96.8 | GOCATOR2342 | Continuous |  | 09/28/2016 | 05/01/2022 | MnROAD Mainline - Interstate 94 | 1065 | 2110580
23-D-2016 | 23 | Driving | Flexible | 08/29/2019 | Aggregate |  | 2 | RWP | Clay |  |  | 131.8 | GOCATOR2342 | Continuous |  | 09/28/2016 | 05/01/2022 | MnROAD Mainline - Interstate 94 | 1065 | 2110580
23-P-2016 | 23 | Passing | Flexible | 08/29/2019 | Aggregate |  | 1 | RWP | Clay |  |  | 92.9 | GOCATOR2342 | Continuous |  | 09/28/2016 | 05/01/2022 | MnROAD Mainline - Interstate 94 | 1065 | 502083
23-P-2016 | 23 | Passing | Flexible | 08/29/2019 | Aggregate |  | 1 | LWP | Clay |  |  | 107.6 | GOCATOR2342 | Continuous |  | 09/28/2016 | 05/01/2022 | MnROAD Mainline - Interstate 94 | 1065 | 502083
23-P-2016 | 23 | Passing | Flexible | 08/29/2019 | Aggregate |  | 2 | LWP | Clay |  |  | 106.9 | GOCATOR2342 | Continuous |  | 09/28/2016 | 05/01/2022 | MnROAD Mainline - Interstate 94 | 1065 | 502083
23-P-2016 | 23 | Passing | Flexible | 08/29/2019 | Aggregate |  | 2 | RWP | Clay |  |  | 93.6 | GOCATOR2342 | Continuous |  | 09/28/2016 | 05/01/2022 | MnROAD Mainline - Interstate 94 | 1065 | 502083
23-D-2016 | 23 | Driving | Flexible | 10/24/2019 | Aggregate |  | 1 | LWP | Clay |  |  | 103.8 | GOCATOR2342 | Continuous |  | 09/28/2016 | 05/01/2022 | MnROAD Mainline - Interstate 94 | 1121 | 2226525
23-D-2016 | 23 | Driving | Flexible | 10/24/2019 | Aggregate |  | 1 | RWP | Clay |  |  | 125.4 | GOCATOR2342 | Continuous |  | 09/28/2016 | 05/01/2022 | MnROAD Mainline - Interstate 94 | 1121 | 2226525
23-D-2016 | 23 | Driving | Flexible | 10/24/2019 | Aggregate |  | 2 | LWP | Clay |  |  | 96.1 | GOCATOR2342 | Continuous |  | 09/28/2016 | 05/01/2022 | MnROAD Mainline - Interstate 94 | 1121 | 2226525
23-D-2016 | 23 | Driving | Flexible | 10/24/2019 | Aggregate |  | 2 | RWP | Clay |  |  | 128.6 | GOCATOR2342 | Continuous |  | 09/28/2016 | 05/01/2022 | MnROAD Mainline - Interstate 94 | 1121 | 2226525
23-P-2016 | 23 | Passing | Flexible | 10/24/2019 | Aggregate |  | 1 | LWP | Clay |  |  | 108.9 | GOCATOR2342 | Continuous |  | 09/28/2016 | 05/01/2022 | MnROAD Mainline - Interstate 94 | 1121 | 550837
23-P-2016 | 23 | Passing | Flexible | 10/24/2019 | Aggregate |  | 1 | RWP | Clay |  |  | 93.6 | GOCATOR2342 | Continuous |  | 09/28/2016 | 05/01/2022 | MnROAD Mainline - Interstate 94 | 1121 | 550837
23-P-2016 | 23 | Passing | Flexible | 10/24/2019 | Aggregate |  | 2 | LWP | Clay |  |  | 108.2 | GOCATOR2342 | Continuous |  | 09/28/2016 | 05/01/2022 | MnROAD Mainline - Interstate 94 | 1121 | 550837
23-P-2016 | 23 | Passing | Flexible | 10/24/2019 | Aggregate |  | 2 | RWP | Clay |  |  | 93.6 | GOCATOR2342 | Continuous |  | 09/28/2016 | 05/01/2022 | MnROAD Mainline - Interstate 94 | 1121 | 550837
23-D-2016 | 23 | Driving | Flexible | 03/09/2020 | Aggregate |  | 1 | LWP | Clay |  |  | 108.9 | GOCATOR2342 | Continuous |  | 09/28/2016 | 05/01/2022 | MnROAD Mainline - Interstate 94 | 1258 | 2549938
23-D-2016 | 23 | Driving | Flexible | 03/09/2020 | Aggregate |  | 1 | RWP | Clay |  |  | 119.7 | GOCATOR2342 | Continuous |  | 09/28/2016 | 05/01/2022 | MnROAD Mainline - Interstate 94 | 1258 | 2549938
23-D-2016 | 23 | Driving | Flexible | 03/09/2020 | Aggregate |  | 2 | RWP | Clay |  |  | 124.8 | GOCATOR2342 | Continuous |  | 09/28/2016 | 05/01/2022 | MnROAD Mainline - Interstate 94 | 1258 | 2549938
23-D-2016 | 23 | Driving | Flexible | 03/09/2020 | Aggregate |  | 2 | LWP | Clay |  |  | 106.3 | GOCATOR2342 | Continuous |  | 09/28/2016 | 05/01/2022 | MnROAD Mainline - Interstate 94 | 1258 | 2549938
23-D-2008 | 23 | Driving | Flexible | 03/22/2016 | Stone |  | 1 | RWP | Clay | 106.3 | 84.7 |  | 3-POINT LASER AND 1K LINE LASER | Continuous |  | 06/23/2008 | 09/27/2016 | MnROAD Mainline - Interstate 94 | 2829 | 4833493
23-D-2008 | 23 | Driving | Flexible | 03/22/2016 | Stone |  | 1 | LWP | Clay |  |  | 85.3 | 3K LINE LASER | Continuous |  | 06/23/2008 | 09/27/2016 | MnROAD Mainline - Interstate 94 | 2829 | 4833493
23-D-2008 | 23 | Driving | Flexible | 03/22/2016 | Stone |  | 2 | RWP | Clay | 108.9 | 82.8 |  | 3-POINT LASER AND 1K LINE LASER | Continuous |  | 06/23/2008 | 09/27/2016 | MnROAD Mainline - Interstate 94 | 2829 | 4833493
23-D-2008 | 23 | Driving | Flexible | 03/22/2016 | Stone |  | 2 | LWP | Clay |  |  | 82.8 | 3K LINE LASER | Continuous |  | 06/23/2008 | 09/27/2016 | MnROAD Mainline - Interstate 94 | 2829 | 4833493
23-P-2008 | 23 | Passing | Flexible | 03/22/2016 | Stone |  | 1 | RWP | Clay | 133.7 | 98 |  | 3-POINT LASER AND 1K LINE LASER | Continuous |  | 06/23/2008 | 09/27/2016 | MnROAD Mainline - Interstate 94 | 2829 | 1053824
23-P-2008 | 23 | Passing | Flexible | 03/22/2016 | Stone |  | 1 | LWP | Clay |  |  | 99.3 | 3K LINE LASER | Continuous |  | 06/23/2008 | 09/27/2016 | MnROAD Mainline - Interstate 94 | 2829 | 1053824
23-P-2008 | 23 | Passing | Flexible | 03/22/2016 | Stone |  | 2 | RWP | Clay | 134.3 | 100.6 |  | 3-POINT LASER AND 1K LINE LASER | Continuous |  | 06/23/2008 | 09/27/2016 | MnROAD Mainline - Interstate 94 | 2829 | 1053824
23-P-2008 | 23 | Passing | Flexible | 03/22/2016 | Stone |  | 2 | LWP | Clay |  |  | 101.2 | 3K LINE LASER | Continuous |  | 06/23/2008 | 09/27/2016 | MnROAD Mainline - Interstate 94 | 2829 | 1053824
23-D-2008 | 23 | Driving | Flexible | 05/16/2016 | Stone |  | 1 | RWP | Clay |  | 83.4 |  | 1K LINE LASER | Continuous |  | 06/23/2008 | 09/27/2016 | MnROAD Mainline - Interstate 94 | 2884 | 4975544
23-D-2008 | 23 | Driving | Flexible | 05/16/2016 | Stone |  | 1 | LWP | Clay |  |  | 106.9 | 3K LINE LASER | Continuous |  | 06/23/2008 | 09/27/2016 | MnROAD Mainline - Interstate 94 | 2884 | 4975544
23-D-2008 | 23 | Driving | Flexible | 05/16/2016 | Stone |  | 2 | RWP | Clay |  | 84.7 |  | 1K LINE LASER | Continuous |  | 06/23/2008 | 09/27/2016 | MnROAD Mainline - Interstate 94 | 2884 | 4975544
23-D-2008 | 23 | Driving | Flexible | 05/16/2016 | Stone |  | 2 | LWP | Clay |  |  | 106.9 | 3K LINE LASER | Continuous |  | 06/23/2008 | 09/27/2016 | MnROAD Mainline - Interstate 94 | 2884 | 4975544
23-P-2008 | 23 | Passing | Flexible | 05/16/2016 | Stone |  | 1 | LWP | Clay |  |  | 127.3 | 3K LINE LASER | Continuous |  | 06/23/2008 | 09/27/2016 | MnROAD Mainline - Interstate 94 | 2884 | 1087336
23-P-2008 | 23 | Passing | Flexible | 05/16/2016 | Stone |  | 1 | RWP | Clay |  | 101.2 |  | 1K LINE LASER | Continuous |  | 06/23/2008 | 09/27/2016 | MnROAD Mainline - Interstate 94 | 2884 | 1087336
23-P-2008 | 23 | Passing | Flexible | 05/16/2016 | Stone |  | 2 | LWP | Clay |  |  | 126.7 | 3K LINE LASER | Continuous |  | 06/23/2008 | 09/27/2016 | MnROAD Mainline - Interstate 94 | 2884 | 1087336
23-P-2008 | 23 | Passing | Flexible | 05/16/2016 | Stone |  | 2 | RWP | Clay |  | 101.2 |  | 1K LINE LASER | Continuous |  | 06/23/2008 | 09/27/2016 | MnROAD Mainline - Interstate 94 | 2884 | 1087336
23-D-2016 | 23 | Driving | Flexible | 10/20/2016 | Aggregate |  | 1 | LWP | Clay |  |  | 87.2 | 3K LINE LASER | Continuous |  | 09/28/2016 | 05/01/2022 | MnROAD Mainline - Interstate 94 | 22
23-D-2016 | 23 | Driving | Flexible | 10/20/2016 | Aggregate |  | 1 | RWP | Clay | 105.7 | 108.9 |  | 3-POINT LASER AND 1K LINE LASER | Continuous |  | 09/28/2016 | 05/01/2022 | MnROAD Mainline - Interstate 94 | 22
23-D-2016 | 23 | Driving | Flexible | 10/20/2016 | Aggregate |  | 2 | LWP | Clay |  |  | 85.3 | 3K LINE LASER | Continuous |  | 09/28/2016 | 05/01/2022 | MnROAD Mainline - Interstate 94 | 22
23-D-2016 | 23 | Driving | Flexible | 10/20/2016 | Aggregate |  | 2 | RWP | Clay | 117.1 | 103.8 |  | 3-POINT LASER AND 1K LINE LASER | Continuous |  | 09/28/2016 | 05/01/2022 | MnROAD Mainline - Interstate 94 | 22
23-P-2016 | 23 | Passing | Flexible | 10/20/2016 | Aggregate |  | 1 | RWP | Clay | 94.9 | 96.8 |  | 3-POINT LASER AND 1K LINE LASER | Continuous |  | 09/28/2016 | 05/01/2022 | MnROAD Mainline - Interstate 94 | 22
23-P-2016 | 23 | Passing | Flexible | 10/20/2016 | Aggregate |  | 1 | LWP | Clay |  |  | 99.3 | 3K LINE LASER | Continuous |  | 09/28/2016 | 05/01/2022 | MnROAD Mainline - Interstate 94 | 22
23-P-2016 | 23 | Passing | Flexible | 10/20/2016 | Aggregate |  | 2 | RWP | Clay | 98 | 94.2 |  | 3-POINT LASER AND 1K LINE LASER | Continuous |  | 09/28/2016 | 05/01/2022 | MnROAD Mainline - Interstate 94 | 22
23-P-2016 | 23 | Passing | Flexible | 10/20/2016 | Aggregate |  | 2 | LWP | Clay |  |  | 99.9 | 3K LINE LASER | Continuous |  | 09/28/2016 | 05/01/2022 | MnROAD Mainline - Interstate 94 | 22
23-P-2016 | 23 | Passing | Flexible | 10/20/2016 | Aggregate |  | 3 | RWP | Clay | 94.9 | 96.8 |  | 3-POINT LASER AND 1K LINE LASER | Continuous |  | 09/28/2016 | 05/01/2022 | MnROAD Mainline - Interstate 94 | 22
23-P-2016 | 23 | Passing | Flexible | 10/20/2016 | Aggregate |  | 3 | LWP | Clay |  |  | 99.3 | 3K LINE LASER | Continuous |  | 09/28/2016 | 05/01/2022 | MnROAD Mainline - Interstate 94 | 22
23-P-2016 | 23 | Passing | Flexible | 10/20/2016 | Aggregate |  | 4 | LWP | Clay |  |  | 99.9 | 3K LINE LASER | Continuous |  | 09/28/2016 | 05/01/2022 | MnROAD Mainline - Interstate 94 | 22
23-P-2016 | 23 | Passing | Flexible | 10/20/2016 | Aggregate |  | 4 | RWP | Clay | 98 | 94.2 |  | 3-POINT LASER AND 1K LINE LASER | Continuous |  | 09/28/2016 | 05/01/2022 | MnROAD Mainline - Interstate 94 | 22
23-D-2016 | 23 | Driving | Flexible | 03/20/2017 | Aggregate |  | 1 | RWP | Clay |  |  | 117.8 | 3K LINE LASER | Continuous |  | 09/28/2016 | 05/01/2022 | MnROAD Mainline - Interstate 94 | 173 | 362835
23-D-2016 | 23 | Driving | Flexible | 03/20/2017 | Aggregate |  | 1 | LWP | Clay |  |  | 87.2 | 3K LINE LASER | Continuous |  | 09/28/2016 | 05/01/2022 | MnROAD Mainline - Interstate 94 | 173 | 362835
23-D-2016 | 23 | Driving | Flexible | 03/20/2017 | Aggregate |  | 2 | RWP | Clay |  |  | 117.1 | 3K LINE LASER | Continuous |  | 09/28/2016 | 05/01/2022 | MnROAD Mainline - Interstate 94 | 173 | 362835
23-D-2016 | 23 | Driving | Flexible | 03/20/2017 | Aggregate |  | 2 | LWP | Clay |  |  | 87.2 | 3K LINE LASER | Continuous |  | 09/28/2016 | 05/01/2022 | MnROAD Mainline - Interstate 94 | 173 | 362835
23-P-2016 | 23 | Passing | Flexible | 03/20/2017 | Aggregate |  | 2 | RWP | Clay |  |  | 96.1 | 3K LINE LASER | Continuous |  | 09/28/2016 | 05/01/2022 | MnROAD Mainline - Interstate 94 | 173 | 69643
23-P-2016 | 23 | Passing | Flexible | 03/20/2017 | Aggregate |  | 2 | LWP | Clay |  |  | 99.3 | 3K LINE LASER | Continuous |  | 09/28/2016 | 05/01/2022 | MnROAD Mainline - Interstate 94 | 173 | 69643
23-P-2016 | 23 | Passing | Flexible | 03/20/2017 | Aggregate |  | 3 | RWP | Clay |  |  | 94.9 | 3K LINE LASER | Continuous |  | 09/28/2016 | 05/01/2022 | MnROAD Mainline - Interstate 94 | 173 | 69643
23-P-2016 | 23 | Passing | Flexible | 03/20/2017 | Aggregate |  | 3 | LWP | Clay |  |  | 98 | 3K LINE LASER | Continuous |  | 09/28/2016 | 05/01/2022 | MnROAD Mainline - Interstate 94 | 173 | 69643
23-D-2016 | 23 | Driving | Flexible | 09/08/2017 | Aggregate |  | 1 | RWP | Clay |  |  | 115.9 | 3K LINE LASER | Continuous |  | 09/28/2016 | 05/01/2022 | MnROAD Mainline - Interstate 94 | 345 | 533025
23-D-2016 | 23 | Driving | Flexible | 09/08/2017 | Aggregate |  | 1 | LWP | Clay |  |  | 94.9 | 3K LINE LASER | Continuous |  | 09/28/2016 | 05/01/2022 | MnROAD Mainline - Interstate 94 | 345 | 533025
23-D-2016 | 23 | Driving | Flexible | 09/08/2017 | Aggregate |  | 2 | RWP | Clay |  |  | 113.9 | 3K LINE LASER | Continuous |  | 09/28/2016 | 05/01/2022 | MnROAD Mainline - Interstate 94 | 345 | 533025
23-D-2016 | 23 | Driving | Flexible | 09/08/2017 | Aggregate |  | 2 | LWP | Clay |  |  | 95.5 | 3K LINE LASER | Continuous |  | 09/28/2016 | 05/01/2022 | MnROAD Mainline - Interstate 94 | 345 | 533025
23-P-2016 | 23 | Passing | Flexible | 09/08/2017 | Aggregate |  | 1 | RWP | Clay |  |  | 98.7 | 3K LINE LASER | Continuous |  | 09/28/2016 | 05/01/2022 | MnROAD Mainline - Interstate 94 | 345 | 91572
23-P-2016 | 23 | Passing | Flexible | 09/08/2017 | Aggregate |  | 1 | LWP | Clay |  |  | 103.1 | 3K LINE LASER | Continuous |  | 09/28/2016 | 05/01/2022 | MnROAD Mainline - Interstate 94 | 345 | 91572
23-P-2016 | 23 | Passing | Flexible | 09/08/2017 | Aggregate |  | 2 | LWP | Clay |  |  | 103.1 | 3K LINE LASER | Continuous |  | 09/28/2016 | 05/01/2022 | MnROAD Mainline - Interstate 94 | 345 | 91572
23-P-2016 | 23 | Passing | Flexible | 09/08/2017 | Aggregate |  | 2 | RWP | Clay |  |  | 95.5 | 3K LINE LASER | Continuous |  | 09/28/2016 | 05/01/2022 | MnROAD Mainline - Interstate 94 | 345 | 91572
23-D-2016 | 23 | Driving | Flexible | 11/06/2017 | Aggregate |  | 1 | LWP | Clay |  |  | 94.9 | 3K LINE LASER | Continuous |  | 09/28/2016 | 05/01/2022 | MnROAD Mainline - Interstate 94 | 404 | 685877
23-D-2016 | 23 | Driving | Flexible | 11/06/2017 | Aggregate |  | 1 | RWP | Clay |  |  | 115.9 | 3K LINE LASER | Continuous |  | 09/28/2016 | 05/01/2022 | MnROAD Mainline - Interstate 94 | 404 | 685877
23-D-2016 | 23 | Driving | Flexible | 11/06/2017 | Aggregate |  | 2 | LWP | Clay |  |  | 96.1 | 3K LINE LASER | Continuous |  | 09/28/2016 | 05/01/2022 | MnROAD Mainline - Interstate 94 | 404 | 685877
23-D-2016 | 23 | Driving | Flexible | 11/06/2017 | Aggregate |  | 2 | RWP | Clay |  |  | 111.4 | 3K LINE LASER | Continuous |  | 09/28/2016 | 05/01/2022 | MnROAD Mainline - Interstate 94 | 404 | 685877
23-P-2016 | 23 | Passing | Flexible | 11/06/2017 | Aggregate |  | 1 | LWP | Clay |  |  | 105 | 3K LINE LASER | Continuous |  | 09/28/2016 | 05/01/2022 | MnROAD Mainline - Interstate 94 | 404 | 113220
23-P-2016 | 23 | Passing | Flexible | 11/06/2017 | Aggregate |  | 1 | RWP | Clay |  |  | 94.9 | 3K LINE LASER | Continuous |  | 09/28/2016 | 05/01/2022 | MnROAD Mainline - Interstate 94 | 404 | 113220
23-P-2016 | 23 | Passing | Flexible | 11/06/2017 | Aggregate |  | 2 | LWP | Clay |  |  | 103.8 | 3K LINE LASER | Continuous |  | 09/28/2016 | 05/01/2022 | MnROAD Mainline - Interstate 94 | 404 | 113220
23-P-2016 | 23 | Passing | Flexible | 11/06/2017 | Aggregate |  | 2 | RWP | Clay |  |  | 98 | 3K LINE LASER | Continuous |  | 09/28/2016 | 05/01/2022 | MnROAD Mainline - Interstate 94 | 404 | 113220
23-D-2016 | 23 | Driving | Flexible | 03/14/2018 | Aggregate |  | 1 | LWP | Clay |  |  | 106.9 | 3K LINE LASER | Continuous | Lasers spaced within LTTP wheel path by 0.12 ft | 09/28/2016 | 05/01/2022 | MnROAD Mainline - Interstate 94 | 532 | 993192
23-D-2016 | 23 | Driving | Flexible | 03/14/2018 | Aggregate |  | 1 | RWP | Clay |  |  | 98.7 | 3K LINE LASER | Continuous | Lasers spaced within LTTP wheel path by 0.12 ft | 09/28/2016 | 05/01/2022 | MnROAD Mainline - Interstate 94 | 532 | 993192
23-D-2016 | 23 | Driving | Flexible | 03/14/2018 | Aggregate |  | 2 | LWP | Clay |  |  | 107.6 | 3K LINE LASER | Continuous | Lasers spaced within LTTP wheel path by 0.12 ft | 09/28/2016 | 05/01/2022 | MnROAD Mainline - Interstate 94 | 532 | 993192
23-D-2016 | 23 | Driving | Flexible | 03/14/2018 | Aggregate |  | 2 | RWP | Clay |  |  | 98.7 | 3K LINE LASER | Continuous | Lasers spaced within LTTP wheel path by 0.12 ft | 09/28/2016 | 05/01/2022 | MnROAD Mainline - Interstate 94 | 532 | 993192
23-P-2016 | 23 | Passing | Flexible | 03/14/2018 | Aggregate |  | 1 | LWP | Clay |  |  | 99.3 | 3K LINE LASER | Continuous | Lasers spaced within LTTP wheel path by 0.12 ft | 09/28/2016 | 05/01/2022 | MnROAD Mainline - Interstate 94 | 532 | 155559
23-P-2016 | 23 | Passing | Flexible | 03/14/2018 | Aggregate |  | 1 | RWP | Clay |  |  | 124.1 | 3K LINE LASER | Continuous | Lasers spaced within LTTP wheel path by 0.12 ft | 09/28/2016 | 05/01/2022 | MnROAD Mainline - Interstate 94 | 532 | 155559
23-P-2016 | 23 | Passing | Flexible | 03/14/2018 | Aggregate |  | 2 | LWP | Clay |  |  | 100.6 | 3K LINE LASER | Continuous | Lasers spaced within LTTP wheel path by 0.12 ft | 09/28/2016 | 05/01/2022 | MnROAD Mainline - Interstate 94 | 532 | 155559
23-P-2016 | 23 | Passing | Flexible | 03/14/2018 | Aggregate |  | 2 | RWP | Clay |  |  | 112.7 | 3K LINE LASER | Continuous | Lasers spaced within LTTP wheel path by 0.12 ft | 09/28/2016 | 05/01/2022 | MnROAD Mainline - Interstate 94 | 532 | 155559
23-D-2016 | 23 | Driving | Flexible | 04/23/2018 | Aggregate |  | 1 | LWP | Clay |  |  | 99.3 | 3K LINE LASER | Continuous |  | 09/28/2016 | 05/01/2022 | MnROAD Mainline - Interstate 94 | 572 | 1099779
23-D-2016 | 23 | Driving | Flexible | 04/23/2018 | Aggregate |  | 1 | RWP | Clay |  |  | 117.8 | 3K LINE LASER | Continuous |  | 09/28/2016 | 05/01/2022 | MnROAD Mainline - Interstate 94 | 572 | 1099779
23-D-2016 | 23 | Driving | Flexible | 04/23/2018 | Aggregate |  | 2 | RWP | Clay |  |  | 122.9 | 3K LINE LASER | Continuous |  | 09/28/2016 | 05/01/2022 | MnROAD Mainline - Interstate 94 | 572 | 1099779
23-D-2016 | 23 | Driving | Flexible | 04/23/2018 | Aggregate |  | 2 | LWP | Clay |  |  | 96.8 | 3K LINE LASER | Continuous |  | 09/28/2016 | 05/01/2022 | MnROAD Mainline - Interstate 94 | 572 | 1099779
23-P-2008 | 23 | Passing | Flexible | 07/10/2013 | Stone |  | 5 | LWP | Clay | 119.7 | 121.6 |  | 3-POINT LASER AND 1K LINE LASER | Continuous |  | 06/23/2008 | 09/27/2016 | MnROAD Mainline - Interstate 94 | 1843 | 694256
23-P-2008 | 23 | Passing | Flexible | 07/10/2013 | Stone |  | 6 | LWP | Clay | 121.6 | 125.4 |  | 3-POINT LASER AND 1K LINE LASER | Continuous |  | 06/23/2008 | 09/27/2016 | MnROAD Mainline - Interstate 94 | 1843 | 694256
23-D-2008 | 23 | Driving | Flexible | 10/09/2013 | Stone |  | 1 | RWP | Clay | 80.2 | 79.6 |  | 3-POINT LASER AND 1K LINE LASER | Continuous |  | 06/23/2008 | 09/27/2016 | MnROAD Mainline - Interstate 94 | 1934 | 2851563
23-D-2008 | 23 | Driving | Flexible | 10/09/2013 | Stone |  | 2 | LWP | Clay | 105.7 | 105 |  | 3-POINT LASER AND 1K LINE LASER | Continuous |  | 06/23/2008 | 09/27/2016 | MnROAD Mainline - Interstate 94 | 1934 | 2851563
23-P-2008 | 23 | Passing | Flexible | 10/09/2013 | Stone |  | 3 | LWP | Clay | 126.7 | 128.6 |  | 3-POINT LASER AND 1K LINE LASER | Continuous |  | 06/23/2008 | 09/27/2016 | MnROAD Mainline - Interstate 94 | 1934 | 751998
23-P-2008 | 23 | Passing | Flexible | 10/09/2013 | Stone |  | 4 | RWP | Clay | 98 | 98 |  | 3-POINT LASER AND 1K LINE LASER | Continuous |  | 06/23/2008 | 09/27/2016 | MnROAD Mainline - Interstate 94 | 1934 | 751998
23-D-2008 | 23 | Driving | Flexible | 05/13/2014 | Stone |  | 1 | LWP | Clay | 105 | 105 |  | 3-POINT LASER AND 1K LINE LASER | Continuous |  | 06/23/2008 | 09/27/2016 | MnROAD Mainline - Interstate 94 | 2150 | 3277136
23-D-2008 | 23 | Driving | Flexible | 05/13/2014 | Stone |  | 1 | RWP | Clay | 80.2 | 81.5 |  | 3-POINT LASER AND 1K LINE LASER | Continuous |  | 06/23/2008 | 09/27/2016 | MnROAD Mainline - Interstate 94 | 2150 | 3277136
23-D-2008 | 23 | Driving | Flexible | 05/13/2014 | Stone |  | 2 | LWP | Clay | 105 | 106.3 |  | 3-POINT LASER AND 1K LINE LASER | Continuous |  | 06/23/2008 | 09/27/2016 | MnROAD Mainline - Interstate 94 | 2150 | 3277136
23-D-2008 | 23 | Driving | Flexible | 05/13/2014 | Stone |  | 2 | RWP | Clay | 81.5 | 82.1 |  | 3-POINT LASER AND 1K LINE LASER | Continuous |  | 06/23/2008 | 09/27/2016 | MnROAD Mainline - Interstate 94 | 2150 | 3277136
23-P-2008 | 23 | Passing | Flexible | 05/13/2014 | Stone |  | 1 | RWP | Clay | 98.7 | 97.4 |  | 3-POINT LASER AND 1K LINE LASER | Continuous |  | 06/23/2008 | 09/27/2016 | MnROAD Mainline - Interstate 94 | 2150 | 858012
23-P-2008 | 23 | Passing | Flexible | 05/13/2014 | Stone |  | 1 | LWP | Clay | 130.5 | 135.6 |  | 3-POINT LASER AND 1K LINE LASER | Continuous |  | 06/23/2008 | 09/27/2016 | MnROAD Mainline - Interstate 94 | 2150 | 858012
23-P-2008 | 23 | Passing | Flexible | 05/13/2014 | Stone |  | 2 | RWP | Clay | 100.6 | 98 |  | 3-POINT LASER AND 1K LINE LASER | Continuous |  | 06/23/2008 | 09/27/2016 | MnROAD Mainline - Interstate 94 | 2150 | 858012
23-P-2008 | 23 | Passing | Flexible | 05/13/2014 | Stone |  | 2 | LWP | Clay | 131.8 | 132.4 |  | 3-POINT LASER AND 1K LINE LASER | Continuous |  | 06/23/2008 | 09/27/2016 | MnROAD Mainline - Interstate 94 | 2150 | 858012
23-D-2008 | 23 | Driving | Flexible | 08/05/2014 | Stone |  | 1 | RWP | Clay | 83.4 | 82.1 |  | 3-POINT LASER AND 1K LINE LASER | Continuous |  | 06/23/2008 | 09/27/2016 | MnROAD Mainline - Interstate 94 | 2234 | 3431147
23-D-2008 | 23 | Driving | Flexible | 08/05/2014 | Stone |  | 1 | LWP | Clay | 102.5 | 103.1 |  | 3-POINT LASER AND 1K LINE LASER | Continuous |  | 06/23/2008 | 09/27/2016 | MnROAD Mainline - Interstate 94 | 2234 | 3431147
23-D-2008 | 23 | Driving | Flexible | 08/05/2014 | Stone |  | 2 | RWP | Clay | 78.9 | 79.6 |  | 3-POINT LASER AND 1K LINE LASER | Continuous |  | 06/23/2008 | 09/27/2016 | MnROAD Mainline - Interstate 94 | 2234 | 3431147
23-D-2008 | 23 | Driving | Flexible | 08/05/2014 | Stone |  | 2 | LWP | Clay | 104.4 | 105 |  | 3-POINT LASER AND 1K LINE LASER | Continuous |  | 06/23/2008 | 09/27/2016 | MnROAD Mainline - Interstate 94 | 2234 | 3431147
23-P-2008 | 23 | Passing | Flexible | 08/05/2014 | Stone |  | 1 | RWP | Clay | 96.8 | 96.8 |  | 3-POINT LASER AND 1K LINE LASER | Continuous |  | 06/23/2008 | 09/27/2016 | MnROAD Mainline - Interstate 94 | 2234 | 899960
23-P-2008 | 23 | Passing | Flexible | 08/05/2014 | Stone |  | 1 | LWP | Clay | 135 | 132.4 |  | 3-POINT LASER AND 1K LINE LASER | Continuous |  | 06/23/2008 | 09/27/2016 | MnROAD Mainline - Interstate 94 | 2234 | 899960
23-P-2008 | 23 | Passing | Flexible | 08/05/2014 | Stone |  | 2 | RWP | Clay | 96.8 | 96.8 |  | 3-POINT LASER AND 1K LINE LASER | Continuous |  | 06/23/2008 | 09/27/2016 | MnROAD Mainline - Interstate 94 | 2234 | 899960
23-P-2008 | 23 | Passing | Flexible | 08/05/2014 | Stone |  | 2 | LWP | Clay | 133.7 | 135 |  | 3-POINT LASER AND 1K LINE LASER | Continuous |  | 06/23/2008 | 09/27/2016 | MnROAD Mainline - Interstate 94 | 2234 | 899960
23-D-2008 | 23 | Driving | Flexible | 10/21/2014 | Stone |  | 1 | RWP | Clay | 80.8 | 82.1 |  | 3-POINT LASER AND 1K LINE LASER | Continuous |  | 06/23/2008 | 09/27/2016 | MnROAD Mainline - Interstate 94 | 2311 | 3615145
23-D-2008 | 23 | Driving | Flexible | 10/21/2014 | Stone |  | 1 | LWP | Clay | 105.7 | 105 |  | 3-POINT LASER AND 1K LINE LASER | Continuous |  | 06/23/2008 | 09/27/2016 | MnROAD Mainline - Interstate 94 | 2311 | 3615145
23-D-2008 | 23 | Driving | Flexible | 10/21/2014 | Stone |  | 2 | RWP | Clay | 81.5 | 81.5 |  | 3-POINT LASER AND 1K LINE LASER | Continuous |  | 06/23/2008 | 09/27/2016 | MnROAD Mainline - Interstate 94 | 2311 | 3615145
23-D-2008 | 23 | Driving | Flexible | 10/21/2014 | Stone |  | 2 | LWP | Clay | 105.7 | 105 |  | 3-POINT LASER AND 1K LINE LASER | Continuous |  | 06/23/2008 | 09/27/2016 | MnROAD Mainline - Interstate 94 | 2311 | 3615145
23-P-2008 | 23 | Passing | Flexible | 10/21/2014 | Stone |  | 1 | RWP | Clay | 99.9 | 98.7 |  | 3-POINT LASER AND 1K LINE LASER | Continuous |  | 06/23/2008 | 09/27/2016 | MnROAD Mainline - Interstate 94 | 2311 | 933886
23-P-2008 | 23 | Passing | Flexible | 10/21/2014 | Stone |  | 1 | LWP | Clay | 135.6 | 138.1 |  | 3-POINT LASER AND 1K LINE LASER | Continuous |  | 06/23/2008 | 09/27/2016 | MnROAD Mainline - Interstate 94 | 2311 | 933886
23-P-2008 | 23 | Passing | Flexible | 10/21/2014 | Stone |  | 2 | LWP | Clay | 133 | 138.1 |  | 3-POINT LASER AND 1K LINE LASER | Continuous |  | 06/23/2008 | 09/27/2016 | MnROAD Mainline - Interstate 94 | 2311 | 933886
23-P-2008 | 23 | Passing | Flexible | 10/21/2014 | Stone |  | 2 | RWP | Clay | 100.6 | 98.7 |  | 3-POINT LASER AND 1K LINE LASER | Continuous |  | 06/23/2008 | 09/27/2016 | MnROAD Mainline - Interstate 94 | 2311 | 933886
23-D-2008 | 23 | Driving | Flexible | 03/16/2015 | Stone |  | 1 | LWP | Clay | 106.9 | 108.2 |  | 3-POINT LASER AND 1K LINE LASER | Continuous |  | 06/23/2008 | 09/27/2016 | MnROAD Mainline - Interstate 94 | 2457 | 3991254
23-D-2008 | 23 | Driving | Flexible | 03/16/2015 | Stone |  | 1 | RWP | Clay | 82.1 | 83.4 |  | 3-POINT LASER AND 1K LINE LASER | Continuous |  | 06/23/2008 | 09/27/2016 | MnROAD Mainline - Interstate 94 | 2457 | 3991254
23-D-2008 | 23 | Driving | Flexible | 03/16/2015 | Stone |  | 2 | LWP | Clay | 105 | 103.1 |  | 3-POINT LASER AND 1K LINE LASER | Continuous |  | 06/23/2008 | 09/27/2016 | MnROAD Mainline - Interstate 94 | 2457 | 3991254
23-D-2008 | 23 | Driving | Flexible | 03/16/2015 | Stone |  | 2 | RWP | Clay | 80.8 | 82.1 |  | 3-POINT LASER AND 1K LINE LASER | Continuous |  | 06/23/2008 | 09/27/2016 | MnROAD Mainline - Interstate 94 | 2457 | 3991254
23-P-2008 | 23 | Passing | Flexible | 03/16/2015 | Stone |  | 1 | RWP | Clay | 103.1 | 100.6 |  | 3-POINT LASER AND 1K LINE LASER | Continuous |  | 06/23/2008 | 09/27/2016 | MnROAD Mainline - Interstate 94 | 2457 | 946792
23-P-2008 | 23 | Passing | Flexible | 03/16/2015 | Stone |  | 1 | LWP | Clay | 131.8 | 134.3 |  | 3-POINT LASER AND 1K LINE LASER | Continuous |  | 06/23/2008 | 09/27/2016 | MnROAD Mainline - Interstate 94 | 2457 | 946792
23-P-2008 | 23 | Passing | Flexible | 03/16/2015 | Stone |  | 2 | LWP | Clay | 135.6 | 135.6 |  | 3-POINT LASER AND 1K LINE LASER | Continuous |  | 06/23/2008 | 09/27/2016 | MnROAD Mainline - Interstate 94 | 2457 | 946792
23-P-2008 | 23 | Passing | Flexible | 03/16/2015 | Stone |  | 2 | RWP | Clay | 101.9 | 98.7 |  | 3-POINT LASER AND 1K LINE LASER | Continuous |  | 06/23/2008 | 09/27/2016 | MnROAD Mainline - Interstate 94 | 2457 | 946792
23-D-2008 | 23 | Driving | Flexible | 05/12/2015 | Stone |  | 1 | LWP | Clay | 107.6 | 106.3 |  | 3-POINT LASER AND 1K LINE LASER | Continuous |  | 06/23/2008 | 09/27/2016 | MnROAD Mainline - Interstate 94 | 2514 | 4099990
23-D-2008 | 23 | Driving | Flexible | 05/12/2015 | Stone |  | 1 | RWP | Clay | 83.4 | 85.3 |  | 3-POINT LASER AND 1K LINE LASER | Continuous |  | 06/23/2008 | 09/27/2016 | MnROAD Mainline - Interstate 94 | 2514 | 4099990
23-D-2008 | 23 | Driving | Flexible | 05/12/2015 | Stone |  | 2 | LWP | Clay | 103.1 | 104.4 |  | 3-POINT LASER AND 1K LINE LASER | Continuous |  | 06/23/2008 | 09/27/2016 | MnROAD Mainline - Interstate 94 | 2514 | 4099990
23-D-2008 | 23 | Driving | Flexible | 05/12/2015 | Stone |  | 2 | RWP | Clay | 80.2 | 83.4 |  | 3-POINT LASER AND 1K LINE LASER | Continuous |  | 06/23/2008 | 09/27/2016 | MnROAD Mainline - Interstate 94 | 2514 | 4099990
23-P-2008 | 23 | Passing | Flexible | 05/12/2015 | Stone |  | 1 | LWP | Clay | 129.9 | 128.6 |  | 3-POINT LASER AND 1K LINE LASER | Continuous |  | 06/23/2008 | 09/27/2016 | MnROAD Mainline - Interstate 94 | 2514 | 951399
23-P-2008 | 23 | Passing | Flexible | 05/12/2015 | Stone |  | 1 | RWP | Clay | 100.6 | 99.9 |  | 3-POINT LASER AND 1K LINE LASER | Continuous |  | 06/23/2008 | 09/27/2016 | MnROAD Mainline - Interstate 94 | 2514 | 951399
23-P-2008 | 23 | Passing | Flexible | 05/12/2015 | Stone |  | 2 | RWP | Clay | 99.3 | 98 |  | 3-POINT LASER AND 1K LINE LASER | Continuous |  | 06/23/2008 | 09/27/2016 | MnROAD Mainline - Interstate 94 | 2514 | 951399
23-P-2008 | 23 | Passing | Flexible | 05/12/2015 | Stone |  | 2 | LWP | Clay | 122.9 | 121.6 |  | 3-POINT LASER AND 1K LINE LASER | Continuous |  | 06/23/2008 | 09/27/2016 | MnROAD Mainline - Interstate 94 | 2514 | 951399
23-D-2008 | 23 | Driving | Flexible | 09/29/2015 | Stone |  | 1 | RWP | Clay | 87.2 | 86.6 |  | 3-POINT LASER AND 1K LINE LASER | Continuous |  | 06/23/2008 | 09/27/2016 | MnROAD Mainline - Interstate 94 | 2654 | 4416987
23-D-2008 | 23 | Driving | Flexible | 09/29/2015 | Stone |  | 1 | LWP | Clay |  |  | 108.9 | 3K LINE LASER | Continuous |  | 06/23/2008 | 09/27/2016 | MnROAD Mainline - Interstate 94 | 2654 | 4416987
23-D-2008 | 23 | Driving | Flexible | 09/29/2015 | Stone |  | 2 | RWP | Clay | 90.4 | 87.2 |  | 3-POINT LASER AND 1K LINE LASER | Continuous |  | 06/23/2008 | 09/27/2016 | MnROAD Mainline - Interstate 94 | 2654 | 4416987
23-D-2008 | 23 | Driving | Flexible | 09/29/2015 | Stone |  | 2 | LWP | Clay |  |  | 112 | 3K LINE LASER | Continuous |  | 06/23/2008 | 09/27/2016 | MnROAD Mainline - Interstate 94 | 2654 | 4416987
23-P-2008 | 23 | Passing | Flexible | 09/29/2015 | Stone |  | 1 | RWP | Clay | 96.8 | 97.4 |  | 3-POINT LASER AND 1K LINE LASER | Continuous |  | 06/23/2008 | 09/27/2016 | MnROAD Mainline - Interstate 94 | 2654 | 963462
23-P-2008 | 23 | Passing | Flexible | 09/29/2015 | Stone |  | 1 | LWP | Clay |  |  | 130.5 | 3K LINE LASER | Continuous |  | 06/23/2008 | 09/27/2016 | MnROAD Mainline - Interstate 94 | 2654 | 963462
23-P-2008 | 23 | Passing | Flexible | 09/29/2015 | Stone |  | 2 | RWP | Clay | 99.9 | 97.4 |  | 3-POINT LASER AND 1K LINE LASER | Continuous |  | 06/23/2008 | 09/27/2016 | MnROAD Mainline - Interstate 94 | 2654 | 963462
23-P-2008 | 23 | Passing | Flexible | 09/29/2015 | Stone |  | 2 | LWP | Clay |  |  | 130.5 | 3K LINE LASER | Continuous |  | 06/23/2008 | 09/27/2016 | MnROAD Mainline - Interstate 94 | 2654 | 963462
23-D-2008 | 23 | Driving | Flexible | 03/01/2016 | Stone |  | 1 | RWP | Clay | 82.8 | 82.8 |  | 3-POINT LASER AND 1K LINE LASER | Continuous |  | 06/23/2008 | 09/27/2016 | MnROAD Mainline - Interstate 94 | 2808 | 4785576
23-D-2008 | 23 | Driving | Flexible | 03/01/2016 | Stone |  | 1 | LWP | Clay |  |  | 110.8 | 3K LINE LASER | Continuous |  | 06/23/2008 | 09/27/2016 | MnROAD Mainline - Interstate 94 | 2808 | 4785576
23-D-2008 | 23 | Driving | Flexible | 03/01/2016 | Stone |  | 2 | LWP | Clay |  |  | 109.5 | 3K LINE LASER | Continuous |  | 06/23/2008 | 09/27/2016 | MnROAD Mainline - Interstate 94 | 2808 | 4785576
23-D-2008 | 23 | Driving | Flexible | 03/01/2016 | Stone |  | 2 | RWP | Clay | 83.4 | 85.3 |  | 3-POINT LASER AND 1K LINE LASER | Continuous |  | 06/23/2008 | 09/27/2016 | MnROAD Mainline - Interstate 94 | 2808 | 4785576
23-D-2008 | 23 | Driving | Flexible | 03/01/2016 | Stone |  | 3 | LWP | Clay |  |  | 110.8 | 3K LINE LASER | Continuous |  | 06/23/2008 | 09/27/2016 | MnROAD Mainline - Interstate 94 | 2808 | 4785576
23-D-2008 | 23 | Driving | Flexible | 03/01/2016 | Stone |  | 3 | RWP | Clay | 85.3 | 97.4 |  | 3-POINT LASER AND 1K LINE LASER | Continuous |  | 06/23/2008 | 09/27/2016 | MnROAD Mainline - Interstate 94 | 2808 | 4785576
23-P-2008 | 23 | Passing | Flexible | 03/01/2016 | Stone |  | 1 | RWP | Clay | 99.3 | 96.8 |  | 3-POINT LASER AND 1K LINE LASER | Continuous |  | 06/23/2008 | 09/27/2016 | MnROAD Mainline - Interstate 94 | 2808 | 1044103
23-P-2008 | 23 | Passing | Flexible | 03/01/2016 | Stone |  | 1 | LWP | Clay |  |  | 132.4 | 3K LINE LASER | Continuous |  | 06/23/2008 | 09/27/2016 | MnROAD Mainline - Interstate 94 | 2808 | 1044103
23-P-2008 | 23 | Passing | Flexible | 03/01/2016 | Stone |  | 2 | RWP | Clay | 102.5 | 101.2 |  | 3-POINT LASER AND 1K LINE LASER | Continuous |  | 06/23/2008 | 09/27/2016 | MnROAD Mainline - Interstate 94 | 2808 | 1044103
23-P-2008 | 23 | Passing | Flexible | 03/01/2016 | Stone |  | 2 | LWP | Clay |  |  | 131.8 | 3K LINE LASER | Continuous |  | 06/23/2008 | 09/27/2016 | MnROAD Mainline - Interstate 94 | 2808 | 1044103
23-P-2008 | 23 | Passing | Flexible | 09/21/2010 | Stone |  | 3 | RWP | Clay | 95.5 | 96.1 |  | 3-POINT LASER AND 1K LINE LASER | Continuous |  | 06/23/2008 | 09/27/2016 | MnROAD Mainline - Interstate 94 | 820 | 252481
23-P-2008 | 23 | Passing | Flexible | 09/21/2010 | Stone |  | 4 | RWP | Clay | 96.8 | 98 |  | 3-POINT LASER AND 1K LINE LASER | Continuous |  | 06/23/2008 | 09/27/2016 | MnROAD Mainline - Interstate 94 | 820 | 252481
23-D-2008 | 23 | Driving | Flexible | 11/16/2010 | Stone |  | 1 | LWP | Clay | 101.2 | 101.9 |  | 3-POINT LASER AND 1K LINE LASER | Continuous |  | 06/23/2008 | 09/27/2016 | MnROAD Mainline - Interstate 94 | 876 | 1143966
23-D-2008 | 23 | Driving | Flexible | 11/16/2010 | Stone |  | 2 | LWP | Clay | 103.8 | 102.5 |  | 3-POINT LASER AND 1K LINE LASER | Continuous |  | 06/23/2008 | 09/27/2016 | MnROAD Mainline - Interstate 94 | 876 | 1143966
23-D-2008 | 23 | Driving | Flexible | 11/16/2010 | Stone |  | 3 | LWP | Clay | 75.1 | 78.3 |  | 3-POINT LASER AND 1K LINE LASER | Continuous |  | 06/23/2008 | 09/27/2016 | MnROAD Mainline - Interstate 94 | 876 | 1143966
23-D-2008 | 23 | Driving | Flexible | 11/16/2010 | Stone |  | 4 | LWP | Clay | 75.8 | 78.3 |  | 3-POINT LASER AND 1K LINE LASER | Continuous |  | 06/23/2008 | 09/27/2016 | MnROAD Mainline - Interstate 94 | 876 | 1143966
23-P-2008 | 23 | Passing | Flexible | 11/16/2010 | Stone |  | 1 | LWP | Clay | 94.9 | 94.9 |  | 3-POINT LASER AND 1K LINE LASER | Continuous |  | 06/23/2008 | 09/27/2016 | MnROAD Mainline - Interstate 94 | 876 | 282458
23-P-2008 | 23 | Passing | Flexible | 11/16/2010 | Stone |  | 2 | LWP | Clay | 94.9 | 96.1 |  | 3-POINT LASER AND 1K LINE LASER | Continuous |  | 06/23/2008 | 09/27/2016 | MnROAD Mainline - Interstate 94 | 876 | 282458
23-P-2008 | 23 | Passing | Flexible | 11/16/2010 | Stone |  | 3 | LWP | Clay | 111.4 | 114.6 |  | 3-POINT LASER AND 1K LINE LASER | Continuous |  | 06/23/2008 | 09/27/2016 | MnROAD Mainline - Interstate 94 | 876 | 282458
23-P-2008 | 23 | Passing | Flexible | 11/16/2010 | Stone |  | 4 | LWP | Clay | 116.5 | 120.3 |  | 3-POINT LASER AND 1K LINE LASER | Continuous |  | 06/23/2008 | 09/27/2016 | MnROAD Mainline - Interstate 94 | 876 | 282458
23-D-2008 | 23 | Driving | Flexible | 03/16/2011 | Stone |  | 1 | RWP | Clay | 91.7 | 92.3 |  | 3-POINT LASER AND 1K LINE LASER | Continuous |  | 06/23/2008 | 09/27/2016 | MnROAD Mainline - Interstate 94 | 996 | 1399572
23-D-2008 | 23 | Driving | Flexible | 03/16/2011 | Stone |  | 2 | LWP | Clay | 117.1 | 112.7 |  | 3-POINT LASER AND 1K LINE LASER | Continuous |  | 06/23/2008 | 09/27/2016 | MnROAD Mainline - Interstate 94 | 996 | 1399572
23-P-2008 | 23 | Passing | Flexible | 03/16/2011 | Stone |  | 3 | RWP | Clay | 117.1 | 114.6 |  | 3-POINT LASER AND 1K LINE LASER | Continuous |  | 06/23/2008 | 09/27/2016 | MnROAD Mainline - Interstate 94 | 996 | 350483
23-P-2008 | 23 | Passing | Flexible | 03/16/2011 | Stone |  | 4 | LWP | Clay | 117.8 | 120.3 |  | 3-POINT LASER AND 1K LINE LASER | Continuous |  | 06/23/2008 | 09/27/2016 | MnROAD Mainline - Interstate 94 | 996 | 350483
23-D-2008 | 23 | Driving | Flexible | 06/27/2011 | Stone |  | 1 | RWP | Clay | 78.3 | 79.6 |  | 3-POINT LASER AND 1K LINE LASER | Continuous |  | 06/23/2008 | 09/27/2016 | MnROAD Mainline - Interstate 94 | 1099 | 1466495
23-D-2008 | 23 | Driving | Flexible | 06/27/2011 | Stone |  | 2 | RWP | Clay | 80.8 | 81.5 |  | 3-POINT LASER AND 1K LINE LASER | Continuous |  | 06/23/2008 | 09/27/2016 | MnROAD Mainline - Interstate 94 | 1099 | 1466495
23-D-2008 | 23 | Driving | Flexible | 06/27/2011 | Stone |  | 3 | LWP | Clay | 101.9 | 101.9 |  | 3-POINT LASER AND 1K LINE LASER | Continuous |  | 06/23/2008 | 09/27/2016 | MnROAD Mainline - Interstate 94 | 1099 | 1466495
23-D-2008 | 23 | Driving | Flexible | 06/27/2011 | Stone |  | 4 | LWP | Clay | 101.9 | 101.9 |  | 3-POINT LASER AND 1K LINE LASER | Continuous |  | 06/23/2008 | 09/27/2016 | MnROAD Mainline - Interstate 94 | 1099 | 1466495
23-P-2008 | 23 | Passing | Flexible | 06/27/2011 | Stone |  | 3 | RWP | Clay | 96.1 | 96.8 |  | 3-POINT LASER AND 1K LINE LASER | Continuous |  | 06/23/2008 | 09/27/2016 | MnROAD Mainline - Interstate 94 | 1099 | 400785
23-P-2008 | 23 | Passing | Flexible | 06/27/2011 | Stone |  | 4 | RWP | Clay | 97.4 | 96.8 |  | 3-POINT LASER AND 1K LINE LASER | Continuous |  | 06/23/2008 | 09/27/2016 | MnROAD Mainline - Interstate 94 | 1099 | 400785
23-P-2008 | 23 | Passing | Flexible | 06/27/2011 | Stone |  | 5 | LWP | Clay | 117.1 | 118.4 |  | 3-POINT LASER AND 1K LINE LASER | Continuous |  | 06/23/2008 | 09/27/2016 | MnROAD Mainline - Interstate 94 | 1099 | 400785
23-P-2008 | 23 | Passing | Flexible | 06/27/2011 | Stone |  | 9 | LWP | Clay | 113.9 | 115.2 |  | 3-POINT LASER AND 1K LINE LASER | Continuous |  | 06/23/2008 | 09/27/2016 | MnROAD Mainline - Interstate 94 | 1099 | 400785
23-D-2008 | 23 | Driving | Flexible | 09/19/2011 | Stone |  | 5 | LWP | Clay | 102.5 | 103.8 |  | 3-POINT LASER AND 1K LINE LASER | Continuous |  | 06/23/2008 | 09/27/2016 | MnROAD Mainline - Interstate 94 | 1183 | 1524393
23-D-2008 | 23 | Driving | Flexible | 09/19/2011 | Stone |  | 6 | LWP | Clay | 103.8 | 103.1 |  | 3-POINT LASER AND 1K LINE LASER | Continuous |  | 06/23/2008 | 09/27/2016 | MnROAD Mainline - Interstate 94 | 1183 | 1524393
23-D-2008 | 23 | Driving | Flexible | 09/19/2011 | Stone |  | 7 | RWP | Clay | 77.7 | 80.8 |  | 3-POINT LASER AND 1K LINE LASER | Continuous |  | 06/23/2008 | 09/27/2016 | MnROAD Mainline - Interstate 94 | 1183 | 1524393
23-D-2008 | 23 | Driving | Flexible | 09/19/2011 | Stone |  | 8 | RWP | Clay | 80.2 | 82.1 |  | 3-POINT LASER AND 1K LINE LASER | Continuous |  | 06/23/2008 | 09/27/2016 | MnROAD Mainline - Interstate 94 | 1183 | 1524393
23-P-2008 | 23 | Passing | Flexible | 09/19/2011 | Stone |  | 1 | RWP | Clay | 95.5 | 97.4 |  | 3-POINT LASER AND 1K LINE LASER | Continuous |  | 06/23/2008 | 09/27/2016 | MnROAD Mainline - Interstate 94 | 1183 | 415907
23-P-2008 | 23 | Passing | Flexible | 09/19/2011 | Stone |  | 2 | RWP | Clay | 97.4 | 98 |  | 3-POINT LASER AND 1K LINE LASER | Continuous |  | 06/23/2008 | 09/27/2016 | MnROAD Mainline - Interstate 94 | 1183 | 415907
23-P-2008 | 23 | Passing | Flexible | 09/19/2011 | Stone |  | 3 | LWP | Clay | 117.1 | 119 |  | 3-POINT LASER AND 1K LINE LASER | Continuous |  | 06/23/2008 | 09/27/2016 | MnROAD Mainline - Interstate 94 | 1183 | 415907
23-P-2008 | 23 | Passing | Flexible | 09/19/2011 | Stone |  | 4 | LWP | Clay | 122.9 | 118.4 |  | 3-POINT LASER AND 1K LINE LASER | Continuous |  | 06/23/2008 | 09/27/2016 | MnROAD Mainline - Interstate 94 | 1183 | 415907
23-D-2008 | 23 | Driving | Flexible | 03/19/2012 | Stone |  | 3 | RWP | Clay | 76.4 | 79.6 |  | 3-POINT LASER AND 1K LINE LASER | Continuous |  | 06/23/2008 | 09/27/2016 | MnROAD Mainline - Interstate 94 | 1365 | 1821252
23-D-2008 | 23 | Driving | Flexible | 03/19/2012 | Stone |  | 4 | LWP | Clay | 104.4 | 103.8 |  | 3-POINT LASER AND 1K LINE LASER | Continuous |  | 06/23/2008 | 09/27/2016 | MnROAD Mainline - Interstate 94 | 1365 | 1821252
23-P-2008 | 23 | Passing | Flexible | 03/19/2012 | Stone |  | 1 | LWP | Clay | 117.1 | 117.8 |  | 3-POINT LASER AND 1K LINE LASER | Continuous |  | 06/23/2008 | 09/27/2016 | MnROAD Mainline - Interstate 94 | 1365 | 484217
23-P-2008 | 23 | Passing | Flexible | 03/19/2012 | Stone |  | 2 | RWP | Clay | 95.5 | 101.2 |  | 3-POINT LASER AND 1K LINE LASER | Continuous |  | 06/23/2008 | 09/27/2016 | MnROAD Mainline - Interstate 94 | 1365 | 484217
23-D-2008 | 23 | Driving | Flexible | 06/28/2012 | Stone |  | 1 | RWP | Clay | 85.3 | 85.3 |  | 3-POINT LASER AND 1K LINE LASER | Continuous |  | 06/23/2008 | 09/27/2016 | MnROAD Mainline - Interstate 94 | 1466 | 2007576
23-D-2008 | 23 | Driving | Flexible | 06/28/2012 | Stone |  | 2 | RWP | Clay | 82.8 | 82.8 |  | 3-POINT LASER AND 1K LINE LASER | Continuous |  | 06/23/2008 | 09/27/2016 | MnROAD Mainline - Interstate 94 | 1466 | 2007576
23-D-2008 | 23 | Driving | Flexible | 06/28/2012 | Stone |  | 3 | LWP | Clay | 109.5 | 106.3 |  | 3-POINT LASER AND 1K LINE LASER | Continuous |  | 06/23/2008 | 09/27/2016 | MnROAD Mainline - Interstate 94 | 1466 | 2007576
23-D-2008 | 23 | Driving | Flexible | 06/28/2012 | Stone |  | 4 | LWP | Clay | 104.4 | 105 |  | 3-POINT LASER AND 1K LINE LASER | Continuous |  | 06/23/2008 | 09/27/2016 | MnROAD Mainline - Interstate 94 | 1466 | 2007576
23-P-2008 | 23 | Passing | Flexible | 06/28/2012 | Stone |  | 5 | LWP | Clay | 118.4 | 119.7 |  | 3-POINT LASER AND 1K LINE LASER | Continuous |  | 06/23/2008 | 09/27/2016 | MnROAD Mainline - Interstate 94 | 1466 | 532150
23-P-2008 | 23 | Passing | Flexible | 06/28/2012 | Stone |  | 6 | LWP | Clay | 117.8 | 116.5 |  | 3-POINT LASER AND 1K LINE LASER | Continuous |  | 06/23/2008 | 09/27/2016 | MnROAD Mainline - Interstate 94 | 1466 | 532150
23-P-2008 | 23 | Passing | Flexible | 06/28/2012 | Stone |  | 7 | RWP | Clay | 101.2 | 100.6 |  | 3-POINT LASER AND 1K LINE LASER | Continuous |  | 06/23/2008 | 09/27/2016 | MnROAD Mainline - Interstate 94 | 1466 | 532150
23-P-2008 | 23 | Passing | Flexible | 06/28/2012 | Stone |  | 8 | RWP | Clay | 101.2 | 97.4 |  | 3-POINT LASER AND 1K LINE LASER | Continuous |  | 06/23/2008 | 09/27/2016 | MnROAD Mainline - Interstate 94 | 1466 | 532150
23-D-2008 | 23 | Driving | Flexible | 09/25/2012 | Stone |  | 5 | RWP | Clay | 78.9 | 80.2 |  | 3-POINT LASER AND 1K LINE LASER | Continuous |  | 06/23/2008 | 09/27/2016 | MnROAD Mainline - Interstate 94 | 1555 | 2209141
23-D-2008 | 23 | Driving | Flexible | 09/25/2012 | Stone |  | 6 | RWP | Clay | 82.8 | 82.1 |  | 3-POINT LASER AND 1K LINE LASER | Continuous |  | 06/23/2008 | 09/27/2016 | MnROAD Mainline - Interstate 94 | 1555 | 2209141
23-D-2008 | 23 | Driving | Flexible | 09/25/2012 | Stone |  | 7 | LWP | Clay | 103.8 | 105.7 |  | 3-POINT LASER AND 1K LINE LASER | Continuous |  | 06/23/2008 | 09/27/2016 | MnROAD Mainline - Interstate 94 | 1555 | 2209141
23-D-2008 | 23 | Driving | Flexible | 09/25/2012 | Stone |  | 8 | LWP | Clay | 103.1 | 103.8 |  | 3-POINT LASER AND 1K LINE LASER | Continuous |  | 06/23/2008 | 09/27/2016 | MnROAD Mainline - Interstate 94 | 1555 | 2209141
23-P-2008 | 23 | Passing | Flexible | 09/25/2012 | Stone |  | 1 | LWP | Clay | 121 | 122.9 |  | 3-POINT LASER AND 1K LINE LASER | Continuous |  | 06/23/2008 | 09/27/2016 | MnROAD Mainline - Interstate 94 | 1555 | 587509
23-P-2008 | 23 | Passing | Flexible | 09/25/2012 | Stone |  | 2 | LWP | Clay | 117.8 | 119.7 |  | 3-POINT LASER AND 1K LINE LASER | Continuous |  | 06/23/2008 | 09/27/2016 | MnROAD Mainline - Interstate 94 | 1555 | 587509
23-P-2008 | 23 | Passing | Flexible | 09/25/2012 | Stone |  | 3 | RWP | Clay | 96.8 | 96.8 |  | 3-POINT LASER AND 1K LINE LASER | Continuous |  | 06/23/2008 | 09/27/2016 | MnROAD Mainline - Interstate 94 | 1555 | 587509
23-P-2008 | 23 | Passing | Flexible | 09/25/2012 | Stone |  | 4 | RWP | Clay | 97.4 | 96.1 |  | 3-POINT LASER AND 1K LINE LASER | Continuous |  | 06/23/2008 | 09/27/2016 | MnROAD Mainline - Interstate 94 | 1555 | 587509
23-D-2008 | 23 | Driving | Flexible | 04/02/2013 | Stone |  | 1 | RWP | Clay | 77.7 | 78.3 |  | 3-POINT LASER AND 1K LINE LASER | Continuous |  | 06/23/2008 | 09/27/2016 | MnROAD Mainline - Interstate 94 | 1744 | 2625909
23-D-2008 | 23 | Driving | Flexible | 04/02/2013 | Stone |  | 1 | LWP | Clay | 103.8 | 104.4 |  | 3-POINT LASER AND 1K LINE LASER | Continuous |  | 06/23/2008 | 09/27/2016 | MnROAD Mainline - Interstate 94 | 1744 | 2625909
23-D-2008 | 23 | Driving | Flexible | 04/02/2013 | Stone |  | 2 | RWP | Clay | 80.2 | 80.8 |  | 3-POINT LASER AND 1K LINE LASER | Continuous |  | 06/23/2008 | 09/27/2016 | MnROAD Mainline - Interstate 94 | 1744 | 2625909
23-D-2008 | 23 | Driving | Flexible | 04/02/2013 | Stone |  | 2 | LWP | Clay | 103.1 | 102.5 |  | 3-POINT LASER AND 1K LINE LASER | Continuous |  | 06/23/2008 | 09/27/2016 | MnROAD Mainline - Interstate 94 | 1744 | 2625909
23-P-2008 | 23 | Passing | Flexible | 04/02/2013 | Stone |  | 1 | RWP | Clay | 96.8 | 94.2 |  | 3-POINT LASER AND 1K LINE LASER | Continuous |  | 06/23/2008 | 09/27/2016 | MnROAD Mainline - Interstate 94 | 1744 | 680150
23-P-2008 | 23 | Passing | Flexible | 04/02/2013 | Stone |  | 1 | LWP | Clay | 118.4 | 121 |  | 3-POINT LASER AND 1K LINE LASER | Continuous |  | 06/23/2008 | 09/27/2016 | MnROAD Mainline - Interstate 94 | 1744 | 680150
23-P-2008 | 23 | Passing | Flexible | 04/02/2013 | Stone |  | 2 | LWP | Clay | 121.6 | 122.2 |  | 3-POINT LASER AND 1K LINE LASER | Continuous |  | 06/23/2008 | 09/27/2016 | MnROAD Mainline - Interstate 94 | 1744 | 680150
23-P-2008 | 23 | Passing | Flexible | 04/02/2013 | Stone |  | 2 | RWP | Clay | 94.9 | 94.9 |  | 3-POINT LASER AND 1K LINE LASER | Continuous |  | 06/23/2008 | 09/27/2016 | MnROAD Mainline - Interstate 94 | 1744 | 680150
23-D-2008 | 23 | Driving | Flexible | 07/10/2013 | Stone |  | 3 | RWP | Clay | 80.2 | 80.2 |  | 3-POINT LASER AND 1K LINE LASER | Continuous |  | 06/23/2008 | 09/27/2016 | MnROAD Mainline - Interstate 94 | 1843 | 2680856
23-D-2008 | 23 | Driving | Flexible | 07/10/2013 | Stone |  | 4 | RWP | Clay | 80.8 | 80.2 |  | 3-POINT LASER AND 1K LINE LASER | Continuous |  | 06/23/2008 | 09/27/2016 | MnROAD Mainline - Interstate 94 | 1843 | 2680856
23-D-2008 | 23 | Driving | Flexible | 07/10/2013 | Stone |  | 7 | LWP | Clay | 106.3 | 104.4 |  | 3-POINT LASER AND 1K LINE LASER | Continuous |  | 06/23/2008 | 09/27/2016 | MnROAD Mainline - Interstate 94 | 1843 | 2680856
23-D-2008 | 23 | Driving | Flexible | 07/10/2013 | Stone |  | 8 | LWP | Clay | 107.6 | 104.4 |  | 3-POINT LASER AND 1K LINE LASER | Continuous |  | 06/23/2008 | 09/27/2016 | MnROAD Mainline - Interstate 94 | 1843 | 2680856
23-P-2008 | 23 | Passing | Flexible | 07/10/2013 | Stone |  | 1 | RWP | Clay | 97.4 | 97.4 |  | 3-POINT LASER AND 1K LINE LASER | Continuous |  | 06/23/2008 | 09/27/2016 | MnROAD Mainline - Interstate 94 | 1843 | 694256
23-P-2008 | 23 | Passing | Flexible | 07/10/2013 | Stone |  | 2 | RWP | Clay | 98 | 97.4 |  | 3-POINT LASER AND 1K LINE LASER | Continuous |  | 06/23/2008 | 09/27/2016 | MnROAD Mainline - Interstate 94 | 1843 | 694256
23-P-2016 | 23 | Passing | Flexible | 11/11/2021 | Aggregate |  | 1 | LWP | Clay |  |  | 110.8 | GOCATOR2342 | Continuous |  | 09/28/2016 | 05/01/2022 | MnROAD Mainline - Interstate 94 | 1870 | 1016689
23-P-2016 | 23 | Passing | Flexible | 11/11/2021 | Aggregate |  | 1 | RWP | Clay |  |  | 96.8 | GOCATOR2342 | Continuous |  | 09/28/2016 | 05/01/2022 | MnROAD Mainline - Interstate 94 | 1870 | 1016689
23-P-2016 | 23 | Passing | Flexible | 11/11/2021 | Aggregate |  | 2 | RWP | Clay |  |  | 93.6 | GOCATOR2342 | Continuous |  | 09/28/2016 | 05/01/2022 | MnROAD Mainline - Interstate 94 | 1870 | 1016689
23-P-2016 | 23 | Passing | Flexible | 11/11/2021 | Aggregate |  | 2 | LWP | Clay |  |  | 113.9 | GOCATOR2342 | Continuous |  | 09/28/2016 | 05/01/2022 | MnROAD Mainline - Interstate 94 | 1870 | 1016689
23-D-2008 | 23 | Driving | Flexible | 11/19/2008 | Stone |  | 1 | LWP | Clay | 87.2 |  |  | 3-POINT LASER | Continuous |  | 06/23/2008 | 09/27/2016 | MnROAD Mainline - Interstate 94 | 149
23-D-2008 | 23 | Driving | Flexible | 11/19/2008 | Stone |  | 1 | RWP | Clay | 70 |  |  | 3-POINT LASER | Continuous |  | 06/23/2008 | 09/27/2016 | MnROAD Mainline - Interstate 94 | 149
23-D-2008 | 23 | Driving | Flexible | 11/19/2008 | Stone |  | 2 | RWP | Clay | 70 |  |  | 3-POINT LASER | Continuous |  | 06/23/2008 | 09/27/2016 | MnROAD Mainline - Interstate 94 | 149
23-D-2008 | 23 | Driving | Flexible | 11/19/2008 | Stone |  | 2 | LWP | Clay | 87.2 |  |  | 3-POINT LASER | Continuous |  | 06/23/2008 | 09/27/2016 | MnROAD Mainline - Interstate 94 | 149
23-P-2008 | 23 | Passing | Flexible | 11/19/2008 | Stone |  | 1 | LWP | Clay | 93.6 |  |  | 3-POINT LASER | Continuous |  | 06/23/2008 | 09/27/2016 | MnROAD Mainline - Interstate 94 | 149
23-P-2008 | 23 | Passing | Flexible | 11/19/2008 | Stone |  | 1 | RWP | Clay | 88.5 |  |  | 3-POINT LASER | Continuous |  | 06/23/2008 | 09/27/2016 | MnROAD Mainline - Interstate 94 | 149
23-P-2008 | 23 | Passing | Flexible | 11/19/2008 | Stone |  | 2 | RWP | Clay | 89.8 |  |  | 3-POINT LASER | Continuous |  | 06/23/2008 | 09/27/2016 | MnROAD Mainline - Interstate 94 | 149
23-P-2008 | 23 | Passing | Flexible | 11/19/2008 | Stone |  | 2 | LWP | Clay | 96.1 |  |  | 3-POINT LASER | Continuous |  | 06/23/2008 | 09/27/2016 | MnROAD Mainline - Interstate 94 | 149
23-D-2008 | 23 | Driving | Flexible | 03/17/2009 | Stone |  | 1 | LWP | Clay | 96.8 |  |  | 3-POINT LASER | Continuous |  | 06/23/2008 | 09/27/2016 | MnROAD Mainline - Interstate 94 | 267 | 79593
23-D-2008 | 23 | Driving | Flexible | 03/17/2009 | Stone |  | 1 | RWP | Clay | 78.9 |  |  | 3-POINT LASER | Continuous |  | 06/23/2008 | 09/27/2016 | MnROAD Mainline - Interstate 94 | 267 | 79593
23-D-2008 | 23 | Driving | Flexible | 03/17/2009 | Stone |  | 2 | RWP | Clay | 77.7 |  |  | 3-POINT LASER | Continuous |  | 06/23/2008 | 09/27/2016 | MnROAD Mainline - Interstate 94 | 267 | 79593
23-D-2008 | 23 | Driving | Flexible | 03/17/2009 | Stone |  | 2 | LWP | Clay | 91.7 |  |  | 3-POINT LASER | Continuous |  | 06/23/2008 | 09/27/2016 | MnROAD Mainline - Interstate 94 | 267 | 79593
23-P-2008 | 23 | Passing | Flexible | 03/17/2009 | Stone |  | 1 | RWP | Clay | 92.9 |  |  | 3-POINT LASER | Continuous |  | 06/23/2008 | 09/27/2016 | MnROAD Mainline - Interstate 94 | 267 | 16878
23-P-2008 | 23 | Passing | Flexible | 03/17/2009 | Stone |  | 1 | LWP | Clay | 114.6 |  |  | 3-POINT LASER | Continuous |  | 06/23/2008 | 09/27/2016 | MnROAD Mainline - Interstate 94 | 267 | 16878
23-P-2008 | 23 | Passing | Flexible | 03/17/2009 | Stone |  | 2 | LWP | Clay | 114.6 |  |  | 3-POINT LASER | Continuous |  | 06/23/2008 | 09/27/2016 | MnROAD Mainline - Interstate 94 | 267 | 16878
23-P-2008 | 23 | Passing | Flexible | 03/17/2009 | Stone |  | 2 | RWP | Clay | 92.3 |  |  | 3-POINT LASER | Continuous |  | 06/23/2008 | 09/27/2016 | MnROAD Mainline - Interstate 94 | 267 | 16878
23-D-2008 | 23 | Driving | Flexible | 06/17/2009 | Stone |  | 1 | LWP | Clay | 90.4 |  |  | 3-POINT LASER | Continuous |  | 06/23/2008 | 09/27/2016 | MnROAD Mainline - Interstate 94 | 359 | 270045
23-D-2008 | 23 | Driving | Flexible | 06/17/2009 | Stone |  | 1 | RWP | Clay | 68.1 |  |  | 3-POINT LASER | Continuous |  | 06/23/2008 | 09/27/2016 | MnROAD Mainline - Interstate 94 | 359 | 270045
23-D-2008 | 23 | Driving | Flexible | 06/17/2009 | Stone |  | 2 | RWP | Clay | 70 |  |  | 3-POINT LASER | Continuous |  | 06/23/2008 | 09/27/2016 | MnROAD Mainline - Interstate 94 | 359 | 270045
23-D-2008 | 23 | Driving | Flexible | 06/17/2009 | Stone |  | 2 | LWP | Clay | 91 |  |  | 3-POINT LASER | Continuous |  | 06/23/2008 | 09/27/2016 | MnROAD Mainline - Interstate 94 | 359 | 270045
23-P-2008 | 23 | Passing | Flexible | 06/17/2009 | Stone |  | 1 | LWP | Clay | 103.1 |  |  | 3-POINT LASER | Continuous |  | 06/23/2008 | 09/27/2016 | MnROAD Mainline - Interstate 94 | 359 | 63351
23-P-2008 | 23 | Passing | Flexible | 06/17/2009 | Stone |  | 1 | RWP | Clay | 94.2 |  |  | 3-POINT LASER | Continuous |  | 06/23/2008 | 09/27/2016 | MnROAD Mainline - Interstate 94 | 359 | 63351
23-P-2008 | 23 | Passing | Flexible | 06/17/2009 | Stone |  | 2 | LWP | Clay | 106.9 |  |  | 3-POINT LASER | Continuous |  | 06/23/2008 | 09/27/2016 | MnROAD Mainline - Interstate 94 | 359 | 63351
23-P-2008 | 23 | Passing | Flexible | 06/17/2009 | Stone |  | 2 | RWP | Clay | 92.9 |  |  | 3-POINT LASER | Continuous |  | 06/23/2008 | 09/27/2016 | MnROAD Mainline - Interstate 94 | 359 | 63351
23-D-2008 | 23 | Driving | Flexible | 11/16/2009 | Stone |  | 3 | RWP | Clay | 79.6 | 78.9 |  | 3-POINT LASER AND 1K LINE LASER | Continuous |  | 06/23/2008 | 09/27/2016 | MnROAD Mainline - Interstate 94 | 511 | 581784
23-D-2008 | 23 | Driving | Flexible | 11/16/2009 | Stone |  | 4 | RWP | Clay | 79.6 | 78.9 |  | 3-POINT LASER AND 1K LINE LASER | Continuous |  | 06/23/2008 | 09/27/2016 | MnROAD Mainline - Interstate 94 | 511 | 581784
23-D-2008 | 23 | Driving | Flexible | 11/16/2009 | Stone |  | 5 | LWP | Clay | 101.2 | 100.6 |  | 3-POINT LASER AND 1K LINE LASER | Continuous |  | 06/23/2008 | 09/27/2016 | MnROAD Mainline - Interstate 94 | 511 | 581784
23-D-2008 | 23 | Driving | Flexible | 11/16/2009 | Stone |  | 6 | LWP | Clay | 100.6 | 99.9 |  | 3-POINT LASER AND 1K LINE LASER | Continuous |  | 06/23/2008 | 09/27/2016 | MnROAD Mainline - Interstate 94 | 511 | 581784
23-P-2008 | 23 | Passing | Flexible | 11/16/2009 | Stone |  | 1 | RWP | Clay | 94.2 | 94.2 |  | 3-POINT LASER AND 1K LINE LASER | Continuous |  | 06/23/2008 | 09/27/2016 | MnROAD Mainline - Interstate 94 | 511 | 146302
23-P-2008 | 23 | Passing | Flexible | 11/16/2009 | Stone |  | 2 | RWP | Clay | 94.9 | 94.9 |  | 3-POINT LASER AND 1K LINE LASER | Continuous |  | 06/23/2008 | 09/27/2016 | MnROAD Mainline - Interstate 94 | 511 | 146302
23-P-2008 | 23 | Passing | Flexible | 11/16/2009 | Stone |  | 7 | LWP | Clay | 117.1 | 115.9 |  | 3-POINT LASER AND 1K LINE LASER | Continuous |  | 06/23/2008 | 09/27/2016 | MnROAD Mainline - Interstate 94 | 511 | 146302
23-P-2008 | 23 | Passing | Flexible | 11/16/2009 | Stone |  | 8 | LWP | Clay | 115.2 | 113.9 |  | 3-POINT LASER AND 1K LINE LASER | Continuous |  | 06/23/2008 | 09/27/2016 | MnROAD Mainline - Interstate 94 | 511 | 146302
23-D-2008 | 23 | Driving | Flexible | 03/08/2010 | Stone |  | 5 | LWP | Clay | 100.6 | 100.6 |  | 3-POINT LASER AND 1K LINE LASER | Continuous |  | 06/23/2008 | 09/27/2016 | MnROAD Mainline - Interstate 94 | 623 | 818853
23-D-2008 | 23 | Driving | Flexible | 03/08/2010 | Stone |  | 6 | RWP | Clay | 83.4 | 82.1 |  | 3-POINT LASER AND 1K LINE LASER | Continuous |  | 06/23/2008 | 09/27/2016 | MnROAD Mainline - Interstate 94 | 623 | 818853
23-P-2008 | 23 | Passing | Flexible | 03/08/2010 | Stone |  | 1 | RWP | Clay | 99.3 | 99.9 |  | 3-POINT LASER AND 1K LINE LASER | Continuous |  | 06/23/2008 | 09/27/2016 | MnROAD Mainline - Interstate 94 | 623 | 200240
23-P-2008 | 23 | Passing | Flexible | 03/08/2010 | Stone |  | 2 | RWP | Clay | 98 | 99.3 |  | 3-POINT LASER AND 1K LINE LASER | Continuous |  | 06/23/2008 | 09/27/2016 | MnROAD Mainline - Interstate 94 | 623 | 200240
23-P-2008 | 23 | Passing | Flexible | 03/08/2010 | Stone |  | 3 | LWP | Clay | 113.3 | 116.5 |  | 3-POINT LASER AND 1K LINE LASER | Continuous |  | 06/23/2008 | 09/27/2016 | MnROAD Mainline - Interstate 94 | 623 | 200240
23-P-2008 | 23 | Passing | Flexible | 03/08/2010 | Stone |  | 4 | LWP | Clay | 115.9 | 119 |  | 3-POINT LASER AND 1K LINE LASER | Continuous |  | 06/23/2008 | 09/27/2016 | MnROAD Mainline - Interstate 94 | 623 | 200240
23-D-2008 | 23 | Driving | Flexible | 03/31/2010 | Stone |  | 1 | RWP | Clay | 75.8 | 78.3 |  | 3-POINT LASER AND 1K LINE LASER | Continuous |  | 06/23/2008 | 09/27/2016 | MnROAD Mainline - Interstate 94 | 646 | 862354
23-D-2008 | 23 | Driving | Flexible | 03/31/2010 | Stone |  | 2 | RWP | Clay | 75.8 | 77.7 |  | 3-POINT LASER AND 1K LINE LASER | Continuous |  | 06/23/2008 | 09/27/2016 | MnROAD Mainline - Interstate 94 | 646 | 862354
23-D-2008 | 23 | Driving | Flexible | 03/31/2010 | Stone |  | 3 | LWP | Clay | 98.7 | 99.3 |  | 3-POINT LASER AND 1K LINE LASER | Continuous |  | 06/23/2008 | 09/27/2016 | MnROAD Mainline - Interstate 94 | 646 | 862354
23-D-2008 | 23 | Driving | Flexible | 03/31/2010 | Stone |  | 4 | LWP | Clay | 101.9 | 103.8 |  | 3-POINT LASER AND 1K LINE LASER | Continuous |  | 06/23/2008 | 09/27/2016 | MnROAD Mainline - Interstate 94 | 646 | 862354
23-P-2008 | 23 | Passing | Flexible | 03/31/2010 | Stone |  | 5 | LWP | Clay | 114.6 | 115.2 |  | 3-POINT LASER AND 1K LINE LASER | Continuous |  | 06/23/2008 | 09/27/2016 | MnROAD Mainline - Interstate 94 | 646 | 208644
23-P-2008 | 23 | Passing | Flexible | 03/31/2010 | Stone |  | 6 | LWP | Clay | 113.9 | 114.6 |  | 3-POINT LASER AND 1K LINE LASER | Continuous |  | 06/23/2008 | 09/27/2016 | MnROAD Mainline - Interstate 94 | 646 | 208644
23-P-2008 | 23 | Passing | Flexible | 03/31/2010 | Stone |  | 7 | RWP | Clay | 96.8 | 96.8 |  | 3-POINT LASER AND 1K LINE LASER | Continuous |  | 06/23/2008 | 09/27/2016 | MnROAD Mainline - Interstate 94 | 646 | 208644
23-P-2008 | 23 | Passing | Flexible | 03/31/2010 | Stone |  | 8 | RWP | Clay | 94.9 | 94.9 |  | 3-POINT LASER AND 1K LINE LASER | Continuous |  | 06/23/2008 | 09/27/2016 | MnROAD Mainline - Interstate 94 | 646 | 208644
23-D-2008 | 23 | Driving | Flexible | 06/07/2010 | Stone |  | 1 | RWP | Clay | 79.6 | 78.3 |  | 3-POINT LASER AND 1K LINE LASER | Continuous |  | 06/23/2008 | 09/27/2016 | MnROAD Mainline - Interstate 94 | 714 | 862354
23-D-2008 | 23 | Driving | Flexible | 06/07/2010 | Stone |  | 2 | RWP | Clay | 78.3 | 79.6 |  | 3-POINT LASER AND 1K LINE LASER | Continuous |  | 06/23/2008 | 09/27/2016 | MnROAD Mainline - Interstate 94 | 714 | 862354
23-D-2008 | 23 | Driving | Flexible | 06/07/2010 | Stone |  | 7 | LWP | Clay | 103.1 | 104.4 |  | 3-POINT LASER AND 1K LINE LASER | Continuous |  | 06/23/2008 | 09/27/2016 | MnROAD Mainline - Interstate 94 | 714 | 862354
23-D-2008 | 23 | Driving | Flexible | 06/07/2010 | Stone |  | 8 | LWP | Clay | 102.5 | 101.9 |  | 3-POINT LASER AND 1K LINE LASER | Continuous |  | 06/23/2008 | 09/27/2016 | MnROAD Mainline - Interstate 94 | 714 | 862354
23-P-2008 | 23 | Passing | Flexible | 06/07/2010 | Stone |  | 3 | RWP | Clay | 94.9 | 95.5 |  | 3-POINT LASER AND 1K LINE LASER | Continuous |  | 06/23/2008 | 09/27/2016 | MnROAD Mainline - Interstate 94 | 714 | 208644
23-P-2008 | 23 | Passing | Flexible | 06/07/2010 | Stone |  | 4 | RWP | Clay | 94.9 | 95.5 |  | 3-POINT LASER AND 1K LINE LASER | Continuous |  | 06/23/2008 | 09/27/2016 | MnROAD Mainline - Interstate 94 | 714 | 208644
23-P-2008 | 23 | Passing | Flexible | 06/07/2010 | Stone |  | 5 | LWP | Clay | 116.5 | 108.9 |  | 3-POINT LASER AND 1K LINE LASER | Continuous |  | 06/23/2008 | 09/27/2016 | MnROAD Mainline - Interstate 94 | 714 | 208644
23-P-2008 | 23 | Passing | Flexible | 06/07/2010 | Stone |  | 6 | LWP | Clay | 109.5 | 110.1 |  | 3-POINT LASER AND 1K LINE LASER | Continuous |  | 06/23/2008 | 09/27/2016 | MnROAD Mainline - Interstate 94 | 714 | 208644
23-D-2008 | 23 | Driving | Flexible | 09/21/2010 | Stone |  | 1 | RWP | Clay | 73.8 | 77.7 |  | 3-POINT LASER AND 1K LINE LASER | Continuous |  | 06/23/2008 | 09/27/2016 | MnROAD Mainline - Interstate 94 | 820 | 1023005
23-D-2008 | 23 | Driving | Flexible | 09/21/2010 | Stone |  | 2 | RWP | Clay | 79.6 | 81.5 |  | 3-POINT LASER AND 1K LINE LASER | Continuous |  | 06/23/2008 | 09/27/2016 | MnROAD Mainline - Interstate 94 | 820 | 1023005
23-D-2008 | 23 | Driving | Flexible | 09/21/2010 | Stone |  | 3 | LWP | Clay | 103.1 | 99.9 |  | 3-POINT LASER AND 1K LINE LASER | Continuous |  | 06/23/2008 | 09/27/2016 | MnROAD Mainline - Interstate 94 | 820 | 1023005
23-D-2008 | 23 | Driving | Flexible | 09/21/2010 | Stone |  | 4 | LWP | Clay | 101.9 | 101.2 |  | 3-POINT LASER AND 1K LINE LASER | Continuous |  | 06/23/2008 | 09/27/2016 | MnROAD Mainline - Interstate 94 | 820 | 1023005
23-P-2008 | 23 | Passing | Flexible | 09/21/2010 | Stone |  | 1 | LWP | Clay | 110.8 | 111.4 |  | 3-POINT LASER AND 1K LINE LASER | Continuous |  | 06/23/2008 | 09/27/2016 | MnROAD Mainline - Interstate 94 | 820 | 252481
23-P-2008 | 23 | Passing | Flexible | 09/21/2010 | Stone |  | 2 | LWP | Clay | 112 | 113.9 |  | 3-POINT LASER AND 1K LINE LASER | Continuous |  | 06/23/2008 | 09/27/2016 | MnROAD Mainline - Interstate 94 | 820 | 252481
24-O-2008 | 24 | Outside | Flexible | 05/19/2016 | Aggregate |  | 2 | RWP | Sand |  | 73.2 |  | 1K LINE LASER | Continuous |  | 06/26/2008 | 06/19/2017 | MnROAD Low Volume Road | 2884
24-O-2008 | 24 | Outside | Flexible | 05/19/2016 | Aggregate |  | 2 | LWP | Sand |  |  | 66.2 | 3K LINE LASER | Continuous |  | 06/26/2008 | 06/19/2017 | MnROAD Low Volume Road | 2884
24-I-2008 | 24 | Inside | Flexible | 10/25/2016 | Aggregate |  | 1 | RWP | Sand | 99.9 | 96.8 |  | 3-POINT LASER AND 1K LINE LASER | Continuous |  | 06/26/2008 | 06/19/2017 | MnROAD Low Volume Road | 3043 | 199743
24-I-2008 | 24 | Inside | Flexible | 10/25/2016 | Aggregate |  | 1 | LWP | Sand |  |  | 80.8 | 3K LINE LASER | Continuous |  | 06/26/2008 | 06/19/2017 | MnROAD Low Volume Road | 3043 | 199743
24-I-2008 | 24 | Inside | Flexible | 10/25/2016 | Aggregate |  | 2 | RWP | Sand | 103.1 | 101.9 |  | 3-POINT LASER AND 1K LINE LASER | Continuous |  | 06/26/2008 | 06/19/2017 | MnROAD Low Volume Road | 3043 | 199743
24-I-2008 | 24 | Inside | Flexible | 10/25/2016 | Aggregate |  | 2 | LWP | Sand |  |  | 79.6 | 3K LINE LASER | Continuous |  | 06/26/2008 | 06/19/2017 | MnROAD Low Volume Road | 3043 | 199743
24-I-2008 | 24 | Inside | Flexible | 10/25/2016 | Aggregate |  | 3 | RWP | Sand | 99.9 | 98.7 |  | 3-POINT LASER AND 1K LINE LASER | Continuous |  | 06/26/2008 | 06/19/2017 | MnROAD Low Volume Road | 3043 | 199743
24-I-2008 | 24 | Inside | Flexible | 10/25/2016 | Aggregate |  | 3 | LWP | Sand |  |  | 78.9 | 3K LINE LASER | Continuous |  | 06/26/2008 | 06/19/2017 | MnROAD Low Volume Road | 3043 | 199743
24-O-2008 | 24 | Outside | Flexible | 10/25/2016 | Aggregate |  | 2 | RWP | Sand | 72.6 | 72.6 |  | 3-POINT LASER AND 1K LINE LASER | Continuous |  | 06/26/2008 | 06/19/2017 | MnROAD Low Volume Road | 3043
24-O-2008 | 24 | Outside | Flexible | 10/25/2016 | Aggregate |  | 2 | LWP | Sand |  |  | 67.5 | 3K LINE LASER | Continuous |  | 06/26/2008 | 06/19/2017 | MnROAD Low Volume Road | 3043
24-I-2008 | 24 | Inside | Flexible | 03/22/2017 | Aggregate |  | 1 | LWP | Sand |  |  | 85.3 | 3K LINE LASER | Continuous |  | 06/26/2008 | 06/19/2017 | MnROAD Low Volume Road | 3191 | 216684
24-I-2008 | 24 | Inside | Flexible | 03/22/2017 | Aggregate |  | 1 | RWP | Sand |  |  | 109.5 | 3K LINE LASER | Continuous |  | 06/26/2008 | 06/19/2017 | MnROAD Low Volume Road | 3191 | 216684
24-I-2008 | 24 | Inside | Flexible | 03/22/2017 | Aggregate |  | 2 | RWP | Sand |  |  | 98.7 | 3K LINE LASER | Continuous |  | 06/26/2008 | 06/19/2017 | MnROAD Low Volume Road | 3191 | 216684
24-I-2008 | 24 | Inside | Flexible | 03/22/2017 | Aggregate |  | 2 | LWP | Sand |  |  | 84.7 | 3K LINE LASER | Continuous |  | 06/26/2008 | 06/19/2017 | MnROAD Low Volume Road | 3191 | 216684
24-O-2008 | 24 | Outside | Flexible | 03/22/2017 | Aggregate |  | 1 | RWP | Sand |  |  | 70.7 | 3K LINE LASER | Continuous |  | 06/26/2008 | 06/19/2017 | MnROAD Low Volume Road | 3191
24-O-2008 | 24 | Outside | Flexible | 03/22/2017 | Aggregate |  | 1 | LWP | Sand |  |  | 68.1 | 3K LINE LASER | Continuous |  | 06/26/2008 | 06/19/2017 | MnROAD Low Volume Road | 3191
24-O-2008 | 24 | Outside | Flexible | 03/22/2017 | Aggregate |  | 2 | RWP | Sand |  |  | 73.8 | 3K LINE LASER | Continuous |  | 06/26/2008 | 06/19/2017 | MnROAD Low Volume Road | 3191
24-O-2008 | 24 | Outside | Flexible | 03/22/2017 | Aggregate |  | 2 | LWP | Sand |  |  | 68.8 | 3K LINE LASER | Continuous |  | 06/26/2008 | 06/19/2017 | MnROAD Low Volume Road | 3191
24-O-2008 | 24 | Outside | Flexible | 10/09/2013 | Aggregate |  | 2 | LWP | Sand | 63.7 | 59.2 |  | 3-POINT LASER AND 1K LINE LASER | Continuous |  | 06/26/2008 | 06/19/2017 | MnROAD Low Volume Road | 1931
24-O-2008 | 24 | Outside | Flexible | 10/09/2013 | Aggregate |  | 4 | RWP | Sand | 63.7 | 65.6 |  | 3-POINT LASER AND 1K LINE LASER | Continuous |  | 06/26/2008 | 06/19/2017 | MnROAD Low Volume Road | 1931
24-I-2008 | 24 | Inside | Flexible | 05/13/2014 | Aggregate |  | 1 | RWP | Sand | 110.8 | 113.3 |  | 3-POINT LASER AND 1K LINE LASER | Continuous |  | 06/26/2008 | 06/19/2017 | MnROAD Low Volume Road | 2147 | 127718
24-I-2008 | 24 | Inside | Flexible | 05/13/2014 | Aggregate |  | 1 | LWP | Sand | 83.4 | 86.6 |  | 3-POINT LASER AND 1K LINE LASER | Continuous |  | 06/26/2008 | 06/19/2017 | MnROAD Low Volume Road | 2147 | 127718
24-I-2008 | 24 | Inside | Flexible | 05/13/2014 | Aggregate |  | 2 | LWP | Sand | 80.2 | 80.8 |  | 3-POINT LASER AND 1K LINE LASER | Continuous |  | 06/26/2008 | 06/19/2017 | MnROAD Low Volume Road | 2147 | 127718
24-I-2008 | 24 | Inside | Flexible | 05/13/2014 | Aggregate |  | 2 | RWP | Sand | 101.2 | 101.9 |  | 3-POINT LASER AND 1K LINE LASER | Continuous |  | 06/26/2008 | 06/19/2017 | MnROAD Low Volume Road | 2147 | 127718
24-O-2008 | 24 | Outside | Flexible | 05/13/2014 | Aggregate |  | 1 | LWP | Sand | 65.6 | 78.3 |  | 3-POINT LASER AND 1K LINE LASER | Continuous |  | 06/26/2008 | 06/19/2017 | MnROAD Low Volume Road | 2147
24-O-2008 | 24 | Outside | Flexible | 05/13/2014 | Aggregate |  | 1 | RWP | Sand | 72.6 | 117.8 |  | 3-POINT LASER AND 1K LINE LASER | Continuous |  | 06/26/2008 | 06/19/2017 | MnROAD Low Volume Road | 2147
24-O-2008 | 24 | Outside | Flexible | 05/13/2014 | Aggregate |  | 2 | RWP | Sand | 70.7 | 124.1 |  | 3-POINT LASER AND 1K LINE LASER | Continuous |  | 06/26/2008 | 06/19/2017 | MnROAD Low Volume Road | 2147
24-O-2008 | 24 | Outside | Flexible | 05/13/2014 | Aggregate |  | 2 | LWP | Sand | 66.8 | 100.6 |  | 3-POINT LASER AND 1K LINE LASER | Continuous |  | 06/26/2008 | 06/19/2017 | MnROAD Low Volume Road | 2147
24-I-2008 | 24 | Inside | Flexible | 08/07/2014 | Aggregate |  | 1 | LWP | Sand | 86.6 | 87.2 |  | 3-POINT LASER AND 1K LINE LASER | Continuous |  | 06/26/2008 | 06/19/2017 | MnROAD Low Volume Road | 2233 | 133315
24-I-2008 | 24 | Inside | Flexible | 08/07/2014 | Aggregate |  | 1 | RWP | Sand | 113.9 | 114.6 |  | 3-POINT LASER AND 1K LINE LASER | Continuous |  | 06/26/2008 | 06/19/2017 | MnROAD Low Volume Road | 2233 | 133315
24-I-2008 | 24 | Inside | Flexible | 08/07/2014 | Aggregate |  | 2 | RWP | Sand | 120.3 | 121.6 |  | 3-POINT LASER AND 1K LINE LASER | Continuous |  | 06/26/2008 | 06/19/2017 | MnROAD Low Volume Road | 2233 | 133315
24-I-2008 | 24 | Inside | Flexible | 08/07/2014 | Aggregate |  | 2 | LWP | Sand | 81.5 | 80.2 |  | 3-POINT LASER AND 1K LINE LASER | Continuous |  | 06/26/2008 | 06/19/2017 | MnROAD Low Volume Road | 2233 | 133315
24-O-2008 | 24 | Outside | Flexible | 08/07/2014 | Aggregate |  | 1 | LWP | Sand | 77.7 | 75.1 |  | 3-POINT LASER AND 1K LINE LASER | Continuous |  | 06/26/2008 | 06/19/2017 | MnROAD Low Volume Road | 2233
24-O-2008 | 24 | Outside | Flexible | 08/07/2014 | Aggregate |  | 1 | RWP | Sand | 78.9 | 81.5 |  | 3-POINT LASER AND 1K LINE LASER | Continuous |  | 06/26/2008 | 06/19/2017 | MnROAD Low Volume Road | 2233
24-O-2008 | 24 | Outside | Flexible | 08/07/2014 | Aggregate |  | 2 | LWP | Sand | 74.5 | 71.9 |  | 3-POINT LASER AND 1K LINE LASER | Continuous |  | 06/26/2008 | 06/19/2017 | MnROAD Low Volume Road | 2233
24-O-2008 | 24 | Outside | Flexible | 08/07/2014 | Aggregate |  | 2 | RWP | Sand | 77.7 | 79.6 |  | 3-POINT LASER AND 1K LINE LASER | Continuous |  | 06/26/2008 | 06/19/2017 | MnROAD Low Volume Road | 2233
24-I-2008 | 24 | Inside | Flexible | 03/26/2015 | Aggregate |  | 1 | RWP | Sand | 121 | 121 |  | 3-POINT LASER AND 1K LINE LASER | Continuous |  | 06/26/2008 | 06/19/2017 | MnROAD Low Volume Road | 2464 | 155761
24-I-2008 | 24 | Inside | Flexible | 03/26/2015 | Aggregate |  | 1 | LWP | Sand | 81.5 | 82.1 |  | 3-POINT LASER AND 1K LINE LASER | Continuous |  | 06/26/2008 | 06/19/2017 | MnROAD Low Volume Road | 2464 | 155761
24-I-2008 | 24 | Inside | Flexible | 03/26/2015 | Aggregate |  | 2 | RWP | Sand | 104.4 | 107.6 |  | 3-POINT LASER AND 1K LINE LASER | Continuous |  | 06/26/2008 | 06/19/2017 | MnROAD Low Volume Road | 2464 | 155761
24-I-2008 | 24 | Inside | Flexible | 03/26/2015 | Aggregate |  | 2 | LWP | Sand | 82.1 | 80.2 |  | 3-POINT LASER AND 1K LINE LASER | Continuous |  | 06/26/2008 | 06/19/2017 | MnROAD Low Volume Road | 2464 | 155761
24-O-2008 | 24 | Outside | Flexible | 03/26/2015 | Aggregate |  | 1 | RWP | Sand | 80.8 | 80.8 |  | 3-POINT LASER AND 1K LINE LASER | Continuous |  | 06/26/2008 | 06/19/2017 | MnROAD Low Volume Road | 2464
24-O-2008 | 24 | Outside | Flexible | 03/26/2015 | Aggregate |  | 1 | LWP | Sand | 72.6 | 74.5 |  | 3-POINT LASER AND 1K LINE LASER | Continuous |  | 06/26/2008 | 06/19/2017 | MnROAD Low Volume Road | 2464
24-O-2008 | 24 | Outside | Flexible | 03/26/2015 | Aggregate |  | 2 | LWP | Sand | 78.9 | 71.3 |  | 3-POINT LASER AND 1K LINE LASER | Continuous |  | 06/26/2008 | 06/19/2017 | MnROAD Low Volume Road | 2464
24-O-2008 | 24 | Outside | Flexible | 03/26/2015 | Aggregate |  | 2 | RWP | Sand | 91.7 | 80.8 |  | 3-POINT LASER AND 1K LINE LASER | Continuous |  | 06/26/2008 | 06/19/2017 | MnROAD Low Volume Road | 2464
24-I-2008 | 24 | Inside | Flexible | 04/02/2015 | Aggregate |  | 1 | RWP | Sand | 95.5 | 96.8 |  | 3-POINT LASER AND 1K LINE LASER | Continuous |  | 06/26/2008 | 06/19/2017 | MnROAD Low Volume Road | 2471 | 156413
24-I-2008 | 24 | Inside | Flexible | 04/02/2015 | Aggregate |  | 1 | LWP | Sand | 86.6 | 87.2 |  | 3-POINT LASER AND 1K LINE LASER | Continuous |  | 06/26/2008 | 06/19/2017 | MnROAD Low Volume Road | 2471 | 156413
24-I-2008 | 24 | Inside | Flexible | 04/02/2015 | Aggregate |  | 2 | LWP | Sand | 91.7 | 80.2 |  | 3-POINT LASER AND 1K LINE LASER | Continuous |  | 06/26/2008 | 06/19/2017 | MnROAD Low Volume Road | 2471 | 156413
24-I-2008 | 24 | Inside | Flexible | 04/02/2015 | Aggregate |  | 2 | RWP | Sand | 104.4 | 105 |  | 3-POINT LASER AND 1K LINE LASER | Continuous |  | 06/26/2008 | 06/19/2017 | MnROAD Low Volume Road | 2471 | 156413
24-O-2008 | 24 | Outside | Flexible | 04/02/2015 | Aggregate |  | 1 | LWP | Sand | 72.6 | 69.4 |  | 3-POINT LASER AND 1K LINE LASER | Continuous |  | 06/26/2008 | 06/19/2017 | MnROAD Low Volume Road | 2471
24-O-2008 | 24 | Outside | Flexible | 04/02/2015 | Aggregate |  | 1 | RWP | Sand | 90.4 | 82.1 |  | 3-POINT LASER AND 1K LINE LASER | Continuous |  | 06/26/2008 | 06/19/2017 | MnROAD Low Volume Road | 2471
24-O-2008 | 24 | Outside | Flexible | 04/02/2015 | Aggregate |  | 2 | RWP | Sand | 80.2 | 79.6 |  | 3-POINT LASER AND 1K LINE LASER | Continuous |  | 06/26/2008 | 06/19/2017 | MnROAD Low Volume Road | 2471
24-O-2008 | 24 | Outside | Flexible | 04/02/2015 | Aggregate |  | 2 | LWP | Sand | 71.9 | 71.9 |  | 3-POINT LASER AND 1K LINE LASER | Continuous |  | 06/26/2008 | 06/19/2017 | MnROAD Low Volume Road | 2471
24-I-2008 | 24 | Inside | Flexible | 05/13/2015 | Aggregate |  | 1 | LWP | Sand | 83.4 | 82.8 |  | 3-POINT LASER AND 1K LINE LASER | Continuous |  | 06/26/2008 | 06/19/2017 | MnROAD Low Volume Road | 2512 | 160243
24-I-2008 | 24 | Inside | Flexible | 05/13/2015 | Aggregate |  | 1 | RWP | Sand | 108.2 | 115.2 |  | 3-POINT LASER AND 1K LINE LASER | Continuous |  | 06/26/2008 | 06/19/2017 | MnROAD Low Volume Road | 2512 | 160243
24-I-2008 | 24 | Inside | Flexible | 05/13/2015 | Aggregate |  | 2 | RWP | Sand | 100.6 | 104.4 |  | 3-POINT LASER AND 1K LINE LASER | Continuous |  | 06/26/2008 | 06/19/2017 | MnROAD Low Volume Road | 2512 | 160243
24-I-2008 | 24 | Inside | Flexible | 05/13/2015 | Aggregate |  | 2 | LWP | Sand | 82.8 | 81.5 |  | 3-POINT LASER AND 1K LINE LASER | Continuous |  | 06/26/2008 | 06/19/2017 | MnROAD Low Volume Road | 2512 | 160243
24-O-2008 | 24 | Outside | Flexible | 05/13/2015 | Aggregate |  | 1 | LWP | Sand | 68.8 | 69.4 |  | 3-POINT LASER AND 1K LINE LASER | Continuous |  | 06/26/2008 | 06/19/2017 | MnROAD Low Volume Road | 2512
24-O-2008 | 24 | Outside | Flexible | 05/13/2015 | Aggregate |  | 1 | RWP | Sand | 85.9 | 78.9 |  | 3-POINT LASER AND 1K LINE LASER | Continuous |  | 06/26/2008 | 06/19/2017 | MnROAD Low Volume Road | 2512
24-O-2008 | 24 | Outside | Flexible | 05/13/2015 | Aggregate |  | 2 | LWP | Sand | 70 | 70 |  | 3-POINT LASER AND 1K LINE LASER | Continuous |  | 06/26/2008 | 06/19/2017 | MnROAD Low Volume Road | 2512
24-O-2008 | 24 | Outside | Flexible | 05/13/2015 | Aggregate |  | 2 | RWP | Sand | 85.9 | 80.2 |  | 3-POINT LASER AND 1K LINE LASER | Continuous |  | 06/26/2008 | 06/19/2017 | MnROAD Low Volume Road | 2512
24-I-2008 | 24 | Inside | Flexible | 09/22/2015 | Aggregate |  | 1 | LWP | Sand |  |  | 84.7 | 3K LINE LASER | Continuous |  | 06/26/2008 | 06/19/2017 | MnROAD Low Volume Road | 2644 | 166166
24-I-2008 | 24 | Inside | Flexible | 09/22/2015 | Aggregate |  | 1 | RWP | Sand | 113.3 | 115.2 |  | 3-POINT LASER AND 1K LINE LASER | Continuous |  | 06/26/2008 | 06/19/2017 | MnROAD Low Volume Road | 2644 | 166166
24-I-2008 | 24 | Inside | Flexible | 09/22/2015 | Aggregate |  | 2 | RWP | Sand | 99.9 | 103.1 |  | 3-POINT LASER AND 1K LINE LASER | Continuous |  | 06/26/2008 | 06/19/2017 | MnROAD Low Volume Road | 2644 | 166166
24-I-2008 | 24 | Inside | Flexible | 09/22/2015 | Aggregate |  | 2 | LWP | Sand |  |  | 78.9 | 3K LINE LASER | Continuous |  | 06/26/2008 | 06/19/2017 | MnROAD Low Volume Road | 2644 | 166166
24-O-2008 | 24 | Outside | Flexible | 09/22/2015 | Aggregate |  | 1 | LWP | Sand |  |  | 68.1 | 3K LINE LASER | Continuous |  | 06/26/2008 | 06/19/2017 | MnROAD Low Volume Road | 2644
24-O-2008 | 24 | Outside | Flexible | 09/22/2015 | Aggregate |  | 1 | RWP | Sand | 86.6 | 69.4 |  | 3-POINT LASER AND 1K LINE LASER | Continuous |  | 06/26/2008 | 06/19/2017 | MnROAD Low Volume Road | 2644
24-O-2008 | 24 | Outside | Flexible | 09/22/2015 | Aggregate |  | 2 | LWP | Sand |  |  | 68.8 | 3K LINE LASER | Continuous |  | 06/26/2008 | 06/19/2017 | MnROAD Low Volume Road | 2644
24-O-2008 | 24 | Outside | Flexible | 09/22/2015 | Aggregate |  | 2 | RWP | Sand | 67.5 | 72.6 |  | 3-POINT LASER AND 1K LINE LASER | Continuous |  | 06/26/2008 | 06/19/2017 | MnROAD Low Volume Road | 2644
24-I-2008 | 24 | Inside | Flexible | 03/07/2016 | Aggregate |  | 1 | LWP | Sand |  |  | 112 | 3K LINE LASER | Continuous |  | 06/26/2008 | 06/19/2017 | MnROAD Low Volume Road | 2811 | 178584
24-I-2008 | 24 | Inside | Flexible | 03/07/2016 | Aggregate |  | 1 | RWP | Sand | 88.5 | 110.1 |  | 3-POINT LASER AND 1K LINE LASER | Continuous |  | 06/26/2008 | 06/19/2017 | MnROAD Low Volume Road | 2811 | 178584
24-I-2008 | 24 | Inside | Flexible | 03/07/2016 | Aggregate |  | 2 | LWP | Sand |  |  | 106.9 | 3K LINE LASER | Continuous |  | 06/26/2008 | 06/19/2017 | MnROAD Low Volume Road | 2811 | 178584
24-I-2008 | 24 | Inside | Flexible | 03/07/2016 | Aggregate |  | 2 | RWP | Sand | 84.7 | 103.8 |  | 3-POINT LASER AND 1K LINE LASER | Continuous |  | 06/26/2008 | 06/19/2017 | MnROAD Low Volume Road | 2811 | 178584
24-O-2008 | 24 | Outside | Flexible | 03/07/2016 | Aggregate |  | 1 | RWP | Sand | 73.2 | 87.2 |  | 3-POINT LASER AND 1K LINE LASER | Continuous |  | 06/26/2008 | 06/19/2017 | MnROAD Low Volume Road | 2811
24-O-2008 | 24 | Outside | Flexible | 03/07/2016 | Aggregate |  | 1 | LWP | Sand |  |  | 75.8 | 3K LINE LASER | Continuous |  | 06/26/2008 | 06/19/2017 | MnROAD Low Volume Road | 2811
24-O-2008 | 24 | Outside | Flexible | 03/07/2016 | Aggregate |  | 2 | LWP | Sand |  |  | 72.6 | 3K LINE LASER | Continuous |  | 06/26/2008 | 06/19/2017 | MnROAD Low Volume Road | 2811
24-O-2008 | 24 | Outside | Flexible | 03/07/2016 | Aggregate |  | 2 | RWP | Sand | 70.7 | 78.3 |  | 3-POINT LASER AND 1K LINE LASER | Continuous |  | 06/26/2008 | 06/19/2017 | MnROAD Low Volume Road | 2811
24-I-2008 | 24 | Inside | Flexible | 05/19/2016 | Aggregate |  | 1 | RWP | Sand |  | 106.3 |  | 1K LINE LASER | Continuous |  | 06/26/2008 | 06/19/2017 | MnROAD Low Volume Road | 2884 | 185642
24-I-2008 | 24 | Inside | Flexible | 05/19/2016 | Aggregate |  | 1 | LWP | Sand |  |  | 79.6 | 3K LINE LASER | Continuous |  | 06/26/2008 | 06/19/2017 | MnROAD Low Volume Road | 2884 | 185642
24-I-2008 | 24 | Inside | Flexible | 05/19/2016 | Aggregate |  | 2 | RWP | Sand |  | 104.4 |  | 1K LINE LASER | Continuous |  | 06/26/2008 | 06/19/2017 | MnROAD Low Volume Road | 2884 | 185642
24-I-2008 | 24 | Inside | Flexible | 05/19/2016 | Aggregate |  | 2 | LWP | Sand |  |  | 79.6 | 3K LINE LASER | Continuous |  | 06/26/2008 | 06/19/2017 | MnROAD Low Volume Road | 2884 | 185642
24-O-2008 | 24 | Outside | Flexible | 05/19/2016 | Aggregate |  | 1 | RWP | Sand |  | 73.8 |  | 1K LINE LASER | Continuous |  | 06/26/2008 | 06/19/2017 | MnROAD Low Volume Road | 2884
24-O-2008 | 24 | Outside | Flexible | 05/19/2016 | Aggregate |  | 1 | LWP | Sand |  |  | 66.8 | 3K LINE LASER | Continuous |  | 06/26/2008 | 06/19/2017 | MnROAD Low Volume Road | 2884
24-I-2008 | 24 | Inside | Flexible | 09/20/2011 | Aggregate |  | 1 | LWP | Sand | 76.4 | 71.9 |  | 3-POINT LASER AND 1K LINE LASER | Continuous |  | 06/26/2008 | 06/19/2017 | MnROAD Low Volume Road | 1181 | 59215
24-I-2008 | 24 | Inside | Flexible | 09/20/2011 | Aggregate |  | 3 | LWP | Sand | 75.1 | 73.8 |  | 3-POINT LASER AND 1K LINE LASER | Continuous |  | 06/26/2008 | 06/19/2017 | MnROAD Low Volume Road | 1181 | 59215
24-O-2008 | 24 | Outside | Flexible | 09/20/2011 | Aggregate |  | 2 | LWP | Sand | 62.4 | 61.7 |  | 3-POINT LASER AND 1K LINE LASER | Continuous |  | 06/26/2008 | 06/19/2017 | MnROAD Low Volume Road | 1181
24-O-2008 | 24 | Outside | Flexible | 09/20/2011 | Aggregate |  | 4 | LWP | Sand | 64.3 | 63 |  | 3-POINT LASER AND 1K LINE LASER | Continuous |  | 06/26/2008 | 06/19/2017 | MnROAD Low Volume Road | 1181
24-I-2008 | 24 | Inside | Flexible | 03/20/2012 | Aggregate |  | 1 | LWP | Sand | 71.9 | 71.9 |  | 3-POINT LASER AND 1K LINE LASER | Continuous |  | 06/26/2008 | 06/19/2017 | MnROAD Low Volume Road | 1363 | 72429
24-I-2008 | 24 | Inside | Flexible | 03/20/2012 | Aggregate |  | 3 | LWP | Sand | 72.6 | 71.9 |  | 3-POINT LASER AND 1K LINE LASER | Continuous |  | 06/26/2008 | 06/19/2017 | MnROAD Low Volume Road | 1363 | 72429
24-I-2008 | 24 | Inside | Flexible | 03/20/2012 | Aggregate |  | 5 | RWP | Sand | 78.3 | 78.3 |  | 3-POINT LASER AND 1K LINE LASER | Continuous |  | 06/26/2008 | 06/19/2017 | MnROAD Low Volume Road | 1363 | 72429
24-I-2008 | 24 | Inside | Flexible | 03/20/2012 | Aggregate |  | 7 | RWP | Sand | 80.8 | 80.8 |  | 3-POINT LASER AND 1K LINE LASER | Continuous |  | 06/26/2008 | 06/19/2017 | MnROAD Low Volume Road | 1363 | 72429
24-O-2008 | 24 | Outside | Flexible | 03/20/2012 | Aggregate |  | 2 | LWP | Sand | 63.7 | 62.4 |  | 3-POINT LASER AND 1K LINE LASER | Continuous |  | 06/26/2008 | 06/19/2017 | MnROAD Low Volume Road | 1363
24-O-2008 | 24 | Outside | Flexible | 03/20/2012 | Aggregate |  | 4 | LWP | Sand | 66.8 | 63.7 |  | 3-POINT LASER AND 1K LINE LASER | Continuous |  | 06/26/2008 | 06/19/2017 | MnROAD Low Volume Road | 1363
24-O-2008 | 24 | Outside | Flexible | 03/20/2012 | Aggregate |  | 6 | RWP | Sand | 61.1 | 63 |  | 3-POINT LASER AND 1K LINE LASER | Continuous |  | 06/26/2008 | 06/19/2017 | MnROAD Low Volume Road | 1363
24-O-2008 | 24 | Outside | Flexible | 03/20/2012 | Aggregate |  | 8 | RWP | Sand | 62.4 | 64.3 |  | 3-POINT LASER AND 1K LINE LASER | Continuous |  | 06/26/2008 | 06/19/2017 | MnROAD Low Volume Road | 1363
24-I-2008 | 24 | Inside | Flexible | 06/28/2012 | Aggregate |  | 0 | LWP | Sand | 72.6 | 72.6 |  | 3-POINT LASER AND 1K LINE LASER | Continuous |  | 06/26/2008 | 06/19/2017 | MnROAD Low Volume Road | 1463 | 78395
24-I-2008 | 24 | Inside | Flexible | 06/28/2012 | Aggregate |  | 2 | LWP | Sand | 72.6 | 71.3 |  | 3-POINT LASER AND 1K LINE LASER | Continuous |  | 06/26/2008 | 06/19/2017 | MnROAD Low Volume Road | 1463 | 78395
24-I-2008 | 24 | Inside | Flexible | 06/28/2012 | Aggregate |  | 4 | RWP | Sand | 101.2 | 101.2 |  | 3-POINT LASER AND 1K LINE LASER | Continuous |  | 06/26/2008 | 06/19/2017 | MnROAD Low Volume Road | 1463 | 78395
24-I-2008 | 24 | Inside | Flexible | 06/28/2012 | Aggregate |  | 6 | RWP | Sand | 91 | 89.8 |  | 3-POINT LASER AND 1K LINE LASER | Continuous |  | 06/26/2008 | 06/19/2017 | MnROAD Low Volume Road | 1463 | 78395
24-O-2008 | 24 | Outside | Flexible | 06/28/2012 | Aggregate |  | 1 | LWP | Sand | 63 | 60.5 |  | 3-POINT LASER AND 1K LINE LASER | Continuous |  | 06/26/2008 | 06/19/2017 | MnROAD Low Volume Road | 1463
24-O-2008 | 24 | Outside | Flexible | 06/28/2012 | Aggregate |  | 3 | RWP | Sand | 64.3 | 59.2 |  | 3-POINT LASER AND 1K LINE LASER | Continuous |  | 06/26/2008 | 06/19/2017 | MnROAD Low Volume Road | 1463
24-O-2008 | 24 | Outside | Flexible | 06/28/2012 | Aggregate |  | 5 | RWP | Sand | 68.1 | 68.1 |  | 3-POINT LASER AND 1K LINE LASER | Continuous |  | 06/26/2008 | 06/19/2017 | MnROAD Low Volume Road | 1463
24-O-2008 | 24 | Outside | Flexible | 06/28/2012 | Aggregate |  | 9 | LWP | Sand | 67.5 | 63.7 |  | 3-POINT LASER AND 1K LINE LASER | Continuous |  | 06/26/2008 | 06/19/2017 | MnROAD Low Volume Road | 1463
24-I-2008 | 24 | Inside | Flexible | 09/28/2012 | Aggregate |  | 1 | LWP | Sand | 79.6 | 77.7 |  | 3-POINT LASER AND 1K LINE LASER | Continuous |  | 06/26/2008 | 06/19/2017 | MnROAD Low Volume Road | 1555 | 85984
24-I-2008 | 24 | Inside | Flexible | 09/28/2012 | Aggregate |  | 1 | RWP | Sand | 100.6 | 120.3 |  | 3-POINT LASER AND 1K LINE LASER | Continuous |  | 06/26/2008 | 06/19/2017 | MnROAD Low Volume Road | 1555 | 85984
24-I-2008 | 24 | Inside | Flexible | 09/28/2012 | Aggregate |  | 3 | RWP | Sand | 108.9 | 121 |  | 3-POINT LASER AND 1K LINE LASER | Continuous |  | 06/26/2008 | 06/19/2017 | MnROAD Low Volume Road | 1555 | 85984
24-I-2008 | 24 | Inside | Flexible | 09/28/2012 | Aggregate |  | 3 | LWP | Sand | 75.8 | 73.8 |  | 3-POINT LASER AND 1K LINE LASER | Continuous |  | 06/26/2008 | 06/19/2017 | MnROAD Low Volume Road | 1555 | 85984
24-I-2008 | 24 | Inside | Flexible | 09/28/2012 | Aggregate |  | 5 | RWP | Sand | 116.5 | 187.8 |  | 3-POINT LASER AND 1K LINE LASER | Continuous |  | 06/26/2008 | 06/19/2017 | MnROAD Low Volume Road | 1555 | 85984
24-O-2008 | 24 | Outside | Flexible | 09/28/2012 | Aggregate |  | 2 | RWP | Sand | 68.1 | 92.3 |  | 3-POINT LASER AND 1K LINE LASER | Continuous |  | 06/26/2008 | 06/19/2017 | MnROAD Low Volume Road | 1555
24-O-2008 | 24 | Outside | Flexible | 09/28/2012 | Aggregate |  | 2 | LWP | Sand | 66.8 | 63.7 |  | 3-POINT LASER AND 1K LINE LASER | Continuous |  | 06/26/2008 | 06/19/2017 | MnROAD Low Volume Road | 1555
24-O-2008 | 24 | Outside | Flexible | 09/28/2012 | Aggregate |  | 4 | RWP | Sand | 67.5 | 82.1 |  | 3-POINT LASER AND 1K LINE LASER | Continuous |  | 06/26/2008 | 06/19/2017 | MnROAD Low Volume Road | 1555
24-O-2008 | 24 | Outside | Flexible | 09/28/2012 | Aggregate |  | 4 | LWP | Sand | 65.6 | 64.9 |  | 3-POINT LASER AND 1K LINE LASER | Continuous |  | 06/26/2008 | 06/19/2017 | MnROAD Low Volume Road | 1555
24-O-2008 | 24 | Outside | Flexible | 09/28/2012 | Aggregate |  | 6 | RWP | Sand | 68.1 | 104.4 |  | 3-POINT LASER AND 1K LINE LASER | Continuous |  | 06/26/2008 | 06/19/2017 | MnROAD Low Volume Road | 1555
24-I-2008 | 24 | Inside | Flexible | 11/15/2012 | Aggregate |  | 5 | RWP | Sand | 99.3 | 104.4 |  | 3-POINT LASER AND 1K LINE LASER | Continuous | winter IRI | 06/26/2008 | 06/19/2017 | MnROAD Low Volume Road | 1603 | 89958
24-I-2008 | 24 | Inside | Flexible | 11/15/2012 | Aggregate |  | 7 | RWP | Sand | 92.3 | 91 |  | 3-POINT LASER AND 1K LINE LASER | Continuous | winter IRI | 06/26/2008 | 06/19/2017 | MnROAD Low Volume Road | 1603 | 89958
24-O-2008 | 24 | Outside | Flexible | 11/15/2012 | Aggregate |  | 6 | RWP | Sand | 72.6 | 73.2 |  | 3-POINT LASER AND 1K LINE LASER | Continuous | winter IRI | 06/26/2008 | 06/19/2017 | MnROAD Low Volume Road | 1603
24-O-2008 | 24 | Outside | Flexible | 11/15/2012 | Aggregate |  | 8 | RWP | Sand | 70 | 68.8 |  | 3-POINT LASER AND 1K LINE LASER | Continuous | winter IRI | 06/26/2008 | 06/19/2017 | MnROAD Low Volume Road | 1603
24-I-2008 | 24 | Inside | Flexible | 11/29/2012 | Aggregate |  | 1 | RWP | Sand | 92.3 | 91 |  | 3-POINT LASER AND 1K LINE LASER | Continuous | winter IRI | 06/26/2008 | 06/19/2017 | MnROAD Low Volume Road | 1617 | 91484
24-I-2008 | 24 | Inside | Flexible | 11/29/2012 | Aggregate |  | 3 | RWP | Sand | 106.9 | 106.9 |  | 3-POINT LASER AND 1K LINE LASER | Continuous | winter IRI | 06/26/2008 | 06/19/2017 | MnROAD Low Volume Road | 1617 | 91484
24-O-2008 | 24 | Outside | Flexible | 11/29/2012 | Aggregate |  | 2 | RWP | Sand | 80.2 | 81.5 |  | 3-POINT LASER AND 1K LINE LASER | Continuous | winter IRI | 06/26/2008 | 06/19/2017 | MnROAD Low Volume Road | 1617
24-O-2008 | 24 | Outside | Flexible | 11/29/2012 | Aggregate |  | 4 | RWP | Sand | 88.5 | 88.5 |  | 3-POINT LASER AND 1K LINE LASER | Continuous | winter IRI | 06/26/2008 | 06/19/2017 | MnROAD Low Volume Road | 1617
24-I-2008 | 24 | Inside | Flexible | 01/09/2013 | Aggregate |  | 1 | RWP | Sand | 91 | 88.5 |  | 3-POINT LASER AND 1K LINE LASER | Continuous | winter IRI | 06/26/2008 | 06/19/2017 | MnROAD Low Volume Road | 1658 | 96009
24-I-2008 | 24 | Inside | Flexible | 01/09/2013 | Aggregate |  | 3 | RWP | Sand | 103.1 | 102.5 |  | 3-POINT LASER AND 1K LINE LASER | Continuous | winter IRI | 06/26/2008 | 06/19/2017 | MnROAD Low Volume Road | 1658 | 96009
24-O-2008 | 24 | Outside | Flexible | 01/09/2013 | Aggregate |  | 2 | RWP | Sand | 74.5 | 76.4 |  | 3-POINT LASER AND 1K LINE LASER | Continuous | winter IRI | 06/26/2008 | 06/19/2017 | MnROAD Low Volume Road | 1658
24-O-2008 | 24 | Outside | Flexible | 01/09/2013 | Aggregate |  | 4 | RWP | Sand | 71.9 | 73.2 |  | 3-POINT LASER AND 1K LINE LASER | Continuous | winter IRI | 06/26/2008 | 06/19/2017 | MnROAD Low Volume Road | 1658
24-I-2008 | 24 | Inside | Flexible | 01/29/2013 | Aggregate |  | 1 | RWP | Sand | 110.1 | 109.5 |  | 3-POINT LASER AND 1K LINE LASER | Continuous | winter IRI | 06/26/2008 | 06/19/2017 | MnROAD Low Volume Road | 1678 | 97190
24-O-2008 | 24 | Outside | Flexible | 01/29/2013 | Aggregate |  | 2 | RWP | Sand | 77.7 | 79.6 |  | 3-POINT LASER AND 1K LINE LASER | Continuous | winter IRI | 06/26/2008 | 06/19/2017 | MnROAD Low Volume Road | 1678
24-I-2008 | 24 | Inside | Flexible | 03/11/2013 | Aggregate |  | 1 | RWP | Sand | 102.5 | 103.8 |  | 3-POINT LASER AND 1K LINE LASER | Continuous | winter IRI | 06/26/2008 | 06/19/2017 | MnROAD Low Volume Road | 1719 | 98999
24-O-2008 | 24 | Outside | Flexible | 03/11/2013 | Aggregate |  | 2 | RWP | Sand | 76.4 | 76.4 |  | 3-POINT LASER AND 1K LINE LASER | Continuous | winter IRI | 06/26/2008 | 06/19/2017 | MnROAD Low Volume Road | 1719
24-I-2008 | 24 | Inside | Flexible | 04/04/2013 | Aggregate |  | 1 | LWP | Sand | 77.7 | 75.1 |  | 3-POINT LASER AND 1K LINE LASER | Continuous |  | 06/26/2008 | 06/19/2017 | MnROAD Low Volume Road | 1743 | 100723
24-I-2008 | 24 | Inside | Flexible | 04/04/2013 | Aggregate |  | 3 | LWP | Sand | 77 | 74.5 |  | 3-POINT LASER AND 1K LINE LASER | Continuous |  | 06/26/2008 | 06/19/2017 | MnROAD Low Volume Road | 1743 | 100723
24-I-2008 | 24 | Inside | Flexible | 04/04/2013 | Aggregate |  | 5 | RWP | Sand | 97.4 | 98 |  | 3-POINT LASER AND 1K LINE LASER | Continuous |  | 06/26/2008 | 06/19/2017 | MnROAD Low Volume Road | 1743 | 100723
24-I-2008 | 24 | Inside | Flexible | 04/04/2013 | Aggregate |  | 7 | RWP | Sand | 91 | 92.3 |  | 3-POINT LASER AND 1K LINE LASER | Continuous |  | 06/26/2008 | 06/19/2017 | MnROAD Low Volume Road | 1743 | 100723
24-O-2008 | 24 | Outside | Flexible | 04/04/2013 | Aggregate |  | 2 | LWP | Sand | 70 | 64.3 |  | 3-POINT LASER AND 1K LINE LASER | Continuous |  | 06/26/2008 | 06/19/2017 | MnROAD Low Volume Road | 1743
24-O-2008 | 24 | Outside | Flexible | 04/04/2013 | Aggregate |  | 4 | LWP | Sand | 64.3 | 64.9 |  | 3-POINT LASER AND 1K LINE LASER | Continuous |  | 06/26/2008 | 06/19/2017 | MnROAD Low Volume Road | 1743
24-O-2008 | 24 | Outside | Flexible | 04/04/2013 | Aggregate |  | 6 | RWP | Sand | 63 | 63.7 |  | 3-POINT LASER AND 1K LINE LASER | Continuous |  | 06/26/2008 | 06/19/2017 | MnROAD Low Volume Road | 1743
24-O-2008 | 24 | Outside | Flexible | 04/04/2013 | Aggregate |  | 8 | RWP | Sand | 63 | 64.3 |  | 3-POINT LASER AND 1K LINE LASER | Continuous |  | 06/26/2008 | 06/19/2017 | MnROAD Low Volume Road | 1743
24-I-2008 | 24 | Inside | Flexible | 07/10/2013 | Aggregate |  | 1 | LWP | Sand | 89.8 | 90.4 |  | 3-POINT LASER AND 1K LINE LASER | Continuous |  | 06/26/2008 | 06/19/2017 | MnROAD Low Volume Road | 1840 | 103701
24-I-2008 | 24 | Inside | Flexible | 07/10/2013 | Aggregate |  | 3 | LWP | Sand | 82.1 | 82.8 |  | 3-POINT LASER AND 1K LINE LASER | Continuous |  | 06/26/2008 | 06/19/2017 | MnROAD Low Volume Road | 1840 | 103701
24-I-2008 | 24 | Inside | Flexible | 07/10/2013 | Aggregate |  | 5 | RWP | Sand | 102.5 | 105 |  | 3-POINT LASER AND 1K LINE LASER | Continuous |  | 06/26/2008 | 06/19/2017 | MnROAD Low Volume Road | 1840 | 103701
24-I-2008 | 24 | Inside | Flexible | 07/10/2013 | Aggregate |  | 7 | RWP | Sand | 96.1 | 96.8 |  | 3-POINT LASER AND 1K LINE LASER | Continuous |  | 06/26/2008 | 06/19/2017 | MnROAD Low Volume Road | 1840 | 103701
24-O-2008 | 24 | Outside | Flexible | 07/10/2013 | Aggregate |  | 2 | LWP | Sand | 61.7 | 61.1 |  | 3-POINT LASER AND 1K LINE LASER | Continuous |  | 06/26/2008 | 06/19/2017 | MnROAD Low Volume Road | 1840
24-O-2008 | 24 | Outside | Flexible | 07/10/2013 | Aggregate |  | 4 | LWP | Sand | 61.7 | 61.1 |  | 3-POINT LASER AND 1K LINE LASER | Continuous |  | 06/26/2008 | 06/19/2017 | MnROAD Low Volume Road | 1840
24-O-2008 | 24 | Outside | Flexible | 07/10/2013 | Aggregate |  | 6 | RWP | Sand | 69.4 | 70.7 |  | 3-POINT LASER AND 1K LINE LASER | Continuous |  | 06/26/2008 | 06/19/2017 | MnROAD Low Volume Road | 1840
24-O-2008 | 24 | Outside | Flexible | 07/10/2013 | Aggregate |  | 8 | RWP | Sand | 71.9 | 75.1 |  | 3-POINT LASER AND 1K LINE LASER | Continuous |  | 06/26/2008 | 06/19/2017 | MnROAD Low Volume Road | 1840
24-I-2008 | 24 | Inside | Flexible | 10/09/2013 | Aggregate |  | 1 | LWP | Sand | 81.5 | 80.2 |  | 3-POINT LASER AND 1K LINE LASER | Continuous |  | 06/26/2008 | 06/19/2017 | MnROAD Low Volume Road | 1931 | 109529
24-I-2008 | 24 | Inside | Flexible | 10/09/2013 | Aggregate |  | 3 | RWP | Sand | 96.8 | 98 |  | 3-POINT LASER AND 1K LINE LASER | Continuous |  | 06/26/2008 | 06/19/2017 | MnROAD Low Volume Road | 1931 | 109529
24-I-2008 | 24 | Inside | Flexible | 04/02/2009 | Aggregate |  | 1 | RWP | Sand | 82.8 |  |  | 3-POINT LASER | Continuous |  | 06/26/2008 | 06/19/2017 | MnROAD Low Volume Road | 280 | 8826
24-I-2008 | 24 | Inside | Flexible | 04/02/2009 | Aggregate |  | 1 | LWP | Sand | 71.9 |  |  | 3-POINT LASER | Continuous |  | 06/26/2008 | 06/19/2017 | MnROAD Low Volume Road | 280 | 8826
24-I-2008 | 24 | Inside | Flexible | 04/02/2009 | Aggregate |  | 2 | RWP | Sand | 81.5 |  |  | 3-POINT LASER | Continuous |  | 06/26/2008 | 06/19/2017 | MnROAD Low Volume Road | 280 | 8826
24-I-2008 | 24 | Inside | Flexible | 04/02/2009 | Aggregate |  | 2 | LWP | Sand | 71.9 |  |  | 3-POINT LASER | Continuous |  | 06/26/2008 | 06/19/2017 | MnROAD Low Volume Road | 280 | 8826
24-O-2008 | 24 | Outside | Flexible | 04/02/2009 | Aggregate |  | 1 | RWP | Sand | 59.8 |  |  | 3-POINT LASER | Continuous |  | 06/26/2008 | 06/19/2017 | MnROAD Low Volume Road | 280
24-O-2008 | 24 | Outside | Flexible | 04/02/2009 | Aggregate |  | 1 | LWP | Sand | 63.7 |  |  | 3-POINT LASER | Continuous |  | 06/26/2008 | 06/19/2017 | MnROAD Low Volume Road | 280
24-O-2008 | 24 | Outside | Flexible | 04/02/2009 | Aggregate |  | 2 | RWP | Sand | 58.6 |  |  | 3-POINT LASER | Continuous |  | 06/26/2008 | 06/19/2017 | MnROAD Low Volume Road | 280
24-O-2008 | 24 | Outside | Flexible | 04/02/2009 | Aggregate |  | 2 | LWP | Sand | 64.3 |  |  | 3-POINT LASER | Continuous |  | 06/26/2008 | 06/19/2017 | MnROAD Low Volume Road | 280
24-I-2008 | 24 | Inside | Flexible | 07/02/2009 | Aggregate |  | 1 | RWP | Sand | 79.6 |  |  | 3-POINT LASER | Continuous |  | 06/26/2008 | 06/19/2017 | MnROAD Low Volume Road | 371 | 12707
24-I-2008 | 24 | Inside | Flexible | 07/02/2009 | Aggregate |  | 1 | LWP | Sand | 65.6 |  |  | 3-POINT LASER | Continuous |  | 06/26/2008 | 06/19/2017 | MnROAD Low Volume Road | 371 | 12707
24-I-2008 | 24 | Inside | Flexible | 07/02/2009 | Aggregate |  | 2 | LWP | Sand | 66.8 |  |  | 3-POINT LASER | Continuous |  | 06/26/2008 | 06/19/2017 | MnROAD Low Volume Road | 371 | 12707
24-I-2008 | 24 | Inside | Flexible | 07/02/2009 | Aggregate |  | 2 | RWP | Sand | 77 |  |  | 3-POINT LASER | Continuous |  | 06/26/2008 | 06/19/2017 | MnROAD Low Volume Road | 371 | 12707
24-O-2008 | 24 | Outside | Flexible | 07/02/2009 | Aggregate |  | 1 | RWP | Sand | 64.9 |  |  | 3-POINT LASER | Continuous |  | 06/26/2008 | 06/19/2017 | MnROAD Low Volume Road | 371
24-O-2008 | 24 | Outside | Flexible | 07/02/2009 | Aggregate |  | 1 | LWP | Sand | 66.8 |  |  | 3-POINT LASER | Continuous |  | 06/26/2008 | 06/19/2017 | MnROAD Low Volume Road | 371
24-O-2008 | 24 | Outside | Flexible | 07/02/2009 | Aggregate |  | 2 | LWP | Sand | 68.8 |  |  | 3-POINT LASER | Continuous |  | 06/26/2008 | 06/19/2017 | MnROAD Low Volume Road | 371
24-O-2008 | 24 | Outside | Flexible | 07/02/2009 | Aggregate |  | 2 | RWP | Sand | 64.3 |  |  | 3-POINT LASER | Continuous |  | 06/26/2008 | 06/19/2017 | MnROAD Low Volume Road | 371
24-I-2008 | 24 | Inside | Flexible | 11/18/2009 | Aggregate |  | 2 | RWP | Sand | 80.2 | 80.2 |  | 3-POINT LASER AND 1K LINE LASER | Continuous |  | 06/26/2008 | 06/19/2017 | MnROAD Low Volume Road | 510 | 19238
24-I-2008 | 24 | Inside | Flexible | 11/18/2009 | Aggregate |  | 4 | RWP | Sand | 77.7 | 77.7 |  | 3-POINT LASER AND 1K LINE LASER | Continuous |  | 06/26/2008 | 06/19/2017 | MnROAD Low Volume Road | 510 | 19238
24-I-2008 | 24 | Inside | Flexible | 11/18/2009 | Aggregate |  | 5 | LWP | Sand | 68.1 | 66.8 |  | 3-POINT LASER AND 1K LINE LASER | Continuous |  | 06/26/2008 | 06/19/2017 | MnROAD Low Volume Road | 510 | 19238
24-I-2008 | 24 | Inside | Flexible | 11/18/2009 | Aggregate |  | 7 | LWP | Sand | 68.8 | 65.6 |  | 3-POINT LASER AND 1K LINE LASER | Continuous |  | 06/26/2008 | 06/19/2017 | MnROAD Low Volume Road | 510 | 19238
24-O-2008 | 24 | Outside | Flexible | 11/18/2009 | Aggregate |  | 1 | RWP | Sand | 59.8 | 58.6 |  | 3-POINT LASER AND 1K LINE LASER | Continuous |  | 06/26/2008 | 06/19/2017 | MnROAD Low Volume Road | 510
24-O-2008 | 24 | Outside | Flexible | 11/18/2009 | Aggregate |  | 3 | RWP | Sand | 56 | 57.3 |  | 3-POINT LASER AND 1K LINE LASER | Continuous |  | 06/26/2008 | 06/19/2017 | MnROAD Low Volume Road | 510
24-O-2008 | 24 | Outside | Flexible | 11/18/2009 | Aggregate |  | 6 | LWP | Sand | 59.2 | 57.3 |  | 3-POINT LASER AND 1K LINE LASER | Continuous |  | 06/26/2008 | 06/19/2017 | MnROAD Low Volume Road | 510
24-O-2008 | 24 | Outside | Flexible | 11/18/2009 | Aggregate |  | 8 | LWP | Sand | 60.5 | 60.5 |  | 3-POINT LASER AND 1K LINE LASER | Continuous |  | 06/26/2008 | 06/19/2017 | MnROAD Low Volume Road | 510
24-I-2008 | 24 | Inside | Flexible | 03/09/2010 | Aggregate |  | 1 | LWP | Sand | 68.1 | 70 |  | 3-POINT LASER AND 1K LINE LASER | Continuous |  | 06/26/2008 | 06/19/2017 | MnROAD Low Volume Road | 621 | 28484
24-I-2008 | 24 | Inside | Flexible | 03/09/2010 | Aggregate |  | 3 | LWP | Sand | 66.8 | 71.3 |  | 3-POINT LASER AND 1K LINE LASER | Continuous |  | 06/26/2008 | 06/19/2017 | MnROAD Low Volume Road | 621 | 28484
24-I-2008 | 24 | Inside | Flexible | 03/09/2010 | Aggregate |  | 5 | RWP | Sand | 84.7 | 85.3 |  | 3-POINT LASER AND 1K LINE LASER | Continuous |  | 06/26/2008 | 06/19/2017 | MnROAD Low Volume Road | 621 | 28484
24-I-2008 | 24 | Inside | Flexible | 03/09/2010 | Aggregate |  | 7 | RWP | Sand | 87.2 | 87.8 |  | 3-POINT LASER AND 1K LINE LASER | Continuous |  | 06/26/2008 | 06/19/2017 | MnROAD Low Volume Road | 621 | 28484
24-O-2008 | 24 | Outside | Flexible | 03/09/2010 | Aggregate |  | 2 | LWP | Sand | 61.1 | 61.7 |  | 3-POINT LASER AND 1K LINE LASER | Continuous |  | 06/26/2008 | 06/19/2017 | MnROAD Low Volume Road | 621
24-O-2008 | 24 | Outside | Flexible | 03/09/2010 | Aggregate |  | 4 | LWP | Sand | 60.5 | 62.4 |  | 3-POINT LASER AND 1K LINE LASER | Continuous |  | 06/26/2008 | 06/19/2017 | MnROAD Low Volume Road | 621
24-O-2008 | 24 | Outside | Flexible | 03/09/2010 | Aggregate |  | 6 | RWP | Sand | 65.6 | 64.9 |  | 3-POINT LASER AND 1K LINE LASER | Continuous |  | 06/26/2008 | 06/19/2017 | MnROAD Low Volume Road | 621
24-O-2008 | 24 | Outside | Flexible | 03/09/2010 | Aggregate |  | 8 | RWP | Sand | 66.2 | 65.6 |  | 3-POINT LASER AND 1K LINE LASER | Continuous |  | 06/26/2008 | 06/19/2017 | MnROAD Low Volume Road | 621
24-I-2008 | 24 | Inside | Flexible | 06/24/2010 | Aggregate |  | 1 | RWP | Sand | 79.6 | 80.2 |  | 3-POINT LASER AND 1K LINE LASER | Continuous |  | 06/26/2008 | 06/19/2017 | MnROAD Low Volume Road | 728 | 31775
24-I-2008 | 24 | Inside | Flexible | 06/24/2010 | Aggregate |  | 3 | RWP | Sand | 82.1 | 81.5 |  | 3-POINT LASER AND 1K LINE LASER | Continuous |  | 06/26/2008 | 06/19/2017 | MnROAD Low Volume Road | 728 | 31775
24-I-2008 | 24 | Inside | Flexible | 06/24/2010 | Aggregate |  | 5 | LWP | Sand | 66.8 | 69.4 |  | 3-POINT LASER AND 1K LINE LASER | Continuous |  | 06/26/2008 | 06/19/2017 | MnROAD Low Volume Road | 728 | 31775
24-I-2008 | 24 | Inside | Flexible | 06/24/2010 | Aggregate |  | 7 | LWP | Sand | 64.9 | 66.2 |  | 3-POINT LASER AND 1K LINE LASER | Continuous |  | 06/26/2008 | 06/19/2017 | MnROAD Low Volume Road | 728 | 31775
24-O-2008 | 24 | Outside | Flexible | 06/24/2010 | Aggregate |  | 2 | RWP | Sand | 60.5 | 60.5 |  | 3-POINT LASER AND 1K LINE LASER | Continuous |  | 06/26/2008 | 06/19/2017 | MnROAD Low Volume Road | 728
24-O-2008 | 24 | Outside | Flexible | 06/24/2010 | Aggregate |  | 4 | RWP | Sand | 60.5 | 61.1 |  | 3-POINT LASER AND 1K LINE LASER | Continuous |  | 06/26/2008 | 06/19/2017 | MnROAD Low Volume Road | 728
24-O-2008 | 24 | Outside | Flexible | 06/24/2010 | Aggregate |  | 6 | LWP | Sand | 59.2 | 59.2 |  | 3-POINT LASER AND 1K LINE LASER | Continuous |  | 06/26/2008 | 06/19/2017 | MnROAD Low Volume Road | 728
24-O-2008 | 24 | Outside | Flexible | 06/24/2010 | Aggregate |  | 8 | LWP | Sand | 57.9 | 59.2 |  | 3-POINT LASER AND 1K LINE LASER | Continuous |  | 06/26/2008 | 06/19/2017 | MnROAD Low Volume Road | 728
24-I-2008 | 24 | Inside | Flexible | 10/13/2010 | Aggregate |  | 1 | RWP | Sand | 79.6 | 81.5 |  | 3-POINT LASER AND 1K LINE LASER | Continuous |  | 06/26/2008 | 06/19/2017 | MnROAD Low Volume Road | 839 | 39728
24-I-2008 | 24 | Inside | Flexible | 10/13/2010 | Aggregate |  | 1 | LWP | Sand | 63 | 66.2 |  | 3-POINT LASER AND 1K LINE LASER | Continuous |  | 06/26/2008 | 06/19/2017 | MnROAD Low Volume Road | 839 | 39728
24-I-2008 | 24 | Inside | Flexible | 10/13/2010 | Aggregate |  | 3 | RWP | Sand | 78.3 | 81.5 |  | 3-POINT LASER AND 1K LINE LASER | Continuous |  | 06/26/2008 | 06/19/2017 | MnROAD Low Volume Road | 839 | 39728
24-I-2008 | 24 | Inside | Flexible | 10/13/2010 | Aggregate |  | 3 | LWP | Sand | 64.3 | 66.8 |  | 3-POINT LASER AND 1K LINE LASER | Continuous |  | 06/26/2008 | 06/19/2017 | MnROAD Low Volume Road | 839 | 39728
24-O-2008 | 24 | Outside | Flexible | 10/13/2010 | Aggregate |  | 2 | RWP | Sand | 59.8 | 59.2 |  | 3-POINT LASER AND 1K LINE LASER | Continuous |  | 06/26/2008 | 06/19/2017 | MnROAD Low Volume Road | 839
24-O-2008 | 24 | Outside | Flexible | 10/13/2010 | Aggregate |  | 2 | LWP | Sand | 57.9 | 60.5 |  | 3-POINT LASER AND 1K LINE LASER | Continuous |  | 06/26/2008 | 06/19/2017 | MnROAD Low Volume Road | 839
24-O-2008 | 24 | Outside | Flexible | 10/13/2010 | Aggregate |  | 4 | RWP | Sand | 59.2 | 61.1 |  | 3-POINT LASER AND 1K LINE LASER | Continuous |  | 06/26/2008 | 06/19/2017 | MnROAD Low Volume Road | 839
24-O-2008 | 24 | Outside | Flexible | 10/13/2010 | Aggregate |  | 4 | LWP | Sand | 59.2 | 59.8 |  | 3-POINT LASER AND 1K LINE LASER | Continuous |  | 06/26/2008 | 06/19/2017 | MnROAD Low Volume Road | 839
24-I-2008 | 24 | Inside | Flexible | 03/28/2011 | Aggregate |  | 1 | RWP | Sand | 87.8 | 96.1 |  | 3-POINT LASER AND 1K LINE LASER | Continuous |  | 06/26/2008 | 06/19/2017 | MnROAD Low Volume Road | 1005 | 51821
24-I-2008 | 24 | Inside | Flexible | 03/28/2011 | Aggregate |  | 3 | RWP | Sand | 85.9 | 86.6 |  | 3-POINT LASER AND 1K LINE LASER | Continuous |  | 06/26/2008 | 06/19/2017 | MnROAD Low Volume Road | 1005 | 51821
24-I-2008 | 24 | Inside | Flexible | 03/29/2011 | Aggregate |  | 5 | LWP | Sand | 70.7 | 74.5 |  | 3-POINT LASER AND 1K LINE LASER | Continuous |  | 06/26/2008 | 06/19/2017 | MnROAD Low Volume Road | 1006 | 52066
24-I-2008 | 24 | Inside | Flexible | 03/29/2011 | Aggregate |  | 7 | LWP | Sand | 70.7 | 73.8 |  | 3-POINT LASER AND 1K LINE LASER | Continuous |  | 06/26/2008 | 06/19/2017 | MnROAD Low Volume Road | 1006 | 52066
24-I-2008 | 24 | Inside | Flexible | 06/27/2011 | Aggregate |  | 1 | LWP | Sand | 74.5 | 71.9 |  | 3-POINT LASER AND 1K LINE LASER | Continuous |  | 06/26/2008 | 06/19/2017 | MnROAD Low Volume Road | 1096 | 58613
24-I-2008 | 24 | Inside | Flexible | 06/27/2011 | Aggregate |  | 3 | LWP | Sand | 71.9 | 71.9 |  | 3-POINT LASER AND 1K LINE LASER | Continuous |  | 06/26/2008 | 06/19/2017 | MnROAD Low Volume Road | 1096 | 58613
24-I-2008 | 24 | Inside | Flexible | 06/27/2011 | Aggregate |  | 8 | RWP | Sand | 84 | 85.9 |  | 3-POINT LASER AND 1K LINE LASER | Continuous |  | 06/26/2008 | 06/19/2017 | MnROAD Low Volume Road | 1096 | 58613
24-I-2008 | 24 | Inside | Flexible | 06/27/2011 | Aggregate |  | 8 | RWP | Sand | 82.8 | 84.7 |  | 3-POINT LASER AND 1K LINE LASER | Continuous |  | 06/26/2008 | 06/19/2017 | MnROAD Low Volume Road | 1096 | 58613
24-O-2008 | 24 | Outside | Flexible | 06/27/2011 | Aggregate |  | 2 | LWP | Sand | 63.7 | 63 |  | 3-POINT LASER AND 1K LINE LASER | Continuous |  | 06/26/2008 | 06/19/2017 | MnROAD Low Volume Road | 1096
24-O-2008 | 24 | Outside | Flexible | 06/27/2011 | Aggregate |  | 4 | LWP | Sand | 61.7 | 60.5 |  | 3-POINT LASER AND 1K LINE LASER | Continuous |  | 06/26/2008 | 06/19/2017 | MnROAD Low Volume Road | 1096
24-O-2008 | 24 | Outside | Flexible | 06/27/2011 | Aggregate |  | 5 | RWP | Sand | 57.3 | 57.9 |  | 3-POINT LASER AND 1K LINE LASER | Continuous |  | 06/26/2008 | 06/19/2017 | MnROAD Low Volume Road | 1096
24-O-2008 | 24 | Outside | Flexible | 06/27/2011 | Aggregate |  | 7 | RWP | Sand | 57.3 | 57.9 |  | 3-POINT LASER AND 1K LINE LASER | Continuous |  | 06/26/2008 | 06/19/2017 | MnROAD Low Volume Road | 1096
24-I-2008 | 24 | Inside | Flexible | 09/19/2011 | Aggregate |  | 1 | RWP | Sand | 89.1 | 91 |  | 3-POINT LASER AND 1K LINE LASER | Continuous |  | 06/26/2008 | 06/19/2017 | MnROAD Low Volume Road | 1180 | 59215
24-I-2008 | 24 | Inside | Flexible | 09/19/2011 | Aggregate |  | 3 | RWP | Sand | 94.2 | 94.9 |  | 3-POINT LASER AND 1K LINE LASER | Continuous |  | 06/26/2008 | 06/19/2017 | MnROAD Low Volume Road | 1180 | 59215
24-O-2008 | 24 | Outside | Flexible | 09/19/2011 | Aggregate |  | 2 | RWP | Sand | 63.7 | 63.7 |  | 3-POINT LASER AND 1K LINE LASER | Continuous |  | 06/26/2008 | 06/19/2017 | MnROAD Low Volume Road | 1180
24-O-2008 | 24 | Outside | Flexible | 09/19/2011 | Aggregate |  | 4 | RWP | Sand | 60.5 | 61.1 |  | 3-POINT LASER AND 1K LINE LASER | Continuous |  | 06/26/2008 | 06/19/2017 | MnROAD Low Volume Road | 1180
27-I-2009 | 27 | Inside | Flexible | 10/25/2016 | Aggregate |  | 1 | RWP | Clay | 159.1 | 157.2 |  | 3-POINT LASER AND 1K LINE LASER | Continuous |  | 09/16/2009 | 08/09/2017 | MnROAD Low Volume Road | 2596 | 184781
27-I-2009 | 27 | Inside | Flexible | 10/25/2016 | Aggregate |  | 1 | LWP | Clay |  |  | 129.2 | 3K LINE LASER | Continuous |  | 09/16/2009 | 08/09/2017 | MnROAD Low Volume Road | 2596 | 184781
27-I-2009 | 27 | Inside | Flexible | 10/25/2016 | Aggregate |  | 2 | RWP | Clay | 156.6 | 156.6 |  | 3-POINT LASER AND 1K LINE LASER | Continuous |  | 09/16/2009 | 08/09/2017 | MnROAD Low Volume Road | 2596 | 184781
27-I-2009 | 27 | Inside | Flexible | 10/25/2016 | Aggregate |  | 2 | LWP | Clay |  |  | 130.5 | 3K LINE LASER | Continuous |  | 09/16/2009 | 08/09/2017 | MnROAD Low Volume Road | 2596 | 184781
27-I-2009 | 27 | Inside | Flexible | 10/25/2016 | Aggregate |  | 3 | RWP | Clay | 150.2 | 151.5 |  | 3-POINT LASER AND 1K LINE LASER | Continuous |  | 09/16/2009 | 08/09/2017 | MnROAD Low Volume Road | 2596 | 184781
27-I-2009 | 27 | Inside | Flexible | 10/25/2016 | Aggregate |  | 3 | LWP | Clay |  |  | 126 | 3K LINE LASER | Continuous |  | 09/16/2009 | 08/09/2017 | MnROAD Low Volume Road | 2596 | 184781
27-O-2009 | 27 | Outside | Flexible | 10/25/2016 | Aggregate |  | 2 | RWP | Clay | 167.4 | 161.7 |  | 3-POINT LASER AND 1K LINE LASER | Continuous |  | 09/16/2009 | 08/09/2017 | MnROAD Low Volume Road | 2596
27-O-2009 | 27 | Outside | Flexible | 10/25/2016 | Aggregate |  | 2 | LWP | Clay |  |  | 99.9 | 3K LINE LASER | Continuous |  | 09/16/2009 | 08/09/2017 | MnROAD Low Volume Road | 2596
27-I-2009 | 27 | Inside | Flexible | 03/22/2017 | Aggregate |  | 1 | LWP | Clay |  |  | 133.7 | 3K LINE LASER | Continuous |  | 09/16/2009 | 08/09/2017 | MnROAD Low Volume Road | 2744 | 201722
27-I-2009 | 27 | Inside | Flexible | 03/22/2017 | Aggregate |  | 1 | RWP | Clay |  |  | 166.8 | 3K LINE LASER | Continuous |  | 09/16/2009 | 08/09/2017 | MnROAD Low Volume Road | 2744 | 201722
27-I-2009 | 27 | Inside | Flexible | 03/22/2017 | Aggregate |  | 2 | RWP | Clay |  |  | 179.5 | 3K LINE LASER | Continuous |  | 09/16/2009 | 08/09/2017 | MnROAD Low Volume Road | 2744 | 201722
27-I-2009 | 27 | Inside | Flexible | 03/22/2017 | Aggregate |  | 2 | LWP | Clay |  |  | 137.5 | 3K LINE LASER | Continuous |  | 09/16/2009 | 08/09/2017 | MnROAD Low Volume Road | 2744 | 201722
27-O-2009 | 27 | Outside | Flexible | 03/22/2017 | Aggregate |  | 1 | RWP | Clay |  |  | 164.9 | 3K LINE LASER | Continuous |  | 09/16/2009 | 08/09/2017 | MnROAD Low Volume Road | 2744
27-O-2009 | 27 | Outside | Flexible | 03/22/2017 | Aggregate |  | 1 | LWP | Clay |  |  | 101.9 | 3K LINE LASER | Continuous |  | 09/16/2009 | 08/09/2017 | MnROAD Low Volume Road | 2744
27-O-2009 | 27 | Outside | Flexible | 03/22/2017 | Aggregate |  | 2 | RWP | Clay |  |  | 166.8 | 3K LINE LASER | Continuous |  | 09/16/2009 | 08/09/2017 | MnROAD Low Volume Road | 2744
27-O-2009 | 27 | Outside | Flexible | 03/22/2017 | Aggregate |  | 2 | LWP | Clay |  |  | 103.8 | 3K LINE LASER | Continuous |  | 09/16/2009 | 08/09/2017 | MnROAD Low Volume Road | 2744
27-I-2009 | 27 | Inside | Flexible | 05/13/2014 | Aggregate |  | 1 | RWP | Clay | 130.5 | 132.4 |  | 3-POINT LASER AND 1K LINE LASER | Continuous |  | 09/16/2009 | 08/09/2017 | MnROAD Low Volume Road | 1700 | 112756
27-I-2009 | 27 | Inside | Flexible | 05/13/2014 | Aggregate |  | 1 | LWP | Clay | 113.3 | 111.4 |  | 3-POINT LASER AND 1K LINE LASER | Continuous |  | 09/16/2009 | 08/09/2017 | MnROAD Low Volume Road | 1700 | 112756
27-I-2009 | 27 | Inside | Flexible | 05/13/2014 | Aggregate |  | 2 | LWP | Clay | 113.9 | 117.1 |  | 3-POINT LASER AND 1K LINE LASER | Continuous |  | 09/16/2009 | 08/09/2017 | MnROAD Low Volume Road | 1700 | 112756
27-I-2009 | 27 | Inside | Flexible | 05/13/2014 | Aggregate |  | 2 | RWP | Clay | 124.8 | 124.1 |  | 3-POINT LASER AND 1K LINE LASER | Continuous |  | 09/16/2009 | 08/09/2017 | MnROAD Low Volume Road | 1700 | 112756
27-O-2009 | 27 | Outside | Flexible | 05/13/2014 | Aggregate |  | 1 | LWP | Clay | 101.9 | 102.5 |  | 3-POINT LASER AND 1K LINE LASER | Continuous |  | 09/16/2009 | 08/09/2017 | MnROAD Low Volume Road | 1700
27-O-2009 | 27 | Outside | Flexible | 05/13/2014 | Aggregate |  | 1 | RWP | Clay | 167.4 | 164.9 |  | 3-POINT LASER AND 1K LINE LASER | Continuous |  | 09/16/2009 | 08/09/2017 | MnROAD Low Volume Road | 1700
27-O-2009 | 27 | Outside | Flexible | 05/13/2014 | Aggregate |  | 2 | LWP | Clay | 104.4 | 101.9 |  | 3-POINT LASER AND 1K LINE LASER | Continuous |  | 09/16/2009 | 08/09/2017 | MnROAD Low Volume Road | 1700
27-O-2009 | 27 | Outside | Flexible | 05/13/2014 | Aggregate |  | 2 | RWP | Clay | 159.8 | 162.3 |  | 3-POINT LASER AND 1K LINE LASER | Continuous |  | 09/16/2009 | 08/09/2017 | MnROAD Low Volume Road | 1700
27-I-2009 | 27 | Inside | Flexible | 08/07/2014 | Aggregate |  | 1 | LWP | Clay | 112 | 113.9 |  | 3-POINT LASER AND 1K LINE LASER | Continuous |  | 09/16/2009 | 08/09/2017 | MnROAD Low Volume Road | 1786 | 118353
27-I-2009 | 27 | Inside | Flexible | 08/07/2014 | Aggregate |  | 1 | RWP | Clay | 122.2 | 127.3 |  | 3-POINT LASER AND 1K LINE LASER | Continuous |  | 09/16/2009 | 08/09/2017 | MnROAD Low Volume Road | 1786 | 118353
27-I-2009 | 27 | Inside | Flexible | 08/07/2014 | Aggregate |  | 2 | LWP | Clay | 117.1 | 119 |  | 3-POINT LASER AND 1K LINE LASER | Continuous |  | 09/16/2009 | 08/09/2017 | MnROAD Low Volume Road | 1786 | 118353
27-I-2009 | 27 | Inside | Flexible | 08/07/2014 | Aggregate |  | 2 | RWP | Clay | 129.9 | 133.7 |  | 3-POINT LASER AND 1K LINE LASER | Continuous |  | 09/16/2009 | 08/09/2017 | MnROAD Low Volume Road | 1786 | 118353
27-O-2009 | 27 | Outside | Flexible | 08/07/2014 | Aggregate |  | 1 | LWP | Clay | 101.2 | 100.6 |  | 3-POINT LASER AND 1K LINE LASER | Continuous |  | 09/16/2009 | 08/09/2017 | MnROAD Low Volume Road | 1786
27-O-2009 | 27 | Outside | Flexible | 08/07/2014 | Aggregate |  | 1 | RWP | Clay | 164.9 | 165.5 |  | 3-POINT LASER AND 1K LINE LASER | Continuous |  | 09/16/2009 | 08/09/2017 | MnROAD Low Volume Road | 1786
27-O-2009 | 27 | Outside | Flexible | 08/07/2014 | Aggregate |  | 2 | LWP | Clay | 102.5 | 101.2 |  | 3-POINT LASER AND 1K LINE LASER | Continuous |  | 09/16/2009 | 08/09/2017 | MnROAD Low Volume Road | 1786
27-O-2009 | 27 | Outside | Flexible | 08/07/2014 | Aggregate |  | 2 | RWP | Clay | 164.9 | 166.8 |  | 3-POINT LASER AND 1K LINE LASER | Continuous |  | 09/16/2009 | 08/09/2017 | MnROAD Low Volume Road | 1786
27-I-2009 | 27 | Inside | Flexible | 03/26/2015 | Aggregate |  | 1 | RWP | Clay | 133 | 131.8 |  | 3-POINT LASER AND 1K LINE LASER | Continuous |  | 09/16/2009 | 08/09/2017 | MnROAD Low Volume Road | 2017 | 140799
27-I-2009 | 27 | Inside | Flexible | 03/26/2015 | Aggregate |  | 1 | LWP | Clay | 118.4 | 115.9 |  | 3-POINT LASER AND 1K LINE LASER | Continuous |  | 09/16/2009 | 08/09/2017 | MnROAD Low Volume Road | 2017 | 140799
27-I-2009 | 27 | Inside | Flexible | 03/26/2015 | Aggregate |  | 2 | LWP | Clay | 118.4 | 117.8 |  | 3-POINT LASER AND 1K LINE LASER | Continuous |  | 09/16/2009 | 08/09/2017 | MnROAD Low Volume Road | 2017 | 140799
27-I-2009 | 27 | Inside | Flexible | 03/26/2015 | Aggregate |  | 2 | RWP | Clay | 140.7 | 142 |  | 3-POINT LASER AND 1K LINE LASER | Continuous |  | 09/16/2009 | 08/09/2017 | MnROAD Low Volume Road | 2017 | 140799
27-O-2009 | 27 | Outside | Flexible | 03/26/2015 | Aggregate |  | 1 | LWP | Clay | 108.9 | 106.9 |  | 3-POINT LASER AND 1K LINE LASER | Continuous |  | 09/16/2009 | 08/09/2017 | MnROAD Low Volume Road | 2017
27-O-2009 | 27 | Outside | Flexible | 03/26/2015 | Aggregate |  | 1 | RWP | Clay | 167.4 | 167.4 |  | 3-POINT LASER AND 1K LINE LASER | Continuous |  | 09/16/2009 | 08/09/2017 | MnROAD Low Volume Road | 2017
27-O-2009 | 27 | Outside | Flexible | 03/26/2015 | Aggregate |  | 2 | LWP | Clay | 110.8 | 106.3 |  | 3-POINT LASER AND 1K LINE LASER | Continuous |  | 09/16/2009 | 08/09/2017 | MnROAD Low Volume Road | 2017
27-O-2009 | 27 | Outside | Flexible | 03/26/2015 | Aggregate |  | 2 | RWP | Clay | 159.1 | 160.4 |  | 3-POINT LASER AND 1K LINE LASER | Continuous |  | 09/16/2009 | 08/09/2017 | MnROAD Low Volume Road | 2017
27-I-2009 | 27 | Inside | Flexible | 04/02/2015 | Aggregate |  | 1 | LWP | Clay | 121.6 | 116.5 |  | 3-POINT LASER AND 1K LINE LASER | Continuous |  | 09/16/2009 | 08/09/2017 | MnROAD Low Volume Road | 2024 | 141451
27-I-2009 | 27 | Inside | Flexible | 04/02/2015 | Aggregate |  | 1 | RWP | Clay | 123.5 | 124.8 |  | 3-POINT LASER AND 1K LINE LASER | Continuous |  | 09/16/2009 | 08/09/2017 | MnROAD Low Volume Road | 2024 | 141451
27-I-2009 | 27 | Inside | Flexible | 04/02/2015 | Aggregate |  | 2 | LWP | Clay | 118.4 | 115.9 |  | 3-POINT LASER AND 1K LINE LASER | Continuous |  | 09/16/2009 | 08/09/2017 | MnROAD Low Volume Road | 2024 | 141451
27-I-2009 | 27 | Inside | Flexible | 04/02/2015 | Aggregate |  | 2 | RWP | Clay | 117.1 | 118.4 |  | 3-POINT LASER AND 1K LINE LASER | Continuous |  | 09/16/2009 | 08/09/2017 | MnROAD Low Volume Road | 2024 | 141451
27-O-2009 | 27 | Outside | Flexible | 04/02/2015 | Aggregate |  | 1 | LWP | Clay | 105 | 102.5 |  | 3-POINT LASER AND 1K LINE LASER | Continuous |  | 09/16/2009 | 08/09/2017 | MnROAD Low Volume Road | 2024
27-O-2009 | 27 | Outside | Flexible | 04/02/2015 | Aggregate |  | 1 | RWP | Clay | 164.9 | 163 |  | 3-POINT LASER AND 1K LINE LASER | Continuous |  | 09/16/2009 | 08/09/2017 | MnROAD Low Volume Road | 2024
27-O-2009 | 27 | Outside | Flexible | 04/02/2015 | Aggregate |  | 2 | LWP | Clay | 101.9 | 101.2 |  | 3-POINT LASER AND 1K LINE LASER | Continuous |  | 09/16/2009 | 08/09/2017 | MnROAD Low Volume Road | 2024
27-O-2009 | 27 | Outside | Flexible | 04/02/2015 | Aggregate |  | 2 | RWP | Clay | 173.8 | 161.1 |  | 3-POINT LASER AND 1K LINE LASER | Continuous |  | 09/16/2009 | 08/09/2017 | MnROAD Low Volume Road | 2024
27-I-2009 | 27 | Inside | Flexible | 05/13/2015 | Aggregate |  | 1 | RWP | Clay | 141.3 | 146.4 |  | 3-POINT LASER AND 1K LINE LASER | Continuous |  | 09/16/2009 | 08/09/2017 | MnROAD Low Volume Road | 2065 | 145281
27-I-2009 | 27 | Inside | Flexible | 05/13/2015 | Aggregate |  | 1 | LWP | Clay | 115.9 | 115.9 |  | 3-POINT LASER AND 1K LINE LASER | Continuous |  | 09/16/2009 | 08/09/2017 | MnROAD Low Volume Road | 2065 | 145281
27-I-2009 | 27 | Inside | Flexible | 05/13/2015 | Aggregate |  | 2 | LWP | Clay | 115.9 | 116.5 |  | 3-POINT LASER AND 1K LINE LASER | Continuous |  | 09/16/2009 | 08/09/2017 | MnROAD Low Volume Road | 2065 | 145281
27-I-2009 | 27 | Inside | Flexible | 05/13/2015 | Aggregate |  | 2 | RWP | Clay | 133.7 | 136.2 |  | 3-POINT LASER AND 1K LINE LASER | Continuous |  | 09/16/2009 | 08/09/2017 | MnROAD Low Volume Road | 2065 | 145281
27-O-2009 | 27 | Outside | Flexible | 05/13/2015 | Aggregate |  | 1 | LWP | Clay | 105.7 | 101.9 |  | 3-POINT LASER AND 1K LINE LASER | Continuous |  | 09/16/2009 | 08/09/2017 | MnROAD Low Volume Road | 2065
27-O-2009 | 27 | Outside | Flexible | 05/13/2015 | Aggregate |  | 1 | RWP | Clay | 169.3 | 161.1 |  | 3-POINT LASER AND 1K LINE LASER | Continuous |  | 09/16/2009 | 08/09/2017 | MnROAD Low Volume Road | 2065
27-O-2009 | 27 | Outside | Flexible | 05/13/2015 | Aggregate |  | 2 | LWP | Clay | 103.1 | 101.2 |  | 3-POINT LASER AND 1K LINE LASER | Continuous |  | 09/16/2009 | 08/09/2017 | MnROAD Low Volume Road | 2065
27-O-2009 | 27 | Outside | Flexible | 05/13/2015 | Aggregate |  | 2 | RWP | Clay | 173.8 | 163 |  | 3-POINT LASER AND 1K LINE LASER | Continuous |  | 09/16/2009 | 08/09/2017 | MnROAD Low Volume Road | 2065
27-I-2009 | 27 | Inside | Flexible | 09/22/2015 | Aggregate |  | 1 | RWP | Clay | 128 | 134.3 |  | 3-POINT LASER AND 1K LINE LASER | Continuous |  | 09/16/2009 | 08/09/2017 | MnROAD Low Volume Road | 2197 | 151204
27-I-2009 | 27 | Inside | Flexible | 09/22/2015 | Aggregate |  | 1 | LWP | Clay |  |  | 118.4 | 3K LINE LASER | Continuous |  | 09/16/2009 | 08/09/2017 | MnROAD Low Volume Road | 2197 | 151204
27-I-2009 | 27 | Inside | Flexible | 09/22/2015 | Aggregate |  | 2 | LWP | Clay |  |  | 117.8 | 3K LINE LASER | Continuous |  | 09/16/2009 | 08/09/2017 | MnROAD Low Volume Road | 2197 | 151204
27-I-2009 | 27 | Inside | Flexible | 09/22/2015 | Aggregate |  | 2 | RWP | Clay | 125.4 | 127.3 |  | 3-POINT LASER AND 1K LINE LASER | Continuous |  | 09/16/2009 | 08/09/2017 | MnROAD Low Volume Road | 2197 | 151204
27-O-2009 | 27 | Outside | Flexible | 09/22/2015 | Aggregate |  | 1 | LWP | Clay |  |  | 103.8 | 3K LINE LASER | Continuous |  | 09/16/2009 | 08/09/2017 | MnROAD Low Volume Road | 2197
27-O-2009 | 27 | Outside | Flexible | 09/22/2015 | Aggregate |  | 1 | RWP | Clay | 170.6 | 166.8 |  | 3-POINT LASER AND 1K LINE LASER | Continuous |  | 09/16/2009 | 08/09/2017 | MnROAD Low Volume Road | 2197
27-O-2009 | 27 | Outside | Flexible | 09/22/2015 | Aggregate |  | 2 | RWP | Clay | 161.1 | 161.1 |  | 3-POINT LASER AND 1K LINE LASER | Continuous |  | 09/16/2009 | 08/09/2017 | MnROAD Low Volume Road | 2197
27-O-2009 | 27 | Outside | Flexible | 09/22/2015 | Aggregate |  | 2 | LWP | Clay |  |  | 103.8 | 3K LINE LASER | Continuous |  | 09/16/2009 | 08/09/2017 | MnROAD Low Volume Road | 2197
27-I-2009 | 27 | Inside | Flexible | 03/07/2016 | Aggregate |  | 1 | LWP | Clay |  |  | 138.1 | 3K LINE LASER | Continuous |  | 09/16/2009 | 08/09/2017 | MnROAD Low Volume Road | 2364 | 163622
27-I-2009 | 27 | Inside | Flexible | 03/07/2016 | Aggregate |  | 1 | RWP | Clay | 118.4 | 133 |  | 3-POINT LASER AND 1K LINE LASER | Continuous |  | 09/16/2009 | 08/09/2017 | MnROAD Low Volume Road | 2364 | 163622
27-I-2009 | 27 | Inside | Flexible | 03/07/2016 | Aggregate |  | 2 | LWP | Clay |  |  | 131.8 | 3K LINE LASER | Continuous |  | 09/16/2009 | 08/09/2017 | MnROAD Low Volume Road | 2364 | 163622
27-I-2009 | 27 | Inside | Flexible | 03/07/2016 | Aggregate |  | 2 | RWP | Clay | 117.1 | 127.3 |  | 3-POINT LASER AND 1K LINE LASER | Continuous |  | 09/16/2009 | 08/09/2017 | MnROAD Low Volume Road | 2364 | 163622
27-O-2009 | 27 | Outside | Flexible | 03/07/2016 | Aggregate |  | 1 | RWP | Clay | 107.6 | 162.3 |  | 3-POINT LASER AND 1K LINE LASER | Continuous |  | 09/16/2009 | 08/09/2017 | MnROAD Low Volume Road | 2364
27-O-2009 | 27 | Outside | Flexible | 03/07/2016 | Aggregate |  | 1 | LWP | Clay |  |  | 164.2 | 3K LINE LASER | Continuous |  | 09/16/2009 | 08/09/2017 | MnROAD Low Volume Road | 2364
27-O-2009 | 27 | Outside | Flexible | 03/07/2016 | Aggregate |  | 2 | LWP | Clay |  |  | 157.9 | 3K LINE LASER | Continuous |  | 09/16/2009 | 08/09/2017 | MnROAD Low Volume Road | 2364
27-O-2009 | 27 | Outside | Flexible | 03/07/2016 | Aggregate |  | 2 | RWP | Clay | 106.9 | 157.9 |  | 3-POINT LASER AND 1K LINE LASER | Continuous |  | 09/16/2009 | 08/09/2017 | MnROAD Low Volume Road | 2364
27-I-2009 | 27 | Inside | Flexible | 05/19/2016 | Aggregate |  | 1 | RWP | Clay |  | 149.6 |  | 1K LINE LASER | Continuous |  | 09/16/2009 | 08/09/2017 | MnROAD Low Volume Road | 2437 | 170680
27-I-2009 | 27 | Inside | Flexible | 05/19/2016 | Aggregate |  | 1 | LWP | Clay |  |  | 126 | 3K LINE LASER | Continuous |  | 09/16/2009 | 08/09/2017 | MnROAD Low Volume Road | 2437 | 170680
27-I-2009 | 27 | Inside | Flexible | 05/19/2016 | Aggregate |  | 2 | RWP | Clay |  | 150.9 |  | 1K LINE LASER | Continuous |  | 09/16/2009 | 08/09/2017 | MnROAD Low Volume Road | 2437 | 170680
27-I-2009 | 27 | Inside | Flexible | 05/19/2016 | Aggregate |  | 2 | LWP | Clay |  |  | 128.6 | 3K LINE LASER | Continuous |  | 09/16/2009 | 08/09/2017 | MnROAD Low Volume Road | 2437 | 170680
27-O-2009 | 27 | Outside | Flexible | 05/19/2016 | Aggregate |  | 1 | RWP | Clay |  | 169.3 |  | 1K LINE LASER | Continuous |  | 09/16/2009 | 08/09/2017 | MnROAD Low Volume Road | 2437
27-O-2009 | 27 | Outside | Flexible | 05/19/2016 | Aggregate |  | 1 | LWP | Clay |  |  | 99.9 | 3K LINE LASER | Continuous |  | 09/16/2009 | 08/09/2017 | MnROAD Low Volume Road | 2437
27-O-2009 | 27 | Outside | Flexible | 05/19/2016 | Aggregate |  | 2 | RWP | Clay |  | 162.3 |  | 1K LINE LASER | Continuous |  | 09/16/2009 | 08/09/2017 | MnROAD Low Volume Road | 2437
27-O-2009 | 27 | Outside | Flexible | 05/19/2016 | Aggregate |  | 2 | LWP | Clay |  |  | 101.2 | 3K LINE LASER | Continuous |  | 09/16/2009 | 08/09/2017 | MnROAD Low Volume Road | 2437
27-I-2009 | 27 | Inside | Flexible | 09/20/2011 | Aggregate |  | 3 | LWP | Clay | 112.7 | 113.9 |  | 3-POINT LASER AND 1K LINE LASER | Continuous |  | 09/16/2009 | 08/09/2017 | MnROAD Low Volume Road | 734 | 44253
27-O-2009 | 27 | Outside | Flexible | 09/20/2011 | Aggregate |  | 2 | LWP | Clay | 99.3 | 99.9 |  | 3-POINT LASER AND 1K LINE LASER | Continuous |  | 09/16/2009 | 08/09/2017 | MnROAD Low Volume Road | 734
27-O-2009 | 27 | Outside | Flexible | 09/20/2011 | Aggregate |  | 4 | LWP | Clay | 101.2 | 99.9 |  | 3-POINT LASER AND 1K LINE LASER | Continuous |  | 09/16/2009 | 08/09/2017 | MnROAD Low Volume Road | 734
27-I-2009 | 27 | Inside | Flexible | 03/20/2012 | Aggregate |  | 1 | LWP | Clay | 114.6 | 115.2 |  | 3-POINT LASER AND 1K LINE LASER | Continuous |  | 09/16/2009 | 08/09/2017 | MnROAD Low Volume Road | 916 | 57467
27-I-2009 | 27 | Inside | Flexible | 03/20/2012 | Aggregate |  | 3 | LWP | Clay | 117.8 | 115.2 |  | 3-POINT LASER AND 1K LINE LASER | Continuous |  | 09/16/2009 | 08/09/2017 | MnROAD Low Volume Road | 916 | 57467
27-I-2009 | 27 | Inside | Flexible | 03/20/2012 | Aggregate |  | 5 | RWP | Clay | 83.4 | 82.1 |  | 3-POINT LASER AND 1K LINE LASER | Continuous |  | 09/16/2009 | 08/09/2017 | MnROAD Low Volume Road | 916 | 57467
27-I-2009 | 27 | Inside | Flexible | 03/20/2012 | Aggregate |  | 7 | RWP | Clay | 80.8 | 79.6 |  | 3-POINT LASER AND 1K LINE LASER | Continuous |  | 09/16/2009 | 08/09/2017 | MnROAD Low Volume Road | 916 | 57467
27-O-2009 | 27 | Outside | Flexible | 03/20/2012 | Aggregate |  | 2 | LWP | Clay | 101.9 | 102.5 |  | 3-POINT LASER AND 1K LINE LASER | Continuous |  | 09/16/2009 | 08/09/2017 | MnROAD Low Volume Road | 916
27-O-2009 | 27 | Outside | Flexible | 03/20/2012 | Aggregate |  | 4 | LWP | Clay | 103.8 | 102.5 |  | 3-POINT LASER AND 1K LINE LASER | Continuous |  | 09/16/2009 | 08/09/2017 | MnROAD Low Volume Road | 916
27-O-2009 | 27 | Outside | Flexible | 03/20/2012 | Aggregate |  | 6 | RWP | Clay | 108.9 | 108.2 |  | 3-POINT LASER AND 1K LINE LASER | Continuous |  | 09/16/2009 | 08/09/2017 | MnROAD Low Volume Road | 916
27-O-2009 | 27 | Outside | Flexible | 03/20/2012 | Aggregate |  | 8 | RWP | Clay | 99.3 | 98.7 |  | 3-POINT LASER AND 1K LINE LASER | Continuous |  | 09/16/2009 | 08/09/2017 | MnROAD Low Volume Road | 916
27-I-2009 | 27 | Inside | Flexible | 06/28/2012 | Aggregate |  | 0 | LWP | Clay | 113.9 | 112.7 |  | 3-POINT LASER AND 1K LINE LASER | Continuous |  | 09/16/2009 | 08/09/2017 | MnROAD Low Volume Road | 1016 | 63433
27-I-2009 | 27 | Inside | Flexible | 06/28/2012 | Aggregate |  | 2 | LWP | Clay | 110.1 | 112 |  | 3-POINT LASER AND 1K LINE LASER | Continuous |  | 09/16/2009 | 08/09/2017 | MnROAD Low Volume Road | 1016 | 63433
27-I-2009 | 27 | Inside | Flexible | 06/28/2012 | Aggregate |  | 4 | RWP | Clay | 115.2 | 116.5 |  | 3-POINT LASER AND 1K LINE LASER | Continuous |  | 09/16/2009 | 08/09/2017 | MnROAD Low Volume Road | 1016 | 63433
27-I-2009 | 27 | Inside | Flexible | 06/28/2012 | Aggregate |  | 6 | RWP | Clay | 112.7 | 114.6 |  | 3-POINT LASER AND 1K LINE LASER | Continuous |  | 09/16/2009 | 08/09/2017 | MnROAD Low Volume Road | 1016 | 63433
27-O-2009 | 27 | Outside | Flexible | 06/28/2012 | Aggregate |  | 1 | LWP | Clay | 104.4 | 103.1 |  | 3-POINT LASER AND 1K LINE LASER | Continuous |  | 09/16/2009 | 08/09/2017 | MnROAD Low Volume Road | 1016
27-O-2009 | 27 | Outside | Flexible | 06/28/2012 | Aggregate |  | 3 | RWP | Clay | 108.2 | 112.7 |  | 3-POINT LASER AND 1K LINE LASER | Continuous |  | 09/16/2009 | 08/09/2017 | MnROAD Low Volume Road | 1016
27-O-2009 | 27 | Outside | Flexible | 06/28/2012 | Aggregate |  | 5 | RWP | Clay | 153.4 | 150.2 |  | 3-POINT LASER AND 1K LINE LASER | Continuous |  | 09/16/2009 | 08/09/2017 | MnROAD Low Volume Road | 1016
27-O-2009 | 27 | Outside | Flexible | 06/28/2012 | Aggregate |  | 9 | LWP | Clay | 100.6 | 101.2 |  | 3-POINT LASER AND 1K LINE LASER | Continuous |  | 09/16/2009 | 08/09/2017 | MnROAD Low Volume Road | 1016
27-I-2009 | 27 | Inside | Flexible | 09/28/2012 | Aggregate |  | 1 | LWP | Clay | 117.8 | 115.9 |  | 3-POINT LASER AND 1K LINE LASER | Continuous |  | 09/16/2009 | 08/09/2017 | MnROAD Low Volume Road | 1108 | 71022
27-I-2009 | 27 | Inside | Flexible | 09/28/2012 | Aggregate |  | 1 | RWP | Clay | 124.1 | 124.1 |  | 3-POINT LASER AND 1K LINE LASER | Continuous |  | 09/16/2009 | 08/09/2017 | MnROAD Low Volume Road | 1108 | 71022
27-I-2009 | 27 | Inside | Flexible | 09/28/2012 | Aggregate |  | 3 | LWP | Clay | 119 | 112.7 |  | 3-POINT LASER AND 1K LINE LASER | Continuous |  | 09/16/2009 | 08/09/2017 | MnROAD Low Volume Road | 1108 | 71022
27-I-2009 | 27 | Inside | Flexible | 09/28/2012 | Aggregate |  | 3 | RWP | Clay | 119.7 | 119.7 |  | 3-POINT LASER AND 1K LINE LASER | Continuous |  | 09/16/2009 | 08/09/2017 | MnROAD Low Volume Road | 1108 | 71022
27-I-2009 | 27 | Inside | Flexible | 09/28/2012 | Aggregate |  | 5 | RWP | Clay | 105 | 106.3 |  | 3-POINT LASER AND 1K LINE LASER | Continuous |  | 09/16/2009 | 08/09/2017 | MnROAD Low Volume Road | 1108 | 71022
27-O-2009 | 27 | Outside | Flexible | 09/28/2012 | Aggregate |  | 2 | LWP | Clay | 100.6 | 102.5 |  | 3-POINT LASER AND 1K LINE LASER | Continuous |  | 09/16/2009 | 08/09/2017 | MnROAD Low Volume Road | 1108
27-O-2009 | 27 | Outside | Flexible | 09/28/2012 | Aggregate |  | 2 | RWP | Clay | 160.4 | 157.2 |  | 3-POINT LASER AND 1K LINE LASER | Continuous |  | 09/16/2009 | 08/09/2017 | MnROAD Low Volume Road | 1108
27-O-2009 | 27 | Outside | Flexible | 09/28/2012 | Aggregate |  | 4 | RWP | Clay | 154.1 | 152.8 |  | 3-POINT LASER AND 1K LINE LASER | Continuous |  | 09/16/2009 | 08/09/2017 | MnROAD Low Volume Road | 1108
27-O-2009 | 27 | Outside | Flexible | 09/28/2012 | Aggregate |  | 4 | LWP | Clay | 102.5 | 103.8 |  | 3-POINT LASER AND 1K LINE LASER | Continuous |  | 09/16/2009 | 08/09/2017 | MnROAD Low Volume Road | 1108
27-O-2009 | 27 | Outside | Flexible | 09/28/2012 | Aggregate |  | 6 | RWP | Clay | 156.6 | 156.6 |  | 3-POINT LASER AND 1K LINE LASER | Continuous |  | 09/16/2009 | 08/09/2017 | MnROAD Low Volume Road | 1108
27-I-2009 | 27 | Inside | Flexible | 11/15/2012 | Aggregate |  | 5 | RWP | Clay | 110.1 | 108.9 |  | 3-POINT LASER AND 1K LINE LASER | Continuous | winter IRI | 09/16/2009 | 08/09/2017 | MnROAD Low Volume Road | 1156 | 74996
27-I-2009 | 27 | Inside | Flexible | 11/15/2012 | Aggregate |  | 7 | RWP | Clay | 102.5 | 101.2 |  | 3-POINT LASER AND 1K LINE LASER | Continuous | winter IRI | 09/16/2009 | 08/09/2017 | MnROAD Low Volume Road | 1156 | 74996
27-O-2009 | 27 | Outside | Flexible | 11/15/2012 | Aggregate |  | 6 | RWP | Clay | 153.4 | 147 |  | 3-POINT LASER AND 1K LINE LASER | Continuous | winter IRI | 09/16/2009 | 08/09/2017 | MnROAD Low Volume Road | 1156
27-O-2009 | 27 | Outside | Flexible | 11/15/2012 | Aggregate |  | 8 | RWP | Clay | 155.3 | 152.8 |  | 3-POINT LASER AND 1K LINE LASER | Continuous | winter IRI | 09/16/2009 | 08/09/2017 | MnROAD Low Volume Road | 1156
27-I-2009 | 27 | Inside | Flexible | 11/29/2012 | Aggregate |  | 1 | RWP | Clay | 114.6 | 114.6 |  | 3-POINT LASER AND 1K LINE LASER | Continuous | winter IRI | 09/16/2009 | 08/09/2017 | MnROAD Low Volume Road | 1170 | 76522
27-I-2009 | 27 | Inside | Flexible | 11/29/2012 | Aggregate |  | 3 | RWP | Clay | 115.2 | 117.8 |  | 3-POINT LASER AND 1K LINE LASER | Continuous | winter IRI | 09/16/2009 | 08/09/2017 | MnROAD Low Volume Road | 1170 | 76522
27-O-2009 | 27 | Outside | Flexible | 11/29/2012 | Aggregate |  | 2 | RWP | Clay | 158.5 | 155.3 |  | 3-POINT LASER AND 1K LINE LASER | Continuous | winter IRI | 09/16/2009 | 08/09/2017 | MnROAD Low Volume Road | 1170
27-O-2009 | 27 | Outside | Flexible | 11/29/2012 | Aggregate |  | 4 | RWP | Clay | 152.1 | 149.6 |  | 3-POINT LASER AND 1K LINE LASER | Continuous | winter IRI | 09/16/2009 | 08/09/2017 | MnROAD Low Volume Road | 1170
27-I-2009 | 27 | Inside | Flexible | 01/09/2013 | Aggregate |  | 1 | RWP | Clay | 101.2 | 102.5 |  | 3-POINT LASER AND 1K LINE LASER | Continuous | winter IRI | 09/16/2009 | 08/09/2017 | MnROAD Low Volume Road | 1211 | 81047
27-I-2009 | 27 | Inside | Flexible | 01/09/2013 | Aggregate |  | 3 | RWP | Clay | 105 | 104.4 |  | 3-POINT LASER AND 1K LINE LASER | Continuous | winter IRI | 09/16/2009 | 08/09/2017 | MnROAD Low Volume Road | 1211 | 81047
27-O-2009 | 27 | Outside | Flexible | 01/09/2013 | Aggregate |  | 2 | RWP | Clay | 152.1 | 446.9 |  | 3-POINT LASER AND 1K LINE LASER | Continuous | winter IRI | 09/16/2009 | 08/09/2017 | MnROAD Low Volume Road | 1211
27-O-2009 | 27 | Outside | Flexible | 01/09/2013 | Aggregate |  | 4 | RWP | Clay | 161.7 | 328.5 |  | 3-POINT LASER AND 1K LINE LASER | Continuous | winter IRI | 09/16/2009 | 08/09/2017 | MnROAD Low Volume Road | 1211
27-I-2009 | 27 | Inside | Flexible | 01/29/2013 | Aggregate |  | 1 | RWP | Clay | 96.8 | 98 |  | 3-POINT LASER AND 1K LINE LASER | Continuous | winter IRI | 09/16/2009 | 08/09/2017 | MnROAD Low Volume Road | 1231 | 82228
27-O-2009 | 27 | Outside | Flexible | 01/29/2013 | Aggregate |  | 2 | RWP | Clay | 148.3 | 147.7 |  | 3-POINT LASER AND 1K LINE LASER | Continuous | winter IRI | 09/16/2009 | 08/09/2017 | MnROAD Low Volume Road | 1231
27-I-2009 | 27 | Inside | Flexible | 03/11/2013 | Aggregate |  | 1 | RWP | Clay | 115.2 | 114.6 |  | 3-POINT LASER AND 1K LINE LASER | Continuous | winter IRI | 09/16/2009 | 08/09/2017 | MnROAD Low Volume Road | 1272 | 84037
27-I-2009 | 27 | Inside | Flexible | 04/04/2013 | Aggregate |  | 1 | LWP | Clay | 112.7 | 115.9 |  | 3-POINT LASER AND 1K LINE LASER | Continuous |  | 09/16/2009 | 08/09/2017 | MnROAD Low Volume Road | 1296 | 85761
27-I-2009 | 27 | Inside | Flexible | 04/04/2013 | Aggregate |  | 3 | LWP | Clay | 115.9 | 115.9 |  | 3-POINT LASER AND 1K LINE LASER | Continuous |  | 09/16/2009 | 08/09/2017 | MnROAD Low Volume Road | 1296 | 85761
27-I-2009 | 27 | Inside | Flexible | 04/04/2013 | Aggregate |  | 5 | RWP | Clay | 104.4 | 103.1 |  | 3-POINT LASER AND 1K LINE LASER | Continuous |  | 09/16/2009 | 08/09/2017 | MnROAD Low Volume Road | 1296 | 85761
27-I-2009 | 27 | Inside | Flexible | 04/04/2013 | Aggregate |  | 7 | RWP | Clay | 92.9 | 92.9 |  | 3-POINT LASER AND 1K LINE LASER | Continuous |  | 09/16/2009 | 08/09/2017 | MnROAD Low Volume Road | 1296 | 85761
27-O-2009 | 27 | Outside | Flexible | 04/04/2013 | Aggregate |  | 2 | LWP | Clay | 115.2 | 99.3 |  | 3-POINT LASER AND 1K LINE LASER | Continuous |  | 09/16/2009 | 08/09/2017 | MnROAD Low Volume Road | 1296
27-O-2009 | 27 | Outside | Flexible | 04/04/2013 | Aggregate |  | 4 | LWP | Clay | 99.9 | 102.5 |  | 3-POINT LASER AND 1K LINE LASER | Continuous |  | 09/16/2009 | 08/09/2017 | MnROAD Low Volume Road | 1296
27-O-2009 | 27 | Outside | Flexible | 04/04/2013 | Aggregate |  | 6 | RWP | Clay | 134.3 | 134.3 |  | 3-POINT LASER AND 1K LINE LASER | Continuous |  | 09/16/2009 | 08/09/2017 | MnROAD Low Volume Road | 1296
27-O-2009 | 27 | Outside | Flexible | 04/04/2013 | Aggregate |  | 8 | RWP | Clay | 128 | 130.5 |  | 3-POINT LASER AND 1K LINE LASER | Continuous |  | 09/16/2009 | 08/09/2017 | MnROAD Low Volume Road | 1296
27-I-2009 | 27 | Inside | Flexible | 07/10/2013 | Aggregate |  | 1 | LWP | Clay | 117.8 | 115.2 |  | 3-POINT LASER AND 1K LINE LASER | Continuous |  | 09/16/2009 | 08/09/2017 | MnROAD Low Volume Road | 1393 | 88739
27-I-2009 | 27 | Inside | Flexible | 07/10/2013 | Aggregate |  | 3 | LWP | Clay | 110.1 | 111.4 |  | 3-POINT LASER AND 1K LINE LASER | Continuous |  | 09/16/2009 | 08/09/2017 | MnROAD Low Volume Road | 1393 | 88739
27-I-2009 | 27 | Inside | Flexible | 07/10/2013 | Aggregate |  | 5 | RWP | Clay | 113.3 | 117.8 |  | 3-POINT LASER AND 1K LINE LASER | Continuous |  | 09/16/2009 | 08/09/2017 | MnROAD Low Volume Road | 1393 | 88739
27-I-2009 | 27 | Inside | Flexible | 07/10/2013 | Aggregate |  | 7 | RWP | Clay | 114.6 | 119.7 |  | 3-POINT LASER AND 1K LINE LASER | Continuous |  | 09/16/2009 | 08/09/2017 | MnROAD Low Volume Road | 1393 | 88739
27-O-2009 | 27 | Outside | Flexible | 07/10/2013 | Aggregate |  | 2 | LWP | Clay | 101.2 | 98.7 |  | 3-POINT LASER AND 1K LINE LASER | Continuous |  | 09/16/2009 | 08/09/2017 | MnROAD Low Volume Road | 1393
27-O-2009 | 27 | Outside | Flexible | 07/10/2013 | Aggregate |  | 4 | LWP | Clay | 101.2 | 98 |  | 3-POINT LASER AND 1K LINE LASER | Continuous |  | 09/16/2009 | 08/09/2017 | MnROAD Low Volume Road | 1393
27-O-2009 | 27 | Outside | Flexible | 07/10/2013 | Aggregate |  | 6 | RWP | Clay | 161.1 | 162.3 |  | 3-POINT LASER AND 1K LINE LASER | Continuous |  | 09/16/2009 | 08/09/2017 | MnROAD Low Volume Road | 1393
27-O-2009 | 27 | Outside | Flexible | 07/10/2013 | Aggregate |  | 8 | RWP | Clay | 166.8 | 167.4 |  | 3-POINT LASER AND 1K LINE LASER | Continuous |  | 09/16/2009 | 08/09/2017 | MnROAD Low Volume Road | 1393
27-I-2009 | 27 | Inside | Flexible | 10/09/2013 | Aggregate |  | 1 | LWP | Clay | 115.2 | 109.5 |  | 3-POINT LASER AND 1K LINE LASER | Continuous |  | 09/16/2009 | 08/09/2017 | MnROAD Low Volume Road | 1484 | 94567
27-I-2009 | 27 | Inside | Flexible | 10/09/2013 | Aggregate |  | 3 | RWP | Clay | 104.4 | 106.9 |  | 3-POINT LASER AND 1K LINE LASER | Continuous |  | 09/16/2009 | 08/09/2017 | MnROAD Low Volume Road | 1484 | 94567
27-O-2009 | 27 | Outside | Flexible | 10/09/2013 | Aggregate |  | 2 | LWP | Clay | 104.4 | 101.2 |  | 3-POINT LASER AND 1K LINE LASER | Continuous |  | 09/16/2009 | 08/09/2017 | MnROAD Low Volume Road | 1484
27-O-2009 | 27 | Outside | Flexible | 10/09/2013 | Aggregate |  | 4 | RWP | Clay | 156 | 157.2 |  | 3-POINT LASER AND 1K LINE LASER | Continuous |  | 09/16/2009 | 08/09/2017 | MnROAD Low Volume Road | 1484
27-I-2006 | 27 | Inside | Flexible | 04/02/2009 | Aggregate |  | 1 | RWP | Clay | 94.9 |  |  | 3-POINT LASER | Continuous |  | 07/05/2006 | 09/15/2009 | MnROAD Low Volume Road | 1002 | 45239
27-I-2006 | 27 | Inside | Flexible | 04/02/2009 | Aggregate |  | 1 | LWP | Clay | 107.6 |  |  | 3-POINT LASER | Continuous |  | 07/05/2006 | 09/15/2009 | MnROAD Low Volume Road | 1002 | 45239
27-I-2006 | 27 | Inside | Flexible | 04/02/2009 | Aggregate |  | 2 | LWP | Clay | 108.9 |  |  | 3-POINT LASER | Continuous |  | 07/05/2006 | 09/15/2009 | MnROAD Low Volume Road | 1002 | 45239
27-O-2006 | 27 | Outside | Flexible | 04/02/2009 | Aggregate |  | 1 | RWP | Clay | 133 |  |  | 3-POINT LASER | Continuous |  | 07/05/2006 | 09/15/2009 | MnROAD Low Volume Road | 1002 | 14460
27-O-2006 | 27 | Outside | Flexible | 04/02/2009 | Aggregate |  | 1 | LWP | Clay | 100.6 |  |  | 3-POINT LASER | Continuous |  | 07/05/2006 | 09/15/2009 | MnROAD Low Volume Road | 1002 | 14460
27-O-2006 | 27 | Outside | Flexible | 04/02/2009 | Aggregate |  | 2 | LWP | Clay | 99.3 |  |  | 3-POINT LASER | Continuous |  | 07/05/2006 | 09/15/2009 | MnROAD Low Volume Road | 1002 | 14460
27-O-2006 | 27 | Outside | Flexible | 04/02/2009 | Aggregate |  | 2 | RWP | Clay | 126.7 |  |  | 3-POINT LASER | Continuous |  | 07/05/2006 | 09/15/2009 | MnROAD Low Volume Road | 1002 | 14460
27-I-2006 | 27 | Inside | Flexible | 07/02/2009 | Aggregate |  | 1 | LWP | Clay | 103.1 |  |  | 3-POINT LASER | Continuous |  | 07/05/2006 | 09/15/2009 | MnROAD Low Volume Road | 1093 | 49120
27-I-2006 | 27 | Inside | Flexible | 07/02/2009 | Aggregate |  | 1 | RWP | Clay | 89.1 |  |  | 3-POINT LASER | Continuous |  | 07/05/2006 | 09/15/2009 | MnROAD Low Volume Road | 1093 | 49120
27-I-2006 | 27 | Inside | Flexible | 07/02/2009 | Aggregate |  | 2 | RWP | Clay | 92.3 |  |  | 3-POINT LASER | Continuous |  | 07/05/2006 | 09/15/2009 | MnROAD Low Volume Road | 1093 | 49120
27-I-2006 | 27 | Inside | Flexible | 07/02/2009 | Aggregate |  | 2 | LWP | Clay | 103.1 |  |  | 3-POINT LASER | Continuous |  | 07/05/2006 | 09/15/2009 | MnROAD Low Volume Road | 1093 | 49120
27-O-2006 | 27 | Outside | Flexible | 07/02/2009 | Aggregate |  | 1 | LWP | Clay | 94.9 |  |  | 3-POINT LASER | Continuous |  | 07/05/2006 | 09/15/2009 | MnROAD Low Volume Road | 1093 | 14460
27-O-2006 | 27 | Outside | Flexible | 07/02/2009 | Aggregate |  | 1 | RWP | Clay | 128 |  |  | 3-POINT LASER | Continuous |  | 07/05/2006 | 09/15/2009 | MnROAD Low Volume Road | 1093 | 14460
27-O-2006 | 27 | Outside | Flexible | 07/02/2009 | Aggregate |  | 2 | RWP | Clay | 113.3 |  |  | 3-POINT LASER | Continuous |  | 07/05/2006 | 09/15/2009 | MnROAD Low Volume Road | 1093 | 14460
27-O-2006 | 27 | Outside | Flexible | 07/02/2009 | Aggregate |  | 2 | LWP | Clay | 95.5 |  |  | 3-POINT LASER | Continuous |  | 07/05/2006 | 09/15/2009 | MnROAD Low Volume Road | 1093 | 14460
27-I-2009 | 27 | Inside | Flexible | 11/18/2009 | Aggregate |  | 2 | RWP | Clay | 85.3 | 88.5 |  | 3-POINT LASER AND 1K LINE LASER | Continuous |  | 09/16/2009 | 08/09/2017 | MnROAD Low Volume Road | 63 | 4276
27-I-2009 | 27 | Inside | Flexible | 11/18/2009 | Aggregate |  | 4 | RWP | Clay | 86.6 | 87.2 |  | 3-POINT LASER AND 1K LINE LASER | Continuous |  | 09/16/2009 | 08/09/2017 | MnROAD Low Volume Road | 63 | 4276
27-I-2009 | 27 | Inside | Flexible | 11/18/2009 | Aggregate |  | 5 | LWP | Clay | 105 | 106.9 |  | 3-POINT LASER AND 1K LINE LASER | Continuous |  | 09/16/2009 | 08/09/2017 | MnROAD Low Volume Road | 63 | 4276
27-I-2009 | 27 | Inside | Flexible | 11/18/2009 | Aggregate |  | 7 | LWP | Clay | 102.5 | 102.5 |  | 3-POINT LASER AND 1K LINE LASER | Continuous |  | 09/16/2009 | 08/09/2017 | MnROAD Low Volume Road | 63 | 4276
27-O-2009 | 27 | Outside | Flexible | 11/18/2009 | Aggregate |  | 1 | RWP | Clay | 121.6 | 126.7 |  | 3-POINT LASER AND 1K LINE LASER | Continuous |  | 09/16/2009 | 08/09/2017 | MnROAD Low Volume Road | 63
27-O-2009 | 27 | Outside | Flexible | 11/18/2009 | Aggregate |  | 3 | RWP | Clay | 114.6 | 117.8 |  | 3-POINT LASER AND 1K LINE LASER | Continuous |  | 09/16/2009 | 08/09/2017 | MnROAD Low Volume Road | 63
27-O-2009 | 27 | Outside | Flexible | 11/18/2009 | Aggregate |  | 6 | LWP | Clay | 98.7 | 98 |  | 3-POINT LASER AND 1K LINE LASER | Continuous |  | 09/16/2009 | 08/09/2017 | MnROAD Low Volume Road | 63
27-O-2009 | 27 | Outside | Flexible | 11/18/2009 | Aggregate |  | 8 | LWP | Clay | 96.8 | 96.1 |  | 3-POINT LASER AND 1K LINE LASER | Continuous |  | 09/16/2009 | 08/09/2017 | MnROAD Low Volume Road | 63
27-I-2009 | 27 | Inside | Flexible | 03/09/2010 | Aggregate |  | 1 | LWP | Clay | 104.4 | 108.2 |  | 3-POINT LASER AND 1K LINE LASER | Continuous |  | 09/16/2009 | 08/09/2017 | MnROAD Low Volume Road | 174 | 13522
27-I-2009 | 27 | Inside | Flexible | 03/09/2010 | Aggregate |  | 3 | LWP | Clay | 106.9 | 107.6 |  | 3-POINT LASER AND 1K LINE LASER | Continuous |  | 09/16/2009 | 08/09/2017 | MnROAD Low Volume Road | 174 | 13522
27-I-2009 | 27 | Inside | Flexible | 03/09/2010 | Aggregate |  | 5 | RWP | Clay | 104.4 | 106.3 |  | 3-POINT LASER AND 1K LINE LASER | Continuous |  | 09/16/2009 | 08/09/2017 | MnROAD Low Volume Road | 174 | 13522
27-I-2009 | 27 | Inside | Flexible | 03/09/2010 | Aggregate |  | 7 | RWP | Clay | 101.9 | 107.6 |  | 3-POINT LASER AND 1K LINE LASER | Continuous |  | 09/16/2009 | 08/09/2017 | MnROAD Low Volume Road | 174 | 13522
27-O-2009 | 27 | Outside | Flexible | 03/09/2010 | Aggregate |  | 2 | LWP | Clay | 106.9 | 103.8 |  | 3-POINT LASER AND 1K LINE LASER | Continuous |  | 09/16/2009 | 08/09/2017 | MnROAD Low Volume Road | 174
27-O-2009 | 27 | Outside | Flexible | 03/09/2010 | Aggregate |  | 4 | LWP | Clay | 110.1 | 103.8 |  | 3-POINT LASER AND 1K LINE LASER | Continuous |  | 09/16/2009 | 08/09/2017 | MnROAD Low Volume Road | 174
27-O-2009 | 27 | Outside | Flexible | 03/09/2010 | Aggregate |  | 6 | RWP | Clay | 137.5 | 136.2 |  | 3-POINT LASER AND 1K LINE LASER | Continuous |  | 09/16/2009 | 08/09/2017 | MnROAD Low Volume Road | 174
27-O-2009 | 27 | Outside | Flexible | 03/09/2010 | Aggregate |  | 8 | RWP | Clay | 143.2 | 133 |  | 3-POINT LASER AND 1K LINE LASER | Continuous |  | 09/16/2009 | 08/09/2017 | MnROAD Low Volume Road | 174
27-I-2009 | 27 | Inside | Flexible | 06/24/2010 | Aggregate |  | 1 | RWP | Clay | 85.3 | 88.5 |  | 3-POINT LASER AND 1K LINE LASER | Continuous |  | 09/16/2009 | 08/09/2017 | MnROAD Low Volume Road | 281 | 16813
27-I-2009 | 27 | Inside | Flexible | 06/24/2010 | Aggregate |  | 3 | RWP | Clay | 86.6 | 90.4 |  | 3-POINT LASER AND 1K LINE LASER | Continuous |  | 09/16/2009 | 08/09/2017 | MnROAD Low Volume Road | 281 | 16813
27-I-2009 | 27 | Inside | Flexible | 06/24/2010 | Aggregate |  | 5 | LWP | Clay | 104.4 | 104.4 |  | 3-POINT LASER AND 1K LINE LASER | Continuous |  | 09/16/2009 | 08/09/2017 | MnROAD Low Volume Road | 281 | 16813
27-I-2009 | 27 | Inside | Flexible | 06/24/2010 | Aggregate |  | 7 | LWP | Clay | 106.3 | 106.9 |  | 3-POINT LASER AND 1K LINE LASER | Continuous |  | 09/16/2009 | 08/09/2017 | MnROAD Low Volume Road | 281 | 16813
27-O-2009 | 27 | Outside | Flexible | 06/24/2010 | Aggregate |  | 2 | RWP | Clay | 135 | 136.9 |  | 3-POINT LASER AND 1K LINE LASER | Continuous |  | 09/16/2009 | 08/09/2017 | MnROAD Low Volume Road | 281
27-O-2009 | 27 | Outside | Flexible | 06/24/2010 | Aggregate |  | 4 | RWP | Clay | 138.1 | 137.5 |  | 3-POINT LASER AND 1K LINE LASER | Continuous |  | 09/16/2009 | 08/09/2017 | MnROAD Low Volume Road | 281
27-O-2009 | 27 | Outside | Flexible | 06/24/2010 | Aggregate |  | 6 | LWP | Clay | 97.4 | 97.4 |  | 3-POINT LASER AND 1K LINE LASER | Continuous |  | 09/16/2009 | 08/09/2017 | MnROAD Low Volume Road | 281
27-O-2009 | 27 | Outside | Flexible | 06/24/2010 | Aggregate |  | 8 | LWP | Clay | 96.8 | 98.7 |  | 3-POINT LASER AND 1K LINE LASER | Continuous |  | 09/16/2009 | 08/09/2017 | MnROAD Low Volume Road | 281
27-I-2009 | 27 | Inside | Flexible | 10/13/2010 | Aggregate |  | 1 | RWP | Clay | 83.4 | 85.3 |  | 3-POINT LASER AND 1K LINE LASER | Continuous |  | 09/16/2009 | 08/09/2017 | MnROAD Low Volume Road | 392 | 24766
27-I-2009 | 27 | Inside | Flexible | 10/13/2010 | Aggregate |  | 1 | LWP | Clay | 107.6 | 106.3 |  | 3-POINT LASER AND 1K LINE LASER | Continuous |  | 09/16/2009 | 08/09/2017 | MnROAD Low Volume Road | 392 | 24766
27-I-2009 | 27 | Inside | Flexible | 10/13/2010 | Aggregate |  | 3 | RWP | Clay | 84.7 | 85.3 |  | 3-POINT LASER AND 1K LINE LASER | Continuous |  | 09/16/2009 | 08/09/2017 | MnROAD Low Volume Road | 392 | 24766
27-I-2009 | 27 | Inside | Flexible | 10/13/2010 | Aggregate |  | 3 | LWP | Clay | 106.9 | 107.6 |  | 3-POINT LASER AND 1K LINE LASER | Continuous |  | 09/16/2009 | 08/09/2017 | MnROAD Low Volume Road | 392 | 24766
27-O-2009 | 27 | Outside | Flexible | 10/13/2010 | Aggregate |  | 2 | RWP | Clay | 136.2 | 136.2 |  | 3-POINT LASER AND 1K LINE LASER | Continuous |  | 09/16/2009 | 08/09/2017 | MnROAD Low Volume Road | 392
27-O-2009 | 27 | Outside | Flexible | 10/13/2010 | Aggregate |  | 2 | LWP | Clay | 101.2 | 99.9 |  | 3-POINT LASER AND 1K LINE LASER | Continuous |  | 09/16/2009 | 08/09/2017 | MnROAD Low Volume Road | 392
27-O-2009 | 27 | Outside | Flexible | 10/13/2010 | Aggregate |  | 4 | RWP | Clay | 139.4 | 138.1 |  | 3-POINT LASER AND 1K LINE LASER | Continuous |  | 09/16/2009 | 08/09/2017 | MnROAD Low Volume Road | 392
27-O-2009 | 27 | Outside | Flexible | 10/13/2010 | Aggregate |  | 4 | LWP | Clay | 101.2 | 100.6 |  | 3-POINT LASER AND 1K LINE LASER | Continuous |  | 09/16/2009 | 08/09/2017 | MnROAD Low Volume Road | 392
27-I-2009 | 27 | Inside | Flexible | 03/28/2011 | Aggregate |  | 1 | RWP | Clay | 106.9 | 106.9 |  | 3-POINT LASER AND 1K LINE LASER | Continuous |  | 09/16/2009 | 08/09/2017 | MnROAD Low Volume Road | 558 | 36859
27-I-2009 | 27 | Inside | Flexible | 03/28/2011 | Aggregate |  | 3 | RWP | Clay | 105 | 106.9 |  | 3-POINT LASER AND 1K LINE LASER | Continuous |  | 09/16/2009 | 08/09/2017 | MnROAD Low Volume Road | 558 | 36859
27-I-2009 | 27 | Inside | Flexible | 03/29/2011 | Aggregate |  | 5 | LWP | Clay | 114.6 | 115.9 |  | 3-POINT LASER AND 1K LINE LASER | Continuous |  | 09/16/2009 | 08/09/2017 | MnROAD Low Volume Road | 559 | 37104
27-I-2009 | 27 | Inside | Flexible | 03/29/2011 | Aggregate |  | 7 | LWP | Clay | 115.9 | 115.2 |  | 3-POINT LASER AND 1K LINE LASER | Continuous |  | 09/16/2009 | 08/09/2017 | MnROAD Low Volume Road | 559 | 37104
27-I-2009 | 27 | Inside | Flexible | 06/27/2011 | Aggregate |  | 1 | LWP | Clay | 113.3 | 114.6 |  | 3-POINT LASER AND 1K LINE LASER | Continuous |  | 09/16/2009 | 08/09/2017 | MnROAD Low Volume Road | 649 | 43651
27-I-2009 | 27 | Inside | Flexible | 06/27/2011 | Aggregate |  | 3 | LWP | Clay | 114.6 | 115.9 |  | 3-POINT LASER AND 1K LINE LASER | Continuous |  | 09/16/2009 | 08/09/2017 | MnROAD Low Volume Road | 649 | 43651
27-I-2009 | 27 | Inside | Flexible | 06/27/2011 | Aggregate |  | 8 | RWP | Clay | 82.8 | 85.3 |  | 3-POINT LASER AND 1K LINE LASER | Continuous |  | 09/16/2009 | 08/09/2017 | MnROAD Low Volume Road | 649 | 43651
27-I-2009 | 27 | Inside | Flexible | 06/27/2011 | Aggregate |  | 8 | RWP | Clay | 89.1 | 91 |  | 3-POINT LASER AND 1K LINE LASER | Continuous |  | 09/16/2009 | 08/09/2017 | MnROAD Low Volume Road | 649 | 43651
27-O-2009 | 27 | Outside | Flexible | 06/27/2011 | Aggregate |  | 2 | LWP | Clay | 105.7 | 103.8 |  | 3-POINT LASER AND 1K LINE LASER | Continuous |  | 09/16/2009 | 08/09/2017 | MnROAD Low Volume Road | 649
27-O-2009 | 27 | Outside | Flexible | 06/27/2011 | Aggregate |  | 4 | LWP | Clay | 103.8 | 104.4 |  | 3-POINT LASER AND 1K LINE LASER | Continuous |  | 09/16/2009 | 08/09/2017 | MnROAD Low Volume Road | 649
27-O-2009 | 27 | Outside | Flexible | 06/27/2011 | Aggregate |  | 5 | RWP | Clay | 124.1 | 124.1 |  | 3-POINT LASER AND 1K LINE LASER | Continuous |  | 09/16/2009 | 08/09/2017 | MnROAD Low Volume Road | 649
27-O-2009 | 27 | Outside | Flexible | 06/27/2011 | Aggregate |  | 7 | RWP | Clay | 128.6 | 128.6 |  | 3-POINT LASER AND 1K LINE LASER | Continuous |  | 09/16/2009 | 08/09/2017 | MnROAD Low Volume Road | 649
27-I-2009 | 27 | Inside | Flexible | 09/19/2011 | Aggregate |  | 1 | RWP | Clay | 108.9 | 110.1 |  | 3-POINT LASER AND 1K LINE LASER | Continuous |  | 09/16/2009 | 08/09/2017 | MnROAD Low Volume Road | 733 | 44253
27-I-2009 | 27 | Inside | Flexible | 09/19/2011 | Aggregate |  | 3 | RWP | Clay | 104.4 | 103.8 |  | 3-POINT LASER AND 1K LINE LASER | Continuous |  | 09/16/2009 | 08/09/2017 | MnROAD Low Volume Road | 733 | 44253
27-O-2009 | 27 | Outside | Flexible | 09/19/2011 | Aggregate |  | 2 | RWP | Clay | 147.7 | 149.6 |  | 3-POINT LASER AND 1K LINE LASER | Continuous |  | 09/16/2009 | 08/09/2017 | MnROAD Low Volume Road | 733
27-O-2009 | 27 | Outside | Flexible | 09/19/2011 | Aggregate |  | 4 | RWP | Clay | 145.8 | 145.8 |  | 3-POINT LASER AND 1K LINE LASER | Continuous |  | 09/16/2009 | 08/09/2017 | MnROAD Low Volume Road | 733
27-I-2009 | 27 | Inside | Flexible | 09/20/2011 | Aggregate |  | 1 | LWP | Clay | 113.9 | 113.9 |  | 3-POINT LASER AND 1K LINE LASER | Continuous |  | 09/16/2009 | 08/09/2017 | MnROAD Low Volume Road | 734 | 44253
28-O-2012 | 28 | Outside | Flexible | 05/19/2016 |  |  | 2 | LWP | Clay |  |  | 177.6 | 3K LINE LASER | Continuous |  | 06/27/2012 | 08/10/2017 | MnROAD Low Volume Road | 1422
28-I-2012 | 28 | Inside | Flexible | 10/25/2016 | Reclaimed |  | 1 | RWP | Clay | 307.5 | 312.6 |  | 3-POINT LASER AND 1K LINE LASER | Continuous |  | 06/27/2012 | 08/10/2017 | MnROAD Low Volume Road | 1581 | 121557
28-I-2012 | 28 | Inside | Flexible | 10/25/2016 | Reclaimed |  | 1 | LWP | Clay |  |  | 161.7 | 3K LINE LASER | Continuous |  | 06/27/2012 | 08/10/2017 | MnROAD Low Volume Road | 1581 | 121557
28-I-2012 | 28 | Inside | Flexible | 10/25/2016 | Reclaimed |  | 2 | RWP | Clay | 313.8 | 319.6 |  | 3-POINT LASER AND 1K LINE LASER | Continuous |  | 06/27/2012 | 08/10/2017 | MnROAD Low Volume Road | 1581 | 121557
28-I-2012 | 28 | Inside | Flexible | 10/25/2016 | Reclaimed |  | 2 | LWP | Clay |  |  | 157.2 | 3K LINE LASER | Continuous |  | 06/27/2012 | 08/10/2017 | MnROAD Low Volume Road | 1581 | 121557
28-I-2012 | 28 | Inside | Flexible | 10/25/2016 | Reclaimed |  | 3 | RWP | Clay | 304.3 | 315.7 |  | 3-POINT LASER AND 1K LINE LASER | Continuous |  | 06/27/2012 | 08/10/2017 | MnROAD Low Volume Road | 1581 | 121557
28-I-2012 | 28 | Inside | Flexible | 10/25/2016 | Reclaimed |  | 3 | LWP | Clay |  |  | 160.4 | 3K LINE LASER | Continuous |  | 06/27/2012 | 08/10/2017 | MnROAD Low Volume Road | 1581 | 121557
28-O-2012 | 28 | Outside | Flexible | 10/25/2016 |  |  | 2 | RWP | Clay | 175.1 | 172.5 |  | 3-POINT LASER AND 1K LINE LASER | Continuous |  | 06/27/2012 | 08/10/2017 | MnROAD Low Volume Road | 1581
28-O-2012 | 28 | Outside | Flexible | 10/25/2016 |  |  | 2 | LWP | Clay |  |  | 176.3 | 3K LINE LASER | Continuous |  | 06/27/2012 | 08/10/2017 | MnROAD Low Volume Road | 1581
28-I-2012 | 28 | Inside | Flexible | 03/22/2017 | Reclaimed |  | 1 | LWP | Clay |  |  | 173.1 | 3K LINE LASER | Continuous |  | 06/27/2012 | 08/10/2017 | MnROAD Low Volume Road | 1729 | 138498
28-I-2012 | 28 | Inside | Flexible | 03/22/2017 | Reclaimed |  | 1 | RWP | Clay |  |  | 314.5 | 3K LINE LASER | Continuous |  | 06/27/2012 | 08/10/2017 | MnROAD Low Volume Road | 1729 | 138498
28-I-2012 | 28 | Inside | Flexible | 03/22/2017 | Reclaimed |  | 2 | RWP | Clay |  |  | 310 | 3K LINE LASER | Continuous |  | 06/27/2012 | 08/10/2017 | MnROAD Low Volume Road | 1729 | 138498
28-I-2012 | 28 | Inside | Flexible | 03/22/2017 | Reclaimed |  | 2 | LWP | Clay |  |  | 166.1 | 3K LINE LASER | Continuous |  | 06/27/2012 | 08/10/2017 | MnROAD Low Volume Road | 1729 | 138498
28-O-2012 | 28 | Outside | Flexible | 03/22/2017 |  |  | 1 | RWP | Clay |  |  | 172.5 | 3K LINE LASER | Continuous |  | 06/27/2012 | 08/10/2017 | MnROAD Low Volume Road | 1729
28-O-2012 | 28 | Outside | Flexible | 03/22/2017 |  |  | 1 | LWP | Clay |  |  | 177 | 3K LINE LASER | Continuous |  | 06/27/2012 | 08/10/2017 | MnROAD Low Volume Road | 1729
28-O-2012 | 28 | Outside | Flexible | 03/22/2017 |  |  | 2 | RWP | Clay |  |  | 175.7 | 3K LINE LASER | Continuous |  | 06/27/2012 | 08/10/2017 | MnROAD Low Volume Road | 1729
28-O-2012 | 28 | Outside | Flexible | 03/22/2017 |  |  | 2 | LWP | Clay |  |  | 179.5 | 3K LINE LASER | Continuous |  | 06/27/2012 | 08/10/2017 | MnROAD Low Volume Road | 1729
28-O-2012 | 28 | Outside | Flexible | 10/09/2013 |  |  | 4 | RWP | Clay | 187.2 | 180.8 |  | 3-POINT LASER AND 1K LINE LASER | Continuous |  | 06/27/2012 | 08/10/2017 | MnROAD Low Volume Road | 469
28-I-2012 | 28 | Inside | Flexible | 05/13/2014 | Reclaimed |  | 1 | LWP | Clay | 140 | 142 |  | 3-POINT LASER AND 1K LINE LASER | Continuous |  | 06/27/2012 | 08/10/2017 | MnROAD Low Volume Road | 685 | 49532
28-I-2012 | 28 | Inside | Flexible | 05/13/2014 | Reclaimed |  | 1 | RWP | Clay | 271.2 | 272.5 |  | 3-POINT LASER AND 1K LINE LASER | Continuous |  | 06/27/2012 | 08/10/2017 | MnROAD Low Volume Road | 685 | 49532
28-I-2012 | 28 | Inside | Flexible | 05/13/2014 | Reclaimed |  | 2 | LWP | Clay | 138.1 | 142 |  | 3-POINT LASER AND 1K LINE LASER | Continuous |  | 06/27/2012 | 08/10/2017 | MnROAD Low Volume Road | 685 | 49532
28-I-2012 | 28 | Inside | Flexible | 05/13/2014 | Reclaimed |  | 2 | RWP | Clay | 266.7 | 268.6 |  | 3-POINT LASER AND 1K LINE LASER | Continuous |  | 06/27/2012 | 08/10/2017 | MnROAD Low Volume Road | 685 | 49532
28-O-2012 | 28 | Outside | Flexible | 05/13/2014 |  |  | 1 | RWP | Clay | 175.7 | 174.4 |  | 3-POINT LASER AND 1K LINE LASER | Continuous |  | 06/27/2012 | 08/10/2017 | MnROAD Low Volume Road | 685
28-O-2012 | 28 | Outside | Flexible | 05/13/2014 |  |  | 1 | LWP | Clay | 177 | 175.1 |  | 3-POINT LASER AND 1K LINE LASER | Continuous |  | 06/27/2012 | 08/10/2017 | MnROAD Low Volume Road | 685
28-O-2012 | 28 | Outside | Flexible | 05/13/2014 |  |  | 2 | LWP | Clay | 177 | 180.8 |  | 3-POINT LASER AND 1K LINE LASER | Continuous |  | 06/27/2012 | 08/10/2017 | MnROAD Low Volume Road | 685
28-O-2012 | 28 | Outside | Flexible | 05/13/2014 |  |  | 2 | RWP | Clay | 175.7 | 173.1 |  | 3-POINT LASER AND 1K LINE LASER | Continuous |  | 06/27/2012 | 08/10/2017 | MnROAD Low Volume Road | 685
28-I-2012 | 28 | Inside | Flexible | 08/07/2014 | Reclaimed |  | 1 | RWP | Clay | 290.9 | 294.7 |  | 3-POINT LASER AND 1K LINE LASER | Continuous |  | 06/27/2012 | 08/10/2017 | MnROAD Low Volume Road | 771 | 55129
28-I-2012 | 28 | Inside | Flexible | 08/07/2014 | Reclaimed |  | 1 | LWP | Clay | 139.4 | 145.1 |  | 3-POINT LASER AND 1K LINE LASER | Continuous |  | 06/27/2012 | 08/10/2017 | MnROAD Low Volume Road | 771 | 55129
28-I-2012 | 28 | Inside | Flexible | 08/07/2014 | Reclaimed |  | 2 | LWP | Clay | 142.6 | 146.4 |  | 3-POINT LASER AND 1K LINE LASER | Continuous |  | 06/27/2012 | 08/10/2017 | MnROAD Low Volume Road | 771 | 55129
28-I-2012 | 28 | Inside | Flexible | 08/07/2014 | Reclaimed |  | 2 | RWP | Clay | 287.7 | 289 |  | 3-POINT LASER AND 1K LINE LASER | Continuous |  | 06/27/2012 | 08/10/2017 | MnROAD Low Volume Road | 771 | 55129
28-O-2012 | 28 | Outside | Flexible | 08/07/2014 |  |  | 1 | LWP | Clay | 173.1 | 174.4 |  | 3-POINT LASER AND 1K LINE LASER | Continuous |  | 06/27/2012 | 08/10/2017 | MnROAD Low Volume Road | 771
28-O-2012 | 28 | Outside | Flexible | 08/07/2014 |  |  | 1 | RWP | Clay | 188.4 | 178.9 |  | 3-POINT LASER AND 1K LINE LASER | Continuous |  | 06/27/2012 | 08/10/2017 | MnROAD Low Volume Road | 771
28-O-2012 | 28 | Outside | Flexible | 08/07/2014 |  |  | 2 | RWP | Clay | 182.7 | 179.5 |  | 3-POINT LASER AND 1K LINE LASER | Continuous |  | 06/27/2012 | 08/10/2017 | MnROAD Low Volume Road | 771
28-O-2012 | 28 | Outside | Flexible | 08/07/2014 |  |  | 2 | LWP | Clay | 178.9 | 176.3 |  | 3-POINT LASER AND 1K LINE LASER | Continuous |  | 06/27/2012 | 08/10/2017 | MnROAD Low Volume Road | 771
28-I-2012 | 28 | Inside | Flexible | 03/26/2015 | Reclaimed |  | 1 | LWP | Clay | 149 | 152.1 |  | 3-POINT LASER AND 1K LINE LASER | Continuous |  | 06/27/2012 | 08/10/2017 | MnROAD Low Volume Road | 1002 | 77575
28-I-2012 | 28 | Inside | Flexible | 03/26/2015 | Reclaimed |  | 1 | RWP | Clay | 289 | 297.9 |  | 3-POINT LASER AND 1K LINE LASER | Continuous |  | 06/27/2012 | 08/10/2017 | MnROAD Low Volume Road | 1002 | 77575
28-I-2012 | 28 | Inside | Flexible | 03/26/2015 | Reclaimed |  | 2 | RWP | Clay | 291.6 | 300.5 |  | 3-POINT LASER AND 1K LINE LASER | Continuous |  | 06/27/2012 | 08/10/2017 | MnROAD Low Volume Road | 1002 | 77575
28-I-2012 | 28 | Inside | Flexible | 03/26/2015 | Reclaimed |  | 2 | LWP | Clay | 148.3 | 157.9 |  | 3-POINT LASER AND 1K LINE LASER | Continuous |  | 06/27/2012 | 08/10/2017 | MnROAD Low Volume Road | 1002 | 77575
28-O-2012 | 28 | Outside | Flexible | 03/26/2015 |  |  | 1 | RWP | Clay | 171.9 | 171.9 |  | 3-POINT LASER AND 1K LINE LASER | Continuous |  | 06/27/2012 | 08/10/2017 | MnROAD Low Volume Road | 1002
28-O-2012 | 28 | Outside | Flexible | 03/26/2015 |  |  | 1 | LWP | Clay | 182.7 | 182.7 |  | 3-POINT LASER AND 1K LINE LASER | Continuous |  | 06/27/2012 | 08/10/2017 | MnROAD Low Volume Road | 1002
28-O-2012 | 28 | Outside | Flexible | 03/26/2015 |  |  | 2 | RWP | Clay | 170 | 173.8 |  | 3-POINT LASER AND 1K LINE LASER | Continuous |  | 06/27/2012 | 08/10/2017 | MnROAD Low Volume Road | 1002
28-O-2012 | 28 | Outside | Flexible | 03/26/2015 |  |  | 2 | LWP | Clay | 184 | 182.1 |  | 3-POINT LASER AND 1K LINE LASER | Continuous |  | 06/27/2012 | 08/10/2017 | MnROAD Low Volume Road | 1002
28-I-2012 | 28 | Inside | Flexible | 04/02/2015 | Reclaimed |  | 1 | RWP | Clay | 271.2 | 290.3 |  | 3-POINT LASER AND 1K LINE LASER | Continuous |  | 06/27/2012 | 08/10/2017 | MnROAD Low Volume Road | 1009 | 78227
28-I-2012 | 28 | Inside | Flexible | 04/02/2015 | Reclaimed |  | 1 | LWP | Clay | 150.9 | 143.2 |  | 3-POINT LASER AND 1K LINE LASER | Continuous |  | 06/27/2012 | 08/10/2017 | MnROAD Low Volume Road | 1009 | 78227
28-I-2012 | 28 | Inside | Flexible | 04/02/2015 | Reclaimed |  | 2 | RWP | Clay | 274.4 | 287.1 |  | 3-POINT LASER AND 1K LINE LASER | Continuous |  | 06/27/2012 | 08/10/2017 | MnROAD Low Volume Road | 1009 | 78227
28-I-2012 | 28 | Inside | Flexible | 04/02/2015 | Reclaimed |  | 2 | LWP | Clay | 147.7 | 140 |  | 3-POINT LASER AND 1K LINE LASER | Continuous |  | 06/27/2012 | 08/10/2017 | MnROAD Low Volume Road | 1009 | 78227
28-O-2012 | 28 | Outside | Flexible | 04/02/2015 |  |  | 1 | LWP | Clay | 178.9 | 180.2 |  | 3-POINT LASER AND 1K LINE LASER | Continuous |  | 06/27/2012 | 08/10/2017 | MnROAD Low Volume Road | 1009
28-O-2012 | 28 | Outside | Flexible | 04/02/2015 |  |  | 1 | RWP | Clay | 170 | 164.9 |  | 3-POINT LASER AND 1K LINE LASER | Continuous |  | 06/27/2012 | 08/10/2017 | MnROAD Low Volume Road | 1009
28-O-2012 | 28 | Outside | Flexible | 04/02/2015 |  |  | 2 | RWP | Clay | 178.9 | 163.6 |  | 3-POINT LASER AND 1K LINE LASER | Continuous |  | 06/27/2012 | 08/10/2017 | MnROAD Low Volume Road | 1009
28-O-2012 | 28 | Outside | Flexible | 04/02/2015 |  |  | 2 | LWP | Clay | 177.6 | 177 |  | 3-POINT LASER AND 1K LINE LASER | Continuous |  | 06/27/2012 | 08/10/2017 | MnROAD Low Volume Road | 1009
28-I-2012 | 28 | Inside | Flexible | 05/13/2015 | Reclaimed |  | 1 | RWP | Clay | 292.8 | 308.1 |  | 3-POINT LASER AND 1K LINE LASER | Continuous |  | 06/27/2012 | 08/10/2017 | MnROAD Low Volume Road | 1050 | 82057
28-I-2012 | 28 | Inside | Flexible | 05/13/2015 | Reclaimed |  | 1 | LWP | Clay | 152.1 | 157.9 |  | 3-POINT LASER AND 1K LINE LASER | Continuous |  | 06/27/2012 | 08/10/2017 | MnROAD Low Volume Road | 1050 | 82057
28-I-2012 | 28 | Inside | Flexible | 05/13/2015 | Reclaimed |  | 2 | LWP | Clay | 152.1 | 163 |  | 3-POINT LASER AND 1K LINE LASER | Continuous |  | 06/27/2012 | 08/10/2017 | MnROAD Low Volume Road | 1050 | 82057
28-I-2012 | 28 | Inside | Flexible | 05/13/2015 | Reclaimed |  | 2 | RWP | Clay | 290.3 | 301.1 |  | 3-POINT LASER AND 1K LINE LASER | Continuous |  | 06/27/2012 | 08/10/2017 | MnROAD Low Volume Road | 1050 | 82057
28-O-2012 | 28 | Outside | Flexible | 05/13/2015 |  |  | 1 | LWP | Clay | 175.7 | 176.3 |  | 3-POINT LASER AND 1K LINE LASER | Continuous |  | 06/27/2012 | 08/10/2017 | MnROAD Low Volume Road | 1050
28-O-2012 | 28 | Outside | Flexible | 05/13/2015 |  |  | 1 | RWP | Clay | 192.2 | 175.1 |  | 3-POINT LASER AND 1K LINE LASER | Continuous |  | 06/27/2012 | 08/10/2017 | MnROAD Low Volume Road | 1050
28-O-2012 | 28 | Outside | Flexible | 05/13/2015 |  |  | 2 | LWP | Clay | 177 | 180.8 |  | 3-POINT LASER AND 1K LINE LASER | Continuous |  | 06/27/2012 | 08/10/2017 | MnROAD Low Volume Road | 1050
28-O-2012 | 28 | Outside | Flexible | 05/13/2015 |  |  | 2 | RWP | Clay | 182.1 | 175.1 |  | 3-POINT LASER AND 1K LINE LASER | Continuous |  | 06/27/2012 | 08/10/2017 | MnROAD Low Volume Road | 1050
28-I-2012 | 28 | Inside | Flexible | 09/22/2015 | Reclaimed |  | 1 | LWP | Clay |  |  | 164.2 | 3K LINE LASER | Continuous |  | 06/27/2012 | 08/10/2017 | MnROAD Low Volume Road | 1182 | 87980
28-I-2012 | 28 | Inside | Flexible | 09/22/2015 | Reclaimed |  | 1 | RWP | Clay | 301.7 | 325.9 |  | 3-POINT LASER AND 1K LINE LASER | Continuous |  | 06/27/2012 | 08/10/2017 | MnROAD Low Volume Road | 1182 | 87980
28-I-2012 | 28 | Inside | Flexible | 09/22/2015 | Reclaimed |  | 2 | RWP | Clay | 321.5 | 336.1 |  | 3-POINT LASER AND 1K LINE LASER | Continuous |  | 06/27/2012 | 08/10/2017 | MnROAD Low Volume Road | 1182 | 87980
28-I-2012 | 28 | Inside | Flexible | 09/22/2015 | Reclaimed |  | 2 | LWP | Clay |  |  | 157.9 | 3K LINE LASER | Continuous |  | 06/27/2012 | 08/10/2017 | MnROAD Low Volume Road | 1182 | 87980
28-O-2012 | 28 | Outside | Flexible | 09/22/2015 |  |  | 1 | RWP | Clay | 182.1 | 175.7 |  | 3-POINT LASER AND 1K LINE LASER | Continuous |  | 06/27/2012 | 08/10/2017 | MnROAD Low Volume Road | 1182
28-O-2012 | 28 | Outside | Flexible | 09/22/2015 |  |  | 1 | LWP | Clay |  |  | 174.4 | 3K LINE LASER | Continuous |  | 06/27/2012 | 08/10/2017 | MnROAD Low Volume Road | 1182
28-O-2012 | 28 | Outside | Flexible | 09/22/2015 |  |  | 2 | RWP | Clay | 181.4 | 177 |  | 3-POINT LASER AND 1K LINE LASER | Continuous |  | 06/27/2012 | 08/10/2017 | MnROAD Low Volume Road | 1182
28-O-2012 | 28 | Outside | Flexible | 09/22/2015 |  |  | 2 | LWP | Clay |  |  | 177.6 | 3K LINE LASER | Continuous |  | 06/27/2012 | 08/10/2017 | MnROAD Low Volume Road | 1182
28-I-2012 | 28 | Inside | Flexible | 03/07/2016 | Reclaimed |  | 1 | RWP | Clay | 152.1 | 266.1 |  | 3-POINT LASER AND 1K LINE LASER | Continuous |  | 06/27/2012 | 08/10/2017 | MnROAD Low Volume Road | 1349 | 100398
28-I-2012 | 28 | Inside | Flexible | 03/07/2016 | Reclaimed |  | 1 | LWP | Clay |  |  | 275 | 3K LINE LASER | Continuous |  | 06/27/2012 | 08/10/2017 | MnROAD Low Volume Road | 1349 | 100398
28-I-2012 | 28 | Inside | Flexible | 03/07/2016 | Reclaimed |  | 2 | RWP | Clay | 157.2 | 276.3 |  | 3-POINT LASER AND 1K LINE LASER | Continuous |  | 06/27/2012 | 08/10/2017 | MnROAD Low Volume Road | 1349 | 100398
28-I-2012 | 28 | Inside | Flexible | 03/07/2016 | Reclaimed |  | 2 | LWP | Clay |  |  | 283.9 | 3K LINE LASER | Continuous |  | 06/27/2012 | 08/10/2017 | MnROAD Low Volume Road | 1349 | 100398
28-O-2012 | 28 | Outside | Flexible | 03/07/2016 |  |  | 1 | LWP | Clay |  |  | 170.6 | 3K LINE LASER | Continuous |  | 06/27/2012 | 08/10/2017 | MnROAD Low Volume Road | 1349
28-O-2012 | 28 | Outside | Flexible | 03/07/2016 |  |  | 1 | RWP | Clay | 180.8 | 171.2 |  | 3-POINT LASER AND 1K LINE LASER | Continuous |  | 06/27/2012 | 08/10/2017 | MnROAD Low Volume Road | 1349
28-O-2012 | 28 | Outside | Flexible | 03/07/2016 |  |  | 2 | LWP | Clay |  |  | 167.4 | 3K LINE LASER | Continuous |  | 06/27/2012 | 08/10/2017 | MnROAD Low Volume Road | 1349
28-O-2012 | 28 | Outside | Flexible | 03/07/2016 |  |  | 2 | RWP | Clay | 179.5 | 167.4 |  | 3-POINT LASER AND 1K LINE LASER | Continuous |  | 06/27/2012 | 08/10/2017 | MnROAD Low Volume Road | 1349
28-I-2012 | 28 | Inside | Flexible | 05/19/2016 | Reclaimed |  | 1 | LWP | Clay |  |  | 159.8 | 3K LINE LASER | Continuous |  | 06/27/2012 | 08/10/2017 | MnROAD Low Volume Road | 1422 | 107456
28-I-2012 | 28 | Inside | Flexible | 05/19/2016 | Reclaimed |  | 1 | RWP | Clay |  | 307.5 |  | 1K LINE LASER | Continuous |  | 06/27/2012 | 08/10/2017 | MnROAD Low Volume Road | 1422 | 107456
28-I-2012 | 28 | Inside | Flexible | 05/19/2016 | Reclaimed |  | 2 | RWP | Clay |  | 287.7 |  | 1K LINE LASER | Continuous |  | 06/27/2012 | 08/10/2017 | MnROAD Low Volume Road | 1422 | 107456
28-I-2012 | 28 | Inside | Flexible | 05/19/2016 | Reclaimed |  | 2 | LWP | Clay |  |  | 155.3 | 3K LINE LASER | Continuous |  | 06/27/2012 | 08/10/2017 | MnROAD Low Volume Road | 1422 | 107456
28-O-2012 | 28 | Outside | Flexible | 05/19/2016 |  |  | 1 | RWP | Clay |  | 178.9 |  | 1K LINE LASER | Continuous |  | 06/27/2012 | 08/10/2017 | MnROAD Low Volume Road | 1422
28-O-2012 | 28 | Outside | Flexible | 05/19/2016 |  |  | 1 | LWP | Clay |  |  | 178.2 | 3K LINE LASER | Continuous |  | 06/27/2012 | 08/10/2017 | MnROAD Low Volume Road | 1422
28-O-2012 | 28 | Outside | Flexible | 05/19/2016 |  |  | 2 | RWP | Clay |  | 179.5 |  | 1K LINE LASER | Continuous |  | 06/27/2012 | 08/10/2017 | MnROAD Low Volume Road | 1422
28-I-2011 | 28 | Inside | Flexible | 09/20/2011 | Reclaimed |  | 1 | LWP | Clay | 121.6 | 121 |  | 3-POINT LASER AND 1K LINE LASER | Continuous |  | 08/29/2011 | 06/26/2012 | MnROAD Low Volume Road | 22 | 407
28-I-2011 | 28 | Inside | Flexible | 09/20/2011 | Reclaimed |  | 3 | LWP | Clay | 121 | 122.2 |  | 3-POINT LASER AND 1K LINE LASER | Continuous |  | 08/29/2011 | 06/26/2012 | MnROAD Low Volume Road | 22 | 407
28-O-2011 | 28 | Outside | Flexible | 09/20/2011 | Reclaimed |  | 2 | LWP | Clay | 157.2 | 159.8 |  | 3-POINT LASER AND 1K LINE LASER | Continuous |  | 08/29/2011 | 06/26/2012 | MnROAD Low Volume Road | 22
28-O-2011 | 28 | Outside | Flexible | 09/20/2011 | Reclaimed |  | 4 | LWP | Clay | 157.9 | 157.9 |  | 3-POINT LASER AND 1K LINE LASER | Continuous |  | 08/29/2011 | 06/26/2012 | MnROAD Low Volume Road | 22
28-I-2011 | 28 | Inside | Flexible | 03/20/2012 | Reclaimed |  | 1 | LWP | Clay | 126 | 125.4 |  | 3-POINT LASER AND 1K LINE LASER | Continuous |  | 08/29/2011 | 06/26/2012 | MnROAD Low Volume Road | 204 | 13621
28-I-2011 | 28 | Inside | Flexible | 03/20/2012 | Reclaimed |  | 3 | LWP | Clay | 126.7 | 126.7 |  | 3-POINT LASER AND 1K LINE LASER | Continuous |  | 08/29/2011 | 06/26/2012 | MnROAD Low Volume Road | 204 | 13621
28-I-2011 | 28 | Inside | Flexible | 03/20/2012 | Reclaimed |  | 5 | RWP | Clay | 131.8 | 128 |  | 3-POINT LASER AND 1K LINE LASER | Continuous |  | 08/29/2011 | 06/26/2012 | MnROAD Low Volume Road | 204 | 13621
28-I-2011 | 28 | Inside | Flexible | 03/20/2012 | Reclaimed |  | 7 | RWP | Clay | 135 | 133 |  | 3-POINT LASER AND 1K LINE LASER | Continuous |  | 08/29/2011 | 06/26/2012 | MnROAD Low Volume Road | 204 | 13621
28-O-2011 | 28 | Outside | Flexible | 03/20/2012 | Reclaimed |  | 2 | LWP | Clay | 160.4 | 159.8 |  | 3-POINT LASER AND 1K LINE LASER | Continuous |  | 08/29/2011 | 06/26/2012 | MnROAD Low Volume Road | 204
28-O-2011 | 28 | Outside | Flexible | 03/20/2012 | Reclaimed |  | 4 | LWP | Clay | 164.2 | 164.2 |  | 3-POINT LASER AND 1K LINE LASER | Continuous |  | 08/29/2011 | 06/26/2012 | MnROAD Low Volume Road | 204
28-O-2011 | 28 | Outside | Flexible | 03/20/2012 | Reclaimed |  | 6 | RWP | Clay | 145.8 | 150.2 |  | 3-POINT LASER AND 1K LINE LASER | Continuous |  | 08/29/2011 | 06/26/2012 | MnROAD Low Volume Road | 204
28-O-2011 | 28 | Outside | Flexible | 03/20/2012 | Reclaimed |  | 8 | RWP | Clay | 147.7 | 149 |  | 3-POINT LASER AND 1K LINE LASER | Continuous |  | 08/29/2011 | 06/26/2012 | MnROAD Low Volume Road | 204
28-I-2012 | 28 | Inside | Flexible | 06/28/2012 | Reclaimed |  | 0 | LWP | Clay | 121 | 121.6 |  | 3-POINT LASER AND 1K LINE LASER | Continuous |  | 06/27/2012 | 08/10/2017 | MnROAD Low Volume Road | 1 | 209
28-I-2012 | 28 | Inside | Flexible | 06/28/2012 | Reclaimed |  | 2 | LWP | Clay | 117.8 | 117.8 |  | 3-POINT LASER AND 1K LINE LASER | Continuous |  | 06/27/2012 | 08/10/2017 | MnROAD Low Volume Road | 1 | 209
28-I-2012 | 28 | Inside | Flexible | 06/28/2012 | Reclaimed |  | 4 | RWP | Clay | 152.1 | 153.4 |  | 3-POINT LASER AND 1K LINE LASER | Continuous |  | 06/27/2012 | 08/10/2017 | MnROAD Low Volume Road | 1 | 209
28-I-2012 | 28 | Inside | Flexible | 06/28/2012 | Reclaimed |  | 6 | RWP | Clay | 154.7 | 156 |  | 3-POINT LASER AND 1K LINE LASER | Continuous |  | 06/27/2012 | 08/10/2017 | MnROAD Low Volume Road | 1 | 209
28-O-2012 | 28 | Outside | Flexible | 06/28/2012 |  |  | 1 | LWP | Clay | 156.6 | 158.5 |  | 3-POINT LASER AND 1K LINE LASER | Continuous |  | 06/27/2012 | 08/10/2017 | MnROAD Low Volume Road | 1
28-O-2012 | 28 | Outside | Flexible | 06/28/2012 |  |  | 3 | RWP | Clay | 142.6 | 140 |  | 3-POINT LASER AND 1K LINE LASER | Continuous |  | 06/27/2012 | 08/10/2017 | MnROAD Low Volume Road | 1
28-O-2012 | 28 | Outside | Flexible | 06/28/2012 |  |  | 5 | RWP | Clay | 136.2 | 133 |  | 3-POINT LASER AND 1K LINE LASER | Continuous |  | 06/27/2012 | 08/10/2017 | MnROAD Low Volume Road | 1
28-O-2012 | 28 | Outside | Flexible | 06/28/2012 |  |  | 9 | LWP | Clay | 165.5 | 163 |  | 3-POINT LASER AND 1K LINE LASER | Continuous |  | 06/27/2012 | 08/10/2017 | MnROAD Low Volume Road | 1
28-I-2012 | 28 | Inside | Flexible | 09/28/2012 | Reclaimed |  | 1 | LWP | Clay | 133 | 129.9 |  | 3-POINT LASER AND 1K LINE LASER | Continuous |  | 06/27/2012 | 08/10/2017 | MnROAD Low Volume Road | 93 | 7798
28-I-2012 | 28 | Inside | Flexible | 09/28/2012 | Reclaimed |  | 1 | RWP | Clay | 229.8 | 231.7 |  | 3-POINT LASER AND 1K LINE LASER | Continuous |  | 06/27/2012 | 08/10/2017 | MnROAD Low Volume Road | 93 | 7798
28-I-2012 | 28 | Inside | Flexible | 09/28/2012 | Reclaimed |  | 3 | RWP | Clay | 236.2 | 236.8 |  | 3-POINT LASER AND 1K LINE LASER | Continuous |  | 06/27/2012 | 08/10/2017 | MnROAD Low Volume Road | 93 | 7798
28-I-2012 | 28 | Inside | Flexible | 09/28/2012 | Reclaimed |  | 3 | LWP | Clay | 132.4 | 128 |  | 3-POINT LASER AND 1K LINE LASER | Continuous |  | 06/27/2012 | 08/10/2017 | MnROAD Low Volume Road | 93 | 7798
28-I-2012 | 28 | Inside | Flexible | 09/28/2012 | Reclaimed |  | 5 | RWP | Clay | 229.2 | 236.2 |  | 3-POINT LASER AND 1K LINE LASER | Continuous |  | 06/27/2012 | 08/10/2017 | MnROAD Low Volume Road | 93 | 7798
28-O-2012 | 28 | Outside | Flexible | 09/28/2012 |  |  | 2 | RWP | Clay | 164.2 | 166.1 |  | 3-POINT LASER AND 1K LINE LASER | Continuous |  | 06/27/2012 | 08/10/2017 | MnROAD Low Volume Road | 93
28-O-2012 | 28 | Outside | Flexible | 09/28/2012 |  |  | 2 | LWP | Clay | 166.1 | 165.5 |  | 3-POINT LASER AND 1K LINE LASER | Continuous |  | 06/27/2012 | 08/10/2017 | MnROAD Low Volume Road | 93
28-O-2012 | 28 | Outside | Flexible | 09/28/2012 |  |  | 4 | RWP | Clay | 166.8 | 165.5 |  | 3-POINT LASER AND 1K LINE LASER | Continuous |  | 06/27/2012 | 08/10/2017 | MnROAD Low Volume Road | 93
28-O-2012 | 28 | Outside | Flexible | 09/28/2012 |  |  | 4 | LWP | Clay | 163.6 | 166.8 |  | 3-POINT LASER AND 1K LINE LASER | Continuous |  | 06/27/2012 | 08/10/2017 | MnROAD Low Volume Road | 93
28-O-2012 | 28 | Outside | Flexible | 09/28/2012 |  |  | 6 | RWP | Clay | 166.1 | 169.3 |  | 3-POINT LASER AND 1K LINE LASER | Continuous |  | 06/27/2012 | 08/10/2017 | MnROAD Low Volume Road | 93
28-I-2012 | 28 | Inside | Flexible | 11/15/2012 | Reclaimed |  | 5 | RWP | Clay | 229.2 | 229.2 |  | 3-POINT LASER AND 1K LINE LASER | Continuous | winter IRI | 06/27/2012 | 08/10/2017 | MnROAD Low Volume Road | 141 | 11772
28-I-2012 | 28 | Inside | Flexible | 11/15/2012 | Reclaimed |  | 7 | RWP | Clay | 231.1 | 236.2 |  | 3-POINT LASER AND 1K LINE LASER | Continuous | winter IRI | 06/27/2012 | 08/10/2017 | MnROAD Low Volume Road | 141 | 11772
28-O-2012 | 28 | Outside | Flexible | 11/15/2012 |  |  | 6 | RWP | Clay | 164.9 | 164.9 |  | 3-POINT LASER AND 1K LINE LASER | Continuous | winter IRI | 06/27/2012 | 08/10/2017 | MnROAD Low Volume Road | 141
28-O-2012 | 28 | Outside | Flexible | 11/15/2012 |  |  | 8 | RWP | Clay | 170 | 171.9 |  | 3-POINT LASER AND 1K LINE LASER | Continuous | winter IRI | 06/27/2012 | 08/10/2017 | MnROAD Low Volume Road | 141
28-I-2012 | 28 | Inside | Flexible | 11/29/2012 | Reclaimed |  | 1 | RWP | Clay | 227.9 | 229.8 |  | 3-POINT LASER AND 1K LINE LASER | Continuous | winter IRI | 06/27/2012 | 08/10/2017 | MnROAD Low Volume Road | 155 | 13298
28-I-2012 | 28 | Inside | Flexible | 11/29/2012 | Reclaimed |  | 3 | RWP | Clay | 226 | 231.1 |  | 3-POINT LASER AND 1K LINE LASER | Continuous | winter IRI | 06/27/2012 | 08/10/2017 | MnROAD Low Volume Road | 155 | 13298
28-O-2012 | 28 | Outside | Flexible | 11/29/2012 |  |  | 2 | RWP | Clay | 164.9 | 170 |  | 3-POINT LASER AND 1K LINE LASER | Continuous | winter IRI | 06/27/2012 | 08/10/2017 | MnROAD Low Volume Road | 155
28-O-2012 | 28 | Outside | Flexible | 11/29/2012 |  |  | 4 | RWP | Clay | 168.1 | 166.1 |  | 3-POINT LASER AND 1K LINE LASER | Continuous | winter IRI | 06/27/2012 | 08/10/2017 | MnROAD Low Volume Road | 155
28-I-2012 | 28 | Inside | Flexible | 01/09/2013 | Reclaimed |  | 1 | RWP | Clay | 229.8 | 235.5 |  | 3-POINT LASER AND 1K LINE LASER | Continuous | winter IRI | 06/27/2012 | 08/10/2017 | MnROAD Low Volume Road | 196 | 17823
28-I-2012 | 28 | Inside | Flexible | 01/09/2013 | Reclaimed |  | 3 | RWP | Clay | 231.7 | 239.4 |  | 3-POINT LASER AND 1K LINE LASER | Continuous | winter IRI | 06/27/2012 | 08/10/2017 | MnROAD Low Volume Road | 196 | 17823
28-O-2012 | 28 | Outside | Flexible | 01/09/2013 |  |  | 2 | RWP | Clay | 171.2 | 247 |  | 3-POINT LASER AND 1K LINE LASER | Continuous | winter IRI | 06/27/2012 | 08/10/2017 | MnROAD Low Volume Road | 196
28-O-2012 | 28 | Outside | Flexible | 01/09/2013 |  |  | 4 | RWP | Clay | 175.1 | 308.1 |  | 3-POINT LASER AND 1K LINE LASER | Continuous | winter IRI | 06/27/2012 | 08/10/2017 | MnROAD Low Volume Road | 196
28-I-2012 | 28 | Inside | Flexible | 01/29/2013 | Reclaimed |  | 1 | RWP | Clay | 177.6 | 184.6 |  | 3-POINT LASER AND 1K LINE LASER | Continuous | winter IRI | 06/27/2012 | 08/10/2017 | MnROAD Low Volume Road | 216 | 19004
28-O-2012 | 28 | Outside | Flexible | 01/29/2013 |  |  | 2 | RWP | Clay | 157.2 | 158.5 |  | 3-POINT LASER AND 1K LINE LASER | Continuous | winter IRI | 06/27/2012 | 08/10/2017 | MnROAD Low Volume Road | 216
28-I-2012 | 28 | Inside | Flexible | 03/11/2013 | Reclaimed |  | 1 | RWP | Clay | 222.2 | 225.3 |  | 3-POINT LASER AND 1K LINE LASER | Continuous | winter IRI | 06/27/2012 | 08/10/2017 | MnROAD Low Volume Road | 257 | 20813
28-I-2012 | 28 | Inside | Flexible | 04/04/2013 | Reclaimed |  | 1 | LWP | Clay | 133 | 130.5 |  | 3-POINT LASER AND 1K LINE LASER | Continuous |  | 06/27/2012 | 08/10/2017 | MnROAD Low Volume Road | 281 | 22537
28-I-2012 | 28 | Inside | Flexible | 04/04/2013 | Reclaimed |  | 3 | LWP | Clay | 134.3 | 131.1 |  | 3-POINT LASER AND 1K LINE LASER | Continuous |  | 06/27/2012 | 08/10/2017 | MnROAD Low Volume Road | 281 | 22537
28-I-2012 | 28 | Inside | Flexible | 04/04/2013 | Reclaimed |  | 5 | RWP | Clay | 222.2 | 223.4 |  | 3-POINT LASER AND 1K LINE LASER | Continuous |  | 06/27/2012 | 08/10/2017 | MnROAD Low Volume Road | 281 | 22537
28-I-2012 | 28 | Inside | Flexible | 04/04/2013 | Reclaimed |  | 7 | RWP | Clay | 218.3 | 218.3 |  | 3-POINT LASER AND 1K LINE LASER | Continuous |  | 06/27/2012 | 08/10/2017 | MnROAD Low Volume Road | 281 | 22537
28-O-2012 | 28 | Outside | Flexible | 04/04/2013 |  |  | 2 | LWP | Clay | 164.9 | 160.4 |  | 3-POINT LASER AND 1K LINE LASER | Continuous |  | 06/27/2012 | 08/10/2017 | MnROAD Low Volume Road | 281
28-O-2012 | 28 | Outside | Flexible | 04/04/2013 |  |  | 4 | LWP | Clay | 163.6 | 164.2 |  | 3-POINT LASER AND 1K LINE LASER | Continuous |  | 06/27/2012 | 08/10/2017 | MnROAD Low Volume Road | 281
28-O-2012 | 28 | Outside | Flexible | 04/04/2013 |  |  | 6 | RWP | Clay | 150.2 | 154.7 |  | 3-POINT LASER AND 1K LINE LASER | Continuous |  | 06/27/2012 | 08/10/2017 | MnROAD Low Volume Road | 281
28-O-2012 | 28 | Outside | Flexible | 04/04/2013 |  |  | 8 | RWP | Clay | 148.3 | 154.1 |  | 3-POINT LASER AND 1K LINE LASER | Continuous |  | 06/27/2012 | 08/10/2017 | MnROAD Low Volume Road | 281
28-I-2012 | 28 | Inside | Flexible | 07/10/2013 | Reclaimed |  | 1 | LWP | Clay | 120.3 | 121.6 |  | 3-POINT LASER AND 1K LINE LASER | Continuous |  | 06/27/2012 | 08/10/2017 | MnROAD Low Volume Road | 378 | 25515
28-I-2012 | 28 | Inside | Flexible | 07/10/2013 | Reclaimed |  | 3 | LWP | Clay | 128.6 | 128 |  | 3-POINT LASER AND 1K LINE LASER | Continuous |  | 06/27/2012 | 08/10/2017 | MnROAD Low Volume Road | 378 | 25515
28-I-2012 | 28 | Inside | Flexible | 07/10/2013 | Reclaimed |  | 5 | RWP | Clay | 233 | 234.9 |  | 3-POINT LASER AND 1K LINE LASER | Continuous |  | 06/27/2012 | 08/10/2017 | MnROAD Low Volume Road | 378 | 25515
28-I-2012 | 28 | Inside | Flexible | 07/10/2013 | Reclaimed |  | 7 | RWP | Clay | 232.4 | 231.7 |  | 3-POINT LASER AND 1K LINE LASER | Continuous |  | 06/27/2012 | 08/10/2017 | MnROAD Low Volume Road | 378 | 25515
28-O-2012 | 28 | Outside | Flexible | 07/10/2013 |  |  | 2 | LWP | Clay | 172.5 | 171.2 |  | 3-POINT LASER AND 1K LINE LASER | Continuous |  | 06/27/2012 | 08/10/2017 | MnROAD Low Volume Road | 378
28-O-2012 | 28 | Outside | Flexible | 07/10/2013 |  |  | 4 | LWP | Clay | 177 | 177.6 |  | 3-POINT LASER AND 1K LINE LASER | Continuous |  | 06/27/2012 | 08/10/2017 | MnROAD Low Volume Road | 378
28-O-2012 | 28 | Outside | Flexible | 07/10/2013 |  |  | 6 | RWP | Clay | 178.9 | 178.9 |  | 3-POINT LASER AND 1K LINE LASER | Continuous |  | 06/27/2012 | 08/10/2017 | MnROAD Low Volume Road | 378
28-O-2012 | 28 | Outside | Flexible | 07/10/2013 |  |  | 8 | RWP | Clay | 174.4 | 173.8 |  | 3-POINT LASER AND 1K LINE LASER | Continuous |  | 06/27/2012 | 08/10/2017 | MnROAD Low Volume Road | 378
28-I-2012 | 28 | Inside | Flexible | 10/09/2013 | Reclaimed |  | 1 | LWP | Clay | 145.1 | 136.9 |  | 3-POINT LASER AND 1K LINE LASER | Continuous |  | 06/27/2012 | 08/10/2017 | MnROAD Low Volume Road | 469 | 31343
28-I-2012 | 28 | Inside | Flexible | 10/09/2013 | Reclaimed |  | 3 | RWP | Clay | 264.2 | 273.1 |  | 3-POINT LASER AND 1K LINE LASER | Continuous |  | 06/27/2012 | 08/10/2017 | MnROAD Low Volume Road | 469 | 31343
28-O-2012 | 28 | Outside | Flexible | 10/09/2013 |  |  | 2 | LWP | Clay | 174.4 | 173.8 |  | 3-POINT LASER AND 1K LINE LASER | Continuous |  | 06/27/2012 | 08/10/2017 | MnROAD Low Volume Road | 469
28-I-2006 | 28 | Inside | Flexible | 04/02/2009 | Aggregate |  | 1 | LWP | Clay | 180.2 |  |  | 3-POINT LASER | Continuous |  | 07/08/2006 | 08/28/2011 | MnROAD Low Volume Road | 999 | 45239
28-I-2006 | 28 | Inside | Flexible | 04/02/2009 | Aggregate |  | 1 | RWP | Clay | 172.5 |  |  | 3-POINT LASER | Continuous |  | 07/08/2006 | 08/28/2011 | MnROAD Low Volume Road | 999 | 45239
28-I-2006 | 28 | Inside | Flexible | 04/02/2009 | Aggregate |  | 2 | LWP | Clay | 182.1 |  |  | 3-POINT LASER | Continuous |  | 07/08/2006 | 08/28/2011 | MnROAD Low Volume Road | 999 | 45239
28-I-2006 | 28 | Inside | Flexible | 04/02/2009 | Aggregate |  | 2 | RWP | Clay | 180.8 |  |  | 3-POINT LASER | Continuous |  | 07/08/2006 | 08/28/2011 | MnROAD Low Volume Road | 999 | 45239
28-O-2006 | 28 | Outside | Flexible | 04/02/2009 | Aggregate |  | 1 | RWP | Clay | 121.6 |  |  | 3-POINT LASER | Continuous |  | 07/08/2006 | 08/28/2011 | MnROAD Low Volume Road | 999 | 14460
28-O-2006 | 28 | Outside | Flexible | 04/02/2009 | Aggregate |  | 1 | LWP | Clay | 173.8 |  |  | 3-POINT LASER | Continuous |  | 07/08/2006 | 08/28/2011 | MnROAD Low Volume Road | 999 | 14460
28-O-2006 | 28 | Outside | Flexible | 04/02/2009 | Aggregate |  | 2 | RWP | Clay | 110.8 |  |  | 3-POINT LASER | Continuous |  | 07/08/2006 | 08/28/2011 | MnROAD Low Volume Road | 999 | 14460
28-O-2006 | 28 | Outside | Flexible | 04/02/2009 | Aggregate |  | 2 | LWP | Clay | 174.4 |  |  | 3-POINT LASER | Continuous |  | 07/08/2006 | 08/28/2011 | MnROAD Low Volume Road | 999 | 14460
28-I-2006 | 28 | Inside | Flexible | 07/02/2009 | Aggregate |  | 1 | RWP | Clay | 177.6 |  |  | 3-POINT LASER | Continuous |  | 07/08/2006 | 08/28/2011 | MnROAD Low Volume Road | 1090 | 49120
28-I-2006 | 28 | Inside | Flexible | 07/02/2009 | Aggregate |  | 1 | LWP | Clay | 180.8 |  |  | 3-POINT LASER | Continuous |  | 07/08/2006 | 08/28/2011 | MnROAD Low Volume Road | 1090 | 49120
28-I-2006 | 28 | Inside | Flexible | 07/02/2009 | Aggregate |  | 2 | LWP | Clay | 177.6 |  |  | 3-POINT LASER | Continuous |  | 07/08/2006 | 08/28/2011 | MnROAD Low Volume Road | 1090 | 49120
28-I-2006 | 28 | Inside | Flexible | 07/02/2009 | Aggregate |  | 2 | RWP | Clay | 177 |  |  | 3-POINT LASER | Continuous |  | 07/08/2006 | 08/28/2011 | MnROAD Low Volume Road | 1090 | 49120
28-O-2006 | 28 | Outside | Flexible | 07/02/2009 | Aggregate |  | 1 | RWP | Clay | 122.9 |  |  | 3-POINT LASER | Continuous |  | 07/08/2006 | 08/28/2011 | MnROAD Low Volume Road | 1090 | 14460
28-O-2006 | 28 | Outside | Flexible | 07/02/2009 | Aggregate |  | 1 | LWP | Clay | 170 |  |  | 3-POINT LASER | Continuous |  | 07/08/2006 | 08/28/2011 | MnROAD Low Volume Road | 1090 | 14460
28-O-2006 | 28 | Outside | Flexible | 07/02/2009 | Aggregate |  | 2 | LWP | Clay | 171.9 |  |  | 3-POINT LASER | Continuous |  | 07/08/2006 | 08/28/2011 | MnROAD Low Volume Road | 1090 | 14460
28-O-2006 | 28 | Outside | Flexible | 07/02/2009 | Aggregate |  | 2 | RWP | Clay | 122.9 |  |  | 3-POINT LASER | Continuous |  | 07/08/2006 | 08/28/2011 | MnROAD Low Volume Road | 1090 | 14460
28-I-2006 | 28 | Inside | Flexible | 11/18/2009 | Aggregate |  | 2 | RWP | Clay | 201.8 | 201.8 |  | 3-POINT LASER AND 1K LINE LASER | Continuous |  | 07/08/2006 | 08/28/2011 | MnROAD Low Volume Road | 1229 | 55651
28-I-2006 | 28 | Inside | Flexible | 11/18/2009 | Aggregate |  | 4 | RWP | Clay | 199.2 | 200.5 |  | 3-POINT LASER AND 1K LINE LASER | Continuous |  | 07/08/2006 | 08/28/2011 | MnROAD Low Volume Road | 1229 | 55651
28-I-2006 | 28 | Inside | Flexible | 11/18/2009 | Aggregate |  | 5 | LWP | Clay | 203.1 | 205 |  | 3-POINT LASER AND 1K LINE LASER | Continuous |  | 07/08/2006 | 08/28/2011 | MnROAD Low Volume Road | 1229 | 55651
28-I-2006 | 28 | Inside | Flexible | 11/18/2009 | Aggregate |  | 7 | LWP | Clay | 194.8 | 197.3 |  | 3-POINT LASER AND 1K LINE LASER | Continuous |  | 07/08/2006 | 08/28/2011 | MnROAD Low Volume Road | 1229 | 55651
28-O-2006 | 28 | Outside | Flexible | 11/18/2009 | Aggregate |  | 1 | RWP | Clay | 116.5 | 119.7 |  | 3-POINT LASER AND 1K LINE LASER | Continuous |  | 07/08/2006 | 08/28/2011 | MnROAD Low Volume Road | 1229 | 14460
28-O-2006 | 28 | Outside | Flexible | 11/18/2009 | Aggregate |  | 3 | RWP | Clay | 119.7 | 122.2 |  | 3-POINT LASER AND 1K LINE LASER | Continuous |  | 07/08/2006 | 08/28/2011 | MnROAD Low Volume Road | 1229 | 14460
28-O-2006 | 28 | Outside | Flexible | 11/18/2009 | Aggregate |  | 6 | LWP | Clay | 192.9 | 194.8 |  | 3-POINT LASER AND 1K LINE LASER | Continuous |  | 07/08/2006 | 08/28/2011 | MnROAD Low Volume Road | 1229 | 14460
28-O-2006 | 28 | Outside | Flexible | 11/18/2009 | Aggregate |  | 8 | LWP | Clay | 190.3 | 193.5 |  | 3-POINT LASER AND 1K LINE LASER | Continuous |  | 07/08/2006 | 08/28/2011 | MnROAD Low Volume Road | 1229 | 14460
28-I-2006 | 28 | Inside | Flexible | 03/09/2010 | Aggregate |  | 1 | LWP | Clay | 203.1 | 205.6 |  | 3-POINT LASER AND 1K LINE LASER | Continuous |  | 07/08/2006 | 08/28/2011 | MnROAD Low Volume Road | 1340 | 64897
28-I-2006 | 28 | Inside | Flexible | 03/09/2010 | Aggregate |  | 3 | LWP | Clay | 201.8 | 201.8 |  | 3-POINT LASER AND 1K LINE LASER | Continuous |  | 07/08/2006 | 08/28/2011 | MnROAD Low Volume Road | 1340 | 64897
28-I-2006 | 28 | Inside | Flexible | 03/09/2010 | Aggregate |  | 5 | RWP | Clay | 195.4 | 193.5 |  | 3-POINT LASER AND 1K LINE LASER | Continuous |  | 07/08/2006 | 08/28/2011 | MnROAD Low Volume Road | 1340 | 64897
28-I-2006 | 28 | Inside | Flexible | 03/09/2010 | Aggregate |  | 7 | RWP | Clay | 194.8 | 193.5 |  | 3-POINT LASER AND 1K LINE LASER | Continuous |  | 07/08/2006 | 08/28/2011 | MnROAD Low Volume Road | 1340 | 64897
28-O-2006 | 28 | Outside | Flexible | 03/09/2010 | Aggregate |  | 2 | LWP | Clay | 173.8 | 169.3 |  | 3-POINT LASER AND 1K LINE LASER | Continuous |  | 07/08/2006 | 08/28/2011 | MnROAD Low Volume Road | 1340 | 14460
28-O-2006 | 28 | Outside | Flexible | 03/09/2010 | Aggregate |  | 4 | LWP | Clay | 174.4 | 170 |  | 3-POINT LASER AND 1K LINE LASER | Continuous |  | 07/08/2006 | 08/28/2011 | MnROAD Low Volume Road | 1340 | 14460
28-O-2006 | 28 | Outside | Flexible | 03/09/2010 | Aggregate |  | 6 | RWP | Clay | 125.4 | 125.4 |  | 3-POINT LASER AND 1K LINE LASER | Continuous |  | 07/08/2006 | 08/28/2011 | MnROAD Low Volume Road | 1340 | 14460
28-O-2006 | 28 | Outside | Flexible | 03/09/2010 | Aggregate |  | 8 | RWP | Clay | 128.6 | 126.7 |  | 3-POINT LASER AND 1K LINE LASER | Continuous |  | 07/08/2006 | 08/28/2011 | MnROAD Low Volume Road | 1340 | 14460
28-I-2006 | 28 | Inside | Flexible | 06/24/2010 | Aggregate |  | 1 | RWP | Clay | 196.7 | 196.7 |  | 3-POINT LASER AND 1K LINE LASER | Continuous |  | 07/08/2006 | 08/28/2011 | MnROAD Low Volume Road | 1447 | 68188
28-I-2006 | 28 | Inside | Flexible | 06/24/2010 | Aggregate |  | 3 | RWP | Clay | 198.6 | 199.2 |  | 3-POINT LASER AND 1K LINE LASER | Continuous |  | 07/08/2006 | 08/28/2011 | MnROAD Low Volume Road | 1447 | 68188
28-I-2006 | 28 | Inside | Flexible | 06/24/2010 | Aggregate |  | 5 | LWP | Clay | 205.6 | 205 |  | 3-POINT LASER AND 1K LINE LASER | Continuous |  | 07/08/2006 | 08/28/2011 | MnROAD Low Volume Road | 1447 | 68188
28-I-2006 | 28 | Inside | Flexible | 06/24/2010 | Aggregate |  | 7 | LWP | Clay | 199.2 | 200.5 |  | 3-POINT LASER AND 1K LINE LASER | Continuous |  | 07/08/2006 | 08/28/2011 | MnROAD Low Volume Road | 1447 | 68188
28-O-2006 | 28 | Outside | Flexible | 06/24/2010 | Aggregate |  | 2 | RWP | Clay | 111.4 | 113.3 |  | 3-POINT LASER AND 1K LINE LASER | Continuous |  | 07/08/2006 | 08/28/2011 | MnROAD Low Volume Road | 1447 | 14460
28-O-2006 | 28 | Outside | Flexible | 06/24/2010 | Aggregate |  | 4 | RWP | Clay | 117.8 | 119.7 |  | 3-POINT LASER AND 1K LINE LASER | Continuous |  | 07/08/2006 | 08/28/2011 | MnROAD Low Volume Road | 1447 | 14460
28-O-2006 | 28 | Outside | Flexible | 06/24/2010 | Aggregate |  | 6 | LWP | Clay | 180.8 | 185.9 |  | 3-POINT LASER AND 1K LINE LASER | Continuous |  | 07/08/2006 | 08/28/2011 | MnROAD Low Volume Road | 1447 | 14460
28-O-2006 | 28 | Outside | Flexible | 06/24/2010 | Aggregate |  | 8 | LWP | Clay | 175.1 | 175.1 |  | 3-POINT LASER AND 1K LINE LASER | Continuous |  | 07/08/2006 | 08/28/2011 | MnROAD Low Volume Road | 1447 | 14460
28-I-2006 | 28 | Inside | Flexible | 10/13/2010 | Aggregate |  | 1 | RWP | Clay | 225.3 | 229.8 |  | 3-POINT LASER AND 1K LINE LASER | Continuous |  | 07/08/2006 | 08/28/2011 | MnROAD Low Volume Road | 1558 | 76141
28-I-2006 | 28 | Inside | Flexible | 10/13/2010 | Aggregate |  | 1 | LWP | Clay | 217.1 | 218.3 |  | 3-POINT LASER AND 1K LINE LASER | Continuous |  | 07/08/2006 | 08/28/2011 | MnROAD Low Volume Road | 1558 | 76141
28-I-2006 | 28 | Inside | Flexible | 10/13/2010 | Aggregate |  | 3 | RWP | Clay | 227.9 | 231.7 |  | 3-POINT LASER AND 1K LINE LASER | Continuous |  | 07/08/2006 | 08/28/2011 | MnROAD Low Volume Road | 1558 | 76141
28-I-2006 | 28 | Inside | Flexible | 10/13/2010 | Aggregate |  | 3 | LWP | Clay | 220.3 | 223.4 |  | 3-POINT LASER AND 1K LINE LASER | Continuous |  | 07/08/2006 | 08/28/2011 | MnROAD Low Volume Road | 1558 | 76141
28-O-2006 | 28 | Outside | Flexible | 10/13/2010 | Aggregate |  | 2 | LWP | Clay | 182.7 | 185.2 |  | 3-POINT LASER AND 1K LINE LASER | Continuous |  | 07/08/2006 | 08/28/2011 | MnROAD Low Volume Road | 1558 | 14460
28-O-2006 | 28 | Outside | Flexible | 10/13/2010 | Aggregate |  | 2 | RWP | Clay | 122.9 | 122.9 |  | 3-POINT LASER AND 1K LINE LASER | Continuous |  | 07/08/2006 | 08/28/2011 | MnROAD Low Volume Road | 1558 | 14460
28-O-2006 | 28 | Outside | Flexible | 10/13/2010 | Aggregate |  | 4 | RWP | Clay | 118.4 | 120.3 |  | 3-POINT LASER AND 1K LINE LASER | Continuous |  | 07/08/2006 | 08/28/2011 | MnROAD Low Volume Road | 1558 | 14460
28-O-2006 | 28 | Outside | Flexible | 10/13/2010 | Aggregate |  | 4 | LWP | Clay | 185.9 | 187.8 |  | 3-POINT LASER AND 1K LINE LASER | Continuous |  | 07/08/2006 | 08/28/2011 | MnROAD Low Volume Road | 1558 | 14460
28-I-2006 | 28 | Inside | Flexible | 03/28/2011 | Aggregate |  | 1 | RWP | Clay | 209.4 | 213.3 |  | 3-POINT LASER AND 1K LINE LASER | Continuous |  | 07/08/2006 | 08/28/2011 | MnROAD Low Volume Road | 1724 | 88234
28-I-2006 | 28 | Inside | Flexible | 03/28/2011 | Aggregate |  | 3 | RWP | Clay | 224.1 | 231.7 |  | 3-POINT LASER AND 1K LINE LASER | Continuous |  | 07/08/2006 | 08/28/2011 | MnROAD Low Volume Road | 1724 | 88234
28-I-2006 | 28 | Inside | Flexible | 03/29/2011 | Aggregate |  | 5 | LWP | Clay | 215.8 | 224.7 |  | 3-POINT LASER AND 1K LINE LASER | Continuous |  | 07/08/2006 | 08/28/2011 | MnROAD Low Volume Road | 1725 | 88479
28-I-2006 | 28 | Inside | Flexible | 03/29/2011 | Aggregate |  | 7 | LWP | Clay | 209.4 | 215.2 |  | 3-POINT LASER AND 1K LINE LASER | Continuous |  | 07/08/2006 | 08/28/2011 | MnROAD Low Volume Road | 1725 | 88479
28-I-2006 | 28 | Inside | Flexible | 06/27/2011 | Aggregate |  | 1 | LWP | Clay | 275 | 301.1 |  | 3-POINT LASER AND 1K LINE LASER | Continuous |  | 07/08/2006 | 08/28/2011 | MnROAD Low Volume Road | 1815 | 95026
28-I-2006 | 28 | Inside | Flexible | 06/27/2011 | Aggregate |  | 3 | LWP | Clay | 294.1 | 331 |  | 3-POINT LASER AND 1K LINE LASER | Continuous |  | 07/08/2006 | 08/28/2011 | MnROAD Low Volume Road | 1815 | 95026
28-I-2006 | 28 | Inside | Flexible | 06/27/2011 | Aggregate |  | 8 | RWP | Clay | 325.9 | 334.2 |  | 3-POINT LASER AND 1K LINE LASER | Continuous |  | 07/08/2006 | 08/28/2011 | MnROAD Low Volume Road | 1815 | 95026
28-I-2006 | 28 | Inside | Flexible | 06/27/2011 | Aggregate |  | 8 | RWP | Clay | 325.9 | 350.8 |  | 3-POINT LASER AND 1K LINE LASER | Continuous |  | 07/08/2006 | 08/28/2011 | MnROAD Low Volume Road | 1815 | 95026
28-O-2006 | 28 | Outside | Flexible | 06/27/2011 | Aggregate |  | 2 | LWP | Clay | 192.9 | 195.4 |  | 3-POINT LASER AND 1K LINE LASER | Continuous |  | 07/08/2006 | 08/28/2011 | MnROAD Low Volume Road | 1815 | 14460
28-O-2006 | 28 | Outside | Flexible | 06/27/2011 | Aggregate |  | 4 | LWP | Clay | 212.6 | 212.6 |  | 3-POINT LASER AND 1K LINE LASER | Continuous |  | 07/08/2006 | 08/28/2011 | MnROAD Low Volume Road | 1815 | 14460
28-O-2006 | 28 | Outside | Flexible | 06/27/2011 | Aggregate |  | 5 | RWP | Clay | 128.6 | 129.2 |  | 3-POINT LASER AND 1K LINE LASER | Continuous |  | 07/08/2006 | 08/28/2011 | MnROAD Low Volume Road | 1815 | 14460
28-O-2006 | 28 | Outside | Flexible | 06/27/2011 | Aggregate |  | 7 | RWP | Clay | 140 | 142 |  | 3-POINT LASER AND 1K LINE LASER | Continuous |  | 07/08/2006 | 08/28/2011 | MnROAD Low Volume Road | 1815 | 14460
28-I-2011 | 28 | Inside | Flexible | 09/19/2011 | Reclaimed |  | 1 | RWP | Clay | 148.3 | 146.4 |  | 3-POINT LASER AND 1K LINE LASER | Continuous |  | 08/29/2011 | 06/26/2012 | MnROAD Low Volume Road | 21 | 407
28-I-2011 | 28 | Inside | Flexible | 09/19/2011 | Reclaimed |  | 3 | RWP | Clay | 152.8 | 153.4 |  | 3-POINT LASER AND 1K LINE LASER | Continuous |  | 08/29/2011 | 06/26/2012 | MnROAD Low Volume Road | 21 | 407
28-O-2011 | 28 | Outside | Flexible | 09/19/2011 | Reclaimed |  | 2 | RWP | Clay | 166.8 | 169.3 |  | 3-POINT LASER AND 1K LINE LASER | Continuous |  | 08/29/2011 | 06/26/2012 | MnROAD Low Volume Road | 21
28-O-2011 | 28 | Outside | Flexible | 09/19/2011 | Reclaimed |  | 4 | RWP | Clay | 161.7 | 163 |  | 3-POINT LASER AND 1K LINE LASER | Continuous |  | 08/29/2011 | 06/26/2012 | MnROAD Low Volume Road | 21
31-O-2004 | 31 | Outside | Flexible | 05/10/2023 | Aggregate |  | 2 | RWP | Clay |  |  | 197.3 | GOCATOR2342 | Continuous |  | 08/11/2004 |  | MnROAD Low Volume Road | 6846 | 45016
31-I-2004 | 31 | Inside | Flexible | 07/18/2023 | Aggregate |  | 1 | LWP | Clay |  |  | 198.6 | GOCATOR2342 | Continuous |  | 08/11/2004 |  | MnROAD Low Volume Road | 6915 | 470244
31-I-2004 | 31 | Inside | Flexible | 07/18/2023 | Aggregate |  | 1 | RWP | Clay |  |  | 245.7 | GOCATOR2342 | Continuous |  | 08/11/2004 |  | MnROAD Low Volume Road | 6915 | 470244
31-I-2004 | 31 | Inside | Flexible | 07/18/2023 | Aggregate |  | 2 | LWP | Clay |  |  | 205 | GOCATOR2342 | Continuous |  | 08/11/2004 |  | MnROAD Low Volume Road | 6915 | 470244
31-I-2004 | 31 | Inside | Flexible | 07/18/2023 | Aggregate |  | 2 | RWP | Clay |  |  | 249.5 | GOCATOR2342 | Continuous |  | 08/11/2004 |  | MnROAD Low Volume Road | 6915 | 470244
31-O-2004 | 31 | Outside | Flexible | 07/18/2023 | Aggregate |  | 1 | LWP | Clay |  |  | 126.7 | GOCATOR2342 | Continuous |  | 08/11/2004 |  | MnROAD Low Volume Road | 6915 | 45016
31-O-2004 | 31 | Outside | Flexible | 07/18/2023 | Aggregate |  | 1 | RWP | Clay |  |  | 191.6 | GOCATOR2342 | Continuous |  | 08/11/2004 |  | MnROAD Low Volume Road | 6915 | 45016
31-O-2004 | 31 | Outside | Flexible | 07/18/2023 | Aggregate |  | 2 | LWP | Clay |  |  | 131.1 | GOCATOR2342 | Continuous |  | 08/11/2004 |  | MnROAD Low Volume Road | 6915 | 45016
31-O-2004 | 31 | Outside | Flexible | 07/18/2023 | Aggregate |  | 2 | RWP | Clay |  |  | 190.3 | GOCATOR2342 | Continuous |  | 08/11/2004 |  | MnROAD Low Volume Road | 6915 | 45016
31-I-2004 | 31 | Inside | Flexible | 01/13/2021 | Aggregate |  | 3 | RWP | Clay |  |  | 208.2 | GOCATOR2342 | Continuous | Winter Collection | 08/11/2004 |  | MnROAD Low Volume Road | 5999 | 395309
31-O-2004 | 31 | Outside | Flexible | 01/13/2021 | Aggregate |  | 1 | LWP | Clay |  |  | 122.9 | GOCATOR2342 | Continuous | Winter Collection | 08/11/2004 |  | MnROAD Low Volume Road | 5999 | 45016
31-O-2004 | 31 | Outside | Flexible | 01/13/2021 | Aggregate |  | 1 | RWP | Clay |  |  | 171.9 | GOCATOR2342 | Continuous | Winter Collection | 08/11/2004 |  | MnROAD Low Volume Road | 5999 | 45016
31-O-2004 | 31 | Outside | Flexible | 01/13/2021 | Aggregate |  | 2 | LWP | Clay |  |  | 124.1 | GOCATOR2342 | Continuous | Winter Collection | 08/11/2004 |  | MnROAD Low Volume Road | 5999 | 45016
31-O-2004 | 31 | Outside | Flexible | 01/13/2021 | Aggregate |  | 2 | RWP | Clay |  |  | 177 | GOCATOR2342 | Continuous | Winter Collection | 08/11/2004 |  | MnROAD Low Volume Road | 5999 | 45016
31-I-2004 | 31 | Inside | Flexible | 02/03/2021 | Aggregate |  | 1 | LWP | Clay |  |  | 170 | GOCATOR2342 | Continuous | Winter Collection | 08/11/2004 |  | MnROAD Low Volume Road | 6020 | 395540
31-I-2004 | 31 | Inside | Flexible | 02/03/2021 | Aggregate |  | 1 | RWP | Clay |  |  | 217.7 | GOCATOR2342 | Continuous | Winter Collection | 08/11/2004 |  | MnROAD Low Volume Road | 6020 | 395540
31-I-2004 | 31 | Inside | Flexible | 02/03/2021 | Aggregate |  | 2 | RWP | Clay |  |  | 255.3 | GOCATOR2342 | Continuous | Winter Collection | 08/11/2004 |  | MnROAD Low Volume Road | 6020 | 395540
31-I-2004 | 31 | Inside | Flexible | 02/03/2021 | Aggregate |  | 2 | LWP | Clay |  |  | 202.4 | GOCATOR2342 | Continuous | Winter Collection | 08/11/2004 |  | MnROAD Low Volume Road | 6020 | 395540
31-O-2004 | 31 | Outside | Flexible | 02/03/2021 | Aggregate |  | 1 | LWP | Clay |  |  | 128 | GOCATOR2342 | Continuous | Winter Collection | 08/11/2004 |  | MnROAD Low Volume Road | 6020 | 45016
31-O-2004 | 31 | Outside | Flexible | 02/03/2021 | Aggregate |  | 1 | RWP | Clay |  |  | 179.5 | GOCATOR2342 | Continuous | Winter Collection | 08/11/2004 |  | MnROAD Low Volume Road | 6020 | 45016
31-O-2004 | 31 | Outside | Flexible | 02/03/2021 | Aggregate |  | 2 | LWP | Clay |  |  | 131.1 | GOCATOR2342 | Continuous | Winter Collection | 08/11/2004 |  | MnROAD Low Volume Road | 6020 | 45016
31-O-2004 | 31 | Outside | Flexible | 02/03/2021 | Aggregate |  | 2 | RWP | Clay |  |  | 180.8 | GOCATOR2342 | Continuous | Winter Collection | 08/11/2004 |  | MnROAD Low Volume Road | 6020 | 45016
31-I-2004 | 31 | Inside | Flexible | 03/18/2021 | Aggregate |  | 1 | LWP | Clay |  |  | 161.7 | GOCATOR2342 | Continuous |  | 08/11/2004 |  | MnROAD Low Volume Road | 6063 | 395540
31-I-2004 | 31 | Inside | Flexible | 03/18/2021 | Aggregate |  | 1 | RWP | Clay |  |  | 213.3 | GOCATOR2342 | Continuous |  | 08/11/2004 |  | MnROAD Low Volume Road | 6063 | 395540
31-I-2004 | 31 | Inside | Flexible | 03/18/2021 | Aggregate |  | 2 | RWP | Clay |  |  | 208.2 | GOCATOR2342 | Continuous |  | 08/11/2004 |  | MnROAD Low Volume Road | 6063 | 395540
31-I-2004 | 31 | Inside | Flexible | 03/18/2021 | Aggregate |  | 2 | LWP | Clay |  |  | 158.5 | GOCATOR2342 | Continuous |  | 08/11/2004 |  | MnROAD Low Volume Road | 6063 | 395540
31-O-2004 | 31 | Outside | Flexible | 03/18/2021 | Aggregate |  | 1 | LWP | Clay |  |  | 113.9 | GOCATOR2342 | Continuous |  | 08/11/2004 |  | MnROAD Low Volume Road | 6063 | 45016
31-O-2004 | 31 | Outside | Flexible | 03/18/2021 | Aggregate |  | 1 | RWP | Clay |  |  | 184.6 | GOCATOR2342 | Continuous |  | 08/11/2004 |  | MnROAD Low Volume Road | 6063 | 45016
31-O-2004 | 31 | Outside | Flexible | 03/18/2021 | Aggregate |  | 2 | RWP | Clay |  |  | 180.2 | GOCATOR2342 | Continuous |  | 08/11/2004 |  | MnROAD Low Volume Road | 6063 | 45016
31-O-2004 | 31 | Outside | Flexible | 03/18/2021 | Aggregate |  | 2 | LWP | Clay |  |  | 112 | GOCATOR2342 | Continuous |  | 08/11/2004 |  | MnROAD Low Volume Road | 6063 | 45016
31-I-2004 | 31 | Inside | Flexible | 05/12/2021 | Aggregate |  | 1 | RWP | Clay |  |  | 219 | GOCATOR2342 | Continuous |  | 08/11/2004 |  | MnROAD Low Volume Road | 6118 | 399383
31-I-2004 | 31 | Inside | Flexible | 05/12/2021 | Aggregate |  | 1 | LWP | Clay |  |  | 166.8 | GOCATOR2342 | Continuous |  | 08/11/2004 |  | MnROAD Low Volume Road | 6118 | 399383
31-I-2004 | 31 | Inside | Flexible | 05/12/2021 | Aggregate |  | 2 | RWP | Clay |  |  | 215.8 | GOCATOR2342 | Continuous |  | 08/11/2004 |  | MnROAD Low Volume Road | 6118 | 399383
31-I-2004 | 31 | Inside | Flexible | 05/12/2021 | Aggregate |  | 2 | LWP | Clay |  |  | 164.9 | GOCATOR2342 | Continuous |  | 08/11/2004 |  | MnROAD Low Volume Road | 6118 | 399383
31-I-2004 | 31 | Inside | Flexible | 05/12/2021 | Aggregate |  | 3 | RWP | Clay |  |  | 217.1 | GOCATOR2342 | Continuous |  | 08/11/2004 |  | MnROAD Low Volume Road | 6118 | 399383
31-I-2004 | 31 | Inside | Flexible | 05/12/2021 | Aggregate |  | 3 | LWP | Clay |  |  | 167.4 | GOCATOR2342 | Continuous |  | 08/11/2004 |  | MnROAD Low Volume Road | 6118 | 399383
31-O-2004 | 31 | Outside | Flexible | 05/12/2021 | Aggregate |  | 1 | RWP | Clay |  |  | 169.3 | GOCATOR2342 | Continuous |  | 08/11/2004 |  | MnROAD Low Volume Road | 6118 | 45016
31-O-2004 | 31 | Outside | Flexible | 05/12/2021 | Aggregate |  | 1 | LWP | Clay |  |  | 115.9 | GOCATOR2342 | Continuous |  | 08/11/2004 |  | MnROAD Low Volume Road | 6118 | 45016
31-O-2004 | 31 | Outside | Flexible | 05/12/2021 | Aggregate |  | 2 | LWP | Clay |  |  | 115.2 | GOCATOR2342 | Continuous |  | 08/11/2004 |  | MnROAD Low Volume Road | 6118 | 45016
31-O-2004 | 31 | Outside | Flexible | 05/12/2021 | Aggregate |  | 2 | RWP | Clay |  |  | 175.1 | GOCATOR2342 | Continuous |  | 08/11/2004 |  | MnROAD Low Volume Road | 6118 | 45016
31-O-2004 | 31 | Outside | Flexible | 05/12/2021 | Aggregate |  | 3 | RWP | Clay |  |  | 66.8 | GOCATOR2342 | Continuous |  | 08/11/2004 |  | MnROAD Low Volume Road | 6118 | 45016
31-O-2004 | 31 | Outside | Flexible | 05/12/2021 | Aggregate |  | 3 | LWP | Clay |  |  | 71.3 | GOCATOR2342 | Continuous |  | 08/11/2004 |  | MnROAD Low Volume Road | 6118 | 45016
31-I-2004 | 31 | Inside | Flexible | 09/12/2021 | Aggregate |  | 1 | RWP | Clay |  |  | 205.6 | GOCATOR2342 | Continuous |  | 08/11/2004 |  | MnROAD Low Volume Road | 6241 | 415167
31-I-2004 | 31 | Inside | Flexible | 09/12/2021 | Aggregate |  | 1 | LWP | Clay |  |  | 154.7 | GOCATOR2342 | Continuous |  | 08/11/2004 |  | MnROAD Low Volume Road | 6241 | 415167
31-I-2004 | 31 | Inside | Flexible | 09/12/2021 | Aggregate |  | 2 | LWP | Clay |  |  | 154.1 | GOCATOR2342 | Continuous |  | 08/11/2004 |  | MnROAD Low Volume Road | 6241 | 415167
31-I-2004 | 31 | Inside | Flexible | 09/12/2021 | Aggregate |  | 2 | RWP | Clay |  |  | 207.5 | GOCATOR2342 | Continuous |  | 08/11/2004 |  | MnROAD Low Volume Road | 6241 | 415167
31-O-2004 | 31 | Outside | Flexible | 09/12/2021 | Aggregate |  | 1 | LWP | Clay |  |  | 105.7 | GOCATOR2342 | Continuous |  | 08/11/2004 |  | MnROAD Low Volume Road | 6241 | 45016
31-O-2004 | 31 | Outside | Flexible | 09/12/2021 | Aggregate |  | 1 | RWP | Clay |  |  | 167.4 | GOCATOR2342 | Continuous |  | 08/11/2004 |  | MnROAD Low Volume Road | 6241 | 45016
31-O-2004 | 31 | Outside | Flexible | 09/12/2021 | Aggregate |  | 2 | LWP | Clay |  |  | 98.7 | GOCATOR2342 | Continuous |  | 08/11/2004 |  | MnROAD Low Volume Road | 6241 | 45016
31-O-2004 | 31 | Outside | Flexible | 09/12/2021 | Aggregate |  | 2 | RWP | Clay |  |  | 156.6 | GOCATOR2342 | Continuous |  | 08/11/2004 |  | MnROAD Low Volume Road | 6241 | 45016
31-I-2004 | 31 | Inside | Flexible | 11/10/2021 | Aggregate |  | 1 | RWP | Clay |  |  | 209.4 | GOCATOR2342 | Continuous |  | 08/11/2004 |  | MnROAD Low Volume Road | 6300 | 424554
31-I-2004 | 31 | Inside | Flexible | 11/10/2021 | Aggregate |  | 1 | LWP | Clay |  |  | 153.4 | GOCATOR2342 | Continuous |  | 08/11/2004 |  | MnROAD Low Volume Road | 6300 | 424554
31-I-2004 | 31 | Inside | Flexible | 11/10/2021 | Aggregate |  | 2 | RWP | Clay |  |  | 212.6 | GOCATOR2342 | Continuous |  | 08/11/2004 |  | MnROAD Low Volume Road | 6300 | 424554
31-I-2004 | 31 | Inside | Flexible | 11/10/2021 | Aggregate |  | 2 | LWP | Clay |  |  | 161.1 | GOCATOR2342 | Continuous |  | 08/11/2004 |  | MnROAD Low Volume Road | 6300 | 424554
31-O-2004 | 31 | Outside | Flexible | 11/10/2021 | Aggregate |  | 1 | LWP | Clay |  |  | 104.4 | GOCATOR2342 | Continuous |  | 08/11/2004 |  | MnROAD Low Volume Road | 6300 | 45016
31-O-2004 | 31 | Outside | Flexible | 11/10/2021 | Aggregate |  | 1 | RWP | Clay |  |  | 168.7 | GOCATOR2342 | Continuous |  | 08/11/2004 |  | MnROAD Low Volume Road | 6300 | 45016
31-O-2004 | 31 | Outside | Flexible | 11/10/2021 | Aggregate |  | 2 | RWP | Clay |  |  | 159.8 | GOCATOR2342 | Continuous |  | 08/11/2004 |  | MnROAD Low Volume Road | 6300 | 45016
31-O-2004 | 31 | Outside | Flexible | 11/10/2021 | Aggregate |  | 2 | LWP | Clay |  |  | 103.8 | GOCATOR2342 | Continuous |  | 08/11/2004 |  | MnROAD Low Volume Road | 6300 | 45016
31-I-2004 | 31 | Inside | Flexible | 09/14/2022 | Aggregate |  | 1 | RWP | Clay |  |  | 243.8 | GOCATOR2342 | Continuous |  | 08/11/2004 |  | MnROAD Low Volume Road | 6608 | 451091
31-I-2004 | 31 | Inside | Flexible | 09/14/2022 | Aggregate |  | 1 | LWP | Clay |  |  | 185.2 | GOCATOR2342 | Continuous |  | 08/11/2004 |  | MnROAD Low Volume Road | 6608 | 451091
31-I-2004 | 31 | Inside | Flexible | 09/14/2022 | Aggregate |  | 2 | LWP | Clay |  |  | 170.6 | GOCATOR2342 | Continuous |  | 08/11/2004 |  | MnROAD Low Volume Road | 6608 | 451091
31-I-2004 | 31 | Inside | Flexible | 09/14/2022 | Aggregate |  | 2 | RWP | Clay |  |  | 229.8 | GOCATOR2342 | Continuous |  | 08/11/2004 |  | MnROAD Low Volume Road | 6608 | 451091
31-O-2004 | 31 | Outside | Flexible | 09/14/2022 | Aggregate |  | 1 | LWP | Clay |  |  | 109.5 | GOCATOR2342 | Continuous |  | 08/11/2004 |  | MnROAD Low Volume Road | 6608 | 45016
31-O-2004 | 31 | Outside | Flexible | 09/14/2022 | Aggregate |  | 1 | RWP | Clay |  |  | 171.9 | GOCATOR2342 | Continuous |  | 08/11/2004 |  | MnROAD Low Volume Road | 6608 | 45016
31-O-2004 | 31 | Outside | Flexible | 09/14/2022 | Aggregate |  | 2 | LWP | Clay |  |  | 109.5 | GOCATOR2342 | Continuous |  | 08/11/2004 |  | MnROAD Low Volume Road | 6608 | 45016
31-O-2004 | 31 | Outside | Flexible | 09/14/2022 | Aggregate |  | 2 | RWP | Clay |  |  | 175.7 | GOCATOR2342 | Continuous |  | 08/11/2004 |  | MnROAD Low Volume Road | 6608 | 45016
31-I-2004 | 31 | Inside | Flexible | 05/10/2023 | Aggregate |  | 1 | RWP | Clay |  |  | 257.8 | GOCATOR2342 | Continuous |  | 08/11/2004 |  | MnROAD Low Volume Road | 6846 | 462432
31-I-2004 | 31 | Inside | Flexible | 05/10/2023 | Aggregate |  | 1 | LWP | Clay |  |  | 190.3 | GOCATOR2342 | Continuous |  | 08/11/2004 |  | MnROAD Low Volume Road | 6846 | 462432
31-I-2004 | 31 | Inside | Flexible | 05/10/2023 | Aggregate |  | 2 | LWP | Clay |  |  | 214.5 | GOCATOR2342 | Continuous |  | 08/11/2004 |  | MnROAD Low Volume Road | 6846 | 462432
31-I-2004 | 31 | Inside | Flexible | 05/10/2023 | Aggregate |  | 2 | RWP | Clay |  |  | 268.6 | GOCATOR2342 | Continuous |  | 08/11/2004 |  | MnROAD Low Volume Road | 6846 | 462432
31-O-2004 | 31 | Outside | Flexible | 05/10/2023 | Aggregate |  | 1 | RWP | Clay |  |  | 198.6 | GOCATOR2342 | Continuous |  | 08/11/2004 |  | MnROAD Low Volume Road | 6846 | 45016
31-O-2004 | 31 | Outside | Flexible | 05/10/2023 | Aggregate |  | 1 | LWP | Clay |  |  | 128.6 | GOCATOR2342 | Continuous |  | 08/11/2004 |  | MnROAD Low Volume Road | 6846 | 45016
31-O-2004 | 31 | Outside | Flexible | 05/10/2023 | Aggregate |  | 2 | LWP | Clay |  |  | 132.4 | GOCATOR2342 | Continuous |  | 08/11/2004 |  | MnROAD Low Volume Road | 6846 | 45016
31-O-2004 | 31 | Outside | Flexible | 10/02/2018 | Aggregate |  | 2 | RWP | Clay |  |  | 156 | 3K LINE LASER | Continuous |  | 08/11/2004 |  | MnROAD Low Volume Road | 5165 | 45016
31-I-2004 | 31 | Inside | Flexible | 03/19/2019 | Aggregate |  | 1 | LWP | Clay |  |  | 184.6 | GOCATOR2342 | Continuous |  | 08/11/2004 |  | MnROAD Low Volume Road | 5333 | 341532
31-I-2004 | 31 | Inside | Flexible | 03/19/2019 | Aggregate |  | 1 | RWP | Clay |  |  | 206.3 | GOCATOR2342 | Continuous |  | 08/11/2004 |  | MnROAD Low Volume Road | 5333 | 341532
31-I-2004 | 31 | Inside | Flexible | 03/19/2019 | Aggregate |  | 2 | LWP | Clay |  |  | 182.7 | GOCATOR2342 | Continuous |  | 08/11/2004 |  | MnROAD Low Volume Road | 5333 | 341532
31-I-2004 | 31 | Inside | Flexible | 03/19/2019 | Aggregate |  | 2 | RWP | Clay |  |  | 208.2 | GOCATOR2342 | Continuous |  | 08/11/2004 |  | MnROAD Low Volume Road | 5333 | 341532
31-O-2004 | 31 | Outside | Flexible | 03/19/2019 | Aggregate |  | 1 | RWP | Clay |  |  | 184 | GOCATOR2342 | Continuous |  | 08/11/2004 |  | MnROAD Low Volume Road | 5333 | 45016
31-O-2004 | 31 | Outside | Flexible | 03/19/2019 | Aggregate |  | 1 | LWP | Clay |  |  | 128 | GOCATOR2342 | Continuous |  | 08/11/2004 |  | MnROAD Low Volume Road | 5333 | 45016
31-O-2004 | 31 | Outside | Flexible | 03/19/2019 | Aggregate |  | 2 | LWP | Clay |  |  | 127.3 | GOCATOR2342 | Continuous |  | 08/11/2004 |  | MnROAD Low Volume Road | 5333 | 45016
31-O-2004 | 31 | Outside | Flexible | 03/19/2019 | Aggregate |  | 2 | RWP | Clay |  |  | 184 | GOCATOR2342 | Continuous |  | 08/11/2004 |  | MnROAD Low Volume Road | 5333 | 45016
31-I-2004 | 31 | Inside | Flexible | 05/21/2019 | Aggregate |  | 1 | RWP | Clay |  |  | 198 | GOCATOR2342 | Continuous |  | 08/11/2004 |  | MnROAD Low Volume Road | 5396 | 347095
31-I-2004 | 31 | Inside | Flexible | 05/21/2019 | Aggregate |  | 1 | LWP | Clay |  |  | 203.1 | GOCATOR2342 | Continuous |  | 08/11/2004 |  | MnROAD Low Volume Road | 5396 | 347095
31-I-2004 | 31 | Inside | Flexible | 05/21/2019 | Aggregate |  | 2 | RWP | Clay |  |  | 195.4 | GOCATOR2342 | Continuous |  | 08/11/2004 |  | MnROAD Low Volume Road | 5396 | 347095
31-I-2004 | 31 | Inside | Flexible | 05/21/2019 | Aggregate |  | 2 | LWP | Clay |  |  | 203.7 | GOCATOR2342 | Continuous |  | 08/11/2004 |  | MnROAD Low Volume Road | 5396 | 347095
31-O-2004 | 31 | Outside | Flexible | 05/21/2019 | Aggregate |  | 1 | LWP | Clay |  |  | 110.8 | GOCATOR2342 | Continuous |  | 08/11/2004 |  | MnROAD Low Volume Road | 5396 | 45016
31-O-2004 | 31 | Outside | Flexible | 05/21/2019 | Aggregate |  | 1 | RWP | Clay |  |  | 165.5 | GOCATOR2342 | Continuous |  | 08/11/2004 |  | MnROAD Low Volume Road | 5396 | 45016
31-O-2004 | 31 | Outside | Flexible | 05/21/2019 | Aggregate |  | 2 | RWP | Clay |  |  | 168.7 | GOCATOR2342 | Continuous |  | 08/11/2004 |  | MnROAD Low Volume Road | 5396 | 45016
31-O-2004 | 31 | Outside | Flexible | 05/21/2019 | Aggregate |  | 2 | LWP | Clay |  |  | 111.4 | GOCATOR2342 | Continuous |  | 08/11/2004 |  | MnROAD Low Volume Road | 5396 | 45016
31-I-2004 | 31 | Inside | Flexible | 08/29/2019 | Aggregate |  | 1 | RWP | Clay |  |  |  | GOCATOR2342 | Continuous | Closed for patching | 08/11/2004 |  | MnROAD Low Volume Road | 5496 | 348949
31-I-2004 | 31 | Inside | Flexible | 08/29/2019 | Aggregate |  | 1 | LWP | Clay |  |  |  | GOCATOR2342 | Continuous | Closed for patching | 08/11/2004 |  | MnROAD Low Volume Road | 5496 | 348949
31-I-2004 | 31 | Inside | Flexible | 08/29/2019 | Aggregate |  | 2 | LWP | Clay |  |  |  | GOCATOR2342 | Continuous | Closed for patching | 08/11/2004 |  | MnROAD Low Volume Road | 5496 | 348949
31-I-2004 | 31 | Inside | Flexible | 08/29/2019 | Aggregate |  | 2 | RWP | Clay |  |  |  | GOCATOR2342 | Continuous | Closed for patching | 08/11/2004 |  | MnROAD Low Volume Road | 5496 | 348949
31-O-2004 | 31 | Outside | Flexible | 08/29/2019 | Aggregate |  | 1 | RWP | Clay |  |  | 169.3 | GOCATOR2342 | Continuous |  | 08/11/2004 |  | MnROAD Low Volume Road | 5496 | 45016
31-O-2004 | 31 | Outside | Flexible | 08/29/2019 | Aggregate |  | 1 | LWP | Clay |  |  | 111.4 | GOCATOR2342 | Continuous |  | 08/11/2004 |  | MnROAD Low Volume Road | 5496 | 45016
31-O-2004 | 31 | Outside | Flexible | 08/29/2019 | Aggregate |  | 2 | LWP | Clay |  |  | 107.6 | GOCATOR2342 | Continuous |  | 08/11/2004 |  | MnROAD Low Volume Road | 5496 | 45016
31-O-2004 | 31 | Outside | Flexible | 08/29/2019 | Aggregate |  | 2 | RWP | Clay |  |  | 161.1 | GOCATOR2342 | Continuous |  | 08/11/2004 |  | MnROAD Low Volume Road | 5496 | 45016
31-I-2004 | 31 | Inside | Flexible | 10/24/2019 | Aggregate |  | 1 | RWP | Clay |  |  |  | GOCATOR2342 | Continuous | Closed for patching | 08/11/2004 |  | MnROAD Low Volume Road | 5552 | 350330
31-I-2004 | 31 | Inside | Flexible | 10/24/2019 | Aggregate |  | 1 | LWP | Clay |  |  |  | GOCATOR2342 | Continuous | Closed for patching | 08/11/2004 |  | MnROAD Low Volume Road | 5552 | 350330
31-I-2004 | 31 | Inside | Flexible | 10/24/2019 | Aggregate |  | 2 | LWP | Clay |  |  |  | GOCATOR2342 | Continuous | Closed for patching | 08/11/2004 |  | MnROAD Low Volume Road | 5552 | 350330
31-I-2004 | 31 | Inside | Flexible | 10/24/2019 | Aggregate |  | 2 | RWP | Clay |  |  |  | GOCATOR2342 | Continuous | Closed for patching | 08/11/2004 |  | MnROAD Low Volume Road | 5552 | 350330
31-O-2004 | 31 | Outside | Flexible | 10/24/2019 | Aggregate |  | 1 | LWP | Clay |  |  | 107.6 | GOCATOR2342 | Continuous |  | 08/11/2004 |  | MnROAD Low Volume Road | 5552 | 45016
31-O-2004 | 31 | Outside | Flexible | 10/24/2019 | Aggregate |  | 1 | RWP | Clay |  |  | 162.3 | GOCATOR2342 | Continuous |  | 08/11/2004 |  | MnROAD Low Volume Road | 5552 | 45016
31-O-2004 | 31 | Outside | Flexible | 10/24/2019 | Aggregate |  | 2 | LWP | Clay |  |  | 106.9 | GOCATOR2342 | Continuous |  | 08/11/2004 |  | MnROAD Low Volume Road | 5552 | 45016
31-O-2004 | 31 | Outside | Flexible | 10/24/2019 | Aggregate |  | 2 | RWP | Clay |  |  | 163.6 | GOCATOR2342 | Continuous |  | 08/11/2004 |  | MnROAD Low Volume Road | 5552 | 45016
31-I-2004 | 31 | Inside | Flexible | 03/10/2020 | Aggregate |  | 1 | LWP | Clay |  |  | 167.4 | GOCATOR2342 | Continuous |  | 08/11/2004 |  | MnROAD Low Volume Road | 5690 | 368000
31-I-2004 | 31 | Inside | Flexible | 03/10/2020 | Aggregate |  | 1 | RWP | Clay |  |  | 215.8 | GOCATOR2342 | Continuous |  | 08/11/2004 |  | MnROAD Low Volume Road | 5690 | 368000
31-I-2004 | 31 | Inside | Flexible | 03/10/2020 | Aggregate |  | 2 | RWP | Clay |  |  | 215.8 | GOCATOR2342 | Continuous |  | 08/11/2004 |  | MnROAD Low Volume Road | 5690 | 368000
31-I-2004 | 31 | Inside | Flexible | 03/10/2020 | Aggregate |  | 2 | LWP | Clay |  |  | 159.1 | GOCATOR2342 | Continuous |  | 08/11/2004 |  | MnROAD Low Volume Road | 5690 | 368000
31-O-2004 | 31 | Outside | Flexible | 03/10/2020 | Aggregate |  | 1 | LWP | Clay |  |  | 114.6 | GOCATOR2342 | Continuous |  | 08/11/2004 |  | MnROAD Low Volume Road | 5690 | 45016
31-O-2004 | 31 | Outside | Flexible | 03/10/2020 | Aggregate |  | 1 | RWP | Clay |  |  | 170.6 | GOCATOR2342 | Continuous |  | 08/11/2004 |  | MnROAD Low Volume Road | 5690 | 45016
31-O-2004 | 31 | Outside | Flexible | 03/10/2020 | Aggregate |  | 2 | LWP | Clay |  |  | 114.6 | GOCATOR2342 | Continuous |  | 08/11/2004 |  | MnROAD Low Volume Road | 5690 | 45016
31-O-2004 | 31 | Outside | Flexible | 03/10/2020 | Aggregate |  | 2 | RWP | Clay |  |  | 166.8 | GOCATOR2342 | Continuous |  | 08/11/2004 |  | MnROAD Low Volume Road | 5690 | 45016
31-I-2004 | 31 | Inside | Flexible | 08/06/2020 | Aggregate |  | 1 | RWP | Clay |  |  | 212.6 | GOCATOR2342 | Continuous |  | 08/11/2004 |  | MnROAD Low Volume Road | 5839 | 384066
31-I-2004 | 31 | Inside | Flexible | 08/06/2020 | Aggregate |  | 1 | LWP | Clay |  |  | 154.7 | GOCATOR2342 | Continuous |  | 08/11/2004 |  | MnROAD Low Volume Road | 5839 | 384066
31-I-2004 | 31 | Inside | Flexible | 08/06/2020 | Aggregate |  | 2 | RWP | Clay |  |  | 208.8 | GOCATOR2342 | Continuous |  | 08/11/2004 |  | MnROAD Low Volume Road | 5839 | 384066
31-I-2004 | 31 | Inside | Flexible | 08/06/2020 | Aggregate |  | 2 | LWP | Clay |  |  | 157.2 | GOCATOR2342 | Continuous |  | 08/11/2004 |  | MnROAD Low Volume Road | 5839 | 384066
31-O-2004 | 31 | Outside | Flexible | 08/06/2020 | Aggregate |  | 1 | RWP | Clay |  |  | 167.4 | GOCATOR2342 | Continuous |  | 08/11/2004 |  | MnROAD Low Volume Road | 5839 | 45016
31-O-2004 | 31 | Outside | Flexible | 08/06/2020 | Aggregate |  | 1 | LWP | Clay |  |  | 111.4 | GOCATOR2342 | Continuous |  | 08/11/2004 |  | MnROAD Low Volume Road | 5839 | 45016
31-O-2004 | 31 | Outside | Flexible | 08/06/2020 | Aggregate |  | 2 | RWP | Clay |  |  | 162.3 | GOCATOR2342 | Continuous |  | 08/11/2004 |  | MnROAD Low Volume Road | 5839 | 45016
31-O-2004 | 31 | Outside | Flexible | 08/06/2020 | Aggregate |  | 2 | LWP | Clay |  |  | 110.8 | GOCATOR2342 | Continuous |  | 08/11/2004 |  | MnROAD Low Volume Road | 5839 | 45016
31-O-2004 | 31 | Outside | Flexible | 08/06/2020 | Aggregate |  | 3 | LWP | Clay |  |  | 110.8 | GOCATOR2342 | Continuous |  | 08/11/2004 |  | MnROAD Low Volume Road | 5839 | 45016
31-O-2004 | 31 | Outside | Flexible | 08/06/2020 | Aggregate |  | 3 | RWP | Clay |  |  | 165.5 | GOCATOR2342 | Continuous |  | 08/11/2004 |  | MnROAD Low Volume Road | 5839 | 45016
31-I-2004 | 31 | Inside | Flexible | 12/02/2020 | Aggregate |  | 1 | LWP | Clay |  |  | 156 | GOCATOR2342 | Continuous | Winter Collection | 08/11/2004 |  | MnROAD Low Volume Road | 5957 | 395309
31-I-2004 | 31 | Inside | Flexible | 12/02/2020 | Aggregate |  | 1 | RWP | Clay |  |  | 212.6 | GOCATOR2342 | Continuous | Winter Collection | 08/11/2004 |  | MnROAD Low Volume Road | 5957 | 395309
31-I-2004 | 31 | Inside | Flexible | 12/02/2020 | Aggregate |  | 2 | LWP | Clay |  |  | 159.8 | GOCATOR2342 | Continuous | Winter Collection | 08/11/2004 |  | MnROAD Low Volume Road | 5957 | 395309
31-I-2004 | 31 | Inside | Flexible | 12/02/2020 | Aggregate |  | 2 | RWP | Clay |  |  | 213.3 | GOCATOR2342 | Continuous | Winter Collection | 08/11/2004 |  | MnROAD Low Volume Road | 5957 | 395309
31-O-2004 | 31 | Outside | Flexible | 12/02/2020 | Aggregate |  | 1 | LWP | Clay |  |  | 110.1 | GOCATOR2342 | Continuous | Winter Collection | 08/11/2004 |  | MnROAD Low Volume Road | 5957 | 45016
31-O-2004 | 31 | Outside | Flexible | 12/02/2020 | Aggregate |  | 1 | RWP | Clay |  |  | 161.1 | GOCATOR2342 | Continuous | Winter Collection | 08/11/2004 |  | MnROAD Low Volume Road | 5957 | 45016
31-O-2004 | 31 | Outside | Flexible | 12/02/2020 | Aggregate |  | 2 | LWP | Clay |  |  | 108.9 | GOCATOR2342 | Continuous | Winter Collection | 08/11/2004 |  | MnROAD Low Volume Road | 5957 | 45016
31-O-2004 | 31 | Outside | Flexible | 12/02/2020 | Aggregate |  | 2 | RWP | Clay |  |  | 159.8 | GOCATOR2342 | Continuous | Winter Collection | 08/11/2004 |  | MnROAD Low Volume Road | 5957 | 45016
31-I-2004 | 31 | Inside | Flexible | 01/13/2021 | Aggregate |  | 1 | LWP | Clay |  |  | 157.2 | GOCATOR2342 | Continuous | Winter Collection | 08/11/2004 |  | MnROAD Low Volume Road | 5999 | 395309
31-I-2004 | 31 | Inside | Flexible | 01/13/2021 | Aggregate |  | 1 | RWP | Clay |  |  | 214.5 | GOCATOR2342 | Continuous | Winter Collection | 08/11/2004 |  | MnROAD Low Volume Road | 5999 | 395309
31-I-2004 | 31 | Inside | Flexible | 01/13/2021 | Aggregate |  | 2 | LWP | Clay |  |  | 158.5 | GOCATOR2342 | Continuous | Winter Collection | 08/11/2004 |  | MnROAD Low Volume Road | 5999 | 395309
31-I-2004 | 31 | Inside | Flexible | 01/13/2021 | Aggregate |  | 2 | RWP | Clay |  |  | 210.1 | GOCATOR2342 | Continuous | Winter Collection | 08/11/2004 |  | MnROAD Low Volume Road | 5999 | 395309
31-I-2004 | 31 | Inside | Flexible | 01/13/2021 | Aggregate |  | 3 | LWP | Clay |  |  | 154.7 | GOCATOR2342 | Continuous | Winter Collection | 08/11/2004 |  | MnROAD Low Volume Road | 5999 | 395309
31-O-2004 | 31 | Outside | Flexible | 05/19/2016 | Aggregate |  | 2 | LWP | Clay |  |  | 101.2 | 3K LINE LASER | Continuous |  | 08/11/2004 |  | MnROAD Low Volume Road | 4299 | 45016
31-I-2004 | 31 | Inside | Flexible | 10/25/2016 | Aggregate |  | 1 | LWP | Clay |  |  | 150.2 | 3K LINE LASER | Continuous |  | 08/11/2004 |  | MnROAD Low Volume Road | 4458 | 274155
31-I-2004 | 31 | Inside | Flexible | 10/25/2016 | Aggregate |  | 1 | RWP | Clay | 165.5 | 168.1 |  | 3-POINT LASER AND 1K LINE LASER | Continuous |  | 08/11/2004 |  | MnROAD Low Volume Road | 4458 | 274155
31-I-2004 | 31 | Inside | Flexible | 10/25/2016 | Aggregate |  | 2 | LWP | Clay |  |  | 143.9 | 3K LINE LASER | Continuous |  | 08/11/2004 |  | MnROAD Low Volume Road | 4458 | 274155
31-I-2004 | 31 | Inside | Flexible | 10/25/2016 | Aggregate |  | 2 | RWP | Clay | 149.6 | 152.8 |  | 3-POINT LASER AND 1K LINE LASER | Continuous |  | 08/11/2004 |  | MnROAD Low Volume Road | 4458 | 274155
31-I-2004 | 31 | Inside | Flexible | 10/25/2016 | Aggregate |  | 3 | LWP | Clay |  |  | 149.6 | 3K LINE LASER | Continuous |  | 08/11/2004 |  | MnROAD Low Volume Road | 4458 | 274155
31-I-2004 | 31 | Inside | Flexible | 10/25/2016 | Aggregate |  | 3 | RWP | Clay | 161.7 | 163 |  | 3-POINT LASER AND 1K LINE LASER | Continuous |  | 08/11/2004 |  | MnROAD Low Volume Road | 4458 | 274155
31-O-2004 | 31 | Outside | Flexible | 10/25/2016 | Aggregate |  | 2 | RWP | Clay | 152.8 | 152.1 |  | 3-POINT LASER AND 1K LINE LASER | Continuous |  | 08/11/2004 |  | MnROAD Low Volume Road | 4458 | 45016
31-O-2004 | 31 | Outside | Flexible | 10/25/2016 | Aggregate |  | 2 | LWP | Clay |  |  | 98.7 | 3K LINE LASER | Continuous |  | 08/11/2004 |  | MnROAD Low Volume Road | 4458 | 45016
31-I-2004 | 31 | Inside | Flexible | 03/22/2017 | Aggregate |  | 1 | LWP | Clay |  |  | 166.8 | 3K LINE LASER | Continuous |  | 08/11/2004 |  | MnROAD Low Volume Road | 4606 | 291096
31-I-2004 | 31 | Inside | Flexible | 03/22/2017 | Aggregate |  | 1 | RWP | Clay |  |  | 183.3 | 3K LINE LASER | Continuous |  | 08/11/2004 |  | MnROAD Low Volume Road | 4606 | 291096
31-I-2004 | 31 | Inside | Flexible | 03/22/2017 | Aggregate |  | 2 | RWP | Clay |  |  | 187.2 | 3K LINE LASER | Continuous |  | 08/11/2004 |  | MnROAD Low Volume Road | 4606 | 291096
31-I-2004 | 31 | Inside | Flexible | 03/22/2017 | Aggregate |  | 2 | LWP | Clay |  |  | 171.9 | 3K LINE LASER | Continuous |  | 08/11/2004 |  | MnROAD Low Volume Road | 4606 | 291096
31-O-2004 | 31 | Outside | Flexible | 03/22/2017 | Aggregate |  | 1 | LWP | Clay |  |  | 102.5 | 3K LINE LASER | Continuous |  | 08/11/2004 |  | MnROAD Low Volume Road | 4606 | 45016
31-O-2004 | 31 | Outside | Flexible | 03/22/2017 | Aggregate |  | 1 | RWP | Clay |  |  | 161.1 | 3K LINE LASER | Continuous |  | 08/11/2004 |  | MnROAD Low Volume Road | 4606 | 45016
31-O-2004 | 31 | Outside | Flexible | 03/22/2017 | Aggregate |  | 2 | RWP | Clay |  |  | 157.9 | 3K LINE LASER | Continuous |  | 08/11/2004 |  | MnROAD Low Volume Road | 4606 | 45016
31-O-2004 | 31 | Outside | Flexible | 03/22/2017 | Aggregate |  | 2 | LWP | Clay |  |  | 101.9 | 3K LINE LASER | Continuous |  | 08/11/2004 |  | MnROAD Low Volume Road | 4606 | 45016
31-I-2004 | 31 | Inside | Flexible | 10/26/2017 | Aggregate |  | 1 | LWP | Clay |  |  | 85.3 | 3K LINE LASER | Continuous |  | 08/11/2004 |  | MnROAD Low Volume Road | 4824 | 301266
31-I-2004 | 31 | Inside | Flexible | 10/26/2017 | Aggregate |  | 1 | RWP | Clay |  |  | 80.2 | 3K LINE LASER | Continuous |  | 08/11/2004 |  | MnROAD Low Volume Road | 4824 | 301266
31-I-2004 | 31 | Inside | Flexible | 10/26/2017 | Aggregate |  | 2 | LWP | Clay |  |  | 87.8 | 3K LINE LASER | Continuous |  | 08/11/2004 |  | MnROAD Low Volume Road | 4824 | 301266
31-I-2004 | 31 | Inside | Flexible | 10/26/2017 | Aggregate |  | 2 | RWP | Clay |  |  | 82.8 | 3K LINE LASER | Continuous |  | 08/11/2004 |  | MnROAD Low Volume Road | 4824 | 301266
31-O-2004 | 31 | Outside | Flexible | 10/26/2017 | Aggregate |  | 1 | LWP | Clay |  |  | 106.3 | 3K LINE LASER | Continuous |  | 08/11/2004 |  | MnROAD Low Volume Road | 4824 | 45016
31-O-2004 | 31 | Outside | Flexible | 10/26/2017 | Aggregate |  | 1 | RWP | Clay |  |  | 157.2 | 3K LINE LASER | Continuous |  | 08/11/2004 |  | MnROAD Low Volume Road | 4824 | 45016
31-O-2004 | 31 | Outside | Flexible | 10/26/2017 | Aggregate |  | 2 | LWP | Clay |  |  | 105.7 | 3K LINE LASER | Continuous |  | 08/11/2004 |  | MnROAD Low Volume Road | 4824 | 45016
31-O-2004 | 31 | Outside | Flexible | 10/26/2017 | Aggregate |  | 2 | RWP | Clay |  |  | 156 | 3K LINE LASER | Continuous |  | 08/11/2004 |  | MnROAD Low Volume Road | 4824 | 45016
31-I-2004 | 31 | Inside | Flexible | 03/28/2018 | Aggregate |  | 1 | LWP | Clay |  |  | 148.3 | 3K LINE LASER | Continuous | Lasers spaced within LTTP wheel path by 0.12 ft | 08/11/2004 |  | MnROAD Low Volume Road | 4977 | 319707
31-I-2004 | 31 | Inside | Flexible | 03/28/2018 | Aggregate |  | 1 | RWP | Clay |  |  | 179.5 | 3K LINE LASER | Continuous | Lasers spaced within LTTP wheel path by 0.12 ft | 08/11/2004 |  | MnROAD Low Volume Road | 4977 | 319707
31-I-2004 | 31 | Inside | Flexible | 03/28/2018 | Aggregate |  | 2 | LWP | Clay |  |  | 150.9 | 3K LINE LASER | Continuous | Lasers spaced within LTTP wheel path by 0.12 ft | 08/11/2004 |  | MnROAD Low Volume Road | 4977 | 319707
31-I-2004 | 31 | Inside | Flexible | 03/28/2018 | Aggregate |  | 2 | RWP | Clay |  |  | 184 | 3K LINE LASER | Continuous | Lasers spaced within LTTP wheel path by 0.12 ft | 08/11/2004 |  | MnROAD Low Volume Road | 4977 | 319707
31-O-2004 | 31 | Outside | Flexible | 03/28/2018 | Aggregate |  | 1 | RWP | Clay |  |  | 157.2 | 3K LINE LASER | Continuous | Lasers spaced within LTTP wheel path by 0.12 ft | 08/11/2004 |  | MnROAD Low Volume Road | 4977 | 45016
31-O-2004 | 31 | Outside | Flexible | 03/28/2018 | Aggregate |  | 1 | LWP | Clay |  |  | 109.5 | 3K LINE LASER | Continuous | Lasers spaced within LTTP wheel path by 0.12 ft | 08/11/2004 |  | MnROAD Low Volume Road | 4977 | 45016
31-O-2004 | 31 | Outside | Flexible | 03/28/2018 | Aggregate |  | 2 | LWP | Clay |  |  | 108.9 | 3K LINE LASER | Continuous | Lasers spaced within LTTP wheel path by 0.12 ft | 08/11/2004 |  | MnROAD Low Volume Road | 4977 | 45016
31-O-2004 | 31 | Outside | Flexible | 03/28/2018 | Aggregate |  | 2 | RWP | Clay |  |  | 157.2 | 3K LINE LASER | Continuous | Lasers spaced within LTTP wheel path by 0.12 ft | 08/11/2004 |  | MnROAD Low Volume Road | 4977 | 45016
31-I-2004 | 31 | Inside | Flexible | 04/25/2018 | Aggregate |  | 1 | RWP | Clay |  |  | 185.9 | 3K LINE LASER | Continuous |  | 08/11/2004 |  | MnROAD Low Volume Road | 5005 | 323160
31-I-2004 | 31 | Inside | Flexible | 04/25/2018 | Aggregate |  | 1 | LWP | Clay |  |  | 170.6 | 3K LINE LASER | Continuous |  | 08/11/2004 |  | MnROAD Low Volume Road | 5005 | 323160
31-I-2004 | 31 | Inside | Flexible | 04/25/2018 | Aggregate |  | 2 | RWP | Clay |  |  | 184.6 | 3K LINE LASER | Continuous |  | 08/11/2004 |  | MnROAD Low Volume Road | 5005 | 323160
31-I-2004 | 31 | Inside | Flexible | 04/25/2018 | Aggregate |  | 2 | LWP | Clay |  |  | 173.1 | 3K LINE LASER | Continuous |  | 08/11/2004 |  | MnROAD Low Volume Road | 5005 | 323160
31-O-2004 | 31 | Outside | Flexible | 04/25/2018 | Aggregate |  | 1 | RWP | Clay |  |  | 160.4 | 3K LINE LASER | Continuous |  | 08/11/2004 |  | MnROAD Low Volume Road | 5005 | 45016
31-O-2004 | 31 | Outside | Flexible | 04/25/2018 | Aggregate |  | 1 | LWP | Clay |  |  | 108.2 | 3K LINE LASER | Continuous |  | 08/11/2004 |  | MnROAD Low Volume Road | 5005 | 45016
31-O-2004 | 31 | Outside | Flexible | 04/25/2018 | Aggregate |  | 2 | LWP | Clay |  |  | 106.9 | 3K LINE LASER | Continuous |  | 08/11/2004 |  | MnROAD Low Volume Road | 5005 | 45016
31-O-2004 | 31 | Outside | Flexible | 04/25/2018 | Aggregate |  | 2 | RWP | Clay |  |  | 164.9 | 3K LINE LASER | Continuous |  | 08/11/2004 |  | MnROAD Low Volume Road | 5005 | 45016
31-I-2004 | 31 | Inside | Flexible | 06/11/2018 | Aggregate |  | 1 | LWP | Clay |  |  | 166.1 | 3K LINE LASER | Continuous |  | 08/11/2004 |  | MnROAD Low Volume Road | 5052 | 325548
31-I-2004 | 31 | Inside | Flexible | 06/11/2018 | Aggregate |  | 1 | RWP | Clay |  |  | 178.2 | 3K LINE LASER | Continuous |  | 08/11/2004 |  | MnROAD Low Volume Road | 5052 | 325548
31-I-2004 | 31 | Inside | Flexible | 06/11/2018 | Aggregate |  | 2 | RWP | Clay |  |  | 185.9 | 3K LINE LASER | Continuous |  | 08/11/2004 |  | MnROAD Low Volume Road | 5052 | 325548
31-I-2004 | 31 | Inside | Flexible | 06/11/2018 | Aggregate |  | 2 | LWP | Clay |  |  | 173.8 | 3K LINE LASER | Continuous |  | 08/11/2004 |  | MnROAD Low Volume Road | 5052 | 325548
31-O-2004 | 31 | Outside | Flexible | 06/11/2018 | Aggregate |  | 1 | RWP | Clay |  |  | 161.7 | 3K LINE LASER | Continuous |  | 08/11/2004 |  | MnROAD Low Volume Road | 5052 | 45016
31-O-2004 | 31 | Outside | Flexible | 06/11/2018 | Aggregate |  | 1 | LWP | Clay |  |  | 110.8 | 3K LINE LASER | Continuous |  | 08/11/2004 |  | MnROAD Low Volume Road | 5052 | 45016
31-O-2004 | 31 | Outside | Flexible | 06/11/2018 | Aggregate |  | 2 | RWP | Clay |  |  | 156.6 | 3K LINE LASER | Continuous |  | 08/11/2004 |  | MnROAD Low Volume Road | 5052 | 45016
31-O-2004 | 31 | Outside | Flexible | 06/11/2018 | Aggregate |  | 2 | LWP | Clay |  |  | 108.2 | 3K LINE LASER | Continuous |  | 08/11/2004 |  | MnROAD Low Volume Road | 5052 | 45016
31-I-2004 | 31 | Inside | Flexible | 08/16/2018 | Aggregate |  | 1 | RWP | Clay |  |  | 175.7 | 3K LINE LASER | Continuous |  | 08/11/2004 |  | MnROAD Low Volume Road | 5118 | 328984
31-I-2004 | 31 | Inside | Flexible | 08/16/2018 | Aggregate |  | 1 | LWP | Clay |  |  | 170 | 3K LINE LASER | Continuous |  | 08/11/2004 |  | MnROAD Low Volume Road | 5118 | 328984
31-I-2004 | 31 | Inside | Flexible | 08/16/2018 | Aggregate |  | 2 | LWP | Clay |  |  | 174.4 | 3K LINE LASER | Continuous |  | 08/11/2004 |  | MnROAD Low Volume Road | 5118 | 328984
31-I-2004 | 31 | Inside | Flexible | 08/16/2018 | Aggregate |  | 2 | RWP | Clay |  |  | 181.4 | 3K LINE LASER | Continuous |  | 08/11/2004 |  | MnROAD Low Volume Road | 5118 | 328984
31-O-2004 | 31 | Outside | Flexible | 08/16/2018 | Aggregate |  | 1 | RWP | Clay |  |  | 148.3 | 3K LINE LASER | Continuous |  | 08/11/2004 |  | MnROAD Low Volume Road | 5118 | 45016
31-O-2004 | 31 | Outside | Flexible | 08/16/2018 | Aggregate |  | 1 | LWP | Clay |  |  | 106.9 | 3K LINE LASER | Continuous |  | 08/11/2004 |  | MnROAD Low Volume Road | 5118 | 45016
31-O-2004 | 31 | Outside | Flexible | 08/16/2018 | Aggregate |  | 2 | RWP | Clay |  |  | 158.5 | 3K LINE LASER | Continuous |  | 08/11/2004 |  | MnROAD Low Volume Road | 5118 | 45016
31-O-2004 | 31 | Outside | Flexible | 08/16/2018 | Aggregate |  | 2 | LWP | Clay |  |  | 106.9 | 3K LINE LASER | Continuous |  | 08/11/2004 |  | MnROAD Low Volume Road | 5118 | 45016
31-I-2004 | 31 | Inside | Flexible | 10/02/2018 | Aggregate |  | 1 | RWP | Clay |  |  | 180.8 | 3K LINE LASER | Continuous |  | 08/11/2004 |  | MnROAD Low Volume Road | 5165 | 332746
31-I-2004 | 31 | Inside | Flexible | 10/02/2018 | Aggregate |  | 1 | LWP | Clay |  |  | 165.5 | 3K LINE LASER | Continuous |  | 08/11/2004 |  | MnROAD Low Volume Road | 5165 | 332746
31-I-2004 | 31 | Inside | Flexible | 10/02/2018 | Aggregate |  | 2 | RWP | Clay |  |  | 178.9 | 3K LINE LASER | Continuous |  | 08/11/2004 |  | MnROAD Low Volume Road | 5165 | 332746
31-I-2004 | 31 | Inside | Flexible | 10/02/2018 | Aggregate |  | 2 | LWP | Clay |  |  | 161.1 | 3K LINE LASER | Continuous |  | 08/11/2004 |  | MnROAD Low Volume Road | 5165 | 332746
31-O-2004 | 31 | Outside | Flexible | 10/02/2018 | Aggregate |  | 1 | RWP | Clay |  |  | 160.4 | 3K LINE LASER | Continuous |  | 08/11/2004 |  | MnROAD Low Volume Road | 5165 | 45016
31-O-2004 | 31 | Outside | Flexible | 10/02/2018 | Aggregate |  | 1 | LWP | Clay |  |  | 106.3 | 3K LINE LASER | Continuous |  | 08/11/2004 |  | MnROAD Low Volume Road | 5165 | 45016
31-O-2004 | 31 | Outside | Flexible | 10/02/2018 | Aggregate |  | 2 | LWP | Clay |  |  | 105 | 3K LINE LASER | Continuous |  | 08/11/2004 |  | MnROAD Low Volume Road | 5165 | 45016
31-O-2004 | 31 | Outside | Flexible | 11/19/2013 | Aggregate |  | 4 | RWP | Clay | 149 | 153.4 |  | 3-POINT LASER AND 1K LINE LASER | Continuous |  | 08/11/2004 |  | MnROAD Low Volume Road | 3387 | 45016
31-I-2004 | 31 | Inside | Flexible | 05/13/2014 | Aggregate |  | 1 | LWP | Clay | 134.3 | 134.3 |  | 3-POINT LASER AND 1K LINE LASER | Continuous |  | 08/11/2004 |  | MnROAD Low Volume Road | 3562 | 202130
31-I-2004 | 31 | Inside | Flexible | 05/13/2014 | Aggregate |  | 1 | RWP | Clay | 154.1 | 159.8 |  | 3-POINT LASER AND 1K LINE LASER | Continuous |  | 08/11/2004 |  | MnROAD Low Volume Road | 3562 | 202130
31-I-2004 | 31 | Inside | Flexible | 05/13/2014 | Aggregate |  | 2 | LWP | Clay | 137.5 | 138.1 |  | 3-POINT LASER AND 1K LINE LASER | Continuous |  | 08/11/2004 |  | MnROAD Low Volume Road | 3562 | 202130
31-I-2004 | 31 | Inside | Flexible | 05/13/2014 | Aggregate |  | 2 | RWP | Clay | 151.5 | 157.2 |  | 3-POINT LASER AND 1K LINE LASER | Continuous |  | 08/11/2004 |  | MnROAD Low Volume Road | 3562 | 202130
31-O-2004 | 31 | Outside | Flexible | 05/13/2014 | Aggregate |  | 1 | RWP | Clay | 155.3 | 159.1 |  | 3-POINT LASER AND 1K LINE LASER | Continuous |  | 08/11/2004 |  | MnROAD Low Volume Road | 3562 | 45016
31-O-2004 | 31 | Outside | Flexible | 05/13/2014 | Aggregate |  | 1 | LWP | Clay | 99.3 | 101.2 |  | 3-POINT LASER AND 1K LINE LASER | Continuous |  | 08/11/2004 |  | MnROAD Low Volume Road | 3562 | 45016
31-O-2004 | 31 | Outside | Flexible | 05/13/2014 | Aggregate |  | 2 | RWP | Clay | 157.2 | 161.1 |  | 3-POINT LASER AND 1K LINE LASER | Continuous |  | 08/11/2004 |  | MnROAD Low Volume Road | 3562 | 45016
31-O-2004 | 31 | Outside | Flexible | 05/13/2014 | Aggregate |  | 2 | LWP | Clay | 99.9 | 103.8 |  | 3-POINT LASER AND 1K LINE LASER | Continuous |  | 08/11/2004 |  | MnROAD Low Volume Road | 3562 | 45016
31-I-2004 | 31 | Inside | Flexible | 08/07/2014 | Aggregate |  | 1 | RWP | Clay | 152.8 | 152.8 |  | 3-POINT LASER AND 1K LINE LASER | Continuous |  | 08/11/2004 |  | MnROAD Low Volume Road | 3648 | 207727
31-I-2004 | 31 | Inside | Flexible | 08/07/2014 | Aggregate |  | 1 | LWP | Clay | 124.8 | 129.2 |  | 3-POINT LASER AND 1K LINE LASER | Continuous |  | 08/11/2004 |  | MnROAD Low Volume Road | 3648 | 207727
31-I-2004 | 31 | Inside | Flexible | 08/07/2014 | Aggregate |  | 2 | LWP | Clay | 141.3 | 140 |  | 3-POINT LASER AND 1K LINE LASER | Continuous |  | 08/11/2004 |  | MnROAD Low Volume Road | 3648 | 207727
31-I-2004 | 31 | Inside | Flexible | 08/07/2014 | Aggregate |  | 2 | RWP | Clay | 148.3 | 148.3 |  | 3-POINT LASER AND 1K LINE LASER | Continuous |  | 08/11/2004 |  | MnROAD Low Volume Road | 3648 | 207727
31-O-2004 | 31 | Outside | Flexible | 08/07/2014 | Aggregate |  | 1 | RWP | Clay | 160.4 | 162.3 |  | 3-POINT LASER AND 1K LINE LASER | Continuous |  | 08/11/2004 |  | MnROAD Low Volume Road | 3648 | 45016
31-O-2004 | 31 | Outside | Flexible | 08/07/2014 | Aggregate |  | 1 | LWP | Clay | 101.9 | 100.6 |  | 3-POINT LASER AND 1K LINE LASER | Continuous |  | 08/11/2004 |  | MnROAD Low Volume Road | 3648 | 45016
31-O-2004 | 31 | Outside | Flexible | 08/07/2014 | Aggregate |  | 2 | LWP | Clay | 100.6 | 101.2 |  | 3-POINT LASER AND 1K LINE LASER | Continuous |  | 08/11/2004 |  | MnROAD Low Volume Road | 3648 | 45016
31-O-2004 | 31 | Outside | Flexible | 08/07/2014 | Aggregate |  | 2 | RWP | Clay | 157.2 | 159.8 |  | 3-POINT LASER AND 1K LINE LASER | Continuous |  | 08/11/2004 |  | MnROAD Low Volume Road | 3648 | 45016
31-I-2004 | 31 | Inside | Flexible | 03/26/2015 | Aggregate |  | 1 | LWP | Clay | 133.7 | 133.7 |  | 3-POINT LASER AND 1K LINE LASER | Continuous |  | 08/11/2004 |  | MnROAD Low Volume Road | 3879 | 230173
31-I-2004 | 31 | Inside | Flexible | 03/26/2015 | Aggregate |  | 1 | RWP | Clay | 154.7 | 154.1 |  | 3-POINT LASER AND 1K LINE LASER | Continuous |  | 08/11/2004 |  | MnROAD Low Volume Road | 3879 | 230173
31-I-2004 | 31 | Inside | Flexible | 03/26/2015 | Aggregate |  | 2 | LWP | Clay | 136.2 | 135 |  | 3-POINT LASER AND 1K LINE LASER | Continuous |  | 08/11/2004 |  | MnROAD Low Volume Road | 3879 | 230173
31-I-2004 | 31 | Inside | Flexible | 03/26/2015 | Aggregate |  | 2 | RWP | Clay | 161.7 | 163 |  | 3-POINT LASER AND 1K LINE LASER | Continuous |  | 08/11/2004 |  | MnROAD Low Volume Road | 3879 | 230173
31-O-2004 | 31 | Outside | Flexible | 03/26/2015 | Aggregate |  | 1 | LWP | Clay | 104.4 | 104.4 |  | 3-POINT LASER AND 1K LINE LASER | Continuous |  | 08/11/2004 |  | MnROAD Low Volume Road | 3879 | 45016
31-O-2004 | 31 | Outside | Flexible | 03/26/2015 | Aggregate |  | 1 | RWP | Clay | 170 | 173.1 |  | 3-POINT LASER AND 1K LINE LASER | Continuous |  | 08/11/2004 |  | MnROAD Low Volume Road | 3879 | 45016
31-O-2004 | 31 | Outside | Flexible | 03/26/2015 | Aggregate |  | 2 | RWP | Clay | 173.1 | 175.7 |  | 3-POINT LASER AND 1K LINE LASER | Continuous |  | 08/11/2004 |  | MnROAD Low Volume Road | 3879 | 45016
31-O-2004 | 31 | Outside | Flexible | 03/26/2015 | Aggregate |  | 2 | LWP | Clay | 104.4 | 105 |  | 3-POINT LASER AND 1K LINE LASER | Continuous |  | 08/11/2004 |  | MnROAD Low Volume Road | 3879 | 45016
31-I-2004 | 31 | Inside | Flexible | 04/02/2015 | Aggregate |  | 1 | LWP | Clay | 151.5 | 152.1 |  | 3-POINT LASER AND 1K LINE LASER | Continuous |  | 08/11/2004 |  | MnROAD Low Volume Road | 3886 | 230825
31-I-2004 | 31 | Inside | Flexible | 04/02/2015 | Aggregate |  | 1 | RWP | Clay | 164.9 | 167.4 |  | 3-POINT LASER AND 1K LINE LASER | Continuous |  | 08/11/2004 |  | MnROAD Low Volume Road | 3886 | 230825
31-I-2004 | 31 | Inside | Flexible | 04/02/2015 | Aggregate |  | 2 | LWP | Clay | 152.1 | 152.1 |  | 3-POINT LASER AND 1K LINE LASER | Continuous |  | 08/11/2004 |  | MnROAD Low Volume Road | 3886 | 230825
31-I-2004 | 31 | Inside | Flexible | 04/02/2015 | Aggregate |  | 2 | RWP | Clay | 157.9 | 164.2 |  | 3-POINT LASER AND 1K LINE LASER | Continuous |  | 08/11/2004 |  | MnROAD Low Volume Road | 3886 | 230825
31-O-2004 | 31 | Outside | Flexible | 04/02/2015 | Aggregate |  | 1 | RWP | Clay | 161.7 | 163.6 |  | 3-POINT LASER AND 1K LINE LASER | Continuous |  | 08/11/2004 |  | MnROAD Low Volume Road | 3886 | 45016
31-O-2004 | 31 | Outside | Flexible | 04/02/2015 | Aggregate |  | 1 | LWP | Clay | 102.5 | 102.5 |  | 3-POINT LASER AND 1K LINE LASER | Continuous |  | 08/11/2004 |  | MnROAD Low Volume Road | 3886 | 45016
31-O-2004 | 31 | Outside | Flexible | 04/02/2015 | Aggregate |  | 2 | RWP | Clay | 164.2 | 164.2 |  | 3-POINT LASER AND 1K LINE LASER | Continuous |  | 08/11/2004 |  | MnROAD Low Volume Road | 3886 | 45016
31-O-2004 | 31 | Outside | Flexible | 04/02/2015 | Aggregate |  | 2 | LWP | Clay | 101.9 | 101.2 |  | 3-POINT LASER AND 1K LINE LASER | Continuous |  | 08/11/2004 |  | MnROAD Low Volume Road | 3886 | 45016
31-I-2004 | 31 | Inside | Flexible | 05/13/2015 | Aggregate |  | 1 | LWP | Clay | 138.8 | 140 |  | 3-POINT LASER AND 1K LINE LASER | Continuous |  | 08/11/2004 |  | MnROAD Low Volume Road | 3927 | 234655
31-I-2004 | 31 | Inside | Flexible | 05/13/2015 | Aggregate |  | 1 | RWP | Clay | 155.3 | 157.2 |  | 3-POINT LASER AND 1K LINE LASER | Continuous |  | 08/11/2004 |  | MnROAD Low Volume Road | 3927 | 234655
31-I-2004 | 31 | Inside | Flexible | 05/13/2015 | Aggregate |  | 2 | RWP | Clay | 151.5 | 154.1 |  | 3-POINT LASER AND 1K LINE LASER | Continuous |  | 08/11/2004 |  | MnROAD Low Volume Road | 3927 | 234655
31-I-2004 | 31 | Inside | Flexible | 05/13/2015 | Aggregate |  | 2 | LWP | Clay | 141.3 | 144.5 |  | 3-POINT LASER AND 1K LINE LASER | Continuous |  | 08/11/2004 |  | MnROAD Low Volume Road | 3927 | 234655
31-O-2004 | 31 | Outside | Flexible | 05/13/2015 | Aggregate |  | 1 | RWP | Clay | 171.2 | 172.5 |  | 3-POINT LASER AND 1K LINE LASER | Continuous |  | 08/11/2004 |  | MnROAD Low Volume Road | 3927 | 45016
31-O-2004 | 31 | Outside | Flexible | 05/13/2015 | Aggregate |  | 1 | LWP | Clay | 100.6 | 101.2 |  | 3-POINT LASER AND 1K LINE LASER | Continuous |  | 08/11/2004 |  | MnROAD Low Volume Road | 3927 | 45016
31-O-2004 | 31 | Outside | Flexible | 05/13/2015 | Aggregate |  | 2 | RWP | Clay | 168.7 | 171.2 |  | 3-POINT LASER AND 1K LINE LASER | Continuous |  | 08/11/2004 |  | MnROAD Low Volume Road | 3927 | 45016
31-O-2004 | 31 | Outside | Flexible | 05/13/2015 | Aggregate |  | 2 | LWP | Clay | 101.2 | 101.9 |  | 3-POINT LASER AND 1K LINE LASER | Continuous |  | 08/11/2004 |  | MnROAD Low Volume Road | 3927 | 45016
31-I-2004 | 31 | Inside | Flexible | 09/22/2015 | Aggregate |  | 1 | RWP | Clay | 157.9 | 160.4 |  | 3-POINT LASER AND 1K LINE LASER | Continuous |  | 08/11/2004 |  | MnROAD Low Volume Road | 4059 | 240578
31-I-2004 | 31 | Inside | Flexible | 09/22/2015 | Aggregate |  | 1 | LWP | Clay |  |  | 140 | 3K LINE LASER | Continuous |  | 08/11/2004 |  | MnROAD Low Volume Road | 4059 | 240578
31-I-2004 | 31 | Inside | Flexible | 09/22/2015 | Aggregate |  | 2 | RWP | Clay | 152.8 | 157.2 |  | 3-POINT LASER AND 1K LINE LASER | Continuous |  | 08/11/2004 |  | MnROAD Low Volume Road | 4059 | 240578
31-I-2004 | 31 | Inside | Flexible | 09/22/2015 | Aggregate |  | 2 | LWP | Clay |  |  | 139.4 | 3K LINE LASER | Continuous |  | 08/11/2004 |  | MnROAD Low Volume Road | 4059 | 240578
31-O-2004 | 31 | Outside | Flexible | 09/22/2015 | Aggregate |  | 1 | LWP | Clay |  |  | 100.6 | 3K LINE LASER | Continuous |  | 08/11/2004 |  | MnROAD Low Volume Road | 4059 | 45016
31-O-2004 | 31 | Outside | Flexible | 09/22/2015 | Aggregate |  | 1 | RWP | Clay | 151.5 | 153.4 |  | 3-POINT LASER AND 1K LINE LASER | Continuous |  | 08/11/2004 |  | MnROAD Low Volume Road | 4059 | 45016
31-O-2004 | 31 | Outside | Flexible | 09/22/2015 | Aggregate |  | 2 | RWP | Clay | 152.1 | 155.3 |  | 3-POINT LASER AND 1K LINE LASER | Continuous |  | 08/11/2004 |  | MnROAD Low Volume Road | 4059 | 45016
31-O-2004 | 31 | Outside | Flexible | 09/22/2015 | Aggregate |  | 2 | LWP | Clay |  |  | 98.7 | 3K LINE LASER | Continuous |  | 08/11/2004 |  | MnROAD Low Volume Road | 4059 | 45016
31-I-2004 | 31 | Inside | Flexible | 03/07/2016 | Aggregate |  | 1 | RWP | Clay | 137.5 | 158.5 |  | 3-POINT LASER AND 1K LINE LASER | Continuous |  | 08/11/2004 |  | MnROAD Low Volume Road | 4226 | 252996
31-I-2004 | 31 | Inside | Flexible | 03/07/2016 | Aggregate |  | 1 | LWP | Clay |  |  | 160.4 | 3K LINE LASER | Continuous |  | 08/11/2004 |  | MnROAD Low Volume Road | 4226 | 252996
31-I-2004 | 31 | Inside | Flexible | 03/07/2016 | Aggregate |  | 2 | RWP | Clay | 138.8 | 171.2 |  | 3-POINT LASER AND 1K LINE LASER | Continuous |  | 08/11/2004 |  | MnROAD Low Volume Road | 4226 | 252996
31-I-2004 | 31 | Inside | Flexible | 03/07/2016 | Aggregate |  | 2 | LWP | Clay |  |  | 170 | 3K LINE LASER | Continuous |  | 08/11/2004 |  | MnROAD Low Volume Road | 4226 | 252996
31-O-2004 | 31 | Outside | Flexible | 03/07/2016 | Aggregate |  | 1 | LWP | Clay |  |  | 163 | 3K LINE LASER | Continuous |  | 08/11/2004 |  | MnROAD Low Volume Road | 4226 | 45016
31-O-2004 | 31 | Outside | Flexible | 03/07/2016 | Aggregate |  | 1 | RWP | Clay | 98 | 161.7 |  | 3-POINT LASER AND 1K LINE LASER | Continuous |  | 08/11/2004 |  | MnROAD Low Volume Road | 4226 | 45016
31-O-2004 | 31 | Outside | Flexible | 03/07/2016 | Aggregate |  | 2 | LWP | Clay |  |  | 157.9 | 3K LINE LASER | Continuous |  | 08/11/2004 |  | MnROAD Low Volume Road | 4226 | 45016
31-O-2004 | 31 | Outside | Flexible | 03/07/2016 | Aggregate |  | 2 | RWP | Clay | 96.8 | 157.2 |  | 3-POINT LASER AND 1K LINE LASER | Continuous |  | 08/11/2004 |  | MnROAD Low Volume Road | 4226 | 45016
31-I-2004 | 31 | Inside | Flexible | 05/19/2016 | Aggregate |  | 1 | LWP | Clay |  |  | 146.4 | 3K LINE LASER | Continuous |  | 08/11/2004 |  | MnROAD Low Volume Road | 4299 | 260054
31-I-2004 | 31 | Inside | Flexible | 05/19/2016 | Aggregate |  | 1 | RWP | Clay |  | 164.2 |  | 1K LINE LASER | Continuous |  | 08/11/2004 |  | MnROAD Low Volume Road | 4299 | 260054
31-I-2004 | 31 | Inside | Flexible | 05/19/2016 | Aggregate |  | 2 | LWP | Clay |  |  | 150.2 | 3K LINE LASER | Continuous |  | 08/11/2004 |  | MnROAD Low Volume Road | 4299 | 260054
31-I-2004 | 31 | Inside | Flexible | 05/19/2016 | Aggregate |  | 2 | RWP | Clay |  | 169.3 |  | 1K LINE LASER | Continuous |  | 08/11/2004 |  | MnROAD Low Volume Road | 4299 | 260054
31-O-2004 | 31 | Outside | Flexible | 05/19/2016 | Aggregate |  | 1 | LWP | Clay |  |  | 101.2 | 3K LINE LASER | Continuous |  | 08/11/2004 |  | MnROAD Low Volume Road | 4299 | 45016
31-O-2004 | 31 | Outside | Flexible | 05/19/2016 | Aggregate |  | 1 | RWP | Clay |  | 153.4 |  | 1K LINE LASER | Continuous |  | 08/11/2004 |  | MnROAD Low Volume Road | 4299 | 45016
31-O-2004 | 31 | Outside | Flexible | 05/19/2016 | Aggregate |  | 2 | RWP | Clay |  | 157.2 |  | 1K LINE LASER | Continuous |  | 08/11/2004 |  | MnROAD Low Volume Road | 4299 | 45016
31-I-2004 | 31 | Inside | Flexible | 09/20/2011 | Aggregate |  | 1 | LWP | Clay | 94.9 | 97.4 |  | 3-POINT LASER AND 1K LINE LASER | Continuous |  | 08/11/2004 |  | MnROAD Low Volume Road | 2596 | 133627
31-I-2004 | 31 | Inside | Flexible | 09/20/2011 | Aggregate |  | 3 | LWP | Clay | 96.1 | 96.1 |  | 3-POINT LASER AND 1K LINE LASER | Continuous |  | 08/11/2004 |  | MnROAD Low Volume Road | 2596 | 133627
31-O-2004 | 31 | Outside | Flexible | 09/20/2011 | Aggregate |  | 2 | LWP | Clay | 87.8 | 87.8 |  | 3-POINT LASER AND 1K LINE LASER | Continuous |  | 08/11/2004 |  | MnROAD Low Volume Road | 2596 | 45016
31-O-2004 | 31 | Outside | Flexible | 09/20/2011 | Aggregate |  | 4 | LWP | Clay | 86.6 | 87.2 |  | 3-POINT LASER AND 1K LINE LASER | Continuous |  | 08/11/2004 |  | MnROAD Low Volume Road | 2596 | 45016
31-I-2004 | 31 | Inside | Flexible | 03/20/2012 | Aggregate |  | 1 | LWP | Clay | 96.1 | 95.5 |  | 3-POINT LASER AND 1K LINE LASER | Continuous |  | 08/11/2004 |  | MnROAD Low Volume Road | 2778 | 146841
31-I-2004 | 31 | Inside | Flexible | 03/20/2012 | Aggregate |  | 3 | LWP | Clay | 98.7 | 95.5 |  | 3-POINT LASER AND 1K LINE LASER | Continuous |  | 08/11/2004 |  | MnROAD Low Volume Road | 2778 | 146841
31-I-2004 | 31 | Inside | Flexible | 03/20/2012 | Aggregate |  | 5 | RWP | Clay | 129.2 | 128 |  | 3-POINT LASER AND 1K LINE LASER | Continuous |  | 08/11/2004 |  | MnROAD Low Volume Road | 2778 | 146841
31-I-2004 | 31 | Inside | Flexible | 03/20/2012 | Aggregate |  | 7 | RWP | Clay | 129.9 | 126.7 |  | 3-POINT LASER AND 1K LINE LASER | Continuous |  | 08/11/2004 |  | MnROAD Low Volume Road | 2778 | 146841
31-O-2004 | 31 | Outside | Flexible | 03/20/2012 | Aggregate |  | 2 | LWP | Clay | 89.8 | 88.5 |  | 3-POINT LASER AND 1K LINE LASER | Continuous |  | 08/11/2004 |  | MnROAD Low Volume Road | 2778 | 45016
31-O-2004 | 31 | Outside | Flexible | 03/20/2012 | Aggregate |  | 4 | LWP | Clay | 91 | 87.8 |  | 3-POINT LASER AND 1K LINE LASER | Continuous |  | 08/11/2004 |  | MnROAD Low Volume Road | 2778 | 45016
31-O-2004 | 31 | Outside | Flexible | 03/20/2012 | Aggregate |  | 6 | RWP | Clay | 112 | 113.9 |  | 3-POINT LASER AND 1K LINE LASER | Continuous |  | 08/11/2004 |  | MnROAD Low Volume Road | 2778 | 45016
31-O-2004 | 31 | Outside | Flexible | 03/20/2012 | Aggregate |  | 8 | RWP | Clay | 108.9 | 113.3 |  | 3-POINT LASER AND 1K LINE LASER | Continuous |  | 08/11/2004 |  | MnROAD Low Volume Road | 2778 | 45016
31-I-2004 | 31 | Inside | Flexible | 06/28/2012 | Aggregate |  | 0 | LWP | Clay | 96.8 | 96.8 |  | 3-POINT LASER AND 1K LINE LASER | Continuous |  | 08/11/2004 |  | MnROAD Low Volume Road | 2878 | 152807
31-I-2004 | 31 | Inside | Flexible | 06/28/2012 | Aggregate |  | 2 | LWP | Clay | 98.7 | 98 |  | 3-POINT LASER AND 1K LINE LASER | Continuous |  | 08/11/2004 |  | MnROAD Low Volume Road | 2878 | 152807
31-I-2004 | 31 | Inside | Flexible | 06/28/2012 | Aggregate |  | 4 | RWP | Clay | 113.3 | 110.8 |  | 3-POINT LASER AND 1K LINE LASER | Continuous |  | 08/11/2004 |  | MnROAD Low Volume Road | 2878 | 152807
31-I-2004 | 31 | Inside | Flexible | 06/28/2012 | Aggregate |  | 6 | RWP | Clay | 118.4 | 116.5 |  | 3-POINT LASER AND 1K LINE LASER | Continuous |  | 08/11/2004 |  | MnROAD Low Volume Road | 2878 | 152807
31-O-2004 | 31 | Outside | Flexible | 06/28/2012 | Aggregate |  | 1 | LWP | Clay | 94.2 | 90.4 |  | 3-POINT LASER AND 1K LINE LASER | Continuous |  | 08/11/2004 |  | MnROAD Low Volume Road | 2878 | 45016
31-O-2004 | 31 | Outside | Flexible | 06/28/2012 | Aggregate |  | 3 | RWP | Clay | 109.5 | 107.6 |  | 3-POINT LASER AND 1K LINE LASER | Continuous |  | 08/11/2004 |  | MnROAD Low Volume Road | 2878 | 45016
31-O-2004 | 31 | Outside | Flexible | 06/28/2012 | Aggregate |  | 5 | RWP | Clay | 159.8 | 157.2 |  | 3-POINT LASER AND 1K LINE LASER | Continuous |  | 08/11/2004 |  | MnROAD Low Volume Road | 2878 | 45016
31-O-2004 | 31 | Outside | Flexible | 06/28/2012 | Aggregate |  | 9 | LWP | Clay | 90.4 | 88.5 |  | 3-POINT LASER AND 1K LINE LASER | Continuous |  | 08/11/2004 |  | MnROAD Low Volume Road | 2878 | 45016
31-I-2004 | 31 | Inside | Flexible | 09/28/2012 | Aggregate |  | 1 | RWP | Clay | 128 | 128 |  | 3-POINT LASER AND 1K LINE LASER | Continuous |  | 08/11/2004 |  | MnROAD Low Volume Road | 2970 | 160396
31-I-2004 | 31 | Inside | Flexible | 09/28/2012 | Aggregate |  | 1 | LWP | Clay | 101.2 | 98.7 |  | 3-POINT LASER AND 1K LINE LASER | Continuous |  | 08/11/2004 |  | MnROAD Low Volume Road | 2970 | 160396
31-I-2004 | 31 | Inside | Flexible | 09/28/2012 | Aggregate |  | 3 | LWP | Clay | 101.2 | 98.7 |  | 3-POINT LASER AND 1K LINE LASER | Continuous |  | 08/11/2004 |  | MnROAD Low Volume Road | 2970 | 160396
31-I-2004 | 31 | Inside | Flexible | 09/28/2012 | Aggregate |  | 3 | RWP | Clay | 129.9 | 129.9 |  | 3-POINT LASER AND 1K LINE LASER | Continuous |  | 08/11/2004 |  | MnROAD Low Volume Road | 2970 | 160396
31-I-2004 | 31 | Inside | Flexible | 09/28/2012 | Aggregate |  | 5 | RWP | Clay | 123.5 | 124.8 |  | 3-POINT LASER AND 1K LINE LASER | Continuous |  | 08/11/2004 |  | MnROAD Low Volume Road | 2970 | 160396
31-O-2004 | 31 | Outside | Flexible | 09/28/2012 | Aggregate |  | 2 | LWP | Clay | 87.8 | 88.5 |  | 3-POINT LASER AND 1K LINE LASER | Continuous |  | 08/11/2004 |  | MnROAD Low Volume Road | 2970 | 45016
31-O-2004 | 31 | Outside | Flexible | 09/28/2012 | Aggregate |  | 2 | RWP | Clay | 147 | 150.2 |  | 3-POINT LASER AND 1K LINE LASER | Continuous |  | 08/11/2004 |  | MnROAD Low Volume Road | 2970 | 45016
31-O-2004 | 31 | Outside | Flexible | 09/28/2012 | Aggregate |  | 4 | RWP | Clay | 154.7 | 157.2 |  | 3-POINT LASER AND 1K LINE LASER | Continuous |  | 08/11/2004 |  | MnROAD Low Volume Road | 2970 | 45016
31-O-2004 | 31 | Outside | Flexible | 09/28/2012 | Aggregate |  | 4 | LWP | Clay | 89.1 | 88.5 |  | 3-POINT LASER AND 1K LINE LASER | Continuous |  | 08/11/2004 |  | MnROAD Low Volume Road | 2970 | 45016
31-O-2004 | 31 | Outside | Flexible | 09/28/2012 | Aggregate |  | 6 | RWP | Clay | 150.9 | 152.8 |  | 3-POINT LASER AND 1K LINE LASER | Continuous |  | 08/11/2004 |  | MnROAD Low Volume Road | 2970 | 45016
31-I-2004 | 31 | Inside | Flexible | 11/15/2012 | Aggregate |  | 5 | RWP | Clay | 125.4 | 126 |  | 3-POINT LASER AND 1K LINE LASER | Continuous | winter IRI | 08/11/2004 |  | MnROAD Low Volume Road | 3018 | 164370
31-I-2004 | 31 | Inside | Flexible | 11/15/2012 | Aggregate |  | 7 | RWP | Clay | 128 | 129.2 |  | 3-POINT LASER AND 1K LINE LASER | Continuous | winter IRI | 08/11/2004 |  | MnROAD Low Volume Road | 3018 | 164370
31-O-2004 | 31 | Outside | Flexible | 11/15/2012 | Aggregate |  | 6 | RWP | Clay | 135 | 135.6 |  | 3-POINT LASER AND 1K LINE LASER | Continuous | winter IRI | 08/11/2004 |  | MnROAD Low Volume Road | 3018 | 45016
31-O-2004 | 31 | Outside | Flexible | 11/15/2012 | Aggregate |  | 8 | RWP | Clay | 140.7 | 140 |  | 3-POINT LASER AND 1K LINE LASER | Continuous | winter IRI | 08/11/2004 |  | MnROAD Low Volume Road | 3018 | 45016
31-I-2004 | 31 | Inside | Flexible | 11/29/2012 | Aggregate |  | 1 | RWP | Clay | 125.4 | 126 |  | 3-POINT LASER AND 1K LINE LASER | Continuous | winter IRI | 08/11/2004 |  | MnROAD Low Volume Road | 3032 | 165896
31-I-2004 | 31 | Inside | Flexible | 11/29/2012 | Aggregate |  | 3 | RWP | Clay | 122.9 | 123.5 |  | 3-POINT LASER AND 1K LINE LASER | Continuous | winter IRI | 08/11/2004 |  | MnROAD Low Volume Road | 3032 | 165896
31-O-2004 | 31 | Outside | Flexible | 11/29/2012 | Aggregate |  | 2 | RWP | Clay | 143.2 | 142.6 |  | 3-POINT LASER AND 1K LINE LASER | Continuous | winter IRI | 08/11/2004 |  | MnROAD Low Volume Road | 3032 | 45016
31-O-2004 | 31 | Outside | Flexible | 11/29/2012 | Aggregate |  | 4 | RWP | Clay | 150.2 | 150.9 |  | 3-POINT LASER AND 1K LINE LASER | Continuous | winter IRI | 08/11/2004 |  | MnROAD Low Volume Road | 3032 | 45016
31-I-2004 | 31 | Inside | Flexible | 01/09/2013 | Aggregate |  | 1 | RWP | Clay | 135.6 | 137.5 |  | 3-POINT LASER AND 1K LINE LASER | Continuous | winter IRI | 08/11/2004 |  | MnROAD Low Volume Road | 3073 | 170421
31-I-2004 | 31 | Inside | Flexible | 01/09/2013 | Aggregate |  | 3 | RWP | Clay | 133.7 | 135 |  | 3-POINT LASER AND 1K LINE LASER | Continuous | winter IRI | 08/11/2004 |  | MnROAD Low Volume Road | 3073 | 170421
31-O-2004 | 31 | Outside | Flexible | 01/09/2013 | Aggregate |  | 2 | RWP | Clay | 133.7 | 133.7 |  | 3-POINT LASER AND 1K LINE LASER | Continuous | winter IRI | 08/11/2004 |  | MnROAD Low Volume Road | 3073 | 45016
31-O-2004 | 31 | Outside | Flexible | 01/09/2013 | Aggregate |  | 4 | RWP | Clay | 140 | 141.3 |  | 3-POINT LASER AND 1K LINE LASER | Continuous | winter IRI | 08/11/2004 |  | MnROAD Low Volume Road | 3073 | 45016
31-I-2004 | 31 | Inside | Flexible | 01/29/2013 | Aggregate |  | 1 | RWP | Clay | 117.8 | 117.8 |  | 3-POINT LASER AND 1K LINE LASER | Continuous | winter IRI | 08/11/2004 |  | MnROAD Low Volume Road | 3093 | 171602
31-O-2004 | 31 | Outside | Flexible | 01/29/2013 | Aggregate |  | 2 | RWP | Clay | 143.9 | 144.5 |  | 3-POINT LASER AND 1K LINE LASER | Continuous | winter IRI | 08/11/2004 |  | MnROAD Low Volume Road | 3093 | 45016
31-I-2004 | 31 | Inside | Flexible | 03/11/2013 | Aggregate |  | 1 | RWP | Clay | 141.3 | 147 |  | 3-POINT LASER AND 1K LINE LASER | Continuous | winter IRI | 08/11/2004 |  | MnROAD Low Volume Road | 3134 | 173411
31-I-2004 | 31 | Inside | Flexible | 04/04/2013 | Aggregate |  | 1 | LWP | Clay | 105 | 102.5 |  | 3-POINT LASER AND 1K LINE LASER | Continuous |  | 08/11/2004 |  | MnROAD Low Volume Road | 3158 | 175135
31-I-2004 | 31 | Inside | Flexible | 04/04/2013 | Aggregate |  | 3 | LWP | Clay | 105.7 | 100.6 |  | 3-POINT LASER AND 1K LINE LASER | Continuous |  | 08/11/2004 |  | MnROAD Low Volume Road | 3158 | 175135
31-I-2004 | 31 | Inside | Flexible | 04/04/2013 | Aggregate |  | 5 | RWP | Clay | 138.8 | 135 |  | 3-POINT LASER AND 1K LINE LASER | Continuous |  | 08/11/2004 |  | MnROAD Low Volume Road | 3158 | 175135
31-I-2004 | 31 | Inside | Flexible | 04/04/2013 | Aggregate |  | 7 | RWP | Clay | 136.2 | 135.6 |  | 3-POINT LASER AND 1K LINE LASER | Continuous |  | 08/11/2004 |  | MnROAD Low Volume Road | 3158 | 175135
31-O-2004 | 31 | Outside | Flexible | 04/04/2013 | Aggregate |  | 2 | LWP | Clay | 92.9 | 89.8 |  | 3-POINT LASER AND 1K LINE LASER | Continuous |  | 08/11/2004 |  | MnROAD Low Volume Road | 3158 | 45016
31-O-2004 | 31 | Outside | Flexible | 04/04/2013 | Aggregate |  | 4 | LWP | Clay | 95.5 | 89.8 |  | 3-POINT LASER AND 1K LINE LASER | Continuous |  | 08/11/2004 |  | MnROAD Low Volume Road | 3158 | 45016
31-O-2004 | 31 | Outside | Flexible | 04/04/2013 | Aggregate |  | 6 | RWP | Clay | 136.2 | 136.9 |  | 3-POINT LASER AND 1K LINE LASER | Continuous |  | 08/11/2004 |  | MnROAD Low Volume Road | 3158 | 45016
31-O-2004 | 31 | Outside | Flexible | 04/04/2013 | Aggregate |  | 8 | RWP | Clay | 135 | 136.2 |  | 3-POINT LASER AND 1K LINE LASER | Continuous |  | 08/11/2004 |  | MnROAD Low Volume Road | 3158 | 45016
31-I-2004 | 31 | Inside | Flexible | 07/10/2013 | Aggregate |  | 1 | LWP | Clay | 110.1 | 109.5 |  | 3-POINT LASER AND 1K LINE LASER | Continuous |  | 08/11/2004 |  | MnROAD Low Volume Road | 3255 | 178113
31-I-2004 | 31 | Inside | Flexible | 07/10/2013 | Aggregate |  | 3 | LWP | Clay | 122.9 | 119.7 |  | 3-POINT LASER AND 1K LINE LASER | Continuous |  | 08/11/2004 |  | MnROAD Low Volume Road | 3255 | 178113
31-I-2004 | 31 | Inside | Flexible | 07/10/2013 | Aggregate |  | 5 | RWP | Clay | 145.1 | 143.2 |  | 3-POINT LASER AND 1K LINE LASER | Continuous |  | 08/11/2004 |  | MnROAD Low Volume Road | 3255 | 178113
31-I-2004 | 31 | Inside | Flexible | 07/10/2013 | Aggregate |  | 7 | RWP | Clay | 142 | 142 |  | 3-POINT LASER AND 1K LINE LASER | Continuous |  | 08/11/2004 |  | MnROAD Low Volume Road | 3255 | 178113
31-O-2004 | 31 | Outside | Flexible | 07/10/2013 | Aggregate |  | 2 | LWP | Clay | 96.8 | 99.3 |  | 3-POINT LASER AND 1K LINE LASER | Continuous |  | 08/11/2004 |  | MnROAD Low Volume Road | 3255 | 45016
31-O-2004 | 31 | Outside | Flexible | 07/10/2013 | Aggregate |  | 4 | LWP | Clay | 98.7 | 98 |  | 3-POINT LASER AND 1K LINE LASER | Continuous |  | 08/11/2004 |  | MnROAD Low Volume Road | 3255 | 45016
31-O-2004 | 31 | Outside | Flexible | 07/10/2013 | Aggregate |  | 6 | RWP | Clay | 161.7 | 163.6 |  | 3-POINT LASER AND 1K LINE LASER | Continuous |  | 08/11/2004 |  | MnROAD Low Volume Road | 3255 | 45016
31-O-2004 | 31 | Outside | Flexible | 07/10/2013 | Aggregate |  | 8 | RWP | Clay | 153.4 | 155.3 |  | 3-POINT LASER AND 1K LINE LASER | Continuous |  | 08/11/2004 |  | MnROAD Low Volume Road | 3255 | 45016
31-I-2004 | 31 | Inside | Flexible | 11/19/2013 | Aggregate |  | 1 | LWP | Clay | 117.8 | 112.7 |  | 3-POINT LASER AND 1K LINE LASER | Continuous |  | 08/11/2004 |  | MnROAD Low Volume Road | 3387 | 187136
31-I-2004 | 31 | Inside | Flexible | 11/19/2013 | Aggregate |  | 3 | RWP | Clay | 140.7 | 140 |  | 3-POINT LASER AND 1K LINE LASER | Continuous |  | 08/11/2004 |  | MnROAD Low Volume Road | 3387 | 187136
31-O-2004 | 31 | Outside | Flexible | 11/19/2013 | Aggregate |  | 2 | LWP | Clay | 91 | 87.8 |  | 3-POINT LASER AND 1K LINE LASER | Continuous |  | 08/11/2004 |  | MnROAD Low Volume Road | 3387 | 45016
31-I-2004 | 31 | Inside | Flexible | 04/02/2009 | Aggregate |  | 1 | LWP | Clay | 80.2 |  |  | 3-POINT LASER | Continuous |  | 08/11/2004 |  | MnROAD Low Volume Road | 1695 | 83238
31-I-2004 | 31 | Inside | Flexible | 04/02/2009 | Aggregate |  | 1 | RWP | Clay | 107.6 |  |  | 3-POINT LASER | Continuous |  | 08/11/2004 |  | MnROAD Low Volume Road | 1695 | 83238
31-I-2004 | 31 | Inside | Flexible | 04/02/2009 | Aggregate |  | 2 | RWP | Clay | 106.9 |  |  | 3-POINT LASER | Continuous |  | 08/11/2004 |  | MnROAD Low Volume Road | 1695 | 83238
31-I-2004 | 31 | Inside | Flexible | 04/02/2009 | Aggregate |  | 2 | LWP | Clay | 80.2 |  |  | 3-POINT LASER | Continuous |  | 08/11/2004 |  | MnROAD Low Volume Road | 1695 | 83238
31-O-2004 | 31 | Outside | Flexible | 04/02/2009 | Aggregate |  | 1 | RWP | Clay | 129.9 |  |  | 3-POINT LASER | Continuous |  | 08/11/2004 |  | MnROAD Low Volume Road | 1695 | 45016
31-O-2004 | 31 | Outside | Flexible | 04/02/2009 | Aggregate |  | 1 | LWP | Clay | 84.7 |  |  | 3-POINT LASER | Continuous |  | 08/11/2004 |  | MnROAD Low Volume Road | 1695 | 45016
31-O-2004 | 31 | Outside | Flexible | 04/02/2009 | Aggregate |  | 2 | LWP | Clay | 85.9 |  |  | 3-POINT LASER | Continuous |  | 08/11/2004 |  | MnROAD Low Volume Road | 1695 | 45016
31-O-2004 | 31 | Outside | Flexible | 04/02/2009 | Aggregate |  | 2 | RWP | Clay | 122.9 |  |  | 3-POINT LASER | Continuous |  | 08/11/2004 |  | MnROAD Low Volume Road | 1695 | 45016
31-I-2004 | 31 | Inside | Flexible | 07/02/2009 | Aggregate |  | 1 | RWP | Clay | 101.2 |  |  | 3-POINT LASER | Continuous |  | 08/11/2004 |  | MnROAD Low Volume Road | 1786 | 87119
31-I-2004 | 31 | Inside | Flexible | 07/02/2009 | Aggregate |  | 1 | LWP | Clay | 77.7 |  |  | 3-POINT LASER | Continuous |  | 08/11/2004 |  | MnROAD Low Volume Road | 1786 | 87119
31-I-2004 | 31 | Inside | Flexible | 07/02/2009 | Aggregate |  | 2 | RWP | Clay | 104.4 |  |  | 3-POINT LASER | Continuous |  | 08/11/2004 |  | MnROAD Low Volume Road | 1786 | 87119
31-I-2004 | 31 | Inside | Flexible | 07/02/2009 | Aggregate |  | 2 | LWP | Clay | 75.8 |  |  | 3-POINT LASER | Continuous |  | 08/11/2004 |  | MnROAD Low Volume Road | 1786 | 87119
31-O-2004 | 31 | Outside | Flexible | 07/02/2009 | Aggregate |  | 1 | LWP | Clay | 84.7 |  |  | 3-POINT LASER | Continuous |  | 08/11/2004 |  | MnROAD Low Volume Road | 1786 | 45016
31-O-2004 | 31 | Outside | Flexible | 07/02/2009 | Aggregate |  | 1 | RWP | Clay | 117.8 |  |  | 3-POINT LASER | Continuous |  | 08/11/2004 |  | MnROAD Low Volume Road | 1786 | 45016
31-O-2004 | 31 | Outside | Flexible | 07/02/2009 | Aggregate |  | 2 | RWP | Clay | 117.8 |  |  | 3-POINT LASER | Continuous |  | 08/11/2004 |  | MnROAD Low Volume Road | 1786 | 45016
31-O-2004 | 31 | Outside | Flexible | 07/02/2009 | Aggregate |  | 2 | LWP | Clay | 84 |  |  | 3-POINT LASER | Continuous |  | 08/11/2004 |  | MnROAD Low Volume Road | 1786 | 45016
31-I-2004 | 31 | Inside | Flexible | 11/18/2009 | Aggregate |  | 2 | RWP | Clay | 105.7 | 104.4 |  | 3-POINT LASER AND 1K LINE LASER | Continuous |  | 08/11/2004 |  | MnROAD Low Volume Road | 1925 | 93650
31-I-2004 | 31 | Inside | Flexible | 11/18/2009 | Aggregate |  | 4 | RWP | Clay | 103.1 | 102.5 |  | 3-POINT LASER AND 1K LINE LASER | Continuous |  | 08/11/2004 |  | MnROAD Low Volume Road | 1925 | 93650
31-I-2004 | 31 | Inside | Flexible | 11/18/2009 | Aggregate |  | 5 | LWP | Clay | 76.4 | 77 |  | 3-POINT LASER AND 1K LINE LASER | Continuous |  | 08/11/2004 |  | MnROAD Low Volume Road | 1925 | 93650
31-I-2004 | 31 | Inside | Flexible | 11/18/2009 | Aggregate |  | 7 | LWP | Clay | 78.3 | 78.9 |  | 3-POINT LASER AND 1K LINE LASER | Continuous |  | 08/11/2004 |  | MnROAD Low Volume Road | 1925 | 93650
31-O-2004 | 31 | Outside | Flexible | 11/18/2009 | Aggregate |  | 1 | RWP | Clay | 127.3 | 128 |  | 3-POINT LASER AND 1K LINE LASER | Continuous |  | 08/11/2004 |  | MnROAD Low Volume Road | 1925 | 45016
31-O-2004 | 31 | Outside | Flexible | 11/18/2009 | Aggregate |  | 3 | RWP | Clay | 126.7 | 128 |  | 3-POINT LASER AND 1K LINE LASER | Continuous |  | 08/11/2004 |  | MnROAD Low Volume Road | 1925 | 45016
31-O-2004 | 31 | Outside | Flexible | 11/18/2009 | Aggregate |  | 6 | LWP | Clay | 90.4 | 89.1 |  | 3-POINT LASER AND 1K LINE LASER | Continuous |  | 08/11/2004 |  | MnROAD Low Volume Road | 1925 | 45016
31-O-2004 | 31 | Outside | Flexible | 11/18/2009 | Aggregate |  | 8 | LWP | Clay | 89.1 | 89.8 |  | 3-POINT LASER AND 1K LINE LASER | Continuous |  | 08/11/2004 |  | MnROAD Low Volume Road | 1925 | 45016
31-I-2004 | 31 | Inside | Flexible | 03/09/2010 | Aggregate |  | 1 | LWP | Clay | 98 | 98 |  | 3-POINT LASER AND 1K LINE LASER | Continuous |  | 08/11/2004 |  | MnROAD Low Volume Road | 2036 | 102896
31-I-2004 | 31 | Inside | Flexible | 03/09/2010 | Aggregate |  | 3 | LWP | Clay | 99.3 | 98 |  | 3-POINT LASER AND 1K LINE LASER | Continuous |  | 08/11/2004 |  | MnROAD Low Volume Road | 2036 | 102896
31-I-2004 | 31 | Inside | Flexible | 03/09/2010 | Aggregate |  | 5 | RWP | Clay | 127.3 | 127.3 |  | 3-POINT LASER AND 1K LINE LASER | Continuous |  | 08/11/2004 |  | MnROAD Low Volume Road | 2036 | 102896
31-I-2004 | 31 | Inside | Flexible | 03/09/2010 | Aggregate |  | 7 | RWP | Clay | 129.2 | 126.7 |  | 3-POINT LASER AND 1K LINE LASER | Continuous |  | 08/11/2004 |  | MnROAD Low Volume Road | 2036 | 102896
31-O-2004 | 31 | Outside | Flexible | 03/09/2010 | Aggregate |  | 2 | LWP | Clay | 91 | 90.4 |  | 3-POINT LASER AND 1K LINE LASER | Continuous |  | 08/11/2004 |  | MnROAD Low Volume Road | 2036 | 45016
31-O-2004 | 31 | Outside | Flexible | 03/09/2010 | Aggregate |  | 4 | LWP | Clay | 90.4 | 91 |  | 3-POINT LASER AND 1K LINE LASER | Continuous |  | 08/11/2004 |  | MnROAD Low Volume Road | 2036 | 45016
31-O-2004 | 31 | Outside | Flexible | 03/09/2010 | Aggregate |  | 6 | RWP | Clay | 149.6 | 154.1 |  | 3-POINT LASER AND 1K LINE LASER | Continuous |  | 08/11/2004 |  | MnROAD Low Volume Road | 2036 | 45016
31-O-2004 | 31 | Outside | Flexible | 03/09/2010 | Aggregate |  | 8 | RWP | Clay | 154.1 | 155.3 |  | 3-POINT LASER AND 1K LINE LASER | Continuous |  | 08/11/2004 |  | MnROAD Low Volume Road | 2036 | 45016
31-I-2004 | 31 | Inside | Flexible | 06/24/2010 | Aggregate |  | 1 | RWP | Clay | 108.9 | 107.6 |  | 3-POINT LASER AND 1K LINE LASER | Continuous |  | 08/11/2004 |  | MnROAD Low Volume Road | 2143 | 106187
31-I-2004 | 31 | Inside | Flexible | 06/24/2010 | Aggregate |  | 3 | RWP | Clay | 112.7 | 111.4 |  | 3-POINT LASER AND 1K LINE LASER | Continuous |  | 08/11/2004 |  | MnROAD Low Volume Road | 2143 | 106187
31-I-2004 | 31 | Inside | Flexible | 06/24/2010 | Aggregate |  | 5 | LWP | Clay | 82.8 | 82.1 |  | 3-POINT LASER AND 1K LINE LASER | Continuous |  | 08/11/2004 |  | MnROAD Low Volume Road | 2143 | 106187
31-I-2004 | 31 | Inside | Flexible | 06/24/2010 | Aggregate |  | 7 | LWP | Clay | 84 | 83.4 |  | 3-POINT LASER AND 1K LINE LASER | Continuous |  | 08/11/2004 |  | MnROAD Low Volume Road | 2143 | 106187
31-O-2004 | 31 | Outside | Flexible | 06/24/2010 | Aggregate |  | 2 | RWP | Clay | 138.8 | 138.8 |  | 3-POINT LASER AND 1K LINE LASER | Continuous |  | 08/11/2004 |  | MnROAD Low Volume Road | 2143 | 45016
31-O-2004 | 31 | Outside | Flexible | 06/24/2010 | Aggregate |  | 4 | RWP | Clay | 135 | 135 |  | 3-POINT LASER AND 1K LINE LASER | Continuous |  | 08/11/2004 |  | MnROAD Low Volume Road | 2143 | 45016
31-O-2004 | 31 | Outside | Flexible | 06/24/2010 | Aggregate |  | 6 | LWP | Clay | 86.6 | 87.8 |  | 3-POINT LASER AND 1K LINE LASER | Continuous |  | 08/11/2004 |  | MnROAD Low Volume Road | 2143 | 45016
31-O-2004 | 31 | Outside | Flexible | 06/24/2010 | Aggregate |  | 8 | LWP | Clay | 86.6 | 87.2 |  | 3-POINT LASER AND 1K LINE LASER | Continuous |  | 08/11/2004 |  | MnROAD Low Volume Road | 2143 | 45016
31-I-2004 | 31 | Inside | Flexible | 10/13/2010 | Aggregate |  | 1 | RWP | Clay | 108.9 | 111.4 |  | 3-POINT LASER AND 1K LINE LASER | Continuous |  | 08/11/2004 |  | MnROAD Low Volume Road | 2254 | 114140
31-I-2004 | 31 | Inside | Flexible | 10/13/2010 | Aggregate |  | 1 | LWP | Clay | 85.3 | 85.3 |  | 3-POINT LASER AND 1K LINE LASER | Continuous |  | 08/11/2004 |  | MnROAD Low Volume Road | 2254 | 114140
31-I-2004 | 31 | Inside | Flexible | 10/13/2010 | Aggregate |  | 3 | RWP | Clay | 116.5 | 118.4 |  | 3-POINT LASER AND 1K LINE LASER | Continuous |  | 08/11/2004 |  | MnROAD Low Volume Road | 2254 | 114140
31-I-2004 | 31 | Inside | Flexible | 10/13/2010 | Aggregate |  | 3 | LWP | Clay | 85.3 | 84 |  | 3-POINT LASER AND 1K LINE LASER | Continuous |  | 08/11/2004 |  | MnROAD Low Volume Road | 2254 | 114140
31-O-2004 | 31 | Outside | Flexible | 10/13/2010 | Aggregate |  | 2 | RWP | Clay | 122.9 | 126 |  | 3-POINT LASER AND 1K LINE LASER | Continuous |  | 08/11/2004 |  | MnROAD Low Volume Road | 2254 | 45016
31-O-2004 | 31 | Outside | Flexible | 10/13/2010 | Aggregate |  | 2 | LWP | Clay | 85.3 | 87.2 |  | 3-POINT LASER AND 1K LINE LASER | Continuous |  | 08/11/2004 |  | MnROAD Low Volume Road | 2254 | 45016
31-O-2004 | 31 | Outside | Flexible | 10/13/2010 | Aggregate |  | 4 | LWP | Clay | 85.3 | 86.6 |  | 3-POINT LASER AND 1K LINE LASER | Continuous |  | 08/11/2004 |  | MnROAD Low Volume Road | 2254 | 45016
31-O-2004 | 31 | Outside | Flexible | 10/13/2010 | Aggregate |  | 4 | RWP | Clay | 131.1 | 135 |  | 3-POINT LASER AND 1K LINE LASER | Continuous |  | 08/11/2004 |  | MnROAD Low Volume Road | 2254 | 45016
31-I-2004 | 31 | Inside | Flexible | 03/28/2011 | Aggregate |  | 1 | RWP | Clay | 122.9 | 127.3 |  | 3-POINT LASER AND 1K LINE LASER | Continuous |  | 08/11/2004 |  | MnROAD Low Volume Road | 2420 | 126233
31-I-2004 | 31 | Inside | Flexible | 03/28/2011 | Aggregate |  | 3 | RWP | Clay | 122.2 | 126 |  | 3-POINT LASER AND 1K LINE LASER | Continuous |  | 08/11/2004 |  | MnROAD Low Volume Road | 2420 | 126233
31-I-2004 | 31 | Inside | Flexible | 03/29/2011 | Aggregate |  | 5 | LWP | Clay | 102.5 | 101.9 |  | 3-POINT LASER AND 1K LINE LASER | Continuous |  | 08/11/2004 |  | MnROAD Low Volume Road | 2421 | 126478
31-I-2004 | 31 | Inside | Flexible | 03/29/2011 | Aggregate |  | 7 | LWP | Clay | 99.9 | 101.9 |  | 3-POINT LASER AND 1K LINE LASER | Continuous |  | 08/11/2004 |  | MnROAD Low Volume Road | 2421 | 126478
31-I-2004 | 31 | Inside | Flexible | 06/27/2011 | Aggregate |  | 1 | LWP | Clay | 89.1 | 89.1 |  | 3-POINT LASER AND 1K LINE LASER | Continuous |  | 08/11/2004 |  | MnROAD Low Volume Road | 2511 | 133025
31-I-2004 | 31 | Inside | Flexible | 06/27/2011 | Aggregate |  | 3 | LWP | Clay | 96.8 | 97.4 |  | 3-POINT LASER AND 1K LINE LASER | Continuous |  | 08/11/2004 |  | MnROAD Low Volume Road | 2511 | 133025
31-I-2004 | 31 | Inside | Flexible | 06/27/2011 | Aggregate |  | 8 | RWP | Clay | 124.8 | 128 |  | 3-POINT LASER AND 1K LINE LASER | Continuous |  | 08/11/2004 |  | MnROAD Low Volume Road | 2511 | 133025
31-I-2004 | 31 | Inside | Flexible | 06/27/2011 | Aggregate |  | 8 | RWP | Clay | 124.1 | 127.3 |  | 3-POINT LASER AND 1K LINE LASER | Continuous |  | 08/11/2004 |  | MnROAD Low Volume Road | 2511 | 133025
31-O-2004 | 31 | Outside | Flexible | 06/27/2011 | Aggregate |  | 2 | LWP | Clay | 87.2 | 86.6 |  | 3-POINT LASER AND 1K LINE LASER | Continuous |  | 08/11/2004 |  | MnROAD Low Volume Road | 2511 | 45016
31-O-2004 | 31 | Outside | Flexible | 06/27/2011 | Aggregate |  | 4 | LWP | Clay | 89.8 | 87.2 |  | 3-POINT LASER AND 1K LINE LASER | Continuous |  | 08/11/2004 |  | MnROAD Low Volume Road | 2511 | 45016
31-O-2004 | 31 | Outside | Flexible | 06/27/2011 | Aggregate |  | 5 | RWP | Clay | 120.3 | 122.9 |  | 3-POINT LASER AND 1K LINE LASER | Continuous |  | 08/11/2004 |  | MnROAD Low Volume Road | 2511 | 45016
31-O-2004 | 31 | Outside | Flexible | 06/27/2011 | Aggregate |  | 7 | RWP | Clay | 117.8 | 121 |  | 3-POINT LASER AND 1K LINE LASER | Continuous |  | 08/11/2004 |  | MnROAD Low Volume Road | 2511 | 45016
31-I-2004 | 31 | Inside | Flexible | 09/19/2011 | Aggregate |  | 1 | RWP | Clay | 127.3 | 125.4 |  | 3-POINT LASER AND 1K LINE LASER | Continuous |  | 08/11/2004 |  | MnROAD Low Volume Road | 2595 | 133627
31-I-2004 | 31 | Inside | Flexible | 09/19/2011 | Aggregate |  | 3 | RWP | Clay | 124.1 | 125.4 |  | 3-POINT LASER AND 1K LINE LASER | Continuous |  | 08/11/2004 |  | MnROAD Low Volume Road | 2595 | 133627
31-O-2004 | 31 | Outside | Flexible | 09/19/2011 | Aggregate |  | 2 | RWP | Clay | 142.6 | 143.9 |  | 3-POINT LASER AND 1K LINE LASER | Continuous |  | 08/11/2004 |  | MnROAD Low Volume Road | 2595 | 45016
31-O-2004 | 31 | Outside | Flexible | 09/19/2011 | Aggregate |  | 4 | RWP | Clay | 142.6 | 143.9 |  | 3-POINT LASER AND 1K LINE LASER | Continuous |  | 08/11/2004 |  | MnROAD Low Volume Road | 2595 | 45016
33-I-2007 | 33 | Inside | Flexible | 03/22/2017 | Aggregate |  | 2 | LWP | Clay |  |  | 84 | 3K LINE LASER | Continuous |  | 07/16/2007 | 06/05/2017 | MnROAD Low Volume Road | 3537 | 230634
33-I-2007 | 33 | Inside | Flexible | 03/22/2017 | Aggregate |  | 2 | RWP | Clay |  |  | 100.6 | 3K LINE LASER | Continuous |  | 07/16/2007 | 06/05/2017 | MnROAD Low Volume Road | 3537 | 230634
33-O-2007 | 33 | Outside | Flexible | 03/22/2017 | Aggregate |  | 2 | RWP | Clay |  |  | 84 | 3K LINE LASER | Continuous |  | 07/16/2007 | 06/05/2017 | MnROAD Low Volume Road | 3537
33-O-2007 | 33 | Outside | Flexible | 03/22/2017 | Aggregate |  | 2 | LWP | Clay |  |  | 96.1 | 3K LINE LASER | Continuous |  | 07/16/2007 | 06/05/2017 | MnROAD Low Volume Road | 3537
33-O-2007 | 33 | Outside | Flexible | 03/22/2017 | Aggregate |  | 3 | RWP | Clay |  |  | 84 | 3K LINE LASER | Continuous |  | 07/16/2007 | 06/05/2017 | MnROAD Low Volume Road | 3537
33-O-2007 | 33 | Outside | Flexible | 03/22/2017 | Aggregate |  | 3 | LWP | Clay |  |  | 94.2 | 3K LINE LASER | Continuous |  | 07/16/2007 | 06/05/2017 | MnROAD Low Volume Road | 3537
33-I-2007 | 33 | Inside | Flexible | 04/02/2009 | Aggregate |  | 1 | RWP | Clay | 80.2 |  |  | 3-POINT LASER | Continuous |  | 07/16/2007 | 06/05/2017 | MnROAD Low Volume Road | 626 | 22776
33-I-2007 | 33 | Inside | Flexible | 04/02/2009 | Aggregate |  | 1 | LWP | Clay | 77.7 |  |  | 3-POINT LASER | Continuous |  | 07/16/2007 | 06/05/2017 | MnROAD Low Volume Road | 626 | 22776
33-I-2007 | 33 | Inside | Flexible | 04/02/2009 | Aggregate |  | 2 | RWP | Clay | 79.6 |  |  | 3-POINT LASER | Continuous |  | 07/16/2007 | 06/05/2017 | MnROAD Low Volume Road | 626 | 22776
33-I-2007 | 33 | Inside | Flexible | 04/02/2009 | Aggregate |  | 2 | LWP | Clay | 79.6 |  |  | 3-POINT LASER | Continuous |  | 07/16/2007 | 06/05/2017 | MnROAD Low Volume Road | 626 | 22776
33-O-2007 | 33 | Outside | Flexible | 04/02/2009 | Aggregate |  | 1 | RWP | Clay | 75.1 |  |  | 3-POINT LASER | Continuous |  | 07/16/2007 | 06/05/2017 | MnROAD Low Volume Road | 626
33-O-2007 | 33 | Outside | Flexible | 04/02/2009 | Aggregate |  | 1 | LWP | Clay | 87.2 |  |  | 3-POINT LASER | Continuous |  | 07/16/2007 | 06/05/2017 | MnROAD Low Volume Road | 626
33-O-2007 | 33 | Outside | Flexible | 04/02/2009 | Aggregate |  | 2 | RWP | Clay | 75.8 |  |  | 3-POINT LASER | Continuous |  | 07/16/2007 | 06/05/2017 | MnROAD Low Volume Road | 626
33-O-2007 | 33 | Outside | Flexible | 04/02/2009 | Aggregate |  | 2 | LWP | Clay | 88.5 |  |  | 3-POINT LASER | Continuous |  | 07/16/2007 | 06/05/2017 | MnROAD Low Volume Road | 626
33-I-2007 | 33 | Inside | Flexible | 06/30/2009 | Aggregate |  | 1 | LWP | Clay | 76.4 |  |  | 3-POINT LASER | Continuous |  | 07/16/2007 | 06/05/2017 | MnROAD Low Volume Road | 715 | 26476
33-I-2007 | 33 | Inside | Flexible | 06/30/2009 | Aggregate |  | 2 | LWP | Clay | 76.4 |  |  | 3-POINT LASER | Continuous |  | 07/16/2007 | 06/05/2017 | MnROAD Low Volume Road | 715 | 26476
33-I-2007 | 33 | Inside | Flexible | 06/30/2009 | Aggregate |  | 2 | RWP | Clay | 79.6 |  |  | 3-POINT LASER | Continuous |  | 07/16/2007 | 06/05/2017 | MnROAD Low Volume Road | 715 | 26476
33-I-2007 | 33 | Inside | Flexible | 08/07/2014 | Aggregate |  | 2 | RWP | Clay | 105.7 | 92.9 |  | 3-POINT LASER AND 1K LINE LASER | Continuous |  | 07/16/2007 | 06/05/2017 | MnROAD Low Volume Road | 2579 | 147265
33-I-2007 | 33 | Inside | Flexible | 08/07/2014 | Aggregate |  | 2 | LWP | Clay | 81.5 | 83.4 |  | 3-POINT LASER AND 1K LINE LASER | Continuous |  | 07/16/2007 | 06/05/2017 | MnROAD Low Volume Road | 2579 | 147265
33-O-2007 | 33 | Outside | Flexible | 08/07/2014 | Aggregate |  | 1 | RWP | Clay | 81.5 | 79.6 |  | 3-POINT LASER AND 1K LINE LASER | Continuous |  | 07/16/2007 | 06/05/2017 | MnROAD Low Volume Road | 2579
33-O-2007 | 33 | Outside | Flexible | 08/07/2014 | Aggregate |  | 1 | LWP | Clay | 87.2 | 87.8 |  | 3-POINT LASER AND 1K LINE LASER | Continuous |  | 07/16/2007 | 06/05/2017 | MnROAD Low Volume Road | 2579
33-O-2007 | 33 | Outside | Flexible | 08/07/2014 | Aggregate |  | 2 | LWP | Clay | 87.8 | 87.8 |  | 3-POINT LASER AND 1K LINE LASER | Continuous |  | 07/16/2007 | 06/05/2017 | MnROAD Low Volume Road | 2579
33-O-2007 | 33 | Outside | Flexible | 08/07/2014 | Aggregate |  | 2 | RWP | Clay | 82.8 | 80.8 |  | 3-POINT LASER AND 1K LINE LASER | Continuous |  | 07/16/2007 | 06/05/2017 | MnROAD Low Volume Road | 2579
33-I-2007 | 33 | Inside | Flexible | 03/26/2015 | Aggregate |  | 1 | LWP | Clay | 82.8 | 80.2 |  | 3-POINT LASER AND 1K LINE LASER | Continuous |  | 07/16/2007 | 06/05/2017 | MnROAD Low Volume Road | 2810 | 169711
33-I-2007 | 33 | Inside | Flexible | 03/26/2015 | Aggregate |  | 2 | LWP | Clay | 84 | 81.5 |  | 3-POINT LASER AND 1K LINE LASER | Continuous |  | 07/16/2007 | 06/05/2017 | MnROAD Low Volume Road | 2810 | 169711
33-I-2007 | 33 | Inside | Flexible | 03/26/2015 | Aggregate |  | 2 | RWP | Clay | 95.5 | 94.9 |  | 3-POINT LASER AND 1K LINE LASER | Continuous |  | 07/16/2007 | 06/05/2017 | MnROAD Low Volume Road | 2810 | 169711
33-I-2007 | 33 | Inside | Flexible | 03/26/2015 | Aggregate |  | 3 | RWP | Clay | 93.6 | 94.9 |  | 3-POINT LASER AND 1K LINE LASER | Continuous |  | 07/16/2007 | 06/05/2017 | MnROAD Low Volume Road | 2810 | 169711
33-O-2007 | 33 | Outside | Flexible | 03/26/2015 | Aggregate |  | 1 | LWP | Clay | 113.3 | 110.1 |  | 3-POINT LASER AND 1K LINE LASER | Continuous |  | 07/16/2007 | 06/05/2017 | MnROAD Low Volume Road | 2810
33-O-2007 | 33 | Outside | Flexible | 03/26/2015 | Aggregate |  | 1 | RWP | Clay | 89.8 | 89.8 |  | 3-POINT LASER AND 1K LINE LASER | Continuous |  | 07/16/2007 | 06/05/2017 | MnROAD Low Volume Road | 2810
33-O-2007 | 33 | Outside | Flexible | 03/26/2015 | Aggregate |  | 2 | LWP | Clay | 111.4 | 112.7 |  | 3-POINT LASER AND 1K LINE LASER | Continuous |  | 07/16/2007 | 06/05/2017 | MnROAD Low Volume Road | 2810
33-O-2007 | 33 | Outside | Flexible | 03/26/2015 | Aggregate |  | 2 | RWP | Clay | 92.3 | 92.3 |  | 3-POINT LASER AND 1K LINE LASER | Continuous |  | 07/16/2007 | 06/05/2017 | MnROAD Low Volume Road | 2810
33-I-2007 | 33 | Inside | Flexible | 04/02/2015 | Aggregate |  | 1 | RWP | Clay | 96.8 | 91.7 |  | 3-POINT LASER AND 1K LINE LASER | Continuous |  | 07/16/2007 | 06/05/2017 | MnROAD Low Volume Road | 2817 | 170363
33-I-2007 | 33 | Inside | Flexible | 04/02/2015 | Aggregate |  | 1 | LWP | Clay | 83.4 | 83.4 |  | 3-POINT LASER AND 1K LINE LASER | Continuous |  | 07/16/2007 | 06/05/2017 | MnROAD Low Volume Road | 2817 | 170363
33-I-2007 | 33 | Inside | Flexible | 04/02/2015 | Aggregate |  | 2 | LWP | Clay | 82.8 | 85.3 |  | 3-POINT LASER AND 1K LINE LASER | Continuous |  | 07/16/2007 | 06/05/2017 | MnROAD Low Volume Road | 2817 | 170363
33-I-2007 | 33 | Inside | Flexible | 04/02/2015 | Aggregate |  | 2 | RWP | Clay | 96.1 | 95.5 |  | 3-POINT LASER AND 1K LINE LASER | Continuous |  | 07/16/2007 | 06/05/2017 | MnROAD Low Volume Road | 2817 | 170363
33-O-2007 | 33 | Outside | Flexible | 04/02/2015 | Aggregate |  | 1 | LWP | Clay | 94.2 | 93.6 |  | 3-POINT LASER AND 1K LINE LASER | Continuous |  | 07/16/2007 | 06/05/2017 | MnROAD Low Volume Road | 2817
33-O-2007 | 33 | Outside | Flexible | 04/02/2015 | Aggregate |  | 1 | RWP | Clay | 85.9 | 85.9 |  | 3-POINT LASER AND 1K LINE LASER | Continuous |  | 07/16/2007 | 06/05/2017 | MnROAD Low Volume Road | 2817
33-O-2007 | 33 | Outside | Flexible | 04/02/2015 | Aggregate |  | 2 | LWP | Clay | 94.9 | 93.6 |  | 3-POINT LASER AND 1K LINE LASER | Continuous |  | 07/16/2007 | 06/05/2017 | MnROAD Low Volume Road | 2817
33-O-2007 | 33 | Outside | Flexible | 04/02/2015 | Aggregate |  | 2 | RWP | Clay | 85.9 | 85.9 |  | 3-POINT LASER AND 1K LINE LASER | Continuous |  | 07/16/2007 | 06/05/2017 | MnROAD Low Volume Road | 2817
33-I-2007 | 33 | Inside | Flexible | 05/13/2015 | Aggregate |  | 1 | RWP | Clay | 96.8 | 96.8 |  | 3-POINT LASER AND 1K LINE LASER | Continuous |  | 07/16/2007 | 06/05/2017 | MnROAD Low Volume Road | 2858 | 174193
33-I-2007 | 33 | Inside | Flexible | 05/13/2015 | Aggregate |  | 1 | LWP | Clay | 82.1 | 82.8 |  | 3-POINT LASER AND 1K LINE LASER | Continuous |  | 07/16/2007 | 06/05/2017 | MnROAD Low Volume Road | 2858 | 174193
33-I-2007 | 33 | Inside | Flexible | 05/13/2015 | Aggregate |  | 2 | RWP | Clay | 96.8 | 96.8 |  | 3-POINT LASER AND 1K LINE LASER | Continuous |  | 07/16/2007 | 06/05/2017 | MnROAD Low Volume Road | 2858 | 174193
33-I-2007 | 33 | Inside | Flexible | 05/13/2015 | Aggregate |  | 2 | LWP | Clay | 82.8 | 82.8 |  | 3-POINT LASER AND 1K LINE LASER | Continuous |  | 07/16/2007 | 06/05/2017 | MnROAD Low Volume Road | 2858 | 174193
33-O-2007 | 33 | Outside | Flexible | 05/13/2015 | Aggregate |  | 1 | LWP | Clay | 89.1 | 87.2 |  | 3-POINT LASER AND 1K LINE LASER | Continuous |  | 07/16/2007 | 06/05/2017 | MnROAD Low Volume Road | 2858
33-O-2007 | 33 | Outside | Flexible | 05/13/2015 | Aggregate |  | 1 | RWP | Clay | 88.5 | 87.8 |  | 3-POINT LASER AND 1K LINE LASER | Continuous |  | 07/16/2007 | 06/05/2017 | MnROAD Low Volume Road | 2858
33-O-2007 | 33 | Outside | Flexible | 05/13/2015 | Aggregate |  | 2 | LWP | Clay | 88.5 | 89.8 |  | 3-POINT LASER AND 1K LINE LASER | Continuous |  | 07/16/2007 | 06/05/2017 | MnROAD Low Volume Road | 2858
33-O-2007 | 33 | Outside | Flexible | 05/13/2015 | Aggregate |  | 2 | RWP | Clay | 86.6 | 86.6 |  | 3-POINT LASER AND 1K LINE LASER | Continuous |  | 07/16/2007 | 06/05/2017 | MnROAD Low Volume Road | 2858
33-I-2007 | 33 | Inside | Flexible | 09/22/2015 | Aggregate |  | 1 | RWP | Clay | 100.6 | 94.9 |  | 3-POINT LASER AND 1K LINE LASER | Continuous |  | 07/16/2007 | 06/05/2017 | MnROAD Low Volume Road | 2990 | 180116
33-I-2007 | 33 | Inside | Flexible | 09/22/2015 | Aggregate |  | 1 | LWP | Clay |  |  | 82.1 | 3K LINE LASER | Continuous |  | 07/16/2007 | 06/05/2017 | MnROAD Low Volume Road | 2990 | 180116
33-I-2007 | 33 | Inside | Flexible | 09/22/2015 | Aggregate |  | 2 | RWP | Clay | 94.2 | 92.9 |  | 3-POINT LASER AND 1K LINE LASER | Continuous |  | 07/16/2007 | 06/05/2017 | MnROAD Low Volume Road | 2990 | 180116
33-I-2007 | 33 | Inside | Flexible | 09/22/2015 | Aggregate |  | 2 | LWP | Clay |  |  | 82.1 | 3K LINE LASER | Continuous |  | 07/16/2007 | 06/05/2017 | MnROAD Low Volume Road | 2990 | 180116
33-O-2007 | 33 | Outside | Flexible | 09/22/2015 | Aggregate |  | 1 | LWP | Clay |  |  | 83.4 | 3K LINE LASER | Continuous |  | 07/16/2007 | 06/05/2017 | MnROAD Low Volume Road | 2990
33-O-2007 | 33 | Outside | Flexible | 09/22/2015 | Aggregate |  | 1 | RWP | Clay | 78.9 | 79.6 |  | 3-POINT LASER AND 1K LINE LASER | Continuous |  | 07/16/2007 | 06/05/2017 | MnROAD Low Volume Road | 2990
33-O-2007 | 33 | Outside | Flexible | 09/22/2015 | Aggregate |  | 2 | RWP | Clay | 78.9 | 79.6 |  | 3-POINT LASER AND 1K LINE LASER | Continuous |  | 07/16/2007 | 06/05/2017 | MnROAD Low Volume Road | 2990
33-O-2007 | 33 | Outside | Flexible | 09/22/2015 | Aggregate |  | 2 | LWP | Clay |  |  | 86.6 | 3K LINE LASER | Continuous |  | 07/16/2007 | 06/05/2017 | MnROAD Low Volume Road | 2990
33-I-2007 | 33 | Inside | Flexible | 03/07/2016 | Aggregate |  | 1 | LWP | Clay |  |  | 96.1 | 3K LINE LASER | Continuous |  | 07/16/2007 | 06/05/2017 | MnROAD Low Volume Road | 3157 | 192534
33-I-2007 | 33 | Inside | Flexible | 03/07/2016 | Aggregate |  | 1 | RWP | Clay | 85.3 | 94.9 |  | 3-POINT LASER AND 1K LINE LASER | Continuous |  | 07/16/2007 | 06/05/2017 | MnROAD Low Volume Road | 3157 | 192534
33-I-2007 | 33 | Inside | Flexible | 03/07/2016 | Aggregate |  | 2 | LWP | Clay |  |  | 96.1 | 3K LINE LASER | Continuous |  | 07/16/2007 | 06/05/2017 | MnROAD Low Volume Road | 3157 | 192534
33-I-2007 | 33 | Inside | Flexible | 03/07/2016 | Aggregate |  | 2 | RWP | Clay | 85.3 | 97.4 |  | 3-POINT LASER AND 1K LINE LASER | Continuous |  | 07/16/2007 | 06/05/2017 | MnROAD Low Volume Road | 3157 | 192534
33-O-2007 | 33 | Outside | Flexible | 03/07/2016 | Aggregate |  | 1 | LWP | Clay |  |  | 87.2 | 3K LINE LASER | Continuous |  | 07/16/2007 | 06/05/2017 | MnROAD Low Volume Road | 3157
33-O-2007 | 33 | Outside | Flexible | 03/07/2016 | Aggregate |  | 1 | RWP | Clay | 91 | 88.5 |  | 3-POINT LASER AND 1K LINE LASER | Continuous |  | 07/16/2007 | 06/05/2017 | MnROAD Low Volume Road | 3157
33-O-2007 | 33 | Outside | Flexible | 03/07/2016 | Aggregate |  | 2 | LWP | Clay |  |  | 86.6 | 3K LINE LASER | Continuous |  | 07/16/2007 | 06/05/2017 | MnROAD Low Volume Road | 3157
33-O-2007 | 33 | Outside | Flexible | 03/07/2016 | Aggregate |  | 2 | RWP | Clay | 92.3 | 85.9 |  | 3-POINT LASER AND 1K LINE LASER | Continuous |  | 07/16/2007 | 06/05/2017 | MnROAD Low Volume Road | 3157
33-I-2007 | 33 | Inside | Flexible | 05/19/2016 | Aggregate |  | 1 | LWP | Clay |  |  | 84.7 | 3K LINE LASER | Continuous |  | 07/16/2007 | 06/05/2017 | MnROAD Low Volume Road | 3230 | 199592
33-I-2007 | 33 | Inside | Flexible | 05/19/2016 | Aggregate |  | 1 | RWP | Clay |  | 97.4 |  | 1K LINE LASER | Continuous |  | 07/16/2007 | 06/05/2017 | MnROAD Low Volume Road | 3230 | 199592
33-I-2007 | 33 | Inside | Flexible | 05/19/2016 | Aggregate |  | 2 | LWP | Clay |  |  | 84 | 3K LINE LASER | Continuous |  | 07/16/2007 | 06/05/2017 | MnROAD Low Volume Road | 3230 | 199592
33-I-2007 | 33 | Inside | Flexible | 05/19/2016 | Aggregate |  | 2 | RWP | Clay |  | 99.3 |  | 1K LINE LASER | Continuous |  | 07/16/2007 | 06/05/2017 | MnROAD Low Volume Road | 3230 | 199592
33-O-2007 | 33 | Outside | Flexible | 05/19/2016 | Aggregate |  | 1 | LWP | Clay |  |  | 87.8 | 3K LINE LASER | Continuous |  | 07/16/2007 | 06/05/2017 | MnROAD Low Volume Road | 3230
33-O-2007 | 33 | Outside | Flexible | 05/19/2016 | Aggregate |  | 1 | RWP | Clay |  | 82.8 |  | 1K LINE LASER | Continuous |  | 07/16/2007 | 06/05/2017 | MnROAD Low Volume Road | 3230
33-O-2007 | 33 | Outside | Flexible | 05/19/2016 | Aggregate |  | 2 | RWP | Clay |  | 84 |  | 1K LINE LASER | Continuous |  | 07/16/2007 | 06/05/2017 | MnROAD Low Volume Road | 3230
33-O-2007 | 33 | Outside | Flexible | 05/19/2016 | Aggregate |  | 2 | LWP | Clay |  |  | 87.8 | 3K LINE LASER | Continuous |  | 07/16/2007 | 06/05/2017 | MnROAD Low Volume Road | 3230
33-I-2007 | 33 | Inside | Flexible | 10/25/2016 | Aggregate |  | 1 | RWP | Clay | 101.2 | 96.8 |  | 3-POINT LASER AND 1K LINE LASER | Continuous |  | 07/16/2007 | 06/05/2017 | MnROAD Low Volume Road | 3389 | 213693
33-I-2007 | 33 | Inside | Flexible | 10/25/2016 | Aggregate |  | 1 | LWP | Clay |  |  | 87.8 | 3K LINE LASER | Continuous |  | 07/16/2007 | 06/05/2017 | MnROAD Low Volume Road | 3389 | 213693
33-I-2007 | 33 | Inside | Flexible | 10/25/2016 | Aggregate |  | 2 | LWP | Clay |  |  | 86.6 | 3K LINE LASER | Continuous |  | 07/16/2007 | 06/05/2017 | MnROAD Low Volume Road | 3389 | 213693
33-I-2007 | 33 | Inside | Flexible | 10/25/2016 | Aggregate |  | 2 | RWP | Clay | 89.8 | 92.3 |  | 3-POINT LASER AND 1K LINE LASER | Continuous |  | 07/16/2007 | 06/05/2017 | MnROAD Low Volume Road | 3389 | 213693
33-O-2007 | 33 | Outside | Flexible | 10/25/2016 | Aggregate |  | 1 | RWP | Clay | 77.7 | 78.9 |  | 3-POINT LASER AND 1K LINE LASER | Continuous |  | 07/16/2007 | 06/05/2017 | MnROAD Low Volume Road | 3389
33-O-2007 | 33 | Outside | Flexible | 10/25/2016 | Aggregate |  | 1 | LWP | Clay |  |  | 83.4 | 3K LINE LASER | Continuous |  | 07/16/2007 | 06/05/2017 | MnROAD Low Volume Road | 3389
33-O-2007 | 33 | Outside | Flexible | 10/25/2016 | Aggregate |  | 2 | RWP | Clay | 75.8 | 78.3 |  | 3-POINT LASER AND 1K LINE LASER | Continuous |  | 07/16/2007 | 06/05/2017 | MnROAD Low Volume Road | 3389
33-O-2007 | 33 | Outside | Flexible | 10/25/2016 | Aggregate |  | 2 | LWP | Clay |  |  | 85.9 | 3K LINE LASER | Continuous |  | 07/16/2007 | 06/05/2017 | MnROAD Low Volume Road | 3389
33-I-2007 | 33 | Inside | Flexible | 03/22/2017 | Aggregate |  | 1 | LWP | Clay |  |  | 84.7 | 3K LINE LASER | Continuous |  | 07/16/2007 | 06/05/2017 | MnROAD Low Volume Road | 3537 | 230634
33-I-2007 | 33 | Inside | Flexible | 03/22/2017 | Aggregate |  | 1 | RWP | Clay |  |  | 96.8 | 3K LINE LASER | Continuous |  | 07/16/2007 | 06/05/2017 | MnROAD Low Volume Road | 3537 | 230634
33-I-2007 | 33 | Inside | Flexible | 06/28/2012 | Aggregate |  | 1 | RWP | Clay | 87.8 | 85.3 |  | 3-POINT LASER AND 1K LINE LASER | Continuous |  | 07/16/2007 | 06/05/2017 | MnROAD Low Volume Road | 1809 | 92345
33-I-2007 | 33 | Inside | Flexible | 06/28/2012 | Aggregate |  | 3 | RWP | Clay | 89.8 | 85.9 |  | 3-POINT LASER AND 1K LINE LASER | Continuous |  | 07/16/2007 | 06/05/2017 | MnROAD Low Volume Road | 1809 | 92345
33-I-2007 | 33 | Inside | Flexible | 06/28/2012 | Aggregate |  | 5 | LWP | Clay | 80.2 | 78.3 |  | 3-POINT LASER AND 1K LINE LASER | Continuous |  | 07/16/2007 | 06/05/2017 | MnROAD Low Volume Road | 1809 | 92345
33-I-2007 | 33 | Inside | Flexible | 06/28/2012 | Aggregate |  | 7 | LWP | Clay | 83.4 | 80.8 |  | 3-POINT LASER AND 1K LINE LASER | Continuous |  | 07/16/2007 | 06/05/2017 | MnROAD Low Volume Road | 1809 | 92345
33-O-2007 | 33 | Outside | Flexible | 06/28/2012 | Aggregate |  | 2 | RWP | Clay | 83.4 | 84.7 |  | 3-POINT LASER AND 1K LINE LASER | Continuous |  | 07/16/2007 | 06/05/2017 | MnROAD Low Volume Road | 1809
33-O-2007 | 33 | Outside | Flexible | 06/28/2012 | Aggregate |  | 4 | RWP | Clay | 83.4 | 82.1 |  | 3-POINT LASER AND 1K LINE LASER | Continuous |  | 07/16/2007 | 06/05/2017 | MnROAD Low Volume Road | 1809
33-O-2007 | 33 | Outside | Flexible | 06/28/2012 | Aggregate |  | 6 | LWP | Clay | 92.3 | 89.1 |  | 3-POINT LASER AND 1K LINE LASER | Continuous |  | 07/16/2007 | 06/05/2017 | MnROAD Low Volume Road | 1809
33-O-2007 | 33 | Outside | Flexible | 06/28/2012 | Aggregate |  | 8 | LWP | Clay | 91.7 | 89.1 |  | 3-POINT LASER AND 1K LINE LASER | Continuous |  | 07/16/2007 | 06/05/2017 | MnROAD Low Volume Road | 1809
33-I-2007 | 33 | Inside | Flexible | 09/25/2012 | Aggregate |  | 2 | LWP | Clay | 81.5 | 79.6 |  | 3-POINT LASER AND 1K LINE LASER | Continuous |  | 07/16/2007 | 06/05/2017 | MnROAD Low Volume Road | 1898 | 99934
33-I-2007 | 33 | Inside | Flexible | 09/25/2012 | Aggregate |  | 4 | LWP | Clay | 78.9 | 79.6 |  | 3-POINT LASER AND 1K LINE LASER | Continuous |  | 07/16/2007 | 06/05/2017 | MnROAD Low Volume Road | 1898 | 99934
33-I-2007 | 33 | Inside | Flexible | 09/25/2012 | Aggregate |  | 6 | RWP | Clay | 92.3 | 91 |  | 3-POINT LASER AND 1K LINE LASER | Continuous |  | 07/16/2007 | 06/05/2017 | MnROAD Low Volume Road | 1898 | 99934
33-I-2007 | 33 | Inside | Flexible | 09/25/2012 | Aggregate |  | 8 | RWP | Clay | 94.2 | 92.3 |  | 3-POINT LASER AND 1K LINE LASER | Continuous |  | 07/16/2007 | 06/05/2017 | MnROAD Low Volume Road | 1898 | 99934
33-O-2007 | 33 | Outside | Flexible | 09/25/2012 | Aggregate |  | 1 | LWP | Clay | 90.4 | 87.2 |  | 3-POINT LASER AND 1K LINE LASER | Continuous |  | 07/16/2007 | 06/05/2017 | MnROAD Low Volume Road | 1898
33-O-2007 | 33 | Outside | Flexible | 09/25/2012 | Aggregate |  | 3 | LWP | Clay | 90.4 | 85.9 |  | 3-POINT LASER AND 1K LINE LASER | Continuous |  | 07/16/2007 | 06/05/2017 | MnROAD Low Volume Road | 1898
33-O-2007 | 33 | Outside | Flexible | 09/25/2012 | Aggregate |  | 5 | RWP | Clay | 80.2 | 78.9 |  | 3-POINT LASER AND 1K LINE LASER | Continuous |  | 07/16/2007 | 06/05/2017 | MnROAD Low Volume Road | 1898
33-O-2007 | 33 | Outside | Flexible | 09/25/2012 | Aggregate |  | 7 | RWP | Clay | 78.3 | 78.9 |  | 3-POINT LASER AND 1K LINE LASER | Continuous |  | 07/16/2007 | 06/05/2017 | MnROAD Low Volume Road | 1898
33-I-2007 | 33 | Inside | Flexible | 11/15/2012 | Aggregate |  | 2 | RWP | Clay | 92.9 | 91.7 |  | 3-POINT LASER AND 1K LINE LASER | Continuous | winter IRI | 07/16/2007 | 06/05/2017 | MnROAD Low Volume Road | 1949 | 103908
33-I-2007 | 33 | Inside | Flexible | 11/15/2012 | Aggregate |  | 4 | RWP | Clay | 98.7 | 89.8 |  | 3-POINT LASER AND 1K LINE LASER | Continuous | winter IRI | 07/16/2007 | 06/05/2017 | MnROAD Low Volume Road | 1949 | 103908
33-O-2007 | 33 | Outside | Flexible | 11/15/2012 | Aggregate |  | 1 | RWP | Clay | 80.8 | 80.8 |  | 3-POINT LASER AND 1K LINE LASER | Continuous | winter IRI | 07/16/2007 | 06/05/2017 | MnROAD Low Volume Road | 1949
33-O-2007 | 33 | Outside | Flexible | 11/15/2012 | Aggregate |  | 3 | RWP | Clay | 81.5 | 81.5 |  | 3-POINT LASER AND 1K LINE LASER | Continuous | winter IRI | 07/16/2007 | 06/05/2017 | MnROAD Low Volume Road | 1949
33-I-2007 | 33 | Inside | Flexible | 11/29/2012 | Aggregate |  | 2 | RWP | Clay | 91.7 | 93.6 |  | 3-POINT LASER AND 1K LINE LASER | Continuous | winter IRI | 07/16/2007 | 06/05/2017 | MnROAD Low Volume Road | 1963 | 105434
33-I-2007 | 33 | Inside | Flexible | 11/29/2012 | Aggregate |  | 4 | RWP | Clay | 91.7 | 94.2 |  | 3-POINT LASER AND 1K LINE LASER | Continuous | winter IRI | 07/16/2007 | 06/05/2017 | MnROAD Low Volume Road | 1963 | 105434
33-O-2007 | 33 | Outside | Flexible | 11/29/2012 | Aggregate |  | 1 | RWP | Clay | 92.9 | 92.3 |  | 3-POINT LASER AND 1K LINE LASER | Continuous | winter IRI | 07/16/2007 | 06/05/2017 | MnROAD Low Volume Road | 1963
33-O-2007 | 33 | Outside | Flexible | 11/29/2012 | Aggregate |  | 3 | RWP | Clay | 91.7 | 92.3 |  | 3-POINT LASER AND 1K LINE LASER | Continuous | winter IRI | 07/16/2007 | 06/05/2017 | MnROAD Low Volume Road | 1963
33-I-2007 | 33 | Inside | Flexible | 01/09/2013 | Aggregate |  | 2 | RWP | Clay | 98 | 91.7 |  | 3-POINT LASER AND 1K LINE LASER | Continuous | winter IRI | 07/16/2007 | 06/05/2017 | MnROAD Low Volume Road | 2004 | 109959
33-I-2007 | 33 | Inside | Flexible | 01/09/2013 | Aggregate |  | 4 | RWP | Clay | 99.9 | 94.2 |  | 3-POINT LASER AND 1K LINE LASER | Continuous | winter IRI | 07/16/2007 | 06/05/2017 | MnROAD Low Volume Road | 2004 | 109959
33-O-2007 | 33 | Outside | Flexible | 01/09/2013 | Aggregate |  | 1 | RWP | Clay | 91 | 91 |  | 3-POINT LASER AND 1K LINE LASER | Continuous | winter IRI | 07/16/2007 | 06/05/2017 | MnROAD Low Volume Road | 2004
33-O-2007 | 33 | Outside | Flexible | 01/09/2013 | Aggregate |  | 3 | RWP | Clay | 90.4 | 87.2 |  | 3-POINT LASER AND 1K LINE LASER | Continuous | winter IRI | 07/16/2007 | 06/05/2017 | MnROAD Low Volume Road | 2004
33-I-2007 | 33 | Inside | Flexible | 01/29/2013 | Aggregate |  | 4 | RWP | Clay | 89.1 | 89.1 |  | 3-POINT LASER AND 1K LINE LASER | Continuous | winter IRI | 07/16/2007 | 06/05/2017 | MnROAD Low Volume Road | 2024 | 111140
33-I-2007 | 33 | Inside | Flexible | 01/29/2013 | Aggregate |  | 6 | RWP | Clay | 85.3 | 90.4 |  | 3-POINT LASER AND 1K LINE LASER | Continuous | winter IRI | 07/16/2007 | 06/05/2017 | MnROAD Low Volume Road | 2024 | 111140
33-O-2007 | 33 | Outside | Flexible | 01/29/2013 | Aggregate |  | 3 | RWP | Clay | 90.4 | 92.3 |  | 3-POINT LASER AND 1K LINE LASER | Continuous | winter IRI | 07/16/2007 | 06/05/2017 | MnROAD Low Volume Road | 2024
33-O-2007 | 33 | Outside | Flexible | 01/29/2013 | Aggregate |  | 5 | RWP | Clay | 92.3 | 94.2 |  | 3-POINT LASER AND 1K LINE LASER | Continuous | winter IRI | 07/16/2007 | 06/05/2017 | MnROAD Low Volume Road | 2024
33-I-2007 | 33 | Inside | Flexible | 03/11/2013 | Aggregate |  | 4 | RWP | Clay | 92.9 | 94.2 |  | 3-POINT LASER AND 1K LINE LASER | Continuous | winter IRI | 07/16/2007 | 06/05/2017 | MnROAD Low Volume Road | 2065 | 112949
33-O-2007 | 33 | Outside | Flexible | 03/11/2013 | Aggregate |  | 3 | RWP | Clay | 90.4 | 91.7 |  | 3-POINT LASER AND 1K LINE LASER | Continuous | winter IRI | 07/16/2007 | 06/05/2017 | MnROAD Low Volume Road | 2065
33-I-2007 | 33 | Inside | Flexible | 04/04/2013 | Aggregate |  | 2 | LWP | Clay | 81.5 | 80.8 |  | 3-POINT LASER AND 1K LINE LASER | Continuous |  | 07/16/2007 | 06/05/2017 | MnROAD Low Volume Road | 2089 | 114673
33-I-2007 | 33 | Inside | Flexible | 04/04/2013 | Aggregate |  | 4 | LWP | Clay | 78.3 | 82.8 |  | 3-POINT LASER AND 1K LINE LASER | Continuous |  | 07/16/2007 | 06/05/2017 | MnROAD Low Volume Road | 2089 | 114673
33-I-2007 | 33 | Inside | Flexible | 04/04/2013 | Aggregate |  | 6 | RWP | Clay | 89.1 | 84.7 |  | 3-POINT LASER AND 1K LINE LASER | Continuous |  | 07/16/2007 | 06/05/2017 | MnROAD Low Volume Road | 2089 | 114673
33-I-2007 | 33 | Inside | Flexible | 04/04/2013 | Aggregate |  | 8 | RWP | Clay | 89.1 | 85.3 |  | 3-POINT LASER AND 1K LINE LASER | Continuous |  | 07/16/2007 | 06/05/2017 | MnROAD Low Volume Road | 2089 | 114673
33-O-2007 | 33 | Outside | Flexible | 04/04/2013 | Aggregate |  | 1 | LWP | Clay | 93.6 | 91 |  | 3-POINT LASER AND 1K LINE LASER | Continuous |  | 07/16/2007 | 06/05/2017 | MnROAD Low Volume Road | 2089
33-O-2007 | 33 | Outside | Flexible | 04/04/2013 | Aggregate |  | 3 | LWP | Clay | 97.4 | 91 |  | 3-POINT LASER AND 1K LINE LASER | Continuous |  | 07/16/2007 | 06/05/2017 | MnROAD Low Volume Road | 2089
33-O-2007 | 33 | Outside | Flexible | 04/04/2013 | Aggregate |  | 7 | RWP | Clay | 81.5 | 81.5 |  | 3-POINT LASER AND 1K LINE LASER | Continuous |  | 07/16/2007 | 06/05/2017 | MnROAD Low Volume Road | 2089
33-O-2007 | 33 | Outside | Flexible | 04/04/2013 | Aggregate |  | 9 | RWP | Clay | 83.4 | 82.1 |  | 3-POINT LASER AND 1K LINE LASER | Continuous |  | 07/16/2007 | 06/05/2017 | MnROAD Low Volume Road | 2089
33-I-2007 | 33 | Inside | Flexible | 07/10/2013 | Aggregate |  | 2 | RWP | Clay | 89.1 | 89.1 |  | 3-POINT LASER AND 1K LINE LASER | Continuous |  | 07/16/2007 | 06/05/2017 | MnROAD Low Volume Road | 2186 | 117651
33-I-2007 | 33 | Inside | Flexible | 07/10/2013 | Aggregate |  | 4 | RWP | Clay | 88.5 | 91 |  | 3-POINT LASER AND 1K LINE LASER | Continuous |  | 07/16/2007 | 06/05/2017 | MnROAD Low Volume Road | 2186 | 117651
33-I-2007 | 33 | Inside | Flexible | 07/10/2013 | Aggregate |  | 6 | LWP | Clay | 83.4 | 82.8 |  | 3-POINT LASER AND 1K LINE LASER | Continuous |  | 07/16/2007 | 06/05/2017 | MnROAD Low Volume Road | 2186 | 117651
33-I-2007 | 33 | Inside | Flexible | 07/10/2013 | Aggregate |  | 8 | LWP | Clay | 84 | 82.1 |  | 3-POINT LASER AND 1K LINE LASER | Continuous |  | 07/16/2007 | 06/05/2017 | MnROAD Low Volume Road | 2186 | 117651
33-O-2007 | 33 | Outside | Flexible | 07/10/2013 | Aggregate |  | 1 | RWP | Clay | 82.1 | 80.8 |  | 3-POINT LASER AND 1K LINE LASER | Continuous |  | 07/16/2007 | 06/05/2017 | MnROAD Low Volume Road | 2186
33-O-2007 | 33 | Outside | Flexible | 07/10/2013 | Aggregate |  | 3 | RWP | Clay | 82.1 | 81.5 |  | 3-POINT LASER AND 1K LINE LASER | Continuous |  | 07/16/2007 | 06/05/2017 | MnROAD Low Volume Road | 2186
33-O-2007 | 33 | Outside | Flexible | 07/10/2013 | Aggregate |  | 5 | LWP | Clay | 92.3 | 89.8 |  | 3-POINT LASER AND 1K LINE LASER | Continuous |  | 07/16/2007 | 06/05/2017 | MnROAD Low Volume Road | 2186
33-O-2007 | 33 | Outside | Flexible | 07/10/2013 | Aggregate |  | 7 | LWP | Clay | 89.1 | 87.2 |  | 3-POINT LASER AND 1K LINE LASER | Continuous |  | 07/16/2007 | 06/05/2017 | MnROAD Low Volume Road | 2186
33-I-2007 | 33 | Inside | Flexible | 11/19/2013 | Aggregate |  | 1 | RWP | Clay | 91.7 | 91.7 |  | 3-POINT LASER AND 1K LINE LASER | Continuous |  | 07/16/2007 | 06/05/2017 | MnROAD Low Volume Road | 2318 | 126674
33-I-2007 | 33 | Inside | Flexible | 11/19/2013 | Aggregate |  | 3 | LWP | Clay | 83.4 | 82.8 |  | 3-POINT LASER AND 1K LINE LASER | Continuous |  | 07/16/2007 | 06/05/2017 | MnROAD Low Volume Road | 2318 | 126674
33-O-2007 | 33 | Outside | Flexible | 11/19/2013 | Aggregate |  | 2 | RWP | Clay | 80.8 | 82.1 |  | 3-POINT LASER AND 1K LINE LASER | Continuous |  | 07/16/2007 | 06/05/2017 | MnROAD Low Volume Road | 2318
33-O-2007 | 33 | Outside | Flexible | 11/19/2013 | Aggregate |  | 4 | LWP | Clay | 95.5 | 94.9 |  | 3-POINT LASER AND 1K LINE LASER | Continuous |  | 07/16/2007 | 06/05/2017 | MnROAD Low Volume Road | 2318
33-I-2007 | 33 | Inside | Flexible | 05/13/2014 | Aggregate |  | 1 | RWP | Clay | 94.9 | 91.7 |  | 3-POINT LASER AND 1K LINE LASER | Continuous |  | 07/16/2007 | 06/05/2017 | MnROAD Low Volume Road | 2493 | 141668
33-I-2007 | 33 | Inside | Flexible | 05/13/2014 | Aggregate |  | 1 | LWP | Clay | 81.5 | 83.4 |  | 3-POINT LASER AND 1K LINE LASER | Continuous |  | 07/16/2007 | 06/05/2017 | MnROAD Low Volume Road | 2493 | 141668
33-I-2007 | 33 | Inside | Flexible | 05/13/2014 | Aggregate |  | 2 | RWP | Clay | 94.2 | 92.3 |  | 3-POINT LASER AND 1K LINE LASER | Continuous |  | 07/16/2007 | 06/05/2017 | MnROAD Low Volume Road | 2493 | 141668
33-I-2007 | 33 | Inside | Flexible | 05/13/2014 | Aggregate |  | 2 | LWP | Clay | 81.5 | 83.4 |  | 3-POINT LASER AND 1K LINE LASER | Continuous |  | 07/16/2007 | 06/05/2017 | MnROAD Low Volume Road | 2493 | 141668
33-O-2007 | 33 | Outside | Flexible | 05/13/2014 | Aggregate |  | 1 | RWP | Clay | 84 | 81.5 |  | 3-POINT LASER AND 1K LINE LASER | Continuous |  | 07/16/2007 | 06/05/2017 | MnROAD Low Volume Road | 2493
33-O-2007 | 33 | Outside | Flexible | 05/13/2014 | Aggregate |  | 1 | LWP | Clay | 92.3 | 87.2 |  | 3-POINT LASER AND 1K LINE LASER | Continuous |  | 07/16/2007 | 06/05/2017 | MnROAD Low Volume Road | 2493
33-O-2007 | 33 | Outside | Flexible | 05/13/2014 | Aggregate |  | 2 | RWP | Clay | 82.8 | 80.2 |  | 3-POINT LASER AND 1K LINE LASER | Continuous |  | 07/16/2007 | 06/05/2017 | MnROAD Low Volume Road | 2493
33-O-2007 | 33 | Outside | Flexible | 05/13/2014 | Aggregate |  | 2 | LWP | Clay | 89.1 | 89.1 |  | 3-POINT LASER AND 1K LINE LASER | Continuous |  | 07/16/2007 | 06/05/2017 | MnROAD Low Volume Road | 2493
33-I-2007 | 33 | Inside | Flexible | 08/07/2014 | Aggregate |  | 1 | LWP | Clay | 82.1 | 82.1 |  | 3-POINT LASER AND 1K LINE LASER | Continuous |  | 07/16/2007 | 06/05/2017 | MnROAD Low Volume Road | 2579 | 147265
33-I-2007 | 33 | Inside | Flexible | 08/07/2014 | Aggregate |  | 1 | RWP | Clay | 93.6 | 92.3 |  | 3-POINT LASER AND 1K LINE LASER | Continuous |  | 07/16/2007 | 06/05/2017 | MnROAD Low Volume Road | 2579 | 147265
33-I-2007 | 33 | Inside | Flexible | 06/30/2009 | Aggregate |  | 3 | RWP | Clay | 78.3 |  |  | 3-POINT LASER | Continuous |  | 07/16/2007 | 06/05/2017 | MnROAD Low Volume Road | 715 | 26476
33-O-2007 | 33 | Outside | Flexible | 06/30/2009 | Aggregate |  | 1 | RWP | Clay | 71.3 |  |  | 3-POINT LASER | Continuous |  | 07/16/2007 | 06/05/2017 | MnROAD Low Volume Road | 715
33-O-2007 | 33 | Outside | Flexible | 06/30/2009 | Aggregate |  | 1 | LWP | Clay | 84 |  |  | 3-POINT LASER | Continuous |  | 07/16/2007 | 06/05/2017 | MnROAD Low Volume Road | 715
33-O-2007 | 33 | Outside | Flexible | 06/30/2009 | Aggregate |  | 2 | LWP | Clay | 86.6 |  |  | 3-POINT LASER | Continuous |  | 07/16/2007 | 06/05/2017 | MnROAD Low Volume Road | 715
33-O-2007 | 33 | Outside | Flexible | 06/30/2009 | Aggregate |  | 2 | RWP | Clay | 73.2 |  |  | 3-POINT LASER | Continuous |  | 07/16/2007 | 06/05/2017 | MnROAD Low Volume Road | 715
33-I-2007 | 33 | Inside | Flexible | 11/18/2009 | Aggregate |  | 2 | LWP | Clay | 78.9 | 80.2 |  | 3-POINT LASER AND 1K LINE LASER | Continuous |  | 07/16/2007 | 06/05/2017 | MnROAD Low Volume Road | 856 | 33188
33-I-2007 | 33 | Inside | Flexible | 11/18/2009 | Aggregate |  | 4 | LWP | Clay | 79.6 | 80.2 |  | 3-POINT LASER AND 1K LINE LASER | Continuous |  | 07/16/2007 | 06/05/2017 | MnROAD Low Volume Road | 856 | 33188
33-I-2007 | 33 | Inside | Flexible | 11/18/2009 | Aggregate |  | 6 | RWP | Clay | 81.5 | 80.8 |  | 3-POINT LASER AND 1K LINE LASER | Continuous |  | 07/16/2007 | 06/05/2017 | MnROAD Low Volume Road | 856 | 33188
33-I-2007 | 33 | Inside | Flexible | 11/18/2009 | Aggregate |  | 8 | RWP | Clay | 82.8 | 82.8 |  | 3-POINT LASER AND 1K LINE LASER | Continuous |  | 07/16/2007 | 06/05/2017 | MnROAD Low Volume Road | 856 | 33188
33-O-2007 | 33 | Outside | Flexible | 11/18/2009 | Aggregate |  | 1 | LWP | Clay | 85.3 | 84.7 |  | 3-POINT LASER AND 1K LINE LASER | Continuous |  | 07/16/2007 | 06/05/2017 | MnROAD Low Volume Road | 856
33-O-2007 | 33 | Outside | Flexible | 11/18/2009 | Aggregate |  | 3 | LWP | Clay | 84 | 82.1 |  | 3-POINT LASER AND 1K LINE LASER | Continuous |  | 07/16/2007 | 06/05/2017 | MnROAD Low Volume Road | 856
33-O-2007 | 33 | Outside | Flexible | 11/18/2009 | Aggregate |  | 5 | RWP | Clay | 79.6 | 78.9 |  | 3-POINT LASER AND 1K LINE LASER | Continuous |  | 07/16/2007 | 06/05/2017 | MnROAD Low Volume Road | 856
33-O-2007 | 33 | Outside | Flexible | 11/18/2009 | Aggregate |  | 7 | RWP | Clay | 77.7 | 77 |  | 3-POINT LASER AND 1K LINE LASER | Continuous |  | 07/16/2007 | 06/05/2017 | MnROAD Low Volume Road | 856
33-I-2007 | 33 | Inside | Flexible | 03/09/2010 | Aggregate |  | 2 | RWP | Clay | 92.9 | 91 |  | 3-POINT LASER AND 1K LINE LASER | Continuous |  | 07/16/2007 | 06/05/2017 | MnROAD Low Volume Road | 967 | 42434
33-I-2007 | 33 | Inside | Flexible | 03/09/2010 | Aggregate |  | 4 | RWP | Clay | 92.9 | 92.3 |  | 3-POINT LASER AND 1K LINE LASER | Continuous |  | 07/16/2007 | 06/05/2017 | MnROAD Low Volume Road | 967 | 42434
33-I-2007 | 33 | Inside | Flexible | 03/09/2010 | Aggregate |  | 6 | LWP | Clay | 96.1 | 96.1 |  | 3-POINT LASER AND 1K LINE LASER | Continuous |  | 07/16/2007 | 06/05/2017 | MnROAD Low Volume Road | 967 | 42434
33-I-2007 | 33 | Inside | Flexible | 03/09/2010 | Aggregate |  | 8 | LWP | Clay | 94.9 | 95.5 |  | 3-POINT LASER AND 1K LINE LASER | Continuous |  | 07/16/2007 | 06/05/2017 | MnROAD Low Volume Road | 967 | 42434
33-O-2007 | 33 | Outside | Flexible | 03/09/2010 | Aggregate |  | 1 | RWP | Clay | 92.9 | 92.9 |  | 3-POINT LASER AND 1K LINE LASER | Continuous |  | 07/16/2007 | 06/05/2017 | MnROAD Low Volume Road | 967
33-O-2007 | 33 | Outside | Flexible | 03/09/2010 | Aggregate |  | 3 | RWP | Clay | 92.3 | 92.3 |  | 3-POINT LASER AND 1K LINE LASER | Continuous |  | 07/16/2007 | 06/05/2017 | MnROAD Low Volume Road | 967
33-O-2007 | 33 | Outside | Flexible | 03/09/2010 | Aggregate |  | 5 | LWP | Clay | 103.8 | 105.7 |  | 3-POINT LASER AND 1K LINE LASER | Continuous |  | 07/16/2007 | 06/05/2017 | MnROAD Low Volume Road | 967
33-O-2007 | 33 | Outside | Flexible | 03/09/2010 | Aggregate |  | 7 | LWP | Clay | 104.4 | 105.7 |  | 3-POINT LASER AND 1K LINE LASER | Continuous |  | 07/16/2007 | 06/05/2017 | MnROAD Low Volume Road | 967
33-I-2007 | 33 | Inside | Flexible | 06/24/2010 | Aggregate |  | 2 | RWP | Clay | 82.1 | 82.1 |  | 3-POINT LASER AND 1K LINE LASER | Continuous |  | 07/16/2007 | 06/05/2017 | MnROAD Low Volume Road | 1074 | 45725
33-I-2007 | 33 | Inside | Flexible | 06/24/2010 | Aggregate |  | 6 | LWP | Clay | 77 | 77.7 |  | 3-POINT LASER AND 1K LINE LASER | Continuous |  | 07/16/2007 | 06/05/2017 | MnROAD Low Volume Road | 1074 | 45725
33-I-2007 | 33 | Inside | Flexible | 06/24/2010 | Aggregate |  | 8 | LWP | Clay | 78.9 | 77.7 |  | 3-POINT LASER AND 1K LINE LASER | Continuous |  | 07/16/2007 | 06/05/2017 | MnROAD Low Volume Road | 1074 | 45725
33-O-2007 | 33 | Outside | Flexible | 06/24/2010 | Aggregate |  | 1 | RWP | Clay | 78.3 | 77.7 |  | 3-POINT LASER AND 1K LINE LASER | Continuous |  | 07/16/2007 | 06/05/2017 | MnROAD Low Volume Road | 1074
33-O-2007 | 33 | Outside | Flexible | 06/24/2010 | Aggregate |  | 3 | RWP | Clay | 78.3 | 78.3 |  | 3-POINT LASER AND 1K LINE LASER | Continuous |  | 07/16/2007 | 06/05/2017 | MnROAD Low Volume Road | 1074
33-O-2007 | 33 | Outside | Flexible | 06/24/2010 | Aggregate |  | 5 | LWP | Clay | 86.6 | 85.9 |  | 3-POINT LASER AND 1K LINE LASER | Continuous |  | 07/16/2007 | 06/05/2017 | MnROAD Low Volume Road | 1074
33-O-2007 | 33 | Outside | Flexible | 06/24/2010 | Aggregate |  | 7 | LWP | Clay | 87.2 | 88.5 |  | 3-POINT LASER AND 1K LINE LASER | Continuous |  | 07/16/2007 | 06/05/2017 | MnROAD Low Volume Road | 1074
33-I-2007 | 33 | Inside | Flexible | 10/13/2010 | Aggregate |  | 1 | LWP | Clay | 76.4 | 77.7 |  | 3-POINT LASER AND 1K LINE LASER | Continuous |  | 07/16/2007 | 06/05/2017 | MnROAD Low Volume Road | 1185 | 53678
33-I-2007 | 33 | Inside | Flexible | 10/13/2010 | Aggregate |  | 1 | RWP | Clay | 82.1 | 85.3 |  | 3-POINT LASER AND 1K LINE LASER | Continuous |  | 07/16/2007 | 06/05/2017 | MnROAD Low Volume Road | 1185 | 53678
33-I-2007 | 33 | Inside | Flexible | 10/13/2010 | Aggregate |  | 3 | LWP | Clay | 75.8 | 77 |  | 3-POINT LASER AND 1K LINE LASER | Continuous |  | 07/16/2007 | 06/05/2017 | MnROAD Low Volume Road | 1185 | 53678
33-I-2007 | 33 | Inside | Flexible | 10/13/2010 | Aggregate |  | 3 | RWP | Clay | 82.8 | 83.4 |  | 3-POINT LASER AND 1K LINE LASER | Continuous |  | 07/16/2007 | 06/05/2017 | MnROAD Low Volume Road | 1185 | 53678
33-O-2007 | 33 | Outside | Flexible | 10/13/2010 | Aggregate |  | 2 | LWP | Clay | 85.9 | 85.9 |  | 3-POINT LASER AND 1K LINE LASER | Continuous |  | 07/16/2007 | 06/05/2017 | MnROAD Low Volume Road | 1185
33-O-2007 | 33 | Outside | Flexible | 10/13/2010 | Aggregate |  | 2 | RWP | Clay | 74.5 | 77.7 |  | 3-POINT LASER AND 1K LINE LASER | Continuous |  | 07/16/2007 | 06/05/2017 | MnROAD Low Volume Road | 1185
33-O-2007 | 33 | Outside | Flexible | 10/13/2010 | Aggregate |  | 4 | RWP | Clay | 75.1 | 77 |  | 3-POINT LASER AND 1K LINE LASER | Continuous |  | 07/16/2007 | 06/05/2017 | MnROAD Low Volume Road | 1185
33-O-2007 | 33 | Outside | Flexible | 10/13/2010 | Aggregate |  | 4 | LWP | Clay | 84.7 | 85.9 |  | 3-POINT LASER AND 1K LINE LASER | Continuous |  | 07/16/2007 | 06/05/2017 | MnROAD Low Volume Road | 1185
33-I-2007 | 33 | Inside | Flexible | 03/28/2011 | Aggregate |  | 2 | RWP | Clay | 83.4 | 84.7 |  | 3-POINT LASER AND 1K LINE LASER | Continuous |  | 07/16/2007 | 06/05/2017 | MnROAD Low Volume Road | 1351 | 65771
33-I-2007 | 33 | Inside | Flexible | 03/28/2011 | Aggregate |  | 4 | RWP | Clay | 85.9 | 85.3 |  | 3-POINT LASER AND 1K LINE LASER | Continuous |  | 07/16/2007 | 06/05/2017 | MnROAD Low Volume Road | 1351 | 65771
33-I-2007 | 33 | Inside | Flexible | 03/29/2011 | Aggregate |  | 6 | LWP | Clay | 81.5 | 78.9 |  | 3-POINT LASER AND 1K LINE LASER | Continuous |  | 07/16/2007 | 06/05/2017 | MnROAD Low Volume Road | 1352 | 66016
33-I-2007 | 33 | Inside | Flexible | 03/29/2011 | Aggregate |  | 8 | LWP | Clay | 78.3 | 77 |  | 3-POINT LASER AND 1K LINE LASER | Continuous |  | 07/16/2007 | 06/05/2017 | MnROAD Low Volume Road | 1352 | 66016
33-I-2007 | 33 | Inside | Flexible | 06/27/2011 | Aggregate |  | 1 | RWP | Clay | 83.4 | 81.5 |  | 3-POINT LASER AND 1K LINE LASER | Continuous |  | 07/16/2007 | 06/05/2017 | MnROAD Low Volume Road | 1442 | 72563
33-I-2007 | 33 | Inside | Flexible | 06/27/2011 | Aggregate |  | 3 | RWP | Clay | 83.4 | 83.4 |  | 3-POINT LASER AND 1K LINE LASER | Continuous |  | 07/16/2007 | 06/05/2017 | MnROAD Low Volume Road | 1442 | 72563
33-I-2007 | 33 | Inside | Flexible | 06/27/2011 | Aggregate |  | 6 | LWP | Clay | 80.2 | 78.9 |  | 3-POINT LASER AND 1K LINE LASER | Continuous |  | 07/16/2007 | 06/05/2017 | MnROAD Low Volume Road | 1442 | 72563
33-I-2007 | 33 | Inside | Flexible | 06/27/2011 | Aggregate |  | 8 | LWP | Clay | 80.8 | 79.6 |  | 3-POINT LASER AND 1K LINE LASER | Continuous |  | 07/16/2007 | 06/05/2017 | MnROAD Low Volume Road | 1442 | 72563
33-O-2007 | 33 | Outside | Flexible | 06/27/2011 | Aggregate |  | 2 | RWP | Clay | 75.1 | 75.1 |  | 3-POINT LASER AND 1K LINE LASER | Continuous |  | 07/16/2007 | 06/05/2017 | MnROAD Low Volume Road | 1442
33-O-2007 | 33 | Outside | Flexible | 06/27/2011 | Aggregate |  | 5 | LWP | Clay | 94.2 | 92.9 |  | 3-POINT LASER AND 1K LINE LASER | Continuous |  | 07/16/2007 | 06/05/2017 | MnROAD Low Volume Road | 1442
33-O-2007 | 33 | Outside | Flexible | 06/27/2011 | Aggregate |  | 7 | LWP | Clay | 94.9 | 92.3 |  | 3-POINT LASER AND 1K LINE LASER | Continuous |  | 07/16/2007 | 06/05/2017 | MnROAD Low Volume Road | 1442
33-O-2007 | 33 | Outside | Flexible | 06/27/2011 | Aggregate |  | 9 | RWP | Clay | 80.2 | 78.9 |  | 3-POINT LASER AND 1K LINE LASER | Continuous |  | 07/16/2007 | 06/05/2017 | MnROAD Low Volume Road | 1442
33-I-2007 | 33 | Inside | Flexible | 09/20/2011 | Aggregate |  | 1 | LWP | Clay | 79.6 | 79.6 |  | 3-POINT LASER AND 1K LINE LASER | Continuous |  | 07/16/2007 | 06/05/2017 | MnROAD Low Volume Road | 1527 | 73165
33-I-2007 | 33 | Inside | Flexible | 09/20/2011 | Aggregate |  | 3 | LWP | Clay | 75.1 | 78.9 |  | 3-POINT LASER AND 1K LINE LASER | Continuous |  | 07/16/2007 | 06/05/2017 | MnROAD Low Volume Road | 1527 | 73165
33-I-2007 | 33 | Inside | Flexible | 09/20/2011 | Aggregate |  | 5 | RWP | Clay | 81.5 | 84 |  | 3-POINT LASER AND 1K LINE LASER | Continuous |  | 07/16/2007 | 06/05/2017 | MnROAD Low Volume Road | 1527 | 73165
33-I-2007 | 33 | Inside | Flexible | 09/20/2011 | Aggregate |  | 7 | RWP | Clay | 81.5 | 83.4 |  | 3-POINT LASER AND 1K LINE LASER | Continuous |  | 07/16/2007 | 06/05/2017 | MnROAD Low Volume Road | 1527 | 73165
33-O-2007 | 33 | Outside | Flexible | 09/20/2011 | Aggregate |  | 2 | LWP | Clay | 84.7 | 87.2 |  | 3-POINT LASER AND 1K LINE LASER | Continuous |  | 07/16/2007 | 06/05/2017 | MnROAD Low Volume Road | 1527
33-O-2007 | 33 | Outside | Flexible | 09/20/2011 | Aggregate |  | 4 | LWP | Clay | 85.9 | 87.2 |  | 3-POINT LASER AND 1K LINE LASER | Continuous |  | 07/16/2007 | 06/05/2017 | MnROAD Low Volume Road | 1527
33-O-2007 | 33 | Outside | Flexible | 09/20/2011 | Aggregate |  | 6 | RWP | Clay | 71.9 | 72.6 |  | 3-POINT LASER AND 1K LINE LASER | Continuous |  | 07/16/2007 | 06/05/2017 | MnROAD Low Volume Road | 1527
33-O-2007 | 33 | Outside | Flexible | 09/20/2011 | Aggregate |  | 8 | RWP | Clay | 73.8 | 73.8 |  | 3-POINT LASER AND 1K LINE LASER | Continuous |  | 07/16/2007 | 06/05/2017 | MnROAD Low Volume Road | 1527
33-I-2007 | 33 | Inside | Flexible | 03/19/2012 | Aggregate |  | 2 | RWP | Clay | 87.2 | 87.2 |  | 3-POINT LASER AND 1K LINE LASER | Continuous |  | 07/16/2007 | 06/05/2017 | MnROAD Low Volume Road | 1708 | 86379
33-I-2007 | 33 | Inside | Flexible | 03/19/2012 | Aggregate |  | 4 | RWP | Clay | 88.5 | 88.5 |  | 3-POINT LASER AND 1K LINE LASER | Continuous |  | 07/16/2007 | 06/05/2017 | MnROAD Low Volume Road | 1708 | 86379
33-I-2007 | 33 | Inside | Flexible | 03/19/2012 | Aggregate |  | 6 | LWP | Clay | 82.1 | 78.9 |  | 3-POINT LASER AND 1K LINE LASER | Continuous |  | 07/16/2007 | 06/05/2017 | MnROAD Low Volume Road | 1708 | 86379
33-I-2007 | 33 | Inside | Flexible | 03/19/2012 | Aggregate |  | 8 | LWP | Clay | 80.2 | 78.3 |  | 3-POINT LASER AND 1K LINE LASER | Continuous |  | 07/16/2007 | 06/05/2017 | MnROAD Low Volume Road | 1708 | 86379
33-O-2007 | 33 | Outside | Flexible | 03/19/2012 | Aggregate |  | 1 | RWP | Clay | 94.2 | 94.9 |  | 3-POINT LASER AND 1K LINE LASER | Continuous |  | 07/16/2007 | 06/05/2017 | MnROAD Low Volume Road | 1708
33-O-2007 | 33 | Outside | Flexible | 03/19/2012 | Aggregate |  | 3 | RWP | Clay | 94.2 | 94.9 |  | 3-POINT LASER AND 1K LINE LASER | Continuous |  | 07/16/2007 | 06/05/2017 | MnROAD Low Volume Road | 1708
33-O-2007 | 33 | Outside | Flexible | 03/19/2012 | Aggregate |  | 5 | LWP | Clay | 99.9 | 98 |  | 3-POINT LASER AND 1K LINE LASER | Continuous |  | 07/16/2007 | 06/05/2017 | MnROAD Low Volume Road | 1708
33-O-2007 | 33 | Outside | Flexible | 03/19/2012 | Aggregate |  | 7 | LWP | Clay | 100.6 | 99.3 |  | 3-POINT LASER AND 1K LINE LASER | Continuous |  | 07/16/2007 | 06/05/2017 | MnROAD Low Volume Road | 1708
34-I-2007 | 34 | Inside | Flexible | 08/07/2014 | Aggregate |  | 2 | LWP | Clay | 112 | 110.8 |  | 3-POINT LASER AND 1K LINE LASER | Continuous |  | 08/24/2007 | 07/24/2017 | MnROAD Low Volume Road | 2540 | 147265
34-O-2007 | 34 | Outside | Flexible | 08/07/2014 | Aggregate |  | 1 | RWP | Clay | 82.1 | 80.8 |  | 3-POINT LASER AND 1K LINE LASER | Continuous |  | 08/24/2007 | 07/24/2017 | MnROAD Low Volume Road | 2540
34-O-2007 | 34 | Outside | Flexible | 08/07/2014 | Aggregate |  | 1 | LWP | Clay | 85.9 | 84.7 |  | 3-POINT LASER AND 1K LINE LASER | Continuous |  | 08/24/2007 | 07/24/2017 | MnROAD Low Volume Road | 2540
34-O-2007 | 34 | Outside | Flexible | 08/07/2014 | Aggregate |  | 2 | LWP | Clay | 83.4 | 84 |  | 3-POINT LASER AND 1K LINE LASER | Continuous |  | 08/24/2007 | 07/24/2017 | MnROAD Low Volume Road | 2540
34-O-2007 | 34 | Outside | Flexible | 08/07/2014 | Aggregate |  | 2 | RWP | Clay | 83.4 | 81.5 |  | 3-POINT LASER AND 1K LINE LASER | Continuous |  | 08/24/2007 | 07/24/2017 | MnROAD Low Volume Road | 2540
34-I-2007 | 34 | Inside | Flexible | 03/26/2015 | Aggregate |  | 1 | LWP | Clay | 115.9 | 115.2 |  | 3-POINT LASER AND 1K LINE LASER | Continuous |  | 08/24/2007 | 07/24/2017 | MnROAD Low Volume Road | 2771 | 169711
34-I-2007 | 34 | Inside | Flexible | 03/26/2015 | Aggregate |  | 2 | LWP | Clay | 116.5 | 116.5 |  | 3-POINT LASER AND 1K LINE LASER | Continuous |  | 08/24/2007 | 07/24/2017 | MnROAD Low Volume Road | 2771 | 169711
34-I-2007 | 34 | Inside | Flexible | 03/26/2015 | Aggregate |  | 2 | RWP | Clay | 117.8 | 121 |  | 3-POINT LASER AND 1K LINE LASER | Continuous |  | 08/24/2007 | 07/24/2017 | MnROAD Low Volume Road | 2771 | 169711
34-I-2007 | 34 | Inside | Flexible | 03/26/2015 | Aggregate |  | 3 | RWP | Clay | 118.4 | 121 |  | 3-POINT LASER AND 1K LINE LASER | Continuous |  | 08/24/2007 | 07/24/2017 | MnROAD Low Volume Road | 2771 | 169711
34-O-2007 | 34 | Outside | Flexible | 03/26/2015 | Aggregate |  | 1 | LWP | Clay | 91.7 | 89.8 |  | 3-POINT LASER AND 1K LINE LASER | Continuous |  | 08/24/2007 | 07/24/2017 | MnROAD Low Volume Road | 2771
34-O-2007 | 34 | Outside | Flexible | 03/26/2015 | Aggregate |  | 1 | RWP | Clay | 82.8 | 80.8 |  | 3-POINT LASER AND 1K LINE LASER | Continuous |  | 08/24/2007 | 07/24/2017 | MnROAD Low Volume Road | 2771
34-O-2007 | 34 | Outside | Flexible | 03/26/2015 | Aggregate |  | 2 | RWP | Clay | 84 | 84.7 |  | 3-POINT LASER AND 1K LINE LASER | Continuous |  | 08/24/2007 | 07/24/2017 | MnROAD Low Volume Road | 2771
34-O-2007 | 34 | Outside | Flexible | 03/26/2015 | Aggregate |  | 2 | LWP | Clay | 89.1 | 87.8 |  | 3-POINT LASER AND 1K LINE LASER | Continuous |  | 08/24/2007 | 07/24/2017 | MnROAD Low Volume Road | 2771
34-I-2007 | 34 | Inside | Flexible | 04/02/2015 | Aggregate |  | 1 | LWP | Clay | 106.3 | 105.7 |  | 3-POINT LASER AND 1K LINE LASER | Continuous |  | 08/24/2007 | 07/24/2017 | MnROAD Low Volume Road | 2778 | 170363
34-I-2007 | 34 | Inside | Flexible | 04/02/2015 | Aggregate |  | 1 | RWP | Clay | 131.8 | 119 |  | 3-POINT LASER AND 1K LINE LASER | Continuous |  | 08/24/2007 | 07/24/2017 | MnROAD Low Volume Road | 2778 | 170363
34-I-2007 | 34 | Inside | Flexible | 04/02/2015 | Aggregate |  | 2 | LWP | Clay | 106.3 | 106.9 |  | 3-POINT LASER AND 1K LINE LASER | Continuous |  | 08/24/2007 | 07/24/2017 | MnROAD Low Volume Road | 2778 | 170363
34-I-2007 | 34 | Inside | Flexible | 04/02/2015 | Aggregate |  | 2 | RWP | Clay | 122.9 | 111.4 |  | 3-POINT LASER AND 1K LINE LASER | Continuous |  | 08/24/2007 | 07/24/2017 | MnROAD Low Volume Road | 2778 | 170363
34-I-2007 | 34 | Inside | Flexible | 06/28/2012 | Aggregate |  | 3 | RWP | Clay | 116.5 | 113.9 |  | 3-POINT LASER AND 1K LINE LASER | Continuous |  | 08/24/2007 | 07/24/2017 | MnROAD Low Volume Road | 1770 | 92345
34-I-2007 | 34 | Inside | Flexible | 06/28/2012 | Aggregate |  | 5 | LWP | Clay | 105 | 103.1 |  | 3-POINT LASER AND 1K LINE LASER | Continuous |  | 08/24/2007 | 07/24/2017 | MnROAD Low Volume Road | 1770 | 92345
34-I-2007 | 34 | Inside | Flexible | 06/28/2012 | Aggregate |  | 7 | LWP | Clay | 101.9 | 99.9 |  | 3-POINT LASER AND 1K LINE LASER | Continuous |  | 08/24/2007 | 07/24/2017 | MnROAD Low Volume Road | 1770 | 92345
34-O-2007 | 34 | Outside | Flexible | 06/28/2012 | Aggregate |  | 2 | RWP | Clay | 80.2 | 79.6 |  | 3-POINT LASER AND 1K LINE LASER | Continuous |  | 08/24/2007 | 07/24/2017 | MnROAD Low Volume Road | 1770
34-O-2007 | 34 | Outside | Flexible | 06/28/2012 | Aggregate |  | 4 | RWP | Clay | 84 | 78.9 |  | 3-POINT LASER AND 1K LINE LASER | Continuous |  | 08/24/2007 | 07/24/2017 | MnROAD Low Volume Road | 1770
34-O-2007 | 34 | Outside | Flexible | 06/28/2012 | Aggregate |  | 6 | LWP | Clay | 85.9 | 81.5 |  | 3-POINT LASER AND 1K LINE LASER | Continuous |  | 08/24/2007 | 07/24/2017 | MnROAD Low Volume Road | 1770
34-O-2007 | 34 | Outside | Flexible | 06/28/2012 | Aggregate |  | 8 | LWP | Clay | 83.4 | 82.8 |  | 3-POINT LASER AND 1K LINE LASER | Continuous |  | 08/24/2007 | 07/24/2017 | MnROAD Low Volume Road | 1770
34-I-2007 | 34 | Inside | Flexible | 09/25/2012 | Aggregate |  | 2 | LWP | Clay | 103.1 | 105 |  | 3-POINT LASER AND 1K LINE LASER | Continuous |  | 08/24/2007 | 07/24/2017 | MnROAD Low Volume Road | 1859 | 99934
34-I-2007 | 34 | Inside | Flexible | 09/25/2012 | Aggregate |  | 4 | LWP | Clay | 101.9 | 103.8 |  | 3-POINT LASER AND 1K LINE LASER | Continuous |  | 08/24/2007 | 07/24/2017 | MnROAD Low Volume Road | 1859 | 99934
34-I-2007 | 34 | Inside | Flexible | 09/25/2012 | Aggregate |  | 6 | RWP | Clay | 114.6 | 110.8 |  | 3-POINT LASER AND 1K LINE LASER | Continuous |  | 08/24/2007 | 07/24/2017 | MnROAD Low Volume Road | 1859 | 99934
34-I-2007 | 34 | Inside | Flexible | 09/25/2012 | Aggregate |  | 8 | RWP | Clay | 111.4 | 108.9 |  | 3-POINT LASER AND 1K LINE LASER | Continuous |  | 08/24/2007 | 07/24/2017 | MnROAD Low Volume Road | 1859 | 99934
34-O-2007 | 34 | Outside | Flexible | 09/25/2012 | Aggregate |  | 1 | LWP | Clay | 87.8 | 80.8 |  | 3-POINT LASER AND 1K LINE LASER | Continuous |  | 08/24/2007 | 07/24/2017 | MnROAD Low Volume Road | 1859
34-O-2007 | 34 | Outside | Flexible | 09/25/2012 | Aggregate |  | 3 | LWP | Clay | 83.4 | 82.1 |  | 3-POINT LASER AND 1K LINE LASER | Continuous |  | 08/24/2007 | 07/24/2017 | MnROAD Low Volume Road | 1859
34-O-2007 | 34 | Outside | Flexible | 09/25/2012 | Aggregate |  | 5 | RWP | Clay | 82.8 | 80.2 |  | 3-POINT LASER AND 1K LINE LASER | Continuous |  | 08/24/2007 | 07/24/2017 | MnROAD Low Volume Road | 1859
34-O-2007 | 34 | Outside | Flexible | 09/25/2012 | Aggregate |  | 7 | RWP | Clay | 82.1 | 79.6 |  | 3-POINT LASER AND 1K LINE LASER | Continuous |  | 08/24/2007 | 07/24/2017 | MnROAD Low Volume Road | 1859
34-I-2007 | 34 | Inside | Flexible | 11/15/2012 | Aggregate |  | 2 | RWP | Clay | 120.3 | 109.5 |  | 3-POINT LASER AND 1K LINE LASER | Continuous | winter IRI | 08/24/2007 | 07/24/2017 | MnROAD Low Volume Road | 1910 | 103908
34-I-2007 | 34 | Inside | Flexible | 11/15/2012 | Aggregate |  | 4 | RWP | Clay | 117.1 | 111.4 |  | 3-POINT LASER AND 1K LINE LASER | Continuous | winter IRI | 08/24/2007 | 07/24/2017 | MnROAD Low Volume Road | 1910 | 103908
34-O-2007 | 34 | Outside | Flexible | 11/15/2012 | Aggregate |  | 1 | RWP | Clay | 80.8 | 80.8 |  | 3-POINT LASER AND 1K LINE LASER | Continuous | winter IRI | 08/24/2007 | 07/24/2017 | MnROAD Low Volume Road | 1910
34-O-2007 | 34 | Outside | Flexible | 11/15/2012 | Aggregate |  | 3 | RWP | Clay | 79.6 | 80.2 |  | 3-POINT LASER AND 1K LINE LASER | Continuous | winter IRI | 08/24/2007 | 07/24/2017 | MnROAD Low Volume Road | 1910
34-I-2007 | 34 | Inside | Flexible | 11/29/2012 | Aggregate |  | 2 | RWP | Clay | 108.9 | 107.6 |  | 3-POINT LASER AND 1K LINE LASER | Continuous | winter IRI | 08/24/2007 | 07/24/2017 | MnROAD Low Volume Road | 1924 | 105434
34-I-2007 | 34 | Inside | Flexible | 11/29/2012 | Aggregate |  | 4 | RWP | Clay | 110.1 | 109.5 |  | 3-POINT LASER AND 1K LINE LASER | Continuous | winter IRI | 08/24/2007 | 07/24/2017 | MnROAD Low Volume Road | 1924 | 105434
34-O-2007 | 34 | Outside | Flexible | 11/29/2012 | Aggregate |  | 1 | RWP | Clay | 88.5 | 88.5 |  | 3-POINT LASER AND 1K LINE LASER | Continuous | winter IRI | 08/24/2007 | 07/24/2017 | MnROAD Low Volume Road | 1924
34-O-2007 | 34 | Outside | Flexible | 11/29/2012 | Aggregate |  | 3 | RWP | Clay | 87.8 | 88.5 |  | 3-POINT LASER AND 1K LINE LASER | Continuous | winter IRI | 08/24/2007 | 07/24/2017 | MnROAD Low Volume Road | 1924
34-I-2007 | 34 | Inside | Flexible | 01/09/2013 | Aggregate |  | 2 | RWP | Clay | 117.8 | 115.9 |  | 3-POINT LASER AND 1K LINE LASER | Continuous | winter IRI | 08/24/2007 | 07/24/2017 | MnROAD Low Volume Road | 1965 | 109959
34-I-2007 | 34 | Inside | Flexible | 01/09/2013 | Aggregate |  | 4 | RWP | Clay | 137.5 | 116.5 |  | 3-POINT LASER AND 1K LINE LASER | Continuous | winter IRI | 08/24/2007 | 07/24/2017 | MnROAD Low Volume Road | 1965 | 109959
34-O-2007 | 34 | Outside | Flexible | 01/09/2013 | Aggregate |  | 1 | RWP | Clay | 128.6 | 117.8 |  | 3-POINT LASER AND 1K LINE LASER | Continuous | winter IRI | 08/24/2007 | 07/24/2017 | MnROAD Low Volume Road | 1965
34-O-2007 | 34 | Outside | Flexible | 01/09/2013 | Aggregate |  | 3 | RWP | Clay | 102.5 | 104.4 |  | 3-POINT LASER AND 1K LINE LASER | Continuous | winter IRI | 08/24/2007 | 07/24/2017 | MnROAD Low Volume Road | 1965
34-I-2007 | 34 | Inside | Flexible | 01/29/2013 | Aggregate |  | 4 | RWP | Clay | 108.2 | 109.5 |  | 3-POINT LASER AND 1K LINE LASER | Continuous | winter IRI | 08/24/2007 | 07/24/2017 | MnROAD Low Volume Road | 1985 | 111140
34-I-2007 | 34 | Inside | Flexible | 01/29/2013 | Aggregate |  | 6 | RWP | Clay | 105 | 106.9 |  | 3-POINT LASER AND 1K LINE LASER | Continuous | winter IRI | 08/24/2007 | 07/24/2017 | MnROAD Low Volume Road | 1985 | 111140
34-O-2007 | 34 | Outside | Flexible | 01/29/2013 | Aggregate |  | 3 | RWP | Clay | 75.8 | 73.8 |  | 3-POINT LASER AND 1K LINE LASER | Continuous | winter IRI | 08/24/2007 | 07/24/2017 | MnROAD Low Volume Road | 1985
34-O-2007 | 34 | Outside | Flexible | 01/29/2013 | Aggregate |  | 5 | RWP | Clay | 81.5 | 80.8 |  | 3-POINT LASER AND 1K LINE LASER | Continuous | winter IRI | 08/24/2007 | 07/24/2017 | MnROAD Low Volume Road | 1985
34-I-2007 | 34 | Inside | Flexible | 03/11/2013 | Aggregate |  | 4 | RWP | Clay | 112 | 112.7 |  | 3-POINT LASER AND 1K LINE LASER | Continuous | winter IRI | 08/24/2007 | 07/24/2017 | MnROAD Low Volume Road | 2026 | 112949
34-O-2007 | 34 | Outside | Flexible | 03/11/2013 | Aggregate |  | 3 | RWP | Clay | 94.2 | 87.8 |  | 3-POINT LASER AND 1K LINE LASER | Continuous | winter IRI | 08/24/2007 | 07/24/2017 | MnROAD Low Volume Road | 2026
34-I-2007 | 34 | Inside | Flexible | 04/04/2013 | Aggregate |  | 2 | LWP | Clay | 107.6 | 106.3 |  | 3-POINT LASER AND 1K LINE LASER | Continuous |  | 08/24/2007 | 07/24/2017 | MnROAD Low Volume Road | 2050 | 114673
34-I-2007 | 34 | Inside | Flexible | 04/04/2013 | Aggregate |  | 4 | LWP | Clay | 107.6 | 106.9 |  | 3-POINT LASER AND 1K LINE LASER | Continuous |  | 08/24/2007 | 07/24/2017 | MnROAD Low Volume Road | 2050 | 114673
34-I-2007 | 34 | Inside | Flexible | 04/04/2013 | Aggregate |  | 6 | RWP | Clay | 117.8 | 110.1 |  | 3-POINT LASER AND 1K LINE LASER | Continuous |  | 08/24/2007 | 07/24/2017 | MnROAD Low Volume Road | 2050 | 114673
34-I-2007 | 34 | Inside | Flexible | 04/04/2013 | Aggregate |  | 8 | RWP | Clay | 112.7 | 104.4 |  | 3-POINT LASER AND 1K LINE LASER | Continuous |  | 08/24/2007 | 07/24/2017 | MnROAD Low Volume Road | 2050 | 114673
34-O-2007 | 34 | Outside | Flexible | 04/04/2013 | Aggregate |  | 1 | LWP | Clay | 90.4 | 86.6 |  | 3-POINT LASER AND 1K LINE LASER | Continuous |  | 08/24/2007 | 07/24/2017 | MnROAD Low Volume Road | 2050
34-O-2007 | 34 | Outside | Flexible | 04/04/2013 | Aggregate |  | 3 | LWP | Clay | 92.9 | 85.9 |  | 3-POINT LASER AND 1K LINE LASER | Continuous |  | 08/24/2007 | 07/24/2017 | MnROAD Low Volume Road | 2050
34-O-2007 | 34 | Outside | Flexible | 04/04/2013 | Aggregate |  | 7 | RWP | Clay | 75.8 | 73.2 |  | 3-POINT LASER AND 1K LINE LASER | Continuous |  | 08/24/2007 | 07/24/2017 | MnROAD Low Volume Road | 2050
34-O-2007 | 34 | Outside | Flexible | 04/04/2013 | Aggregate |  | 9 | RWP | Clay | 73.2 | 73.2 |  | 3-POINT LASER AND 1K LINE LASER | Continuous |  | 08/24/2007 | 07/24/2017 | MnROAD Low Volume Road | 2050
34-I-2007 | 34 | Inside | Flexible | 07/10/2013 | Aggregate |  | 2 | RWP | Clay | 108.2 | 108.2 |  | 3-POINT LASER AND 1K LINE LASER | Continuous |  | 08/24/2007 | 07/24/2017 | MnROAD Low Volume Road | 2147 | 117651
34-I-2007 | 34 | Inside | Flexible | 07/10/2013 | Aggregate |  | 4 | RWP | Clay | 107.6 | 107.6 |  | 3-POINT LASER AND 1K LINE LASER | Continuous |  | 08/24/2007 | 07/24/2017 | MnROAD Low Volume Road | 2147 | 117651
34-I-2007 | 34 | Inside | Flexible | 07/10/2013 | Aggregate |  | 6 | LWP | Clay | 109.5 | 107.6 |  | 3-POINT LASER AND 1K LINE LASER | Continuous |  | 08/24/2007 | 07/24/2017 | MnROAD Low Volume Road | 2147 | 117651
34-I-2007 | 34 | Inside | Flexible | 07/10/2013 | Aggregate |  | 8 | LWP | Clay | 107.6 | 105.7 |  | 3-POINT LASER AND 1K LINE LASER | Continuous |  | 08/24/2007 | 07/24/2017 | MnROAD Low Volume Road | 2147 | 117651
34-O-2007 | 34 | Outside | Flexible | 07/10/2013 | Aggregate |  | 1 | RWP | Clay | 87.2 | 88.5 |  | 3-POINT LASER AND 1K LINE LASER | Continuous |  | 08/24/2007 | 07/24/2017 | MnROAD Low Volume Road | 2147
34-O-2007 | 34 | Outside | Flexible | 07/10/2013 | Aggregate |  | 3 | RWP | Clay | 83.4 | 85.3 |  | 3-POINT LASER AND 1K LINE LASER | Continuous |  | 08/24/2007 | 07/24/2017 | MnROAD Low Volume Road | 2147
34-O-2007 | 34 | Outside | Flexible | 07/10/2013 | Aggregate |  | 5 | LWP | Clay | 87.2 | 84.7 |  | 3-POINT LASER AND 1K LINE LASER | Continuous |  | 08/24/2007 | 07/24/2017 | MnROAD Low Volume Road | 2147
34-O-2007 | 34 | Outside | Flexible | 07/10/2013 | Aggregate |  | 7 | LWP | Clay | 87.2 | 84 |  | 3-POINT LASER AND 1K LINE LASER | Continuous |  | 08/24/2007 | 07/24/2017 | MnROAD Low Volume Road | 2147
34-I-2007 | 34 | Inside | Flexible | 11/19/2013 | Aggregate |  | 1 | RWP | Clay | 115.9 | 112.7 |  | 3-POINT LASER AND 1K LINE LASER | Continuous |  | 08/24/2007 | 07/24/2017 | MnROAD Low Volume Road | 2279 | 126674
34-I-2007 | 34 | Inside | Flexible | 11/19/2013 | Aggregate |  | 3 | LWP | Clay | 111.4 | 109.5 |  | 3-POINT LASER AND 1K LINE LASER | Continuous |  | 08/24/2007 | 07/24/2017 | MnROAD Low Volume Road | 2279 | 126674
34-O-2007 | 34 | Outside | Flexible | 11/19/2013 | Aggregate |  | 2 | RWP | Clay | 76.4 | 78.3 |  | 3-POINT LASER AND 1K LINE LASER | Continuous |  | 08/24/2007 | 07/24/2017 | MnROAD Low Volume Road | 2279
34-O-2007 | 34 | Outside | Flexible | 11/19/2013 | Aggregate |  | 4 | LWP | Clay | 90.4 | 91.7 |  | 3-POINT LASER AND 1K LINE LASER | Continuous |  | 08/24/2007 | 07/24/2017 | MnROAD Low Volume Road | 2279
34-I-2007 | 34 | Inside | Flexible | 05/13/2014 | Aggregate |  | 1 | RWP | Clay | 119 | 115.9 |  | 3-POINT LASER AND 1K LINE LASER | Continuous |  | 08/24/2007 | 07/24/2017 | MnROAD Low Volume Road | 2454 | 141668
34-I-2007 | 34 | Inside | Flexible | 05/13/2014 | Aggregate |  | 1 | LWP | Clay | 107.6 | 108.9 |  | 3-POINT LASER AND 1K LINE LASER | Continuous |  | 08/24/2007 | 07/24/2017 | MnROAD Low Volume Road | 2454 | 141668
34-I-2007 | 34 | Inside | Flexible | 05/13/2014 | Aggregate |  | 2 | RWP | Clay | 111.4 | 110.8 |  | 3-POINT LASER AND 1K LINE LASER | Continuous |  | 08/24/2007 | 07/24/2017 | MnROAD Low Volume Road | 2454 | 141668
34-I-2007 | 34 | Inside | Flexible | 05/13/2014 | Aggregate |  | 2 | LWP | Clay | 110.1 | 110.1 |  | 3-POINT LASER AND 1K LINE LASER | Continuous |  | 08/24/2007 | 07/24/2017 | MnROAD Low Volume Road | 2454 | 141668
34-O-2007 | 34 | Outside | Flexible | 05/13/2014 | Aggregate |  | 1 | RWP | Clay | 80.8 | 80.8 |  | 3-POINT LASER AND 1K LINE LASER | Continuous |  | 08/24/2007 | 07/24/2017 | MnROAD Low Volume Road | 2454
34-O-2007 | 34 | Outside | Flexible | 05/13/2014 | Aggregate |  | 1 | LWP | Clay | 83.4 | 83.4 |  | 3-POINT LASER AND 1K LINE LASER | Continuous |  | 08/24/2007 | 07/24/2017 | MnROAD Low Volume Road | 2454
34-O-2007 | 34 | Outside | Flexible | 05/13/2014 | Aggregate |  | 2 | RWP | Clay | 82.1 | 80.8 |  | 3-POINT LASER AND 1K LINE LASER | Continuous |  | 08/24/2007 | 07/24/2017 | MnROAD Low Volume Road | 2454
34-O-2007 | 34 | Outside | Flexible | 05/13/2014 | Aggregate |  | 2 | LWP | Clay | 85.3 | 84 |  | 3-POINT LASER AND 1K LINE LASER | Continuous |  | 08/24/2007 | 07/24/2017 | MnROAD Low Volume Road | 2454
34-I-2007 | 34 | Inside | Flexible | 08/07/2014 | Aggregate |  | 1 | LWP | Clay | 108.9 | 108.2 |  | 3-POINT LASER AND 1K LINE LASER | Continuous |  | 08/24/2007 | 07/24/2017 | MnROAD Low Volume Road | 2540 | 147265
34-I-2007 | 34 | Inside | Flexible | 08/07/2014 | Aggregate |  | 1 | RWP | Clay | 130.5 | 120.3 |  | 3-POINT LASER AND 1K LINE LASER | Continuous |  | 08/24/2007 | 07/24/2017 | MnROAD Low Volume Road | 2540 | 147265
34-I-2007 | 34 | Inside | Flexible | 08/07/2014 | Aggregate |  | 2 | RWP | Clay | 127.3 | 120.3 |  | 3-POINT LASER AND 1K LINE LASER | Continuous |  | 08/24/2007 | 07/24/2017 | MnROAD Low Volume Road | 2540 | 147265
34-O-2007 | 34 | Outside | Flexible | 06/30/2009 | Aggregate |  | 1 | RWP | Clay | 73.8 |  |  | 3-POINT LASER | Continuous |  | 08/24/2007 | 07/24/2017 | MnROAD Low Volume Road | 676
34-O-2007 | 34 | Outside | Flexible | 06/30/2009 | Aggregate |  | 1 | LWP | Clay | 77 |  |  | 3-POINT LASER | Continuous |  | 08/24/2007 | 07/24/2017 | MnROAD Low Volume Road | 676
34-O-2007 | 34 | Outside | Flexible | 06/30/2009 | Aggregate |  | 2 | RWP | Clay | 71.9 |  |  | 3-POINT LASER | Continuous |  | 08/24/2007 | 07/24/2017 | MnROAD Low Volume Road | 676
34-O-2007 | 34 | Outside | Flexible | 06/30/2009 | Aggregate |  | 2 | LWP | Clay | 77.7 |  |  | 3-POINT LASER | Continuous |  | 08/24/2007 | 07/24/2017 | MnROAD Low Volume Road | 676
34-I-2007 | 34 | Inside | Flexible | 11/18/2009 | Aggregate |  | 2 | LWP | Clay | 94.9 | 93.6 |  | 3-POINT LASER AND 1K LINE LASER | Continuous |  | 08/24/2007 | 07/24/2017 | MnROAD Low Volume Road | 817 | 33188
34-I-2007 | 34 | Inside | Flexible | 11/18/2009 | Aggregate |  | 4 | LWP | Clay | 94.9 | 93.6 |  | 3-POINT LASER AND 1K LINE LASER | Continuous |  | 08/24/2007 | 07/24/2017 | MnROAD Low Volume Road | 817 | 33188
34-I-2007 | 34 | Inside | Flexible | 11/18/2009 | Aggregate |  | 6 | RWP | Clay | 91 | 91 |  | 3-POINT LASER AND 1K LINE LASER | Continuous |  | 08/24/2007 | 07/24/2017 | MnROAD Low Volume Road | 817 | 33188
34-I-2007 | 34 | Inside | Flexible | 11/18/2009 | Aggregate |  | 8 | RWP | Clay | 89.8 | 91 |  | 3-POINT LASER AND 1K LINE LASER | Continuous |  | 08/24/2007 | 07/24/2017 | MnROAD Low Volume Road | 817 | 33188
34-O-2007 | 34 | Outside | Flexible | 11/18/2009 | Aggregate |  | 1 | LWP | Clay | 82.8 | 82.1 |  | 3-POINT LASER AND 1K LINE LASER | Continuous |  | 08/24/2007 | 07/24/2017 | MnROAD Low Volume Road | 817
34-O-2007 | 34 | Outside | Flexible | 11/18/2009 | Aggregate |  | 3 | LWP | Clay | 81.5 | 81.5 |  | 3-POINT LASER AND 1K LINE LASER | Continuous |  | 08/24/2007 | 07/24/2017 | MnROAD Low Volume Road | 817
34-O-2007 | 34 | Outside | Flexible | 11/18/2009 | Aggregate |  | 5 | RWP | Clay | 78.3 | 78.3 |  | 3-POINT LASER AND 1K LINE LASER | Continuous |  | 08/24/2007 | 07/24/2017 | MnROAD Low Volume Road | 817
34-O-2007 | 34 | Outside | Flexible | 11/18/2009 | Aggregate |  | 7 | RWP | Clay | 78.3 | 77.7 |  | 3-POINT LASER AND 1K LINE LASER | Continuous |  | 08/24/2007 | 07/24/2017 | MnROAD Low Volume Road | 817
34-I-2007 | 34 | Inside | Flexible | 03/09/2010 | Aggregate |  | 2 | RWP | Clay | 115.2 | 113.3 |  | 3-POINT LASER AND 1K LINE LASER | Continuous |  | 08/24/2007 | 07/24/2017 | MnROAD Low Volume Road | 928 | 42434
34-I-2007 | 34 | Inside | Flexible | 03/09/2010 | Aggregate |  | 4 | RWP | Clay | 112 | 110.1 |  | 3-POINT LASER AND 1K LINE LASER | Continuous |  | 08/24/2007 | 07/24/2017 | MnROAD Low Volume Road | 928 | 42434
34-I-2007 | 34 | Inside | Flexible | 03/09/2010 | Aggregate |  | 6 | LWP | Clay | 119.7 | 120.3 |  | 3-POINT LASER AND 1K LINE LASER | Continuous |  | 08/24/2007 | 07/24/2017 | MnROAD Low Volume Road | 928 | 42434
34-I-2007 | 34 | Inside | Flexible | 03/09/2010 | Aggregate |  | 8 | LWP | Clay | 120.3 | 121 |  | 3-POINT LASER AND 1K LINE LASER | Continuous |  | 08/24/2007 | 07/24/2017 | MnROAD Low Volume Road | 928 | 42434
34-O-2007 | 34 | Outside | Flexible | 03/09/2010 | Aggregate |  | 1 | RWP | Clay | 84.7 | 84.7 |  | 3-POINT LASER AND 1K LINE LASER | Continuous |  | 08/24/2007 | 07/24/2017 | MnROAD Low Volume Road | 928
34-O-2007 | 34 | Outside | Flexible | 03/09/2010 | Aggregate |  | 3 | RWP | Clay | 85.3 | 85.3 |  | 3-POINT LASER AND 1K LINE LASER | Continuous |  | 08/24/2007 | 07/24/2017 | MnROAD Low Volume Road | 928
34-O-2007 | 34 | Outside | Flexible | 03/09/2010 | Aggregate |  | 5 | LWP | Clay | 105.7 | 106.9 |  | 3-POINT LASER AND 1K LINE LASER | Continuous |  | 08/24/2007 | 07/24/2017 | MnROAD Low Volume Road | 928
34-O-2007 | 34 | Outside | Flexible | 03/09/2010 | Aggregate |  | 7 | LWP | Clay | 98.7 | 100.6 |  | 3-POINT LASER AND 1K LINE LASER | Continuous |  | 08/24/2007 | 07/24/2017 | MnROAD Low Volume Road | 928
34-I-2007 | 34 | Inside | Flexible | 06/24/2010 | Aggregate |  | 2 | RWP | Clay | 89.1 | 88.5 |  | 3-POINT LASER AND 1K LINE LASER | Continuous |  | 08/24/2007 | 07/24/2017 | MnROAD Low Volume Road | 1035 | 45725
34-I-2007 | 34 | Inside | Flexible | 06/24/2010 | Aggregate |  | 6 | LWP | Clay | 91.7 | 91.7 |  | 3-POINT LASER AND 1K LINE LASER | Continuous |  | 08/24/2007 | 07/24/2017 | MnROAD Low Volume Road | 1035 | 45725
34-I-2007 | 34 | Inside | Flexible | 06/24/2010 | Aggregate |  | 8 | LWP | Clay | 91.7 | 92.9 |  | 3-POINT LASER AND 1K LINE LASER | Continuous |  | 08/24/2007 | 07/24/2017 | MnROAD Low Volume Road | 1035 | 45725
34-O-2007 | 34 | Outside | Flexible | 06/24/2010 | Aggregate |  | 1 | RWP | Clay | 75.8 | 76.4 |  | 3-POINT LASER AND 1K LINE LASER | Continuous |  | 08/24/2007 | 07/24/2017 | MnROAD Low Volume Road | 1035
34-O-2007 | 34 | Outside | Flexible | 06/24/2010 | Aggregate |  | 3 | RWP | Clay | 77 | 75.8 |  | 3-POINT LASER AND 1K LINE LASER | Continuous |  | 08/24/2007 | 07/24/2017 | MnROAD Low Volume Road | 1035
34-O-2007 | 34 | Outside | Flexible | 06/24/2010 | Aggregate |  | 5 | LWP | Clay | 82.8 | 82.8 |  | 3-POINT LASER AND 1K LINE LASER | Continuous |  | 08/24/2007 | 07/24/2017 | MnROAD Low Volume Road | 1035
34-O-2007 | 34 | Outside | Flexible | 06/24/2010 | Aggregate |  | 7 | LWP | Clay | 82.1 | 83.4 |  | 3-POINT LASER AND 1K LINE LASER | Continuous |  | 08/24/2007 | 07/24/2017 | MnROAD Low Volume Road | 1035
34-I-2007 | 34 | Inside | Flexible | 10/13/2010 | Aggregate |  | 1 | LWP | Clay | 94.9 | 96.1 |  | 3-POINT LASER AND 1K LINE LASER | Continuous |  | 08/24/2007 | 07/24/2017 | MnROAD Low Volume Road | 1146 | 53678
34-I-2007 | 34 | Inside | Flexible | 10/13/2010 | Aggregate |  | 1 | RWP | Clay | 99.9 | 103.1 |  | 3-POINT LASER AND 1K LINE LASER | Continuous |  | 08/24/2007 | 07/24/2017 | MnROAD Low Volume Road | 1146 | 53678
34-I-2007 | 34 | Inside | Flexible | 10/13/2010 | Aggregate |  | 3 | RWP | Clay | 96.8 | 98 |  | 3-POINT LASER AND 1K LINE LASER | Continuous |  | 08/24/2007 | 07/24/2017 | MnROAD Low Volume Road | 1146 | 53678
34-I-2007 | 34 | Inside | Flexible | 10/13/2010 | Aggregate |  | 3 | LWP | Clay | 94.9 | 95.5 |  | 3-POINT LASER AND 1K LINE LASER | Continuous |  | 08/24/2007 | 07/24/2017 | MnROAD Low Volume Road | 1146 | 53678
34-O-2007 | 34 | Outside | Flexible | 10/13/2010 | Aggregate |  | 2 | RWP | Clay | 76.4 | 78.3 |  | 3-POINT LASER AND 1K LINE LASER | Continuous |  | 08/24/2007 | 07/24/2017 | MnROAD Low Volume Road | 1146
34-O-2007 | 34 | Outside | Flexible | 10/13/2010 | Aggregate |  | 2 | LWP | Clay | 92.9 | 82.1 |  | 3-POINT LASER AND 1K LINE LASER | Continuous |  | 08/24/2007 | 07/24/2017 | MnROAD Low Volume Road | 1146
34-O-2007 | 34 | Outside | Flexible | 10/13/2010 | Aggregate |  | 4 | RWP | Clay | 73.8 | 77 |  | 3-POINT LASER AND 1K LINE LASER | Continuous |  | 08/24/2007 | 07/24/2017 | MnROAD Low Volume Road | 1146
34-O-2007 | 34 | Outside | Flexible | 10/13/2010 | Aggregate |  | 4 | LWP | Clay | 83.4 | 82.1 |  | 3-POINT LASER AND 1K LINE LASER | Continuous |  | 08/24/2007 | 07/24/2017 | MnROAD Low Volume Road | 1146
34-I-2007 | 34 | Inside | Flexible | 03/28/2011 | Aggregate |  | 2 | RWP | Clay | 103.1 | 103.8 |  | 3-POINT LASER AND 1K LINE LASER | Continuous |  | 08/24/2007 | 07/24/2017 | MnROAD Low Volume Road | 1312 | 65771
34-I-2007 | 34 | Inside | Flexible | 03/28/2011 | Aggregate |  | 4 | RWP | Clay | 103.8 | 102.5 |  | 3-POINT LASER AND 1K LINE LASER | Continuous |  | 08/24/2007 | 07/24/2017 | MnROAD Low Volume Road | 1312 | 65771
34-I-2007 | 34 | Inside | Flexible | 03/29/2011 | Aggregate |  | 6 | LWP | Clay | 105.7 | 106.9 |  | 3-POINT LASER AND 1K LINE LASER | Continuous |  | 08/24/2007 | 07/24/2017 | MnROAD Low Volume Road | 1313 | 66016
34-I-2007 | 34 | Inside | Flexible | 03/29/2011 | Aggregate |  | 8 | LWP | Clay | 103.8 | 105.7 |  | 3-POINT LASER AND 1K LINE LASER | Continuous |  | 08/24/2007 | 07/24/2017 | MnROAD Low Volume Road | 1313 | 66016
34-I-2007 | 34 | Inside | Flexible | 06/27/2011 | Aggregate |  | 1 | RWP | Clay | 91 | 92.3 |  | 3-POINT LASER AND 1K LINE LASER | Continuous |  | 08/24/2007 | 07/24/2017 | MnROAD Low Volume Road | 1403 | 72563
34-I-2007 | 34 | Inside | Flexible | 06/27/2011 | Aggregate |  | 3 | RWP | Clay | 86.6 | 87.2 |  | 3-POINT LASER AND 1K LINE LASER | Continuous |  | 08/24/2007 | 07/24/2017 | MnROAD Low Volume Road | 1403 | 72563
34-I-2007 | 34 | Inside | Flexible | 06/27/2011 | Aggregate |  | 6 | LWP | Clay | 100.6 | 98.7 |  | 3-POINT LASER AND 1K LINE LASER | Continuous |  | 08/24/2007 | 07/24/2017 | MnROAD Low Volume Road | 1403 | 72563
34-I-2007 | 34 | Inside | Flexible | 06/27/2011 | Aggregate |  | 8 | LWP | Clay | 98 | 98 |  | 3-POINT LASER AND 1K LINE LASER | Continuous |  | 08/24/2007 | 07/24/2017 | MnROAD Low Volume Road | 1403 | 72563
34-O-2007 | 34 | Outside | Flexible | 06/27/2011 | Aggregate |  | 2 | RWP | Clay | 72.6 | 71.9 |  | 3-POINT LASER AND 1K LINE LASER | Continuous |  | 08/24/2007 | 07/24/2017 | MnROAD Low Volume Road | 1403
34-O-2007 | 34 | Outside | Flexible | 06/27/2011 | Aggregate |  | 5 | LWP | Clay | 84.7 | 83.4 |  | 3-POINT LASER AND 1K LINE LASER | Continuous |  | 08/24/2007 | 07/24/2017 | MnROAD Low Volume Road | 1403
34-O-2007 | 34 | Outside | Flexible | 06/27/2011 | Aggregate |  | 7 | LWP | Clay | 85.3 | 83.4 |  | 3-POINT LASER AND 1K LINE LASER | Continuous |  | 08/24/2007 | 07/24/2017 | MnROAD Low Volume Road | 1403
34-O-2007 | 34 | Outside | Flexible | 06/27/2011 | Aggregate |  | 9 | RWP | Clay | 72.6 | 73.2 |  | 3-POINT LASER AND 1K LINE LASER | Continuous |  | 08/24/2007 | 07/24/2017 | MnROAD Low Volume Road | 1403
34-I-2007 | 34 | Inside | Flexible | 09/20/2011 | Aggregate |  | 1 | LWP | Clay | 98.7 | 99.3 |  | 3-POINT LASER AND 1K LINE LASER | Continuous |  | 08/24/2007 | 07/24/2017 | MnROAD Low Volume Road | 1488 | 73165
34-I-2007 | 34 | Inside | Flexible | 09/20/2011 | Aggregate |  | 3 | LWP | Clay | 97.4 | 98 |  | 3-POINT LASER AND 1K LINE LASER | Continuous |  | 08/24/2007 | 07/24/2017 | MnROAD Low Volume Road | 1488 | 73165
34-I-2007 | 34 | Inside | Flexible | 09/20/2011 | Aggregate |  | 5 | RWP | Clay | 94.2 | 96.1 |  | 3-POINT LASER AND 1K LINE LASER | Continuous |  | 08/24/2007 | 07/24/2017 | MnROAD Low Volume Road | 1488 | 73165
34-I-2007 | 34 | Inside | Flexible | 09/20/2011 | Aggregate |  | 7 | RWP | Clay | 96.8 | 98 |  | 3-POINT LASER AND 1K LINE LASER | Continuous |  | 08/24/2007 | 07/24/2017 | MnROAD Low Volume Road | 1488 | 73165
34-O-2007 | 34 | Outside | Flexible | 09/20/2011 | Aggregate |  | 2 | LWP | Clay | 80.2 | 82.1 |  | 3-POINT LASER AND 1K LINE LASER | Continuous |  | 08/24/2007 | 07/24/2017 | MnROAD Low Volume Road | 1488
34-O-2007 | 34 | Outside | Flexible | 09/20/2011 | Aggregate |  | 4 | LWP | Clay | 84 | 83.4 |  | 3-POINT LASER AND 1K LINE LASER | Continuous |  | 08/24/2007 | 07/24/2017 | MnROAD Low Volume Road | 1488
34-O-2007 | 34 | Outside | Flexible | 09/20/2011 | Aggregate |  | 6 | RWP | Clay | 72.6 | 74.5 |  | 3-POINT LASER AND 1K LINE LASER | Continuous |  | 08/24/2007 | 07/24/2017 | MnROAD Low Volume Road | 1488
34-O-2007 | 34 | Outside | Flexible | 09/20/2011 | Aggregate |  | 8 | RWP | Clay | 73.2 | 73.8 |  | 3-POINT LASER AND 1K LINE LASER | Continuous |  | 08/24/2007 | 07/24/2017 | MnROAD Low Volume Road | 1488
34-I-2007 | 34 | Inside | Flexible | 03/19/2012 | Aggregate |  | 2 | RWP | Clay | 100.6 | 99.3 |  | 3-POINT LASER AND 1K LINE LASER | Continuous |  | 08/24/2007 | 07/24/2017 | MnROAD Low Volume Road | 1669 | 86379
34-I-2007 | 34 | Inside | Flexible | 03/19/2012 | Aggregate |  | 4 | RWP | Clay | 103.8 | 105 |  | 3-POINT LASER AND 1K LINE LASER | Continuous |  | 08/24/2007 | 07/24/2017 | MnROAD Low Volume Road | 1669 | 86379
34-I-2007 | 34 | Inside | Flexible | 03/19/2012 | Aggregate |  | 6 | LWP | Clay | 105.7 | 101.9 |  | 3-POINT LASER AND 1K LINE LASER | Continuous |  | 08/24/2007 | 07/24/2017 | MnROAD Low Volume Road | 1669 | 86379
34-I-2007 | 34 | Inside | Flexible | 03/19/2012 | Aggregate |  | 8 | LWP | Clay | 103.8 | 101.9 |  | 3-POINT LASER AND 1K LINE LASER | Continuous |  | 08/24/2007 | 07/24/2017 | MnROAD Low Volume Road | 1669 | 86379
34-O-2007 | 34 | Outside | Flexible | 03/19/2012 | Aggregate |  | 1 | RWP | Clay | 87.2 | 85.3 |  | 3-POINT LASER AND 1K LINE LASER | Continuous |  | 08/24/2007 | 07/24/2017 | MnROAD Low Volume Road | 1669
34-O-2007 | 34 | Outside | Flexible | 03/19/2012 | Aggregate |  | 3 | RWP | Clay | 84.7 | 84 |  | 3-POINT LASER AND 1K LINE LASER | Continuous |  | 08/24/2007 | 07/24/2017 | MnROAD Low Volume Road | 1669
34-O-2007 | 34 | Outside | Flexible | 03/19/2012 | Aggregate |  | 5 | LWP | Clay | 84.7 | 85.9 |  | 3-POINT LASER AND 1K LINE LASER | Continuous |  | 08/24/2007 | 07/24/2017 | MnROAD Low Volume Road | 1669
34-O-2007 | 34 | Outside | Flexible | 03/19/2012 | Aggregate |  | 7 | LWP | Clay | 86.6 | 86.6 |  | 3-POINT LASER AND 1K LINE LASER | Continuous |  | 08/24/2007 | 07/24/2017 | MnROAD Low Volume Road | 1669
34-I-2007 | 34 | Inside | Flexible | 06/28/2012 | Aggregate |  | 1 | RWP | Clay | 101.9 | 101.2 |  | 3-POINT LASER AND 1K LINE LASER | Continuous |  | 08/24/2007 | 07/24/2017 | MnROAD Low Volume Road | 1770 | 92345
34-O-2007 | 34 | Outside | Flexible | 04/02/2015 | Aggregate |  | 1 | LWP | Clay | 87.2 | 87.2 |  | 3-POINT LASER AND 1K LINE LASER | Continuous |  | 08/24/2007 | 07/24/2017 | MnROAD Low Volume Road | 2778
34-O-2007 | 34 | Outside | Flexible | 04/02/2015 | Aggregate |  | 1 | RWP | Clay | 79.6 | 80.8 |  | 3-POINT LASER AND 1K LINE LASER | Continuous |  | 08/24/2007 | 07/24/2017 | MnROAD Low Volume Road | 2778
34-O-2007 | 34 | Outside | Flexible | 04/02/2015 | Aggregate |  | 2 | RWP | Clay | 81.5 | 82.1 |  | 3-POINT LASER AND 1K LINE LASER | Continuous |  | 08/24/2007 | 07/24/2017 | MnROAD Low Volume Road | 2778
34-O-2007 | 34 | Outside | Flexible | 04/02/2015 | Aggregate |  | 2 | LWP | Clay | 88.5 | 90.4 |  | 3-POINT LASER AND 1K LINE LASER | Continuous |  | 08/24/2007 | 07/24/2017 | MnROAD Low Volume Road | 2778
34-I-2007 | 34 | Inside | Flexible | 05/13/2015 | Aggregate |  | 1 | LWP | Clay | 112 | 111.4 |  | 3-POINT LASER AND 1K LINE LASER | Continuous |  | 08/24/2007 | 07/24/2017 | MnROAD Low Volume Road | 2819 | 174193
34-I-2007 | 34 | Inside | Flexible | 05/13/2015 | Aggregate |  | 1 | RWP | Clay | 117.8 | 118.4 |  | 3-POINT LASER AND 1K LINE LASER | Continuous |  | 08/24/2007 | 07/24/2017 | MnROAD Low Volume Road | 2819 | 174193
34-I-2007 | 34 | Inside | Flexible | 05/13/2015 | Aggregate |  | 2 | RWP | Clay | 115.9 | 116.5 |  | 3-POINT LASER AND 1K LINE LASER | Continuous |  | 08/24/2007 | 07/24/2017 | MnROAD Low Volume Road | 2819 | 174193
34-I-2007 | 34 | Inside | Flexible | 05/13/2015 | Aggregate |  | 2 | LWP | Clay | 112 | 110.8 |  | 3-POINT LASER AND 1K LINE LASER | Continuous |  | 08/24/2007 | 07/24/2017 | MnROAD Low Volume Road | 2819 | 174193
34-O-2007 | 34 | Outside | Flexible | 05/13/2015 | Aggregate |  | 1 | RWP | Clay | 80.2 | 81.5 |  | 3-POINT LASER AND 1K LINE LASER | Continuous |  | 08/24/2007 | 07/24/2017 | MnROAD Low Volume Road | 2819
34-O-2007 | 34 | Outside | Flexible | 05/13/2015 | Aggregate |  | 1 | LWP | Clay | 84.7 | 84.7 |  | 3-POINT LASER AND 1K LINE LASER | Continuous |  | 08/24/2007 | 07/24/2017 | MnROAD Low Volume Road | 2819
34-O-2007 | 34 | Outside | Flexible | 05/13/2015 | Aggregate |  | 2 | LWP | Clay | 85.3 | 84.7 |  | 3-POINT LASER AND 1K LINE LASER | Continuous |  | 08/24/2007 | 07/24/2017 | MnROAD Low Volume Road | 2819
34-O-2007 | 34 | Outside | Flexible | 05/13/2015 | Aggregate |  | 2 | RWP | Clay | 81.5 | 84 |  | 3-POINT LASER AND 1K LINE LASER | Continuous |  | 08/24/2007 | 07/24/2017 | MnROAD Low Volume Road | 2819
34-I-2007 | 34 | Inside | Flexible | 09/22/2015 | Aggregate |  | 1 | RWP | Clay | 125.4 | 120.3 |  | 3-POINT LASER AND 1K LINE LASER | Continuous |  | 08/24/2007 | 07/24/2017 | MnROAD Low Volume Road | 2951 | 180116
34-I-2007 | 34 | Inside | Flexible | 09/22/2015 | Aggregate |  | 1 | LWP | Clay |  |  | 111.4 | 3K LINE LASER | Continuous |  | 08/24/2007 | 07/24/2017 | MnROAD Low Volume Road | 2951 | 180116
34-I-2007 | 34 | Inside | Flexible | 09/22/2015 | Aggregate |  | 2 | RWP | Clay | 126 | 118.4 |  | 3-POINT LASER AND 1K LINE LASER | Continuous |  | 08/24/2007 | 07/24/2017 | MnROAD Low Volume Road | 2951 | 180116
34-I-2007 | 34 | Inside | Flexible | 09/22/2015 | Aggregate |  | 2 | LWP | Clay |  |  | 110.1 | 3K LINE LASER | Continuous |  | 08/24/2007 | 07/24/2017 | MnROAD Low Volume Road | 2951 | 180116
34-O-2007 | 34 | Outside | Flexible | 09/22/2015 | Aggregate |  | 1 | RWP | Clay | 80.8 | 80.2 |  | 3-POINT LASER AND 1K LINE LASER | Continuous |  | 08/24/2007 | 07/24/2017 | MnROAD Low Volume Road | 2951
34-O-2007 | 34 | Outside | Flexible | 09/22/2015 | Aggregate |  | 1 | LWP | Clay |  |  | 84.7 | 3K LINE LASER | Continuous |  | 08/24/2007 | 07/24/2017 | MnROAD Low Volume Road | 2951
34-O-2007 | 34 | Outside | Flexible | 09/22/2015 | Aggregate |  | 2 | RWP | Clay | 80.8 | 81.5 |  | 3-POINT LASER AND 1K LINE LASER | Continuous |  | 08/24/2007 | 07/24/2017 | MnROAD Low Volume Road | 2951
34-O-2007 | 34 | Outside | Flexible | 09/22/2015 | Aggregate |  | 2 | LWP | Clay |  |  | 84 | 3K LINE LASER | Continuous |  | 08/24/2007 | 07/24/2017 | MnROAD Low Volume Road | 2951
34-I-2007 | 34 | Inside | Flexible | 03/07/2016 | Aggregate |  | 1 | RWP | Clay | 108.2 | 103.1 |  | 3-POINT LASER AND 1K LINE LASER | Continuous |  | 08/24/2007 | 07/24/2017 | MnROAD Low Volume Road | 3118 | 192534
34-I-2007 | 34 | Inside | Flexible | 03/07/2016 | Aggregate |  | 1 | LWP | Clay |  |  | 105.7 | 3K LINE LASER | Continuous |  | 08/24/2007 | 07/24/2017 | MnROAD Low Volume Road | 3118 | 192534
34-I-2007 | 34 | Inside | Flexible | 03/07/2016 | Aggregate |  | 2 | RWP | Clay | 108.9 | 112.7 |  | 3-POINT LASER AND 1K LINE LASER | Continuous |  | 08/24/2007 | 07/24/2017 | MnROAD Low Volume Road | 3118 | 192534
34-I-2007 | 34 | Inside | Flexible | 03/07/2016 | Aggregate |  | 2 | LWP | Clay |  |  | 113.3 | 3K LINE LASER | Continuous |  | 08/24/2007 | 07/24/2017 | MnROAD Low Volume Road | 3118 | 192534
34-O-2007 | 34 | Outside | Flexible | 03/07/2016 | Aggregate |  | 1 | LWP | Clay |  |  | 82.8 | 3K LINE LASER | Continuous |  | 08/24/2007 | 07/24/2017 | MnROAD Low Volume Road | 3118
34-O-2007 | 34 | Outside | Flexible | 03/07/2016 | Aggregate |  | 1 | RWP | Clay | 87.8 | 82.1 |  | 3-POINT LASER AND 1K LINE LASER | Continuous |  | 08/24/2007 | 07/24/2017 | MnROAD Low Volume Road | 3118
34-O-2007 | 34 | Outside | Flexible | 03/07/2016 | Aggregate |  | 2 | LWP | Clay |  |  | 82.8 | 3K LINE LASER | Continuous |  | 08/24/2007 | 07/24/2017 | MnROAD Low Volume Road | 3118
34-O-2007 | 34 | Outside | Flexible | 03/07/2016 | Aggregate |  | 2 | RWP | Clay | 89.1 | 84 |  | 3-POINT LASER AND 1K LINE LASER | Continuous |  | 08/24/2007 | 07/24/2017 | MnROAD Low Volume Road | 3118
34-I-2007 | 34 | Inside | Flexible | 05/19/2016 | Aggregate |  | 1 | LWP | Clay |  |  | 112 | 3K LINE LASER | Continuous |  | 08/24/2007 | 07/24/2017 | MnROAD Low Volume Road | 3191 | 199592
34-I-2007 | 34 | Inside | Flexible | 05/19/2016 | Aggregate |  | 1 | RWP | Clay |  | 122.2 |  | 1K LINE LASER | Continuous |  | 08/24/2007 | 07/24/2017 | MnROAD Low Volume Road | 3191 | 199592
34-I-2007 | 34 | Inside | Flexible | 05/19/2016 | Aggregate |  | 2 | LWP | Clay |  |  | 112.7 | 3K LINE LASER | Continuous |  | 08/24/2007 | 07/24/2017 | MnROAD Low Volume Road | 3191 | 199592
34-I-2007 | 34 | Inside | Flexible | 05/19/2016 | Aggregate |  | 2 | RWP | Clay |  | 119.7 |  | 1K LINE LASER | Continuous |  | 08/24/2007 | 07/24/2017 | MnROAD Low Volume Road | 3191 | 199592
34-O-2007 | 34 | Outside | Flexible | 05/19/2016 | Aggregate |  | 1 | RWP | Clay |  | 84 |  | 1K LINE LASER | Continuous |  | 08/24/2007 | 07/24/2017 | MnROAD Low Volume Road | 3191
34-O-2007 | 34 | Outside | Flexible | 05/19/2016 | Aggregate |  | 1 | LWP | Clay |  |  | 85.9 | 3K LINE LASER | Continuous |  | 08/24/2007 | 07/24/2017 | MnROAD Low Volume Road | 3191
34-O-2007 | 34 | Outside | Flexible | 05/19/2016 | Aggregate |  | 2 | LWP | Clay |  |  | 84 | 3K LINE LASER | Continuous |  | 08/24/2007 | 07/24/2017 | MnROAD Low Volume Road | 3191
34-O-2007 | 34 | Outside | Flexible | 05/19/2016 | Aggregate |  | 2 | RWP | Clay |  | 82.8 |  | 1K LINE LASER | Continuous |  | 08/24/2007 | 07/24/2017 | MnROAD Low Volume Road | 3191
34-I-2007 | 34 | Inside | Flexible | 10/25/2016 | Aggregate |  | 1 | LWP | Clay |  |  | 110.1 | 3K LINE LASER | Continuous |  | 08/24/2007 | 07/24/2017 | MnROAD Low Volume Road | 3350 | 213693
34-I-2007 | 34 | Inside | Flexible | 10/25/2016 | Aggregate |  | 1 | RWP | Clay | 119.7 | 120.3 |  | 3-POINT LASER AND 1K LINE LASER | Continuous |  | 08/24/2007 | 07/24/2017 | MnROAD Low Volume Road | 3350 | 213693
34-I-2007 | 34 | Inside | Flexible | 10/25/2016 | Aggregate |  | 2 | LWP | Clay |  |  | 110.1 | 3K LINE LASER | Continuous |  | 08/24/2007 | 07/24/2017 | MnROAD Low Volume Road | 3350 | 213693
34-I-2007 | 34 | Inside | Flexible | 10/25/2016 | Aggregate |  | 2 | RWP | Clay | 119.7 | 119.7 |  | 3-POINT LASER AND 1K LINE LASER | Continuous |  | 08/24/2007 | 07/24/2017 | MnROAD Low Volume Road | 3350 | 213693
34-O-2007 | 34 | Outside | Flexible | 10/25/2016 | Aggregate |  | 1 | RWP | Clay | 82.1 | 81.5 |  | 3-POINT LASER AND 1K LINE LASER | Continuous |  | 08/24/2007 | 07/24/2017 | MnROAD Low Volume Road | 3350
34-O-2007 | 34 | Outside | Flexible | 10/25/2016 | Aggregate |  | 1 | LWP | Clay |  |  | 82.8 | 3K LINE LASER | Continuous |  | 08/24/2007 | 07/24/2017 | MnROAD Low Volume Road | 3350
34-O-2007 | 34 | Outside | Flexible | 10/25/2016 | Aggregate |  | 2 | LWP | Clay |  |  | 83.4 | 3K LINE LASER | Continuous |  | 08/24/2007 | 07/24/2017 | MnROAD Low Volume Road | 3350
34-O-2007 | 34 | Outside | Flexible | 10/25/2016 | Aggregate |  | 2 | RWP | Clay | 80.8 | 81.5 |  | 3-POINT LASER AND 1K LINE LASER | Continuous |  | 08/24/2007 | 07/24/2017 | MnROAD Low Volume Road | 3350
34-I-2007 | 34 | Inside | Flexible | 03/22/2017 | Aggregate |  | 1 | LWP | Clay |  |  | 112 | 3K LINE LASER | Continuous |  | 08/24/2007 | 07/24/2017 | MnROAD Low Volume Road | 3498 | 230634
34-I-2007 | 34 | Inside | Flexible | 03/22/2017 | Aggregate |  | 1 | RWP | Clay |  |  | 124.1 | 3K LINE LASER | Continuous |  | 08/24/2007 | 07/24/2017 | MnROAD Low Volume Road | 3498 | 230634
34-I-2007 | 34 | Inside | Flexible | 03/22/2017 | Aggregate |  | 2 | LWP | Clay |  |  | 110.8 | 3K LINE LASER | Continuous |  | 08/24/2007 | 07/24/2017 | MnROAD Low Volume Road | 3498 | 230634
34-I-2007 | 34 | Inside | Flexible | 03/22/2017 | Aggregate |  | 2 | RWP | Clay |  |  | 122.2 | 3K LINE LASER | Continuous |  | 08/24/2007 | 07/24/2017 | MnROAD Low Volume Road | 3498 | 230634
34-O-2007 | 34 | Outside | Flexible | 03/22/2017 | Aggregate |  | 2 | LWP | Clay |  |  | 89.1 | 3K LINE LASER | Continuous |  | 08/24/2007 | 07/24/2017 | MnROAD Low Volume Road | 3498
34-O-2007 | 34 | Outside | Flexible | 03/22/2017 | Aggregate |  | 2 | RWP | Clay |  |  | 83.4 | 3K LINE LASER | Continuous |  | 08/24/2007 | 07/24/2017 | MnROAD Low Volume Road | 3498
34-O-2007 | 34 | Outside | Flexible | 03/22/2017 | Aggregate |  | 3 | RWP | Clay |  |  | 82.8 | 3K LINE LASER | Continuous |  | 08/24/2007 | 07/24/2017 | MnROAD Low Volume Road | 3498
34-O-2007 | 34 | Outside | Flexible | 03/22/2017 | Aggregate |  | 3 | LWP | Clay |  |  | 89.1 | 3K LINE LASER | Continuous |  | 08/24/2007 | 07/24/2017 | MnROAD Low Volume Road | 3498
34-I-2007 | 34 | Inside | Flexible | 04/02/2009 | Aggregate |  | 1 | RWP | Clay | 91 |  |  | 3-POINT LASER | Continuous |  | 08/24/2007 | 07/24/2017 | MnROAD Low Volume Road | 587 | 22776
34-I-2007 | 34 | Inside | Flexible | 04/02/2009 | Aggregate |  | 1 | LWP | Clay | 99.3 |  |  | 3-POINT LASER | Continuous |  | 08/24/2007 | 07/24/2017 | MnROAD Low Volume Road | 587 | 22776
34-I-2007 | 34 | Inside | Flexible | 04/02/2009 | Aggregate |  | 2 | RWP | Clay | 91.7 |  |  | 3-POINT LASER | Continuous |  | 08/24/2007 | 07/24/2017 | MnROAD Low Volume Road | 587 | 22776
34-I-2007 | 34 | Inside | Flexible | 04/02/2009 | Aggregate |  | 2 | LWP | Clay | 99.3 |  |  | 3-POINT LASER | Continuous |  | 08/24/2007 | 07/24/2017 | MnROAD Low Volume Road | 587 | 22776
34-O-2007 | 34 | Outside | Flexible | 04/02/2009 | Aggregate |  | 1 | RWP | Clay | 71.9 |  |  | 3-POINT LASER | Continuous |  | 08/24/2007 | 07/24/2017 | MnROAD Low Volume Road | 587
34-O-2007 | 34 | Outside | Flexible | 04/02/2009 | Aggregate |  | 1 | LWP | Clay | 82.1 |  |  | 3-POINT LASER | Continuous |  | 08/24/2007 | 07/24/2017 | MnROAD Low Volume Road | 587
34-O-2007 | 34 | Outside | Flexible | 04/02/2009 | Aggregate |  | 2 | LWP | Clay | 80.8 |  |  | 3-POINT LASER | Continuous |  | 08/24/2007 | 07/24/2017 | MnROAD Low Volume Road | 587
34-O-2007 | 34 | Outside | Flexible | 04/02/2009 | Aggregate |  | 2 | RWP | Clay | 70 |  |  | 3-POINT LASER | Continuous |  | 08/24/2007 | 07/24/2017 | MnROAD Low Volume Road | 587
34-I-2007 | 34 | Inside | Flexible | 06/30/2009 | Aggregate |  | 1 | LWP | Clay | 87.8 |  |  | 3-POINT LASER | Continuous |  | 08/24/2007 | 07/24/2017 | MnROAD Low Volume Road | 676 | 26476
34-I-2007 | 34 | Inside | Flexible | 06/30/2009 | Aggregate |  | 2 | LWP | Clay | 89.8 |  |  | 3-POINT LASER | Continuous |  | 08/24/2007 | 07/24/2017 | MnROAD Low Volume Road | 676 | 26476
34-I-2007 | 34 | Inside | Flexible | 06/30/2009 | Aggregate |  | 2 | RWP | Clay | 87.2 |  |  | 3-POINT LASER | Continuous |  | 08/24/2007 | 07/24/2017 | MnROAD Low Volume Road | 676 | 26476
34-I-2007 | 34 | Inside | Flexible | 06/30/2009 | Aggregate |  | 3 | RWP | Clay | 81.5 |  |  | 3-POINT LASER | Continuous |  | 08/24/2007 | 07/24/2017 | MnROAD Low Volume Road | 676 | 26476
35-O-2007 | 35 | Outside | Flexible | 05/19/2016 | Aggregate |  | 2 | LWP | Clay |  |  | 89.8 | 3K LINE LASER | Continuous |  | 08/24/2007 | 07/24/2017 | MnROAD Low Volume Road | 3191
35-I-2007 | 35 | Inside | Flexible | 10/25/2016 | Aggregate |  | 1 | LWP | Clay |  |  | 112 | 3K LINE LASER | Continuous |  | 08/24/2007 | 07/24/2017 | MnROAD Low Volume Road | 3350 | 213693
35-I-2007 | 35 | Inside | Flexible | 10/25/2016 | Aggregate |  | 1 | RWP | Clay | 114.6 | 113.3 |  | 3-POINT LASER AND 1K LINE LASER | Continuous |  | 08/24/2007 | 07/24/2017 | MnROAD Low Volume Road | 3350 | 213693
35-I-2007 | 35 | Inside | Flexible | 10/25/2016 | Aggregate |  | 2 | RWP | Clay | 113.3 | 113.9 |  | 3-POINT LASER AND 1K LINE LASER | Continuous |  | 08/24/2007 | 07/24/2017 | MnROAD Low Volume Road | 3350 | 213693
35-I-2007 | 35 | Inside | Flexible | 10/25/2016 | Aggregate |  | 2 | LWP | Clay |  |  | 110.8 | 3K LINE LASER | Continuous |  | 08/24/2007 | 07/24/2017 | MnROAD Low Volume Road | 3350 | 213693
35-O-2007 | 35 | Outside | Flexible | 10/25/2016 | Aggregate |  | 1 | RWP | Clay | 88.5 | 89.1 |  | 3-POINT LASER AND 1K LINE LASER | Continuous |  | 08/24/2007 | 07/24/2017 | MnROAD Low Volume Road | 3350
35-O-2007 | 35 | Outside | Flexible | 10/25/2016 | Aggregate |  | 1 | LWP | Clay |  |  | 85.9 | 3K LINE LASER | Continuous |  | 08/24/2007 | 07/24/2017 | MnROAD Low Volume Road | 3350
35-O-2007 | 35 | Outside | Flexible | 10/25/2016 | Aggregate |  | 2 | LWP | Clay |  |  | 85.9 | 3K LINE LASER | Continuous |  | 08/24/2007 | 07/24/2017 | MnROAD Low Volume Road | 3350
35-O-2007 | 35 | Outside | Flexible | 10/25/2016 | Aggregate |  | 2 | RWP | Clay | 86.6 | 88.5 |  | 3-POINT LASER AND 1K LINE LASER | Continuous |  | 08/24/2007 | 07/24/2017 | MnROAD Low Volume Road | 3350
35-I-2007 | 35 | Inside | Flexible | 03/22/2017 | Aggregate |  | 1 | LWP | Clay |  |  | 112 | 3K LINE LASER | Continuous |  | 08/24/2007 | 07/24/2017 | MnROAD Low Volume Road | 3498 | 230634
35-I-2007 | 35 | Inside | Flexible | 03/22/2017 | Aggregate |  | 1 | RWP | Clay |  |  | 112 | 3K LINE LASER | Continuous |  | 08/24/2007 | 07/24/2017 | MnROAD Low Volume Road | 3498 | 230634
35-I-2007 | 35 | Inside | Flexible | 03/22/2017 | Aggregate |  | 2 | RWP | Clay |  |  | 108.9 | 3K LINE LASER | Continuous |  | 08/24/2007 | 07/24/2017 | MnROAD Low Volume Road | 3498 | 230634
35-I-2007 | 35 | Inside | Flexible | 03/22/2017 | Aggregate |  | 2 | LWP | Clay |  |  | 112 | 3K LINE LASER | Continuous |  | 08/24/2007 | 07/24/2017 | MnROAD Low Volume Road | 3498 | 230634
35-O-2007 | 35 | Outside | Flexible | 03/22/2017 | Aggregate |  | 2 | RWP | Clay |  |  | 91 | 3K LINE LASER | Continuous |  | 08/24/2007 | 07/24/2017 | MnROAD Low Volume Road | 3498
35-O-2007 | 35 | Outside | Flexible | 03/22/2017 | Aggregate |  | 2 | LWP | Clay |  |  | 95.5 | 3K LINE LASER | Continuous |  | 08/24/2007 | 07/24/2017 | MnROAD Low Volume Road | 3498
35-O-2007 | 35 | Outside | Flexible | 03/22/2017 | Aggregate |  | 3 | RWP | Clay |  |  | 91.7 | 3K LINE LASER | Continuous |  | 08/24/2007 | 07/24/2017 | MnROAD Low Volume Road | 3498
35-O-2007 | 35 | Outside | Flexible | 03/22/2017 | Aggregate |  | 3 | LWP | Clay |  |  | 97.4 | 3K LINE LASER | Continuous |  | 08/24/2007 | 07/24/2017 | MnROAD Low Volume Road | 3498
35-O-2007 | 35 | Outside | Flexible | 11/19/2013 | Aggregate |  | 4 | LWP | Clay | 90.4 | 90.4 |  | 3-POINT LASER AND 1K LINE LASER | Continuous |  | 08/24/2007 | 07/24/2017 | MnROAD Low Volume Road | 2279
35-I-2007 | 35 | Inside | Flexible | 05/13/2014 | Aggregate |  | 1 | RWP | Clay | 117.8 | 112 |  | 3-POINT LASER AND 1K LINE LASER | Continuous |  | 08/24/2007 | 07/24/2017 | MnROAD Low Volume Road | 2454 | 141668
35-I-2007 | 35 | Inside | Flexible | 05/13/2014 | Aggregate |  | 1 | LWP | Clay | 107.6 | 109.5 |  | 3-POINT LASER AND 1K LINE LASER | Continuous |  | 08/24/2007 | 07/24/2017 | MnROAD Low Volume Road | 2454 | 141668
35-I-2007 | 35 | Inside | Flexible | 05/13/2014 | Aggregate |  | 2 | RWP | Clay | 108.9 | 107.6 |  | 3-POINT LASER AND 1K LINE LASER | Continuous |  | 08/24/2007 | 07/24/2017 | MnROAD Low Volume Road | 2454 | 141668
35-I-2007 | 35 | Inside | Flexible | 05/13/2014 | Aggregate |  | 2 | LWP | Clay | 107.6 | 107.6 |  | 3-POINT LASER AND 1K LINE LASER | Continuous |  | 08/24/2007 | 07/24/2017 | MnROAD Low Volume Road | 2454 | 141668
35-O-2007 | 35 | Outside | Flexible | 05/13/2014 | Aggregate |  | 1 | RWP | Clay | 90.4 | 87.8 |  | 3-POINT LASER AND 1K LINE LASER | Continuous |  | 08/24/2007 | 07/24/2017 | MnROAD Low Volume Road | 2454
35-O-2007 | 35 | Outside | Flexible | 05/13/2014 | Aggregate |  | 1 | LWP | Clay | 90.4 | 87.8 |  | 3-POINT LASER AND 1K LINE LASER | Continuous |  | 08/24/2007 | 07/24/2017 | MnROAD Low Volume Road | 2454
35-O-2007 | 35 | Outside | Flexible | 05/13/2014 | Aggregate |  | 2 | LWP | Clay | 88.5 | 86.6 |  | 3-POINT LASER AND 1K LINE LASER | Continuous |  | 08/24/2007 | 07/24/2017 | MnROAD Low Volume Road | 2454
35-O-2007 | 35 | Outside | Flexible | 05/13/2014 | Aggregate |  | 2 | RWP | Clay | 87.8 | 85.3 |  | 3-POINT LASER AND 1K LINE LASER | Continuous |  | 08/24/2007 | 07/24/2017 | MnROAD Low Volume Road | 2454
35-I-2007 | 35 | Inside | Flexible | 08/07/2014 | Aggregate |  | 1 | RWP | Clay | 112 | 112 |  | 3-POINT LASER AND 1K LINE LASER | Continuous |  | 08/24/2007 | 07/24/2017 | MnROAD Low Volume Road | 2540 | 147265
35-I-2007 | 35 | Inside | Flexible | 08/07/2014 | Aggregate |  | 1 | LWP | Clay | 111.4 | 110.8 |  | 3-POINT LASER AND 1K LINE LASER | Continuous |  | 08/24/2007 | 07/24/2017 | MnROAD Low Volume Road | 2540 | 147265
35-I-2007 | 35 | Inside | Flexible | 08/07/2014 | Aggregate |  | 2 | LWP | Clay | 110.8 | 112 |  | 3-POINT LASER AND 1K LINE LASER | Continuous |  | 08/24/2007 | 07/24/2017 | MnROAD Low Volume Road | 2540 | 147265
35-I-2007 | 35 | Inside | Flexible | 08/07/2014 | Aggregate |  | 2 | RWP | Clay | 117.8 | 112.7 |  | 3-POINT LASER AND 1K LINE LASER | Continuous |  | 08/24/2007 | 07/24/2017 | MnROAD Low Volume Road | 2540 | 147265
35-O-2007 | 35 | Outside | Flexible | 08/07/2014 | Aggregate |  | 1 | RWP | Clay | 88.5 | 86.6 |  | 3-POINT LASER AND 1K LINE LASER | Continuous |  | 08/24/2007 | 07/24/2017 | MnROAD Low Volume Road | 2540
35-O-2007 | 35 | Outside | Flexible | 08/07/2014 | Aggregate |  | 1 | LWP | Clay | 90.4 | 88.5 |  | 3-POINT LASER AND 1K LINE LASER | Continuous |  | 08/24/2007 | 07/24/2017 | MnROAD Low Volume Road | 2540
35-O-2007 | 35 | Outside | Flexible | 08/07/2014 | Aggregate |  | 2 | LWP | Clay | 86.6 | 86.6 |  | 3-POINT LASER AND 1K LINE LASER | Continuous |  | 08/24/2007 | 07/24/2017 | MnROAD Low Volume Road | 2540
35-O-2007 | 35 | Outside | Flexible | 08/07/2014 | Aggregate |  | 2 | RWP | Clay | 88.5 | 87.2 |  | 3-POINT LASER AND 1K LINE LASER | Continuous |  | 08/24/2007 | 07/24/2017 | MnROAD Low Volume Road | 2540
35-I-2007 | 35 | Inside | Flexible | 03/26/2015 | Aggregate |  | 1 | LWP | Clay | 111.4 | 109.5 |  | 3-POINT LASER AND 1K LINE LASER | Continuous |  | 08/24/2007 | 07/24/2017 | MnROAD Low Volume Road | 2771 | 169711
35-I-2007 | 35 | Inside | Flexible | 03/26/2015 | Aggregate |  | 2 | RWP | Clay | 110.8 | 109.5 |  | 3-POINT LASER AND 1K LINE LASER | Continuous |  | 08/24/2007 | 07/24/2017 | MnROAD Low Volume Road | 2771 | 169711
35-I-2007 | 35 | Inside | Flexible | 03/26/2015 | Aggregate |  | 2 | LWP | Clay | 112 | 110.1 |  | 3-POINT LASER AND 1K LINE LASER | Continuous |  | 08/24/2007 | 07/24/2017 | MnROAD Low Volume Road | 2771 | 169711
35-I-2007 | 35 | Inside | Flexible | 03/26/2015 | Aggregate |  | 3 | RWP | Clay | 105.7 | 106.9 |  | 3-POINT LASER AND 1K LINE LASER | Continuous |  | 08/24/2007 | 07/24/2017 | MnROAD Low Volume Road | 2771 | 169711
35-O-2007 | 35 | Outside | Flexible | 03/26/2015 | Aggregate |  | 1 | LWP | Clay | 95.5 | 92.3 |  | 3-POINT LASER AND 1K LINE LASER | Continuous |  | 08/24/2007 | 07/24/2017 | MnROAD Low Volume Road | 2771
35-O-2007 | 35 | Outside | Flexible | 03/26/2015 | Aggregate |  | 1 | RWP | Clay | 91.7 | 89.8 |  | 3-POINT LASER AND 1K LINE LASER | Continuous |  | 08/24/2007 | 07/24/2017 | MnROAD Low Volume Road | 2771
35-O-2007 | 35 | Outside | Flexible | 03/26/2015 | Aggregate |  | 2 | RWP | Clay | 88.5 | 90.4 |  | 3-POINT LASER AND 1K LINE LASER | Continuous |  | 08/24/2007 | 07/24/2017 | MnROAD Low Volume Road | 2771
35-O-2007 | 35 | Outside | Flexible | 03/26/2015 | Aggregate |  | 2 | LWP | Clay | 93.6 | 92.3 |  | 3-POINT LASER AND 1K LINE LASER | Continuous |  | 08/24/2007 | 07/24/2017 | MnROAD Low Volume Road | 2771
35-I-2007 | 35 | Inside | Flexible | 04/02/2015 | Aggregate |  | 1 | RWP | Clay | 108.2 | 108.9 |  | 3-POINT LASER AND 1K LINE LASER | Continuous |  | 08/24/2007 | 07/24/2017 | MnROAD Low Volume Road | 2778 | 170363
35-I-2007 | 35 | Inside | Flexible | 04/02/2015 | Aggregate |  | 1 | LWP | Clay | 108.2 | 108.9 |  | 3-POINT LASER AND 1K LINE LASER | Continuous |  | 08/24/2007 | 07/24/2017 | MnROAD Low Volume Road | 2778 | 170363
35-I-2007 | 35 | Inside | Flexible | 04/02/2015 | Aggregate |  | 2 | LWP | Clay | 106.3 | 106.3 |  | 3-POINT LASER AND 1K LINE LASER | Continuous |  | 08/24/2007 | 07/24/2017 | MnROAD Low Volume Road | 2778 | 170363
35-I-2007 | 35 | Inside | Flexible | 04/02/2015 | Aggregate |  | 2 | RWP | Clay | 117.8 | 106.9 |  | 3-POINT LASER AND 1K LINE LASER | Continuous |  | 08/24/2007 | 07/24/2017 | MnROAD Low Volume Road | 2778 | 170363
35-O-2007 | 35 | Outside | Flexible | 04/02/2015 | Aggregate |  | 1 | RWP | Clay | 91 | 91.7 |  | 3-POINT LASER AND 1K LINE LASER | Continuous |  | 08/24/2007 | 07/24/2017 | MnROAD Low Volume Road | 2778
35-O-2007 | 35 | Outside | Flexible | 04/02/2015 | Aggregate |  | 1 | LWP | Clay | 94.9 | 92.9 |  | 3-POINT LASER AND 1K LINE LASER | Continuous |  | 08/24/2007 | 07/24/2017 | MnROAD Low Volume Road | 2778
35-O-2007 | 35 | Outside | Flexible | 04/02/2015 | Aggregate |  | 2 | RWP | Clay | 89.8 | 87.8 |  | 3-POINT LASER AND 1K LINE LASER | Continuous |  | 08/24/2007 | 07/24/2017 | MnROAD Low Volume Road | 2778
35-O-2007 | 35 | Outside | Flexible | 04/02/2015 | Aggregate |  | 2 | LWP | Clay | 92.3 | 92.9 |  | 3-POINT LASER AND 1K LINE LASER | Continuous |  | 08/24/2007 | 07/24/2017 | MnROAD Low Volume Road | 2778
35-I-2007 | 35 | Inside | Flexible | 05/13/2015 | Aggregate |  | 1 | RWP | Clay | 109.5 | 110.1 |  | 3-POINT LASER AND 1K LINE LASER | Continuous |  | 08/24/2007 | 07/24/2017 | MnROAD Low Volume Road | 2819 | 174193
35-I-2007 | 35 | Inside | Flexible | 05/13/2015 | Aggregate |  | 1 | LWP | Clay | 110.1 | 109.5 |  | 3-POINT LASER AND 1K LINE LASER | Continuous |  | 08/24/2007 | 07/24/2017 | MnROAD Low Volume Road | 2819 | 174193
35-I-2007 | 35 | Inside | Flexible | 05/13/2015 | Aggregate |  | 2 | RWP | Clay | 112.7 | 112 |  | 3-POINT LASER AND 1K LINE LASER | Continuous |  | 08/24/2007 | 07/24/2017 | MnROAD Low Volume Road | 2819 | 174193
35-I-2007 | 35 | Inside | Flexible | 05/13/2015 | Aggregate |  | 2 | LWP | Clay | 108.9 | 110.8 |  | 3-POINT LASER AND 1K LINE LASER | Continuous |  | 08/24/2007 | 07/24/2017 | MnROAD Low Volume Road | 2819 | 174193
35-O-2007 | 35 | Outside | Flexible | 05/13/2015 | Aggregate |  | 1 | LWP | Clay | 89.8 | 91.7 |  | 3-POINT LASER AND 1K LINE LASER | Continuous |  | 08/24/2007 | 07/24/2017 | MnROAD Low Volume Road | 2819
35-O-2007 | 35 | Outside | Flexible | 05/13/2015 | Aggregate |  | 1 | RWP | Clay | 90.4 | 87.8 |  | 3-POINT LASER AND 1K LINE LASER | Continuous |  | 08/24/2007 | 07/24/2017 | MnROAD Low Volume Road | 2819
35-O-2007 | 35 | Outside | Flexible | 05/13/2015 | Aggregate |  | 2 | LWP | Clay | 91 | 91 |  | 3-POINT LASER AND 1K LINE LASER | Continuous |  | 08/24/2007 | 07/24/2017 | MnROAD Low Volume Road | 2819
35-O-2007 | 35 | Outside | Flexible | 05/13/2015 | Aggregate |  | 2 | RWP | Clay | 88.5 | 86.6 |  | 3-POINT LASER AND 1K LINE LASER | Continuous |  | 08/24/2007 | 07/24/2017 | MnROAD Low Volume Road | 2819
35-I-2007 | 35 | Inside | Flexible | 09/22/2015 | Aggregate |  | 1 | RWP | Clay | 113.3 | 112.7 |  | 3-POINT LASER AND 1K LINE LASER | Continuous |  | 08/24/2007 | 07/24/2017 | MnROAD Low Volume Road | 2951 | 180116
35-I-2007 | 35 | Inside | Flexible | 09/22/2015 | Aggregate |  | 1 | LWP | Clay |  |  | 110.8 | 3K LINE LASER | Continuous |  | 08/24/2007 | 07/24/2017 | MnROAD Low Volume Road | 2951 | 180116
35-I-2007 | 35 | Inside | Flexible | 09/22/2015 | Aggregate |  | 2 | RWP | Clay | 112 | 115.2 |  | 3-POINT LASER AND 1K LINE LASER | Continuous |  | 08/24/2007 | 07/24/2017 | MnROAD Low Volume Road | 2951 | 180116
35-I-2007 | 35 | Inside | Flexible | 09/22/2015 | Aggregate |  | 2 | LWP | Clay |  |  | 110.1 | 3K LINE LASER | Continuous |  | 08/24/2007 | 07/24/2017 | MnROAD Low Volume Road | 2951 | 180116
35-O-2007 | 35 | Outside | Flexible | 09/22/2015 | Aggregate |  | 1 | LWP | Clay |  |  | 86.6 | 3K LINE LASER | Continuous |  | 08/24/2007 | 07/24/2017 | MnROAD Low Volume Road | 2951
35-O-2007 | 35 | Outside | Flexible | 09/22/2015 | Aggregate |  | 1 | RWP | Clay | 89.1 | 88.5 |  | 3-POINT LASER AND 1K LINE LASER | Continuous |  | 08/24/2007 | 07/24/2017 | MnROAD Low Volume Road | 2951
35-O-2007 | 35 | Outside | Flexible | 09/22/2015 | Aggregate |  | 2 | LWP | Clay |  |  | 85.9 | 3K LINE LASER | Continuous |  | 08/24/2007 | 07/24/2017 | MnROAD Low Volume Road | 2951
35-O-2007 | 35 | Outside | Flexible | 09/22/2015 | Aggregate |  | 2 | RWP | Clay | 87.8 | 88.5 |  | 3-POINT LASER AND 1K LINE LASER | Continuous |  | 08/24/2007 | 07/24/2017 | MnROAD Low Volume Road | 2951
35-I-2007 | 35 | Inside | Flexible | 03/07/2016 | Aggregate |  | 1 | LWP | Clay |  |  | 111.4 | 3K LINE LASER | Continuous |  | 08/24/2007 | 07/24/2017 | MnROAD Low Volume Road | 3118 | 192534
35-I-2007 | 35 | Inside | Flexible | 03/07/2016 | Aggregate |  | 1 | RWP | Clay | 112 | 119 |  | 3-POINT LASER AND 1K LINE LASER | Continuous |  | 08/24/2007 | 07/24/2017 | MnROAD Low Volume Road | 3118 | 192534
35-I-2007 | 35 | Inside | Flexible | 03/07/2016 | Aggregate |  | 2 | LWP | Clay |  |  | 115.2 | 3K LINE LASER | Continuous |  | 08/24/2007 | 07/24/2017 | MnROAD Low Volume Road | 3118 | 192534
35-I-2007 | 35 | Inside | Flexible | 03/07/2016 | Aggregate |  | 2 | RWP | Clay | 111.4 | 116.5 |  | 3-POINT LASER AND 1K LINE LASER | Continuous |  | 08/24/2007 | 07/24/2017 | MnROAD Low Volume Road | 3118 | 192534
35-O-2007 | 35 | Outside | Flexible | 03/07/2016 | Aggregate |  | 1 | RWP | Clay | 92.3 | 93.6 |  | 3-POINT LASER AND 1K LINE LASER | Continuous |  | 08/24/2007 | 07/24/2017 | MnROAD Low Volume Road | 3118
35-O-2007 | 35 | Outside | Flexible | 03/07/2016 | Aggregate |  | 1 | LWP | Clay |  |  | 92.9 | 3K LINE LASER | Continuous |  | 08/24/2007 | 07/24/2017 | MnROAD Low Volume Road | 3118
35-O-2007 | 35 | Outside | Flexible | 03/07/2016 | Aggregate |  | 2 | LWP | Clay |  |  | 91 | 3K LINE LASER | Continuous |  | 08/24/2007 | 07/24/2017 | MnROAD Low Volume Road | 3118
35-O-2007 | 35 | Outside | Flexible | 03/07/2016 | Aggregate |  | 2 | RWP | Clay | 92.3 | 91.7 |  | 3-POINT LASER AND 1K LINE LASER | Continuous |  | 08/24/2007 | 07/24/2017 | MnROAD Low Volume Road | 3118
35-I-2007 | 35 | Inside | Flexible | 05/19/2016 | Aggregate |  | 1 | RWP | Clay |  | 108.9 |  | 1K LINE LASER | Continuous |  | 08/24/2007 | 07/24/2017 | MnROAD Low Volume Road | 3191 | 199592
35-I-2007 | 35 | Inside | Flexible | 05/19/2016 | Aggregate |  | 1 | LWP | Clay |  |  | 110.1 | 3K LINE LASER | Continuous |  | 08/24/2007 | 07/24/2017 | MnROAD Low Volume Road | 3191 | 199592
35-I-2007 | 35 | Inside | Flexible | 05/19/2016 | Aggregate |  | 2 | RWP | Clay |  | 113.3 |  | 1K LINE LASER | Continuous |  | 08/24/2007 | 07/24/2017 | MnROAD Low Volume Road | 3191 | 199592
35-I-2007 | 35 | Inside | Flexible | 05/19/2016 | Aggregate |  | 2 | LWP | Clay |  |  | 110.1 | 3K LINE LASER | Continuous |  | 08/24/2007 | 07/24/2017 | MnROAD Low Volume Road | 3191 | 199592
35-O-2007 | 35 | Outside | Flexible | 05/19/2016 | Aggregate |  | 1 | LWP | Clay |  |  | 89.8 | 3K LINE LASER | Continuous |  | 08/24/2007 | 07/24/2017 | MnROAD Low Volume Road | 3191
35-O-2007 | 35 | Outside | Flexible | 05/19/2016 | Aggregate |  | 1 | RWP | Clay |  | 91 |  | 1K LINE LASER | Continuous |  | 08/24/2007 | 07/24/2017 | MnROAD Low Volume Road | 3191
35-O-2007 | 35 | Outside | Flexible | 05/19/2016 | Aggregate |  | 2 | RWP | Clay |  | 91 |  | 1K LINE LASER | Continuous |  | 08/24/2007 | 07/24/2017 | MnROAD Low Volume Road | 3191
35-O-2007 | 35 | Outside | Flexible | 09/20/2011 | Aggregate |  | 4 | LWP | Clay | 76.4 | 77.7 |  | 3-POINT LASER AND 1K LINE LASER | Continuous |  | 08/24/2007 | 07/24/2017 | MnROAD Low Volume Road | 1488
35-O-2007 | 35 | Outside | Flexible | 09/20/2011 | Aggregate |  | 6 | RWP | Clay | 78.3 | 78.3 |  | 3-POINT LASER AND 1K LINE LASER | Continuous |  | 08/24/2007 | 07/24/2017 | MnROAD Low Volume Road | 1488
35-O-2007 | 35 | Outside | Flexible | 09/20/2011 | Aggregate |  | 8 | RWP | Clay | 77 | 75.8 |  | 3-POINT LASER AND 1K LINE LASER | Continuous |  | 08/24/2007 | 07/24/2017 | MnROAD Low Volume Road | 1488
35-I-2007 | 35 | Inside | Flexible | 03/19/2012 | Aggregate |  | 2 | RWP | Clay | 102.5 | 105 |  | 3-POINT LASER AND 1K LINE LASER | Continuous |  | 08/24/2007 | 07/24/2017 | MnROAD Low Volume Road | 1669 | 86379
35-I-2007 | 35 | Inside | Flexible | 03/19/2012 | Aggregate |  | 4 | RWP | Clay | 102.5 | 102.5 |  | 3-POINT LASER AND 1K LINE LASER | Continuous |  | 08/24/2007 | 07/24/2017 | MnROAD Low Volume Road | 1669 | 86379
35-I-2007 | 35 | Inside | Flexible | 03/19/2012 | Aggregate |  | 6 | LWP | Clay | 103.8 | 103.1 |  | 3-POINT LASER AND 1K LINE LASER | Continuous |  | 08/24/2007 | 07/24/2017 | MnROAD Low Volume Road | 1669 | 86379
35-I-2007 | 35 | Inside | Flexible | 03/19/2012 | Aggregate |  | 8 | LWP | Clay | 103.1 | 101.9 |  | 3-POINT LASER AND 1K LINE LASER | Continuous |  | 08/24/2007 | 07/24/2017 | MnROAD Low Volume Road | 1669 | 86379
35-O-2007 | 35 | Outside | Flexible | 03/19/2012 | Aggregate |  | 1 | RWP | Clay | 83.4 | 82.1 |  | 3-POINT LASER AND 1K LINE LASER | Continuous |  | 08/24/2007 | 07/24/2017 | MnROAD Low Volume Road | 1669
35-O-2007 | 35 | Outside | Flexible | 03/19/2012 | Aggregate |  | 3 | RWP | Clay | 85.9 | 84.7 |  | 3-POINT LASER AND 1K LINE LASER | Continuous |  | 08/24/2007 | 07/24/2017 | MnROAD Low Volume Road | 1669
35-O-2007 | 35 | Outside | Flexible | 03/19/2012 | Aggregate |  | 5 | LWP | Clay | 84 | 84.7 |  | 3-POINT LASER AND 1K LINE LASER | Continuous |  | 08/24/2007 | 07/24/2017 | MnROAD Low Volume Road | 1669
35-O-2007 | 35 | Outside | Flexible | 03/19/2012 | Aggregate |  | 7 | LWP | Clay | 87.8 | 85.9 |  | 3-POINT LASER AND 1K LINE LASER | Continuous |  | 08/24/2007 | 07/24/2017 | MnROAD Low Volume Road | 1669
35-I-2007 | 35 | Inside | Flexible | 06/28/2012 | Aggregate |  | 1 | RWP | Clay | 105 | 103.8 |  | 3-POINT LASER AND 1K LINE LASER | Continuous |  | 08/24/2007 | 07/24/2017 | MnROAD Low Volume Road | 1770 | 92345
35-I-2007 | 35 | Inside | Flexible | 06/28/2012 | Aggregate |  | 3 | RWP | Clay | 94.2 | 94.2 |  | 3-POINT LASER AND 1K LINE LASER | Continuous |  | 08/24/2007 | 07/24/2017 | MnROAD Low Volume Road | 1770 | 92345
35-I-2007 | 35 | Inside | Flexible | 06/28/2012 | Aggregate |  | 5 | LWP | Clay | 103.1 | 103.1 |  | 3-POINT LASER AND 1K LINE LASER | Continuous |  | 08/24/2007 | 07/24/2017 | MnROAD Low Volume Road | 1770 | 92345
35-I-2007 | 35 | Inside | Flexible | 06/28/2012 | Aggregate |  | 7 | LWP | Clay | 103.8 | 103.1 |  | 3-POINT LASER AND 1K LINE LASER | Continuous |  | 08/24/2007 | 07/24/2017 | MnROAD Low Volume Road | 1770 | 92345
35-O-2007 | 35 | Outside | Flexible | 06/28/2012 | Aggregate |  | 2 | RWP | Clay | 82.1 | 80.8 |  | 3-POINT LASER AND 1K LINE LASER | Continuous |  | 08/24/2007 | 07/24/2017 | MnROAD Low Volume Road | 1770
35-O-2007 | 35 | Outside | Flexible | 06/28/2012 | Aggregate |  | 4 | RWP | Clay | 82.8 | 80.8 |  | 3-POINT LASER AND 1K LINE LASER | Continuous |  | 08/24/2007 | 07/24/2017 | MnROAD Low Volume Road | 1770
35-O-2007 | 35 | Outside | Flexible | 06/28/2012 | Aggregate |  | 6 | LWP | Clay | 82.1 | 79.6 |  | 3-POINT LASER AND 1K LINE LASER | Continuous |  | 08/24/2007 | 07/24/2017 | MnROAD Low Volume Road | 1770
35-O-2007 | 35 | Outside | Flexible | 06/28/2012 | Aggregate |  | 8 | LWP | Clay | 84 | 80.8 |  | 3-POINT LASER AND 1K LINE LASER | Continuous |  | 08/24/2007 | 07/24/2017 | MnROAD Low Volume Road | 1770
35-I-2007 | 35 | Inside | Flexible | 09/25/2012 | Aggregate |  | 2 | LWP | Clay | 105 | 106.3 |  | 3-POINT LASER AND 1K LINE LASER | Continuous |  | 08/24/2007 | 07/24/2017 | MnROAD Low Volume Road | 1859 | 99934
35-I-2007 | 35 | Inside | Flexible | 09/25/2012 | Aggregate |  | 4 | LWP | Clay | 105.7 | 106.9 |  | 3-POINT LASER AND 1K LINE LASER | Continuous |  | 08/24/2007 | 07/24/2017 | MnROAD Low Volume Road | 1859 | 99934
35-I-2007 | 35 | Inside | Flexible | 09/25/2012 | Aggregate |  | 6 | RWP | Clay | 106.9 | 107.6 |  | 3-POINT LASER AND 1K LINE LASER | Continuous |  | 08/24/2007 | 07/24/2017 | MnROAD Low Volume Road | 1859 | 99934
35-I-2007 | 35 | Inside | Flexible | 09/25/2012 | Aggregate |  | 8 | RWP | Clay | 106.9 | 106.3 |  | 3-POINT LASER AND 1K LINE LASER | Continuous |  | 08/24/2007 | 07/24/2017 | MnROAD Low Volume Road | 1859 | 99934
35-O-2007 | 35 | Outside | Flexible | 09/25/2012 | Aggregate |  | 1 | LWP | Clay | 82.8 | 78.9 |  | 3-POINT LASER AND 1K LINE LASER | Continuous |  | 08/24/2007 | 07/24/2017 | MnROAD Low Volume Road | 1859
35-O-2007 | 35 | Outside | Flexible | 09/25/2012 | Aggregate |  | 3 | LWP | Clay | 83.4 | 79.6 |  | 3-POINT LASER AND 1K LINE LASER | Continuous |  | 08/24/2007 | 07/24/2017 | MnROAD Low Volume Road | 1859
35-O-2007 | 35 | Outside | Flexible | 09/25/2012 | Aggregate |  | 5 | RWP | Clay | 82.1 | 79.6 |  | 3-POINT LASER AND 1K LINE LASER | Continuous |  | 08/24/2007 | 07/24/2017 | MnROAD Low Volume Road | 1859
35-O-2007 | 35 | Outside | Flexible | 09/25/2012 | Aggregate |  | 7 | RWP | Clay | 80.2 | 78.9 |  | 3-POINT LASER AND 1K LINE LASER | Continuous |  | 08/24/2007 | 07/24/2017 | MnROAD Low Volume Road | 1859
35-I-2007 | 35 | Inside | Flexible | 11/15/2012 | Aggregate |  | 2 | RWP | Clay | 106.9 | 107.6 |  | 3-POINT LASER AND 1K LINE LASER | Continuous | winter IRI | 08/24/2007 | 07/24/2017 | MnROAD Low Volume Road | 1910 | 103908
35-I-2007 | 35 | Inside | Flexible | 11/15/2012 | Aggregate |  | 4 | RWP | Clay | 111.4 | 106.3 |  | 3-POINT LASER AND 1K LINE LASER | Continuous | winter IRI | 08/24/2007 | 07/24/2017 | MnROAD Low Volume Road | 1910 | 103908
35-O-2007 | 35 | Outside | Flexible | 11/15/2012 | Aggregate |  | 1 | RWP | Clay | 80.8 | 79.6 |  | 3-POINT LASER AND 1K LINE LASER | Continuous | winter IRI | 08/24/2007 | 07/24/2017 | MnROAD Low Volume Road | 1910
35-O-2007 | 35 | Outside | Flexible | 11/15/2012 | Aggregate |  | 3 | RWP | Clay | 80.8 | 80.2 |  | 3-POINT LASER AND 1K LINE LASER | Continuous | winter IRI | 08/24/2007 | 07/24/2017 | MnROAD Low Volume Road | 1910
35-I-2007 | 35 | Inside | Flexible | 11/29/2012 | Aggregate |  | 2 | RWP | Clay | 106.9 | 108.9 |  | 3-POINT LASER AND 1K LINE LASER | Continuous | winter IRI | 08/24/2007 | 07/24/2017 | MnROAD Low Volume Road | 1924 | 105434
35-I-2007 | 35 | Inside | Flexible | 11/29/2012 | Aggregate |  | 4 | RWP | Clay | 105.7 | 107.6 |  | 3-POINT LASER AND 1K LINE LASER | Continuous | winter IRI | 08/24/2007 | 07/24/2017 | MnROAD Low Volume Road | 1924 | 105434
35-O-2007 | 35 | Outside | Flexible | 11/29/2012 | Aggregate |  | 1 | RWP | Clay | 82.1 | 81.5 |  | 3-POINT LASER AND 1K LINE LASER | Continuous | winter IRI | 08/24/2007 | 07/24/2017 | MnROAD Low Volume Road | 1924
35-O-2007 | 35 | Outside | Flexible | 11/29/2012 | Aggregate |  | 3 | RWP | Clay | 84 | 83.4 |  | 3-POINT LASER AND 1K LINE LASER | Continuous | winter IRI | 08/24/2007 | 07/24/2017 | MnROAD Low Volume Road | 1924
35-I-2007 | 35 | Inside | Flexible | 01/09/2013 | Aggregate |  | 2 | RWP | Clay | 106.3 | 104.4 |  | 3-POINT LASER AND 1K LINE LASER | Continuous | winter IRI | 08/24/2007 | 07/24/2017 | MnROAD Low Volume Road | 1965 | 109959
35-I-2007 | 35 | Inside | Flexible | 01/09/2013 | Aggregate |  | 4 | RWP | Clay | 122.2 | 106.3 |  | 3-POINT LASER AND 1K LINE LASER | Continuous | winter IRI | 08/24/2007 | 07/24/2017 | MnROAD Low Volume Road | 1965 | 109959
35-O-2007 | 35 | Outside | Flexible | 01/09/2013 | Aggregate |  | 1 | RWP | Clay | 106.9 | 99.3 |  | 3-POINT LASER AND 1K LINE LASER | Continuous | winter IRI | 08/24/2007 | 07/24/2017 | MnROAD Low Volume Road | 1965
35-O-2007 | 35 | Outside | Flexible | 01/09/2013 | Aggregate |  | 3 | RWP | Clay | 101.2 | 98.7 |  | 3-POINT LASER AND 1K LINE LASER | Continuous | winter IRI | 08/24/2007 | 07/24/2017 | MnROAD Low Volume Road | 1965
35-I-2007 | 35 | Inside | Flexible | 01/29/2013 | Aggregate |  | 4 | RWP | Clay | 92.9 | 97.4 |  | 3-POINT LASER AND 1K LINE LASER | Continuous | winter IRI | 08/24/2007 | 07/24/2017 | MnROAD Low Volume Road | 1985 | 111140
35-I-2007 | 35 | Inside | Flexible | 01/29/2013 | Aggregate |  | 6 | RWP | Clay | 96.1 | 100.6 |  | 3-POINT LASER AND 1K LINE LASER | Continuous | winter IRI | 08/24/2007 | 07/24/2017 | MnROAD Low Volume Road | 1985 | 111140
35-O-2007 | 35 | Outside | Flexible | 01/29/2013 | Aggregate |  | 3 | RWP | Clay | 76.4 | 77 |  | 3-POINT LASER AND 1K LINE LASER | Continuous | winter IRI | 08/24/2007 | 07/24/2017 | MnROAD Low Volume Road | 1985
35-O-2007 | 35 | Outside | Flexible | 01/29/2013 | Aggregate |  | 5 | RWP | Clay | 74.5 | 75.1 |  | 3-POINT LASER AND 1K LINE LASER | Continuous | winter IRI | 08/24/2007 | 07/24/2017 | MnROAD Low Volume Road | 1985
35-I-2007 | 35 | Inside | Flexible | 03/11/2013 | Aggregate |  | 4 | RWP | Clay | 102.5 | 102.5 |  | 3-POINT LASER AND 1K LINE LASER | Continuous | winter IRI | 08/24/2007 | 07/24/2017 | MnROAD Low Volume Road | 2026 | 112949
35-O-2007 | 35 | Outside | Flexible | 03/11/2013 | Aggregate |  | 3 | RWP | Clay | 84.7 | 84.7 |  | 3-POINT LASER AND 1K LINE LASER | Continuous | winter IRI | 08/24/2007 | 07/24/2017 | MnROAD Low Volume Road | 2026
35-I-2007 | 35 | Inside | Flexible | 04/04/2013 | Aggregate |  | 2 | LWP | Clay | 105 | 106.3 |  | 3-POINT LASER AND 1K LINE LASER | Continuous |  | 08/24/2007 | 07/24/2017 | MnROAD Low Volume Road | 2050 | 114673
35-I-2007 | 35 | Inside | Flexible | 04/04/2013 | Aggregate |  | 4 | LWP | Clay | 103.8 | 105.7 |  | 3-POINT LASER AND 1K LINE LASER | Continuous |  | 08/24/2007 | 07/24/2017 | MnROAD Low Volume Road | 2050 | 114673
35-I-2007 | 35 | Inside | Flexible | 04/04/2013 | Aggregate |  | 6 | RWP | Clay | 98.7 | 96.8 |  | 3-POINT LASER AND 1K LINE LASER | Continuous |  | 08/24/2007 | 07/24/2017 | MnROAD Low Volume Road | 2050 | 114673
35-I-2007 | 35 | Inside | Flexible | 04/04/2013 | Aggregate |  | 8 | RWP | Clay | 101.2 | 96.8 |  | 3-POINT LASER AND 1K LINE LASER | Continuous |  | 08/24/2007 | 07/24/2017 | MnROAD Low Volume Road | 2050 | 114673
35-O-2007 | 35 | Outside | Flexible | 04/04/2013 | Aggregate |  | 1 | LWP | Clay | 98.7 | 84 |  | 3-POINT LASER AND 1K LINE LASER | Continuous |  | 08/24/2007 | 07/24/2017 | MnROAD Low Volume Road | 2050
35-O-2007 | 35 | Outside | Flexible | 04/04/2013 | Aggregate |  | 3 | LWP | Clay | 96.1 | 84.7 |  | 3-POINT LASER AND 1K LINE LASER | Continuous |  | 08/24/2007 | 07/24/2017 | MnROAD Low Volume Road | 2050
35-O-2007 | 35 | Outside | Flexible | 04/04/2013 | Aggregate |  | 7 | RWP | Clay | 85.9 | 85.3 |  | 3-POINT LASER AND 1K LINE LASER | Continuous |  | 08/24/2007 | 07/24/2017 | MnROAD Low Volume Road | 2050
35-O-2007 | 35 | Outside | Flexible | 04/04/2013 | Aggregate |  | 9 | RWP | Clay | 85.3 | 84 |  | 3-POINT LASER AND 1K LINE LASER | Continuous |  | 08/24/2007 | 07/24/2017 | MnROAD Low Volume Road | 2050
35-I-2007 | 35 | Inside | Flexible | 07/10/2013 | Aggregate |  | 2 | RWP | Clay | 108.2 | 108.2 |  | 3-POINT LASER AND 1K LINE LASER | Continuous |  | 08/24/2007 | 07/24/2017 | MnROAD Low Volume Road | 2147 | 117651
35-I-2007 | 35 | Inside | Flexible | 07/10/2013 | Aggregate |  | 4 | RWP | Clay | 108.9 | 108.9 |  | 3-POINT LASER AND 1K LINE LASER | Continuous |  | 08/24/2007 | 07/24/2017 | MnROAD Low Volume Road | 2147 | 117651
35-I-2007 | 35 | Inside | Flexible | 07/10/2013 | Aggregate |  | 6 | LWP | Clay | 111.4 | 110.1 |  | 3-POINT LASER AND 1K LINE LASER | Continuous |  | 08/24/2007 | 07/24/2017 | MnROAD Low Volume Road | 2147 | 117651
35-I-2007 | 35 | Inside | Flexible | 07/10/2013 | Aggregate |  | 8 | LWP | Clay | 108.2 | 108.2 |  | 3-POINT LASER AND 1K LINE LASER | Continuous |  | 08/24/2007 | 07/24/2017 | MnROAD Low Volume Road | 2147 | 117651
35-O-2007 | 35 | Outside | Flexible | 07/10/2013 | Aggregate |  | 1 | RWP | Clay | 84.7 | 84 |  | 3-POINT LASER AND 1K LINE LASER | Continuous |  | 08/24/2007 | 07/24/2017 | MnROAD Low Volume Road | 2147
35-O-2007 | 35 | Outside | Flexible | 07/10/2013 | Aggregate |  | 3 | RWP | Clay | 84 | 83.4 |  | 3-POINT LASER AND 1K LINE LASER | Continuous |  | 08/24/2007 | 07/24/2017 | MnROAD Low Volume Road | 2147
35-O-2007 | 35 | Outside | Flexible | 07/10/2013 | Aggregate |  | 5 | LWP | Clay | 85.9 | 84.7 |  | 3-POINT LASER AND 1K LINE LASER | Continuous |  | 08/24/2007 | 07/24/2017 | MnROAD Low Volume Road | 2147
35-O-2007 | 35 | Outside | Flexible | 07/10/2013 | Aggregate |  | 7 | LWP | Clay | 85.3 | 84 |  | 3-POINT LASER AND 1K LINE LASER | Continuous |  | 08/24/2007 | 07/24/2017 | MnROAD Low Volume Road | 2147
35-I-2007 | 35 | Inside | Flexible | 11/19/2013 | Aggregate |  | 1 | RWP | Clay | 114.6 | 113.3 |  | 3-POINT LASER AND 1K LINE LASER | Continuous |  | 08/24/2007 | 07/24/2017 | MnROAD Low Volume Road | 2279 | 126674
35-I-2007 | 35 | Inside | Flexible | 11/19/2013 | Aggregate |  | 3 | LWP | Clay | 113.9 | 110.1 |  | 3-POINT LASER AND 1K LINE LASER | Continuous |  | 08/24/2007 | 07/24/2017 | MnROAD Low Volume Road | 2279 | 126674
35-O-2007 | 35 | Outside | Flexible | 11/19/2013 | Aggregate |  | 2 | RWP | Clay | 85.9 | 84.7 |  | 3-POINT LASER AND 1K LINE LASER | Continuous |  | 08/24/2007 | 07/24/2017 | MnROAD Low Volume Road | 2279
35-I-2007 | 35 | Inside | Flexible | 04/02/2009 | Aggregate |  | 1 | RWP | Clay | 78.3 |  |  | 3-POINT LASER | Continuous |  | 08/24/2007 | 07/24/2017 | MnROAD Low Volume Road | 587 | 22776
35-I-2007 | 35 | Inside | Flexible | 04/02/2009 | Aggregate |  | 1 | LWP | Clay | 96.1 |  |  | 3-POINT LASER | Continuous |  | 08/24/2007 | 07/24/2017 | MnROAD Low Volume Road | 587 | 22776
35-I-2007 | 35 | Inside | Flexible | 04/02/2009 | Aggregate |  | 2 | RWP | Clay | 80.8 |  |  | 3-POINT LASER | Continuous |  | 08/24/2007 | 07/24/2017 | MnROAD Low Volume Road | 587 | 22776
35-I-2007 | 35 | Inside | Flexible | 04/02/2009 | Aggregate |  | 2 | LWP | Clay | 98 |  |  | 3-POINT LASER | Continuous |  | 08/24/2007 | 07/24/2017 | MnROAD Low Volume Road | 587 | 22776
35-O-2007 | 35 | Outside | Flexible | 04/02/2009 | Aggregate |  | 1 | RWP | Clay | 73.2 |  |  | 3-POINT LASER | Continuous |  | 08/24/2007 | 07/24/2017 | MnROAD Low Volume Road | 587
35-O-2007 | 35 | Outside | Flexible | 04/02/2009 | Aggregate |  | 1 | LWP | Clay | 73.2 |  |  | 3-POINT LASER | Continuous |  | 08/24/2007 | 07/24/2017 | MnROAD Low Volume Road | 587
35-O-2007 | 35 | Outside | Flexible | 04/02/2009 | Aggregate |  | 2 | RWP | Clay | 73.2 |  |  | 3-POINT LASER | Continuous |  | 08/24/2007 | 07/24/2017 | MnROAD Low Volume Road | 587
35-O-2007 | 35 | Outside | Flexible | 04/02/2009 | Aggregate |  | 2 | LWP | Clay | 73.8 |  |  | 3-POINT LASER | Continuous |  | 08/24/2007 | 07/24/2017 | MnROAD Low Volume Road | 587
35-I-2007 | 35 | Inside | Flexible | 06/30/2009 | Aggregate |  | 1 | LWP | Clay | 88.5 |  |  | 3-POINT LASER | Continuous |  | 08/24/2007 | 07/24/2017 | MnROAD Low Volume Road | 676 | 26476
35-I-2007 | 35 | Inside | Flexible | 06/30/2009 | Aggregate |  | 2 | RWP | Clay | 79.6 |  |  | 3-POINT LASER | Continuous |  | 08/24/2007 | 07/24/2017 | MnROAD Low Volume Road | 676 | 26476
35-I-2007 | 35 | Inside | Flexible | 06/30/2009 | Aggregate |  | 2 | LWP | Clay | 85.9 |  |  | 3-POINT LASER | Continuous |  | 08/24/2007 | 07/24/2017 | MnROAD Low Volume Road | 676 | 26476
35-I-2007 | 35 | Inside | Flexible | 06/30/2009 | Aggregate |  | 3 | RWP | Clay | 83.4 |  |  | 3-POINT LASER | Continuous |  | 08/24/2007 | 07/24/2017 | MnROAD Low Volume Road | 676 | 26476
35-O-2007 | 35 | Outside | Flexible | 06/30/2009 | Aggregate |  | 1 | RWP | Clay | 71.9 |  |  | 3-POINT LASER | Continuous |  | 08/24/2007 | 07/24/2017 | MnROAD Low Volume Road | 676
35-O-2007 | 35 | Outside | Flexible | 06/30/2009 | Aggregate |  | 1 | LWP | Clay | 71.9 |  |  | 3-POINT LASER | Continuous |  | 08/24/2007 | 07/24/2017 | MnROAD Low Volume Road | 676
35-O-2007 | 35 | Outside | Flexible | 06/30/2009 | Aggregate |  | 2 | LWP | Clay | 73.2 |  |  | 3-POINT LASER | Continuous |  | 08/24/2007 | 07/24/2017 | MnROAD Low Volume Road | 676
35-O-2007 | 35 | Outside | Flexible | 06/30/2009 | Aggregate |  | 2 | RWP | Clay | 70.7 |  |  | 3-POINT LASER | Continuous |  | 08/24/2007 | 07/24/2017 | MnROAD Low Volume Road | 676
35-I-2007 | 35 | Inside | Flexible | 11/18/2009 | Aggregate |  | 2 | LWP | Clay | 98.7 | 98 |  | 3-POINT LASER AND 1K LINE LASER | Continuous |  | 08/24/2007 | 07/24/2017 | MnROAD Low Volume Road | 817 | 33188
35-I-2007 | 35 | Inside | Flexible | 11/18/2009 | Aggregate |  | 4 | LWP | Clay | 98.7 | 97.4 |  | 3-POINT LASER AND 1K LINE LASER | Continuous |  | 08/24/2007 | 07/24/2017 | MnROAD Low Volume Road | 817 | 33188
35-I-2007 | 35 | Inside | Flexible | 11/18/2009 | Aggregate |  | 6 | RWP | Clay | 91 | 89.8 |  | 3-POINT LASER AND 1K LINE LASER | Continuous |  | 08/24/2007 | 07/24/2017 | MnROAD Low Volume Road | 817 | 33188
35-I-2007 | 35 | Inside | Flexible | 11/18/2009 | Aggregate |  | 8 | RWP | Clay | 91 | 90.4 |  | 3-POINT LASER AND 1K LINE LASER | Continuous |  | 08/24/2007 | 07/24/2017 | MnROAD Low Volume Road | 817 | 33188
35-O-2007 | 35 | Outside | Flexible | 11/18/2009 | Aggregate |  | 1 | LWP | Clay | 71.3 | 71.9 |  | 3-POINT LASER AND 1K LINE LASER | Continuous |  | 08/24/2007 | 07/24/2017 | MnROAD Low Volume Road | 817
35-O-2007 | 35 | Outside | Flexible | 11/18/2009 | Aggregate |  | 3 | LWP | Clay | 73.8 | 73.2 |  | 3-POINT LASER AND 1K LINE LASER | Continuous |  | 08/24/2007 | 07/24/2017 | MnROAD Low Volume Road | 817
35-O-2007 | 35 | Outside | Flexible | 11/18/2009 | Aggregate |  | 5 | RWP | Clay | 73.8 | 73.2 |  | 3-POINT LASER AND 1K LINE LASER | Continuous |  | 08/24/2007 | 07/24/2017 | MnROAD Low Volume Road | 817
35-O-2007 | 35 | Outside | Flexible | 11/18/2009 | Aggregate |  | 7 | RWP | Clay | 73.2 | 73.2 |  | 3-POINT LASER AND 1K LINE LASER | Continuous |  | 08/24/2007 | 07/24/2017 | MnROAD Low Volume Road | 817
35-I-2007 | 35 | Inside | Flexible | 03/09/2010 | Aggregate |  | 2 | RWP | Clay | 89.8 | 90.4 |  | 3-POINT LASER AND 1K LINE LASER | Continuous |  | 08/24/2007 | 07/24/2017 | MnROAD Low Volume Road | 928 | 42434
35-I-2007 | 35 | Inside | Flexible | 03/09/2010 | Aggregate |  | 4 | RWP | Clay | 83.4 | 85.3 |  | 3-POINT LASER AND 1K LINE LASER | Continuous |  | 08/24/2007 | 07/24/2017 | MnROAD Low Volume Road | 928 | 42434
35-I-2007 | 35 | Inside | Flexible | 03/09/2010 | Aggregate |  | 6 | LWP | Clay | 95.5 | 98 |  | 3-POINT LASER AND 1K LINE LASER | Continuous |  | 08/24/2007 | 07/24/2017 | MnROAD Low Volume Road | 928 | 42434
35-I-2007 | 35 | Inside | Flexible | 03/09/2010 | Aggregate |  | 8 | LWP | Clay | 94.2 | 98 |  | 3-POINT LASER AND 1K LINE LASER | Continuous |  | 08/24/2007 | 07/24/2017 | MnROAD Low Volume Road | 928 | 42434
35-O-2007 | 35 | Outside | Flexible | 03/09/2010 | Aggregate |  | 1 | RWP | Clay | 84 | 84 |  | 3-POINT LASER AND 1K LINE LASER | Continuous |  | 08/24/2007 | 07/24/2017 | MnROAD Low Volume Road | 928
35-O-2007 | 35 | Outside | Flexible | 03/09/2010 | Aggregate |  | 3 | RWP | Clay | 84 | 83.4 |  | 3-POINT LASER AND 1K LINE LASER | Continuous |  | 08/24/2007 | 07/24/2017 | MnROAD Low Volume Road | 928
35-O-2007 | 35 | Outside | Flexible | 03/09/2010 | Aggregate |  | 5 | LWP | Clay | 80.2 | 79.6 |  | 3-POINT LASER AND 1K LINE LASER | Continuous |  | 08/24/2007 | 07/24/2017 | MnROAD Low Volume Road | 928
35-O-2007 | 35 | Outside | Flexible | 03/09/2010 | Aggregate |  | 7 | LWP | Clay | 82.1 | 81.5 |  | 3-POINT LASER AND 1K LINE LASER | Continuous |  | 08/24/2007 | 07/24/2017 | MnROAD Low Volume Road | 928
35-I-2007 | 35 | Inside | Flexible | 06/24/2010 | Aggregate |  | 2 | RWP | Clay | 92.3 | 91.7 |  | 3-POINT LASER AND 1K LINE LASER | Continuous |  | 08/24/2007 | 07/24/2017 | MnROAD Low Volume Road | 1035 | 45725
35-I-2007 | 35 | Inside | Flexible | 06/24/2010 | Aggregate |  | 6 | LWP | Clay | 96.8 | 96.8 |  | 3-POINT LASER AND 1K LINE LASER | Continuous |  | 08/24/2007 | 07/24/2017 | MnROAD Low Volume Road | 1035 | 45725
35-I-2007 | 35 | Inside | Flexible | 06/24/2010 | Aggregate |  | 8 | LWP | Clay | 96.8 | 98 |  | 3-POINT LASER AND 1K LINE LASER | Continuous |  | 08/24/2007 | 07/24/2017 | MnROAD Low Volume Road | 1035 | 45725
35-O-2007 | 35 | Outside | Flexible | 06/24/2010 | Aggregate |  | 1 | RWP | Clay | 76.4 | 75.8 |  | 3-POINT LASER AND 1K LINE LASER | Continuous |  | 08/24/2007 | 07/24/2017 | MnROAD Low Volume Road | 1035
35-O-2007 | 35 | Outside | Flexible | 06/24/2010 | Aggregate |  | 3 | RWP | Clay | 75.1 | 75.1 |  | 3-POINT LASER AND 1K LINE LASER | Continuous |  | 08/24/2007 | 07/24/2017 | MnROAD Low Volume Road | 1035
35-O-2007 | 35 | Outside | Flexible | 06/24/2010 | Aggregate |  | 5 | LWP | Clay | 73.8 | 73.2 |  | 3-POINT LASER AND 1K LINE LASER | Continuous |  | 08/24/2007 | 07/24/2017 | MnROAD Low Volume Road | 1035
35-O-2007 | 35 | Outside | Flexible | 06/24/2010 | Aggregate |  | 7 | LWP | Clay | 74.5 | 74.5 |  | 3-POINT LASER AND 1K LINE LASER | Continuous |  | 08/24/2007 | 07/24/2017 | MnROAD Low Volume Road | 1035
35-I-2007 | 35 | Inside | Flexible | 10/13/2010 | Aggregate |  | 1 | LWP | Clay | 94.9 | 97.4 |  | 3-POINT LASER AND 1K LINE LASER | Continuous |  | 08/24/2007 | 07/24/2017 | MnROAD Low Volume Road | 1146 | 53678
35-I-2007 | 35 | Inside | Flexible | 10/13/2010 | Aggregate |  | 1 | RWP | Clay | 89.1 | 92.9 |  | 3-POINT LASER AND 1K LINE LASER | Continuous |  | 08/24/2007 | 07/24/2017 | MnROAD Low Volume Road | 1146 | 53678
35-I-2007 | 35 | Inside | Flexible | 10/13/2010 | Aggregate |  | 3 | RWP | Clay | 91.7 | 95.5 |  | 3-POINT LASER AND 1K LINE LASER | Continuous |  | 08/24/2007 | 07/24/2017 | MnROAD Low Volume Road | 1146 | 53678
35-I-2007 | 35 | Inside | Flexible | 10/13/2010 | Aggregate |  | 3 | LWP | Clay | 99.9 | 99.9 |  | 3-POINT LASER AND 1K LINE LASER | Continuous |  | 08/24/2007 | 07/24/2017 | MnROAD Low Volume Road | 1146 | 53678
35-O-2007 | 35 | Outside | Flexible | 10/13/2010 | Aggregate |  | 2 | RWP | Clay | 73.8 | 75.1 |  | 3-POINT LASER AND 1K LINE LASER | Continuous |  | 08/24/2007 | 07/24/2017 | MnROAD Low Volume Road | 1146
35-O-2007 | 35 | Outside | Flexible | 10/13/2010 | Aggregate |  | 2 | LWP | Clay | 78.9 | 73.2 |  | 3-POINT LASER AND 1K LINE LASER | Continuous |  | 08/24/2007 | 07/24/2017 | MnROAD Low Volume Road | 1146
35-O-2007 | 35 | Outside | Flexible | 10/13/2010 | Aggregate |  | 4 | RWP | Clay | 73.2 | 75.8 |  | 3-POINT LASER AND 1K LINE LASER | Continuous |  | 08/24/2007 | 07/24/2017 | MnROAD Low Volume Road | 1146
35-O-2007 | 35 | Outside | Flexible | 10/13/2010 | Aggregate |  | 4 | LWP | Clay | 75.1 | 73.8 |  | 3-POINT LASER AND 1K LINE LASER | Continuous |  | 08/24/2007 | 07/24/2017 | MnROAD Low Volume Road | 1146
35-I-2007 | 35 | Inside | Flexible | 03/28/2011 | Aggregate |  | 2 | RWP | Clay | 95.5 | 96.8 |  | 3-POINT LASER AND 1K LINE LASER | Continuous |  | 08/24/2007 | 07/24/2017 | MnROAD Low Volume Road | 1312 | 65771
35-I-2007 | 35 | Inside | Flexible | 03/28/2011 | Aggregate |  | 4 | RWP | Clay | 95.5 | 94.9 |  | 3-POINT LASER AND 1K LINE LASER | Continuous |  | 08/24/2007 | 07/24/2017 | MnROAD Low Volume Road | 1312 | 65771
35-I-2007 | 35 | Inside | Flexible | 03/29/2011 | Aggregate |  | 6 | LWP | Clay | 98.7 | 99.9 |  | 3-POINT LASER AND 1K LINE LASER | Continuous |  | 08/24/2007 | 07/24/2017 | MnROAD Low Volume Road | 1313 | 66016
35-I-2007 | 35 | Inside | Flexible | 03/29/2011 | Aggregate |  | 8 | LWP | Clay | 99.9 | 99.9 |  | 3-POINT LASER AND 1K LINE LASER | Continuous |  | 08/24/2007 | 07/24/2017 | MnROAD Low Volume Road | 1313 | 66016
35-I-2007 | 35 | Inside | Flexible | 06/27/2011 | Aggregate |  | 1 | RWP | Clay | 89.8 | 90.4 |  | 3-POINT LASER AND 1K LINE LASER | Continuous |  | 08/24/2007 | 07/24/2017 | MnROAD Low Volume Road | 1403 | 72563
35-I-2007 | 35 | Inside | Flexible | 06/27/2011 | Aggregate |  | 3 | RWP | Clay | 88.5 | 90.4 |  | 3-POINT LASER AND 1K LINE LASER | Continuous |  | 08/24/2007 | 07/24/2017 | MnROAD Low Volume Road | 1403 | 72563
35-I-2007 | 35 | Inside | Flexible | 06/27/2011 | Aggregate |  | 6 | LWP | Clay | 105 | 103.1 |  | 3-POINT LASER AND 1K LINE LASER | Continuous |  | 08/24/2007 | 07/24/2017 | MnROAD Low Volume Road | 1403 | 72563
35-I-2007 | 35 | Inside | Flexible | 06/27/2011 | Aggregate |  | 8 | LWP | Clay | 103.8 | 103.1 |  | 3-POINT LASER AND 1K LINE LASER | Continuous |  | 08/24/2007 | 07/24/2017 | MnROAD Low Volume Road | 1403 | 72563
35-O-2007 | 35 | Outside | Flexible | 06/27/2011 | Aggregate |  | 2 | RWP | Clay | 78.9 | 78.3 |  | 3-POINT LASER AND 1K LINE LASER | Continuous |  | 08/24/2007 | 07/24/2017 | MnROAD Low Volume Road | 1403
35-O-2007 | 35 | Outside | Flexible | 06/27/2011 | Aggregate |  | 5 | LWP | Clay | 80.2 | 78.9 |  | 3-POINT LASER AND 1K LINE LASER | Continuous |  | 08/24/2007 | 07/24/2017 | MnROAD Low Volume Road | 1403
35-O-2007 | 35 | Outside | Flexible | 06/27/2011 | Aggregate |  | 7 | LWP | Clay | 80.2 | 78.3 |  | 3-POINT LASER AND 1K LINE LASER | Continuous |  | 08/24/2007 | 07/24/2017 | MnROAD Low Volume Road | 1403
35-O-2007 | 35 | Outside | Flexible | 06/27/2011 | Aggregate |  | 9 | RWP | Clay | 73.8 | 73.8 |  | 3-POINT LASER AND 1K LINE LASER | Continuous |  | 08/24/2007 | 07/24/2017 | MnROAD Low Volume Road | 1403
35-I-2007 | 35 | Inside | Flexible | 09/20/2011 | Aggregate |  | 1 | LWP | Clay | 101.2 | 104.4 |  | 3-POINT LASER AND 1K LINE LASER | Continuous |  | 08/24/2007 | 07/24/2017 | MnROAD Low Volume Road | 1488 | 73165
35-I-2007 | 35 | Inside | Flexible | 09/20/2011 | Aggregate |  | 3 | LWP | Clay | 103.1 | 105 |  | 3-POINT LASER AND 1K LINE LASER | Continuous |  | 08/24/2007 | 07/24/2017 | MnROAD Low Volume Road | 1488 | 73165
35-I-2007 | 35 | Inside | Flexible | 09/20/2011 | Aggregate |  | 5 | RWP | Clay | 96.1 | 99.9 |  | 3-POINT LASER AND 1K LINE LASER | Continuous |  | 08/24/2007 | 07/24/2017 | MnROAD Low Volume Road | 1488 | 73165
35-I-2007 | 35 | Inside | Flexible | 09/20/2011 | Aggregate |  | 7 | RWP | Clay | 95.5 | 97.4 |  | 3-POINT LASER AND 1K LINE LASER | Continuous |  | 08/24/2007 | 07/24/2017 | MnROAD Low Volume Road | 1488 | 73165
35-O-2007 | 35 | Outside | Flexible | 09/20/2011 | Aggregate |  | 2 | LWP | Clay | 78.9 | 78.3 |  | 3-POINT LASER AND 1K LINE LASER | Continuous |  | 08/24/2007 | 07/24/2017 | MnROAD Low Volume Road | 1488
55-I-2016 | 55 | Inside | Flexible | 10/15/2024 | None |  | 1 | RWP | Clay |  |  | 117.1 | GOCATOR2342 | Continuous |  | 08/01/2016 |  | MnROAD Low Volume Road | 2997 | 232197
55-I-2016 | 55 | Inside | Flexible | 10/15/2024 | None |  | 1 | LWP | Clay |  |  | 137.5 | GOCATOR2342 | Continuous |  | 08/01/2016 |  | MnROAD Low Volume Road | 2997 | 232197
55-I-2016 | 55 | Inside | Flexible | 10/15/2024 | None |  | 2 | LWP | Clay |  |  | 136.9 | GOCATOR2342 | Continuous |  | 08/01/2016 |  | MnROAD Low Volume Road | 2997 | 232197
55-I-2016 | 55 | Inside | Flexible | 10/15/2024 | None |  | 2 | RWP | Clay |  |  | 120.3 | GOCATOR2342 | Continuous |  | 08/01/2016 |  | MnROAD Low Volume Road | 2997 | 232197
55-O-2016 | 55 | Outside | Flexible | 10/15/2024 | None |  | 1 | LWP | Clay |  |  | 271.8 | GOCATOR2342 | Continuous |  | 08/01/2016 |  | MnROAD Low Volume Road | 2997
55-O-2016 | 55 | Outside | Flexible | 10/15/2024 | None |  | 1 | RWP | Clay |  |  | 285.8 | GOCATOR2342 | Continuous |  | 08/01/2016 |  | MnROAD Low Volume Road | 2997
55-O-2016 | 55 | Outside | Flexible | 10/15/2024 | None |  | 2 | LWP | Clay |  |  | 262.3 | GOCATOR2342 | Continuous |  | 08/01/2016 |  | MnROAD Low Volume Road | 2997
55-O-2016 | 55 | Outside | Flexible | 10/15/2024 | None |  | 2 | RWP | Clay |  |  | 289 | GOCATOR2342 | Continuous |  | 08/01/2016 |  | MnROAD Low Volume Road | 2997
55-I-2016 | 55 | Inside | Flexible | 07/18/2023 | None |  | 1 | LWP | Clay |  |  | 145.1 | GOCATOR2342 | Continuous |  | 08/01/2016 |  | MnROAD Low Volume Road | 2542 | 204692
55-I-2016 | 55 | Inside | Flexible | 07/18/2023 | None |  | 1 | RWP | Clay |  |  | 150.2 | GOCATOR2342 | Continuous |  | 08/01/2016 |  | MnROAD Low Volume Road | 2542 | 204692
55-I-2016 | 55 | Inside | Flexible | 07/18/2023 | None |  | 2 | RWP | Clay |  |  | 162.3 | GOCATOR2342 | Continuous |  | 08/01/2016 |  | MnROAD Low Volume Road | 2542 | 204692
55-I-2016 | 55 | Inside | Flexible | 07/18/2023 | None |  | 2 | LWP | Clay |  |  | 147.7 | GOCATOR2342 | Continuous |  | 08/01/2016 |  | MnROAD Low Volume Road | 2542 | 204692
55-O-2016 | 55 | Outside | Flexible | 07/18/2023 | None |  | 1 | LWP | Clay |  |  | 285.8 | GOCATOR2342 | Continuous |  | 08/01/2016 |  | MnROAD Low Volume Road | 2542
55-O-2016 | 55 | Outside | Flexible | 07/18/2023 | None |  | 1 | RWP | Clay |  |  | 238.7 | GOCATOR2342 | Continuous |  | 08/01/2016 |  | MnROAD Low Volume Road | 2542
55-O-2016 | 55 | Outside | Flexible | 07/18/2023 | None |  | 2 | LWP | Clay |  |  | 283.3 | GOCATOR2342 | Continuous |  | 08/01/2016 |  | MnROAD Low Volume Road | 2542
55-O-2016 | 55 | Outside | Flexible | 07/18/2023 | None |  | 2 | RWP | Clay |  |  | 249.5 | GOCATOR2342 | Continuous |  | 08/01/2016 |  | MnROAD Low Volume Road | 2542
55-I-2016 | 55 | Inside | Flexible | 11/09/2023 | None |  | 1 | RWP | Clay |  |  | 130.5 | GOCATOR2342 | Continuous |  | 08/01/2016 |  | MnROAD Low Volume Road | 2656 | 207379
55-I-2016 | 55 | Inside | Flexible | 11/09/2023 | None |  | 1 | LWP | Clay |  |  | 136.9 | GOCATOR2342 | Continuous |  | 08/01/2016 |  | MnROAD Low Volume Road | 2656 | 207379
55-I-2016 | 55 | Inside | Flexible | 11/09/2023 | None |  | 1 | LWP | Clay |  |  | 136.9 | GOCATOR2342 | Continuous |  | 08/01/2016 |  | MnROAD Low Volume Road | 2656 | 207379
55-I-2016 | 55 | Inside | Flexible | 11/09/2023 | None |  | 1 | RWP | Clay |  |  | 130.5 | GOCATOR2342 | Continuous |  | 08/01/2016 |  | MnROAD Low Volume Road | 2656 | 207379
55-I-2016 | 55 | Inside | Flexible | 11/09/2023 | None |  | 2 | LWP | Clay |  |  | 139.4 | GOCATOR2342 | Continuous |  | 08/01/2016 |  | MnROAD Low Volume Road | 2656 | 207379
55-I-2016 | 55 | Inside | Flexible | 11/09/2023 | None |  | 2 | RWP | Clay |  |  | 129.9 | GOCATOR2342 | Continuous |  | 08/01/2016 |  | MnROAD Low Volume Road | 2656 | 207379
55-I-2016 | 55 | Inside | Flexible | 11/09/2023 | None |  | 2 | LWP | Clay |  |  | 139.4 | GOCATOR2342 | Continuous |  | 08/01/2016 |  | MnROAD Low Volume Road | 2656 | 207379
55-I-2016 | 55 | Inside | Flexible | 11/09/2023 | None |  | 2 | RWP | Clay |  |  | 129.9 | GOCATOR2342 | Continuous |  | 08/01/2016 |  | MnROAD Low Volume Road | 2656 | 207379
55-O-2016 | 55 | Outside | Flexible | 11/09/2023 | None |  | 1 | LWP | Clay |  |  | 271.8 | GOCATOR2342 | Continuous |  | 08/01/2016 |  | MnROAD Low Volume Road | 2656
55-O-2016 | 55 | Outside | Flexible | 11/09/2023 | None |  | 1 | RWP | Clay |  |  | 261 | GOCATOR2342 | Continuous |  | 08/01/2016 |  | MnROAD Low Volume Road | 2656
55-O-2016 | 55 | Outside | Flexible | 11/09/2023 | None |  | 1 | LWP | Clay |  |  | 271.8 | GOCATOR2342 | Continuous |  | 08/01/2016 |  | MnROAD Low Volume Road | 2656
55-O-2016 | 55 | Outside | Flexible | 11/09/2023 | None |  | 1 | RWP | Clay |  |  | 261 | GOCATOR2342 | Continuous |  | 08/01/2016 |  | MnROAD Low Volume Road | 2656
55-O-2016 | 55 | Outside | Flexible | 11/09/2023 | None |  | 2 | RWP | Clay |  |  | 265.5 | GOCATOR2342 | Continuous |  | 08/01/2016 |  | MnROAD Low Volume Road | 2656
55-O-2016 | 55 | Outside | Flexible | 11/09/2023 | None |  | 2 | RWP | Clay |  |  | 265.5 | GOCATOR2342 | Continuous |  | 08/01/2016 |  | MnROAD Low Volume Road | 2656
55-O-2016 | 55 | Outside | Flexible | 11/09/2023 | None |  | 2 | LWP | Clay |  |  | 262.9 | GOCATOR2342 | Continuous |  | 08/01/2016 |  | MnROAD Low Volume Road | 2656
55-O-2016 | 55 | Outside | Flexible | 11/09/2023 | None |  | 2 | LWP | Clay |  |  | 262.9 | GOCATOR2342 | Continuous |  | 08/01/2016 |  | MnROAD Low Volume Road | 2656
55-I-2016 | 55 | Inside | Flexible | 02/07/2024 | None |  | 1 | LWP | Clay |  |  | 138.1 | GOCATOR2342 | Continuous |  | 08/01/2016 |  | MnROAD Low Volume Road | 2746 | 212021
55-I-2016 | 55 | Inside | Flexible | 02/07/2024 | None |  | 1 | RWP | Clay |  |  | 145.1 | GOCATOR2342 | Continuous |  | 08/01/2016 |  | MnROAD Low Volume Road | 2746 | 212021
55-I-2016 | 55 | Inside | Flexible | 02/07/2024 | None |  | 1 | RWP | Clay |  |  | 145.1 | GOCATOR2342 | Continuous |  | 08/01/2016 |  | MnROAD Low Volume Road | 2746 | 212021
55-I-2016 | 55 | Inside | Flexible | 02/07/2024 | None |  | 1 | RWP | Clay |  |  | 145.1 | GOCATOR2342 | Continuous |  | 08/01/2016 |  | MnROAD Low Volume Road | 2746 | 212021
55-I-2016 | 55 | Inside | Flexible | 02/07/2024 | None |  | 1 | LWP | Clay |  |  | 138.1 | GOCATOR2342 | Continuous |  | 08/01/2016 |  | MnROAD Low Volume Road | 2746 | 212021
55-I-2016 | 55 | Inside | Flexible | 02/07/2024 | None |  | 1 | LWP | Clay |  |  | 138.1 | GOCATOR2342 | Continuous |  | 08/01/2016 |  | MnROAD Low Volume Road | 2746 | 212021
55-I-2016 | 55 | Inside | Flexible | 02/07/2024 | None |  | 2 | RWP | Clay |  |  | 143.9 | GOCATOR2342 | Continuous |  | 08/01/2016 |  | MnROAD Low Volume Road | 2746 | 212021
55-I-2016 | 55 | Inside | Flexible | 02/07/2024 | None |  | 2 | RWP | Clay |  |  | 143.9 | GOCATOR2342 | Continuous |  | 08/01/2016 |  | MnROAD Low Volume Road | 2746 | 212021
55-I-2016 | 55 | Inside | Flexible | 02/07/2024 | None |  | 2 | LWP | Clay |  |  | 141.3 | GOCATOR2342 | Continuous |  | 08/01/2016 |  | MnROAD Low Volume Road | 2746 | 212021
55-I-2016 | 55 | Inside | Flexible | 02/07/2024 | None |  | 2 | LWP | Clay |  |  | 141.3 | GOCATOR2342 | Continuous |  | 08/01/2016 |  | MnROAD Low Volume Road | 2746 | 212021
55-I-2016 | 55 | Inside | Flexible | 02/07/2024 | None |  | 2 | RWP | Clay |  |  | 143.9 | GOCATOR2342 | Continuous |  | 08/01/2016 |  | MnROAD Low Volume Road | 2746 | 212021
55-I-2016 | 55 | Inside | Flexible | 02/07/2024 | None |  | 2 | LWP | Clay |  |  | 141.3 | GOCATOR2342 | Continuous |  | 08/01/2016 |  | MnROAD Low Volume Road | 2746 | 212021
55-O-2016 | 55 | Outside | Flexible | 02/07/2024 | None |  | 1 | LWP | Clay |  |  | 287.7 | GOCATOR2342 | Continuous |  | 08/01/2016 |  | MnROAD Low Volume Road | 2746
55-O-2016 | 55 | Outside | Flexible | 02/07/2024 | None |  | 1 | RWP | Clay |  |  | 241.9 | GOCATOR2342 | Continuous |  | 08/01/2016 |  | MnROAD Low Volume Road | 2746
55-O-2016 | 55 | Outside | Flexible | 02/07/2024 | None |  | 1 | RWP | Clay |  |  | 241.9 | GOCATOR2342 | Continuous |  | 08/01/2016 |  | MnROAD Low Volume Road | 2746
55-O-2016 | 55 | Outside | Flexible | 02/07/2024 | None |  | 1 | LWP | Clay |  |  | 287.7 | GOCATOR2342 | Continuous |  | 08/01/2016 |  | MnROAD Low Volume Road | 2746
55-O-2016 | 55 | Outside | Flexible | 02/07/2024 | None |  | 1 | LWP | Clay |  |  | 287.7 | GOCATOR2342 | Continuous |  | 08/01/2016 |  | MnROAD Low Volume Road | 2746
55-O-2016 | 55 | Outside | Flexible | 02/07/2024 | None |  | 1 | RWP | Clay |  |  | 241.9 | GOCATOR2342 | Continuous |  | 08/01/2016 |  | MnROAD Low Volume Road | 2746
55-O-2016 | 55 | Outside | Flexible | 02/07/2024 | None |  | 2 | RWP | Clay |  |  | 254.6 | GOCATOR2342 | Continuous |  | 08/01/2016 |  | MnROAD Low Volume Road | 2746
55-O-2016 | 55 | Outside | Flexible | 02/07/2024 | None |  | 2 | LWP | Clay |  |  | 287.7 | GOCATOR2342 | Continuous |  | 08/01/2016 |  | MnROAD Low Volume Road | 2746
55-O-2016 | 55 | Outside | Flexible | 02/07/2024 | None |  | 2 | LWP | Clay |  |  | 287.7 | GOCATOR2342 | Continuous |  | 08/01/2016 |  | MnROAD Low Volume Road | 2746
55-O-2016 | 55 | Outside | Flexible | 02/07/2024 | None |  | 2 | LWP | Clay |  |  | 287.7 | GOCATOR2342 | Continuous |  | 08/01/2016 |  | MnROAD Low Volume Road | 2746
55-O-2016 | 55 | Outside | Flexible | 02/07/2024 | None |  | 2 | RWP | Clay |  |  | 254.6 | GOCATOR2342 | Continuous |  | 08/01/2016 |  | MnROAD Low Volume Road | 2746
55-O-2016 | 55 | Outside | Flexible | 02/07/2024 | None |  | 2 | RWP | Clay |  |  | 254.6 | GOCATOR2342 | Continuous |  | 08/01/2016 |  | MnROAD Low Volume Road | 2746
55-I-2016 | 55 | Inside | Flexible | 05/12/2024 | None |  | 1 | LWP | Clay |  |  | 150.2 | GOCATOR2342 | Continuous |  | 08/01/2016 |  | MnROAD Low Volume Road | 2841 | 224677
55-I-2016 | 55 | Inside | Flexible | 05/12/2024 | None |  | 1 | RWP | Clay |  |  | 140 | GOCATOR2342 | Continuous |  | 08/01/2016 |  | MnROAD Low Volume Road | 2841 | 224677
55-I-2016 | 55 | Inside | Flexible | 05/12/2024 | None |  | 1 | RWP | Clay |  |  | 140 | GOCATOR2342 | Continuous |  | 08/01/2016 |  | MnROAD Low Volume Road | 2841 | 224677
55-I-2016 | 55 | Inside | Flexible | 05/12/2024 | None |  | 1 | LWP | Clay |  |  | 150.2 | GOCATOR2342 | Continuous |  | 08/01/2016 |  | MnROAD Low Volume Road | 2841 | 224677
55-I-2016 | 55 | Inside | Flexible | 05/12/2024 | None |  | 2 | LWP | Clay |  |  | 147 | GOCATOR2342 | Continuous |  | 08/01/2016 |  | MnROAD Low Volume Road | 2841 | 224677
55-I-2016 | 55 | Inside | Flexible | 05/12/2024 | None |  | 2 | RWP | Clay |  |  | 142 | GOCATOR2342 | Continuous |  | 08/01/2016 |  | MnROAD Low Volume Road | 2841 | 224677
55-I-2016 | 55 | Inside | Flexible | 05/12/2024 | None |  | 2 | RWP | Clay |  |  | 142 | GOCATOR2342 | Continuous |  | 08/01/2016 |  | MnROAD Low Volume Road | 2841 | 224677
55-I-2016 | 55 | Inside | Flexible | 05/12/2024 | None |  | 2 | LWP | Clay |  |  | 147 | GOCATOR2342 | Continuous |  | 08/01/2016 |  | MnROAD Low Volume Road | 2841 | 224677
55-O-2016 | 55 | Outside | Flexible | 05/12/2024 | None |  | 1 | RWP | Clay |  |  | 308.7 | GOCATOR2342 | Continuous |  | 08/01/2016 |  | MnROAD Low Volume Road | 2841
55-O-2016 | 55 | Outside | Flexible | 05/12/2024 | None |  | 1 | LWP | Clay |  |  | 284.6 | GOCATOR2342 | Continuous |  | 08/01/2016 |  | MnROAD Low Volume Road | 2841
55-O-2016 | 55 | Outside | Flexible | 05/12/2024 | None |  | 1 | RWP | Clay |  |  | 308.7 | GOCATOR2342 | Continuous |  | 08/01/2016 |  | MnROAD Low Volume Road | 2841
55-O-2016 | 55 | Outside | Flexible | 05/12/2024 | None |  | 1 | LWP | Clay |  |  | 284.6 | GOCATOR2342 | Continuous |  | 08/01/2016 |  | MnROAD Low Volume Road | 2841
55-O-2016 | 55 | Outside | Flexible | 05/12/2024 | None |  | 2 | LWP | Clay |  |  | 273.1 | GOCATOR2342 | Continuous |  | 08/01/2016 |  | MnROAD Low Volume Road | 2841
55-O-2016 | 55 | Outside | Flexible | 05/12/2024 | None |  | 2 | LWP | Clay |  |  | 273.1 | GOCATOR2342 | Continuous |  | 08/01/2016 |  | MnROAD Low Volume Road | 2841
55-O-2016 | 55 | Outside | Flexible | 05/12/2024 | None |  | 2 | RWP | Clay |  |  | 317.7 | GOCATOR2342 | Continuous |  | 08/01/2016 |  | MnROAD Low Volume Road | 2841
55-O-2016 | 55 | Outside | Flexible | 05/12/2024 | None |  | 2 | RWP | Clay |  |  | 317.7 | GOCATOR2342 | Continuous |  | 08/01/2016 |  | MnROAD Low Volume Road | 2841
55-O-2016 | 55 | Outside | Flexible | 01/13/2021 | None |  | 1 | LWP | Clay |  |  | 250.8 | GOCATOR2342 | Continuous | Winter Collection | 08/01/2016 |  | MnROAD Low Volume Road | 1626
55-O-2016 | 55 | Outside | Flexible | 01/13/2021 | None |  | 1 | RWP | Clay |  |  | 220.9 | GOCATOR2342 | Continuous | Winter Collection | 08/01/2016 |  | MnROAD Low Volume Road | 1626
55-O-2016 | 55 | Outside | Flexible | 01/13/2021 | None |  | 2 | RWP | Clay |  |  | 229.2 | GOCATOR2342 | Continuous | Winter Collection | 08/01/2016 |  | MnROAD Low Volume Road | 1626
55-O-2016 | 55 | Outside | Flexible | 01/13/2021 | None |  | 2 | LWP | Clay |  |  | 261 | GOCATOR2342 | Continuous | Winter Collection | 08/01/2016 |  | MnROAD Low Volume Road | 1626
55-I-2016 | 55 | Inside | Flexible | 02/03/2021 | None |  | 1 | LWP | Clay |  |  | 116.5 | GOCATOR2342 | Continuous | Winter Collection | 08/01/2016 |  | MnROAD Low Volume Road | 1647 | 129988
55-I-2016 | 55 | Inside | Flexible | 02/03/2021 | None |  | 1 | RWP | Clay |  |  | 136.9 | GOCATOR2342 | Continuous | Winter Collection | 08/01/2016 |  | MnROAD Low Volume Road | 1647 | 129988
55-I-2016 | 55 | Inside | Flexible | 02/03/2021 | None |  | 2 | LWP | Clay |  |  | 117.1 | GOCATOR2342 | Continuous | Winter Collection | 08/01/2016 |  | MnROAD Low Volume Road | 1647 | 129988
55-I-2016 | 55 | Inside | Flexible | 02/03/2021 | None |  | 2 | RWP | Clay |  |  | 131.1 | GOCATOR2342 | Continuous | Winter Collection | 08/01/2016 |  | MnROAD Low Volume Road | 1647 | 129988
55-O-2016 | 55 | Outside | Flexible | 02/03/2021 | None |  | 1 | RWP | Clay |  |  | 212 | GOCATOR2342 | Continuous | Winter Collection | 08/01/2016 |  | MnROAD Low Volume Road | 1647
55-O-2016 | 55 | Outside | Flexible | 02/03/2021 | None |  | 1 | LWP | Clay |  |  | 264.8 | GOCATOR2342 | Continuous | Winter Collection | 08/01/2016 |  | MnROAD Low Volume Road | 1647
55-O-2016 | 55 | Outside | Flexible | 02/03/2021 | None |  | 2 | LWP | Clay |  |  | 270.5 | GOCATOR2342 | Continuous | Winter Collection | 08/01/2016 |  | MnROAD Low Volume Road | 1647
55-O-2016 | 55 | Outside | Flexible | 02/03/2021 | None |  | 2 | RWP | Clay |  |  | 247 | GOCATOR2342 | Continuous | Winter Collection | 08/01/2016 |  | MnROAD Low Volume Road | 1647
55-I-2016 | 55 | Inside | Flexible | 03/18/2021 | None |  | 1 | LWP | Clay |  |  | 143.9 | GOCATOR2342 | Continuous |  | 08/01/2016 |  | MnROAD Low Volume Road | 1690 | 129988
55-I-2016 | 55 | Inside | Flexible | 03/18/2021 | None |  | 1 | RWP | Clay |  |  | 144.5 | GOCATOR2342 | Continuous |  | 08/01/2016 |  | MnROAD Low Volume Road | 1690 | 129988
55-I-2016 | 55 | Inside | Flexible | 03/18/2021 | None |  | 2 | RWP | Clay |  |  | 145.8 | GOCATOR2342 | Continuous |  | 08/01/2016 |  | MnROAD Low Volume Road | 1690 | 129988
55-I-2016 | 55 | Inside | Flexible | 03/18/2021 | None |  | 2 | LWP | Clay |  |  | 141.3 | GOCATOR2342 | Continuous |  | 08/01/2016 |  | MnROAD Low Volume Road | 1690 | 129988
55-O-2016 | 55 | Outside | Flexible | 03/18/2021 | None |  | 1 | LWP | Clay |  |  | 270.5 | GOCATOR2342 | Continuous |  | 08/01/2016 |  | MnROAD Low Volume Road | 1690
55-O-2016 | 55 | Outside | Flexible | 03/18/2021 | None |  | 1 | RWP | Clay |  |  | 207.5 | GOCATOR2342 | Continuous |  | 08/01/2016 |  | MnROAD Low Volume Road | 1690
55-O-2016 | 55 | Outside | Flexible | 03/18/2021 | None |  | 2 | RWP | Clay |  |  | 265.5 | GOCATOR2342 | Continuous |  | 08/01/2016 |  | MnROAD Low Volume Road | 1690
55-O-2016 | 55 | Outside | Flexible | 03/18/2021 | None |  | 2 | LWP | Clay |  |  | 256.5 | GOCATOR2342 | Continuous |  | 08/01/2016 |  | MnROAD Low Volume Road | 1690
55-I-2016 | 55 | Inside | Flexible | 05/12/2021 | None |  | 1 | RWP | Clay |  |  | 157.2 | GOCATOR2342 | Continuous |  | 08/01/2016 |  | MnROAD Low Volume Road | 1745 | 133831
55-I-2016 | 55 | Inside | Flexible | 05/12/2021 | None |  | 1 | LWP | Clay |  |  | 152.1 | GOCATOR2342 | Continuous |  | 08/01/2016 |  | MnROAD Low Volume Road | 1745 | 133831
55-I-2016 | 55 | Inside | Flexible | 05/12/2021 | None |  | 2 | LWP | Clay |  |  | 153.4 | GOCATOR2342 | Continuous |  | 08/01/2016 |  | MnROAD Low Volume Road | 1745 | 133831
55-I-2016 | 55 | Inside | Flexible | 05/12/2021 | None |  | 2 | RWP | Clay |  |  | 160.4 | GOCATOR2342 | Continuous |  | 08/01/2016 |  | MnROAD Low Volume Road | 1745 | 133831
55-I-2016 | 55 | Inside | Flexible | 05/12/2021 | None |  | 3 | LWP | Clay |  |  | 154.7 | GOCATOR2342 | Continuous |  | 08/01/2016 |  | MnROAD Low Volume Road | 1745 | 133831
55-I-2016 | 55 | Inside | Flexible | 05/12/2021 | None |  | 3 | RWP | Clay |  |  | 156.6 | GOCATOR2342 | Continuous |  | 08/01/2016 |  | MnROAD Low Volume Road | 1745 | 133831
55-O-2016 | 55 | Outside | Flexible | 05/12/2021 | None |  | 1 | LWP | Clay |  |  | 245.1 | GOCATOR2342 | Continuous |  | 08/01/2016 |  | MnROAD Low Volume Road | 1745
55-O-2016 | 55 | Outside | Flexible | 05/12/2021 | None |  | 1 | RWP | Clay |  |  | 249.5 | GOCATOR2342 | Continuous |  | 08/01/2016 |  | MnROAD Low Volume Road | 1745
55-O-2016 | 55 | Outside | Flexible | 05/12/2021 | None |  | 2 | LWP | Clay |  |  | 254.6 | GOCATOR2342 | Continuous |  | 08/01/2016 |  | MnROAD Low Volume Road | 1745
55-O-2016 | 55 | Outside | Flexible | 05/12/2021 | None |  | 2 | RWP | Clay |  |  | 219.6 | GOCATOR2342 | Continuous |  | 08/01/2016 |  | MnROAD Low Volume Road | 1745
55-O-2016 | 55 | Outside | Flexible | 05/12/2021 | None |  | 3 | LWP | Clay |  |  | 85.9 | GOCATOR2342 | Continuous |  | 08/01/2016 |  | MnROAD Low Volume Road | 1745
55-O-2016 | 55 | Outside | Flexible | 05/12/2021 | None |  | 3 | RWP | Clay |  |  | 99.9 | GOCATOR2342 | Continuous |  | 08/01/2016 |  | MnROAD Low Volume Road | 1745
55-I-2016 | 55 | Inside | Flexible | 09/12/2021 | None |  | 1 | RWP | Clay |  |  | 153.4 | GOCATOR2342 | Continuous |  | 08/01/2016 |  | MnROAD Low Volume Road | 1868 | 149615
55-I-2016 | 55 | Inside | Flexible | 09/12/2021 | None |  | 1 | LWP | Clay |  |  | 152.8 | GOCATOR2342 | Continuous |  | 08/01/2016 |  | MnROAD Low Volume Road | 1868 | 149615
55-I-2016 | 55 | Inside | Flexible | 09/12/2021 | None |  | 3 | LWP | Clay |  |  | 149.6 | GOCATOR2342 | Continuous |  | 08/01/2016 |  | MnROAD Low Volume Road | 1868 | 149615
55-I-2016 | 55 | Inside | Flexible | 09/12/2021 | None |  | 3 | RWP | Clay |  |  | 148.3 | GOCATOR2342 | Continuous |  | 08/01/2016 |  | MnROAD Low Volume Road | 1868 | 149615
55-O-2016 | 55 | Outside | Flexible | 09/12/2021 | None |  | 1 | LWP | Clay |  |  | 243.2 | GOCATOR2342 | Continuous |  | 08/01/2016 |  | MnROAD Low Volume Road | 1868
55-O-2016 | 55 | Outside | Flexible | 09/12/2021 | None |  | 1 | RWP | Clay |  |  | 245.1 | GOCATOR2342 | Continuous |  | 08/01/2016 |  | MnROAD Low Volume Road | 1868
55-O-2016 | 55 | Outside | Flexible | 09/12/2021 | None |  | 2 | LWP | Clay |  |  | 246.4 | GOCATOR2342 | Continuous |  | 08/01/2016 |  | MnROAD Low Volume Road | 1868
55-O-2016 | 55 | Outside | Flexible | 09/12/2021 | None |  | 2 | RWP | Clay |  |  | 232.4 | GOCATOR2342 | Continuous |  | 08/01/2016 |  | MnROAD Low Volume Road | 1868
55-I-2016 | 55 | Inside | Flexible | 11/10/2021 | None |  | 1 | LWP | Clay |  |  | 126 | GOCATOR2342 | Continuous |  | 08/01/2016 |  | MnROAD Low Volume Road | 1927 | 159002
55-I-2016 | 55 | Inside | Flexible | 11/10/2021 | None |  | 1 | RWP | Clay |  |  | 134.3 | GOCATOR2342 | Continuous |  | 08/01/2016 |  | MnROAD Low Volume Road | 1927 | 159002
55-I-2016 | 55 | Inside | Flexible | 11/10/2021 | None |  | 3 | RWP | Clay |  |  | 142.6 | GOCATOR2342 | Continuous |  | 08/01/2016 |  | MnROAD Low Volume Road | 1927 | 159002
55-I-2016 | 55 | Inside | Flexible | 11/10/2021 | None |  | 3 | LWP | Clay |  |  | 123.5 | GOCATOR2342 | Continuous |  | 08/01/2016 |  | MnROAD Low Volume Road | 1927 | 159002
55-O-2016 | 55 | Outside | Flexible | 11/10/2021 | None |  | 1 | LWP | Clay |  |  | 259.7 | GOCATOR2342 | Continuous |  | 08/01/2016 |  | MnROAD Low Volume Road | 1927
55-O-2016 | 55 | Outside | Flexible | 11/10/2021 | None |  | 1 | RWP | Clay |  |  | 257.2 | GOCATOR2342 | Continuous |  | 08/01/2016 |  | MnROAD Low Volume Road | 1927
55-O-2016 | 55 | Outside | Flexible | 11/10/2021 | None |  | 2 | LWP | Clay |  |  | 257.2 | GOCATOR2342 | Continuous |  | 08/01/2016 |  | MnROAD Low Volume Road | 1927
55-O-2016 | 55 | Outside | Flexible | 11/10/2021 | None |  | 2 | RWP | Clay |  |  | 224.7 | GOCATOR2342 | Continuous |  | 08/01/2016 |  | MnROAD Low Volume Road | 1927
55-I-2016 | 55 | Inside | Flexible | 09/14/2022 | None |  | 1 | RWP | Clay |  |  | 147 | GOCATOR2342 | Continuous |  | 08/01/2016 |  | MnROAD Low Volume Road | 2235 | 185539
55-I-2016 | 55 | Inside | Flexible | 09/14/2022 | None |  | 1 | LWP | Clay |  |  | 142 | GOCATOR2342 | Continuous |  | 08/01/2016 |  | MnROAD Low Volume Road | 2235 | 185539
55-I-2016 | 55 | Inside | Flexible | 09/14/2022 | None |  | 2 | LWP | Clay |  |  | 144.5 | GOCATOR2342 | Continuous |  | 08/01/2016 |  | MnROAD Low Volume Road | 2235 | 185539
55-I-2016 | 55 | Inside | Flexible | 09/14/2022 | None |  | 2 | RWP | Clay |  |  | 143.2 | GOCATOR2342 | Continuous |  | 08/01/2016 |  | MnROAD Low Volume Road | 2235 | 185539
55-O-2016 | 55 | Outside | Flexible | 09/14/2022 | None |  | 1 | LWP | Clay |  |  | 271.2 | GOCATOR2342 | Continuous |  | 08/01/2016 |  | MnROAD Low Volume Road | 2235
55-O-2016 | 55 | Outside | Flexible | 09/14/2022 | None |  | 1 | RWP | Clay |  |  | 247.6 | GOCATOR2342 | Continuous |  | 08/01/2016 |  | MnROAD Low Volume Road | 2235
55-O-2016 | 55 | Outside | Flexible | 09/14/2022 | None |  | 2 | LWP | Clay |  |  | 271.8 | GOCATOR2342 | Continuous |  | 08/01/2016 |  | MnROAD Low Volume Road | 2235
55-O-2016 | 55 | Outside | Flexible | 09/14/2022 | None |  | 2 | RWP | Clay |  |  | 229.2 | GOCATOR2342 | Continuous |  | 08/01/2016 |  | MnROAD Low Volume Road | 2235
55-I-2016 | 55 | Inside | Flexible | 05/10/2023 | None |  | 1 | RWP | Clay |  |  | 169.3 | GOCATOR2342 | Continuous |  | 08/01/2016 |  | MnROAD Low Volume Road | 2473 | 196880
55-I-2016 | 55 | Inside | Flexible | 05/10/2023 | None |  | 1 | LWP | Clay |  |  | 169.3 | GOCATOR2342 | Continuous |  | 08/01/2016 |  | MnROAD Low Volume Road | 2473 | 196880
55-I-2016 | 55 | Inside | Flexible | 05/10/2023 | None |  | 2 | RWP | Clay |  |  | 170 | GOCATOR2342 | Continuous |  | 08/01/2016 |  | MnROAD Low Volume Road | 2473 | 196880
55-I-2016 | 55 | Inside | Flexible | 05/10/2023 | None |  | 2 | LWP | Clay |  |  | 170 | GOCATOR2342 | Continuous |  | 08/01/2016 |  | MnROAD Low Volume Road | 2473 | 196880
55-O-2016 | 55 | Outside | Flexible | 05/10/2023 | None |  | 1 | LWP | Clay |  |  | 276.3 | GOCATOR2342 | Continuous |  | 08/01/2016 |  | MnROAD Low Volume Road | 2473
55-O-2016 | 55 | Outside | Flexible | 05/10/2023 | None |  | 1 | RWP | Clay |  |  | 226.6 | GOCATOR2342 | Continuous |  | 08/01/2016 |  | MnROAD Low Volume Road | 2473
55-O-2016 | 55 | Outside | Flexible | 05/10/2023 | None |  | 2 | LWP | Clay |  |  | 264.2 | GOCATOR2342 | Continuous |  | 08/01/2016 |  | MnROAD Low Volume Road | 2473
55-O-2016 | 55 | Outside | Flexible | 05/10/2023 | None |  | 2 | RWP | Clay |  |  | 240 | GOCATOR2342 | Continuous |  | 08/01/2016 |  | MnROAD Low Volume Road | 2473
55-I-2016 | 55 | Inside | Flexible | 03/19/2019 | None |  | 1 | LWP | Clay |  |  | 123.5 | GOCATOR2342 | Continuous |  | 08/01/2016 |  | MnROAD Low Volume Road | 960 | 75980
55-I-2016 | 55 | Inside | Flexible | 03/19/2019 | None |  | 1 | RWP | Clay |  |  | 125.4 | GOCATOR2342 | Continuous |  | 08/01/2016 |  | MnROAD Low Volume Road | 960 | 75980
55-I-2016 | 55 | Inside | Flexible | 03/19/2019 | None |  | 2 | RWP | Clay |  |  | 124.1 | GOCATOR2342 | Continuous |  | 08/01/2016 |  | MnROAD Low Volume Road | 960 | 75980
55-I-2016 | 55 | Inside | Flexible | 03/19/2019 | None |  | 2 | LWP | Clay |  |  | 131.8 | GOCATOR2342 | Continuous |  | 08/01/2016 |  | MnROAD Low Volume Road | 960 | 75980
55-O-2016 | 55 | Outside | Flexible | 03/19/2019 | None |  | 1 | RWP | Clay |  |  | 215.8 | GOCATOR2342 | Continuous |  | 08/01/2016 |  | MnROAD Low Volume Road | 960
55-O-2016 | 55 | Outside | Flexible | 03/19/2019 | None |  | 1 | LWP | Clay |  |  | 145.8 | GOCATOR2342 | Continuous |  | 08/01/2016 |  | MnROAD Low Volume Road | 960
55-O-2016 | 55 | Outside | Flexible | 03/19/2019 | None |  | 2 | LWP | Clay |  |  | 140.7 | GOCATOR2342 | Continuous |  | 08/01/2016 |  | MnROAD Low Volume Road | 960
55-O-2016 | 55 | Outside | Flexible | 03/19/2019 | None |  | 2 | RWP | Clay |  |  | 182.7 | GOCATOR2342 | Continuous |  | 08/01/2016 |  | MnROAD Low Volume Road | 960
55-I-2016 | 55 | Inside | Flexible | 05/21/2019 | None |  | 1 | RWP | Clay |  |  | 112.7 | GOCATOR2342 | Continuous |  | 08/01/2016 |  | MnROAD Low Volume Road | 1023 | 81543
55-I-2016 | 55 | Inside | Flexible | 05/21/2019 | None |  | 1 | LWP | Clay |  |  | 122.2 | GOCATOR2342 | Continuous |  | 08/01/2016 |  | MnROAD Low Volume Road | 1023 | 81543
55-I-2016 | 55 | Inside | Flexible | 05/21/2019 | None |  | 2 | RWP | Clay |  |  | 105.7 | GOCATOR2342 | Continuous |  | 08/01/2016 |  | MnROAD Low Volume Road | 1023 | 81543
55-I-2016 | 55 | Inside | Flexible | 05/21/2019 | None |  | 2 | LWP | Clay |  |  | 112 | GOCATOR2342 | Continuous |  | 08/01/2016 |  | MnROAD Low Volume Road | 1023 | 81543
55-O-2016 | 55 | Outside | Flexible | 05/21/2019 | None |  | 1 | LWP | Clay |  |  | 143.2 | GOCATOR2342 | Continuous |  | 08/01/2016 |  | MnROAD Low Volume Road | 1023
55-O-2016 | 55 | Outside | Flexible | 05/21/2019 | None |  | 1 | RWP | Clay |  |  | 192.9 | GOCATOR2342 | Continuous |  | 08/01/2016 |  | MnROAD Low Volume Road | 1023
55-O-2016 | 55 | Outside | Flexible | 05/21/2019 | None |  | 2 | RWP | Clay |  |  | 218.3 | GOCATOR2342 | Continuous |  | 08/01/2016 |  | MnROAD Low Volume Road | 1023
55-O-2016 | 55 | Outside | Flexible | 05/21/2019 | None |  | 2 | LWP | Clay |  |  | 139.4 | GOCATOR2342 | Continuous |  | 08/01/2016 |  | MnROAD Low Volume Road | 1023
55-I-2016 | 55 | Inside | Flexible | 08/29/2019 | None |  | 1 | RWP | Clay |  |  | 122.2 | GOCATOR2342 | Continuous |  | 08/01/2016 |  | MnROAD Low Volume Road | 1123 | 83397
55-I-2016 | 55 | Inside | Flexible | 08/29/2019 | None |  | 1 | LWP | Clay |  |  | 129.2 | GOCATOR2342 | Continuous |  | 08/01/2016 |  | MnROAD Low Volume Road | 1123 | 83397
55-I-2016 | 55 | Inside | Flexible | 08/29/2019 | None |  | 2 | LWP | Clay |  |  | 133.7 | GOCATOR2342 | Continuous |  | 08/01/2016 |  | MnROAD Low Volume Road | 1123 | 83397
55-I-2016 | 55 | Inside | Flexible | 08/29/2019 | None |  | 2 | RWP | Clay |  |  | 122.9 | GOCATOR2342 | Continuous |  | 08/01/2016 |  | MnROAD Low Volume Road | 1123 | 83397
55-O-2016 | 55 | Outside | Flexible | 08/29/2019 | None |  | 1 | RWP | Clay |  |  | 275.6 | GOCATOR2342 | Continuous |  | 08/01/2016 |  | MnROAD Low Volume Road | 1123
55-O-2016 | 55 | Outside | Flexible | 08/29/2019 | None |  | 1 | LWP | Clay |  |  | 260.4 | GOCATOR2342 | Continuous |  | 08/01/2016 |  | MnROAD Low Volume Road | 1123
55-O-2016 | 55 | Outside | Flexible | 08/29/2019 | None |  | 2 | LWP | Clay |  |  | 250.2 | GOCATOR2342 | Continuous |  | 08/01/2016 |  | MnROAD Low Volume Road | 1123
55-O-2016 | 55 | Outside | Flexible | 08/29/2019 | None |  | 2 | RWP | Clay |  |  | 272.5 | GOCATOR2342 | Continuous |  | 08/01/2016 |  | MnROAD Low Volume Road | 1123
55-I-2016 | 55 | Inside | Flexible | 10/24/2019 | None |  | 1 | LWP | Clay |  |  | 121 | GOCATOR2342 | Continuous |  | 08/01/2016 |  | MnROAD Low Volume Road | 1179 | 84778
55-I-2016 | 55 | Inside | Flexible | 10/24/2019 | None |  | 1 | RWP | Clay |  |  | 126 | GOCATOR2342 | Continuous |  | 08/01/2016 |  | MnROAD Low Volume Road | 1179 | 84778
55-I-2016 | 55 | Inside | Flexible | 10/24/2019 | None |  | 2 | LWP | Clay |  |  | 121 | GOCATOR2342 | Continuous |  | 08/01/2016 |  | MnROAD Low Volume Road | 1179 | 84778
55-I-2016 | 55 | Inside | Flexible | 10/24/2019 | None |  | 2 | RWP | Clay |  |  | 125.4 | GOCATOR2342 | Continuous |  | 08/01/2016 |  | MnROAD Low Volume Road | 1179 | 84778
55-O-2016 | 55 | Outside | Flexible | 10/24/2019 | None |  | 1 | LWP | Clay |  |  | 247.6 | GOCATOR2342 | Continuous |  | 08/01/2016 |  | MnROAD Low Volume Road | 1179
55-O-2016 | 55 | Outside | Flexible | 10/24/2019 | None |  | 1 | RWP | Clay |  |  | 257.8 | GOCATOR2342 | Continuous |  | 08/01/2016 |  | MnROAD Low Volume Road | 1179
55-O-2016 | 55 | Outside | Flexible | 10/24/2019 | None |  | 2 | LWP | Clay |  |  | 234.9 | GOCATOR2342 | Continuous |  | 08/01/2016 |  | MnROAD Low Volume Road | 1179
55-O-2016 | 55 | Outside | Flexible | 10/24/2019 | None |  | 2 | RWP | Clay |  |  | 233 | GOCATOR2342 | Continuous |  | 08/01/2016 |  | MnROAD Low Volume Road | 1179
55-I-2016 | 55 | Inside | Flexible | 03/10/2020 | None |  | 1 | LWP | Clay |  |  | 123.5 | GOCATOR2342 | Continuous |  | 08/01/2016 |  | MnROAD Low Volume Road | 1317 | 102448
55-I-2016 | 55 | Inside | Flexible | 03/10/2020 | None |  | 1 | RWP | Clay |  |  | 113.9 | GOCATOR2342 | Continuous |  | 08/01/2016 |  | MnROAD Low Volume Road | 1317 | 102448
55-I-2016 | 55 | Inside | Flexible | 03/10/2020 | None |  | 2 | RWP | Clay |  |  | 119.7 | GOCATOR2342 | Continuous |  | 08/01/2016 |  | MnROAD Low Volume Road | 1317 | 102448
55-I-2016 | 55 | Inside | Flexible | 03/10/2020 | None |  | 2 | LWP | Clay |  |  | 117.1 | GOCATOR2342 | Continuous |  | 08/01/2016 |  | MnROAD Low Volume Road | 1317 | 102448
55-O-2016 | 55 | Outside | Flexible | 03/10/2020 | None |  | 1 | RWP | Clay |  |  | 255.3 | GOCATOR2342 | Continuous |  | 08/01/2016 |  | MnROAD Low Volume Road | 1317
55-O-2016 | 55 | Outside | Flexible | 03/10/2020 | None |  | 1 | LWP | Clay |  |  | 269.3 | GOCATOR2342 | Continuous |  | 08/01/2016 |  | MnROAD Low Volume Road | 1317
55-O-2016 | 55 | Outside | Flexible | 03/10/2020 | None |  | 2 | LWP | Clay |  |  | 270.5 | GOCATOR2342 | Continuous |  | 08/01/2016 |  | MnROAD Low Volume Road | 1317
55-O-2016 | 55 | Outside | Flexible | 03/10/2020 | None |  | 2 | RWP | Clay |  |  | 262.3 | GOCATOR2342 | Continuous |  | 08/01/2016 |  | MnROAD Low Volume Road | 1317
55-I-2016 | 55 | Inside | Flexible | 08/06/2020 | None |  | 1 | RWP | Clay |  |  | 122.9 | GOCATOR2342 | Continuous |  | 08/01/2016 |  | MnROAD Low Volume Road | 1466 | 118514
55-I-2016 | 55 | Inside | Flexible | 08/06/2020 | None |  | 1 | LWP | Clay |  |  | 127.3 | GOCATOR2342 | Continuous |  | 08/01/2016 |  | MnROAD Low Volume Road | 1466 | 118514
55-I-2016 | 55 | Inside | Flexible | 08/06/2020 | None |  | 2 | LWP | Clay |  |  | 131.1 | GOCATOR2342 | Continuous |  | 08/01/2016 |  | MnROAD Low Volume Road | 1466 | 118514
55-I-2016 | 55 | Inside | Flexible | 08/06/2020 | None |  | 2 | RWP | Clay |  |  | 136.2 | GOCATOR2342 | Continuous |  | 08/01/2016 |  | MnROAD Low Volume Road | 1466 | 118514
55-O-2016 | 55 | Outside | Flexible | 08/06/2020 | None |  | 1 | RWP | Clay |  |  | 241.3 | GOCATOR2342 | Continuous |  | 08/01/2016 |  | MnROAD Low Volume Road | 1466
55-O-2016 | 55 | Outside | Flexible | 08/06/2020 | None |  | 1 | LWP | Clay |  |  | 260.4 | GOCATOR2342 | Continuous |  | 08/01/2016 |  | MnROAD Low Volume Road | 1466
55-O-2016 | 55 | Outside | Flexible | 08/06/2020 | None |  | 2 | LWP | Clay |  |  | 256.5 | GOCATOR2342 | Continuous |  | 08/01/2016 |  | MnROAD Low Volume Road | 1466
55-O-2016 | 55 | Outside | Flexible | 08/06/2020 | None |  | 2 | RWP | Clay |  |  | 240 | GOCATOR2342 | Continuous |  | 08/01/2016 |  | MnROAD Low Volume Road | 1466
55-O-2016 | 55 | Outside | Flexible | 08/06/2020 | None |  | 3 | RWP | Clay |  |  | 245.1 | GOCATOR2342 | Continuous |  | 08/01/2016 |  | MnROAD Low Volume Road | 1466
55-O-2016 | 55 | Outside | Flexible | 08/06/2020 | None |  | 3 | LWP | Clay |  |  | 251.4 | GOCATOR2342 | Continuous |  | 08/01/2016 |  | MnROAD Low Volume Road | 1466
55-I-2016 | 55 | Inside | Flexible | 12/02/2020 | None |  | 1 | RWP | Clay |  |  | 138.8 | GOCATOR2342 | Continuous | Winter Collection | 08/01/2016 |  | MnROAD Low Volume Road | 1584 | 129757
55-I-2016 | 55 | Inside | Flexible | 12/02/2020 | None |  | 1 | LWP | Clay |  |  | 128 | GOCATOR2342 | Continuous | Winter Collection | 08/01/2016 |  | MnROAD Low Volume Road | 1584 | 129757
55-I-2016 | 55 | Inside | Flexible | 12/02/2020 | None |  | 2 | RWP | Clay |  |  | 138.8 | GOCATOR2342 | Continuous | Winter Collection | 08/01/2016 |  | MnROAD Low Volume Road | 1584 | 129757
55-I-2016 | 55 | Inside | Flexible | 12/02/2020 | None |  | 2 | LWP | Clay |  |  | 127.3 | GOCATOR2342 | Continuous | Winter Collection | 08/01/2016 |  | MnROAD Low Volume Road | 1584 | 129757
55-O-2016 | 55 | Outside | Flexible | 12/02/2020 | None |  | 1 | RWP | Clay |  |  | 257.2 | GOCATOR2342 | Continuous | Winter Collection | 08/01/2016 |  | MnROAD Low Volume Road | 1584
55-O-2016 | 55 | Outside | Flexible | 12/02/2020 | None |  | 1 | LWP | Clay |  |  | 247.6 | GOCATOR2342 | Continuous | Winter Collection | 08/01/2016 |  | MnROAD Low Volume Road | 1584
55-O-2016 | 55 | Outside | Flexible | 12/02/2020 | None |  | 2 | LWP | Clay |  |  | 259.1 | GOCATOR2342 | Continuous | Winter Collection | 08/01/2016 |  | MnROAD Low Volume Road | 1584
55-O-2016 | 55 | Outside | Flexible | 12/02/2020 | None |  | 2 | RWP | Clay |  |  | 237.4 | GOCATOR2342 | Continuous | Winter Collection | 08/01/2016 |  | MnROAD Low Volume Road | 1584
55-I-2016 | 55 | Inside | Flexible | 01/13/2021 | None |  | 1 | LWP | Clay |  |  | 115.2 | GOCATOR2342 | Continuous | Winter Collection | 08/01/2016 |  | MnROAD Low Volume Road | 1626 | 129757
55-I-2016 | 55 | Inside | Flexible | 01/13/2021 | None |  | 1 | RWP | Clay |  |  | 128.6 | GOCATOR2342 | Continuous | Winter Collection | 08/01/2016 |  | MnROAD Low Volume Road | 1626 | 129757
55-I-2016 | 55 | Inside | Flexible | 01/13/2021 | None |  | 2 | LWP | Clay |  |  | 121.6 | GOCATOR2342 | Continuous | Winter Collection | 08/01/2016 |  | MnROAD Low Volume Road | 1626 | 129757
55-I-2016 | 55 | Inside | Flexible | 01/13/2021 | None |  | 2 | RWP | Clay |  |  | 117.8 | GOCATOR2342 | Continuous | Winter Collection | 08/01/2016 |  | MnROAD Low Volume Road | 1626 | 129757
55-I-2016 | 55 | Inside | Flexible | 01/13/2021 | None |  | 3 | RWP | Clay |  |  | 133.7 | GOCATOR2342 | Continuous | Winter Collection | 08/01/2016 |  | MnROAD Low Volume Road | 1626 | 129757
55-I-2016 | 55 | Inside | Flexible | 01/13/2021 | None |  | 3 | LWP | Clay |  |  | 117.8 | GOCATOR2342 | Continuous | Winter Collection | 08/01/2016 |  | MnROAD Low Volume Road | 1626 | 129757
55-I-2016 | 55 | Inside | Flexible | 10/25/2016 | None |  | 1 | RWP | Clay | 73.8 | 79.6 |  | 3-POINT LASER AND 1K LINE LASER | Continuous |  | 08/01/2016 |  | MnROAD Low Volume Road | 85 | 8603
55-I-2016 | 55 | Inside | Flexible | 10/25/2016 | None |  | 1 | LWP | Clay |  |  | 69.4 | 3K LINE LASER | Continuous |  | 08/01/2016 |  | MnROAD Low Volume Road | 85 | 8603
55-I-2016 | 55 | Inside | Flexible | 10/25/2016 | None |  | 2 | LWP | Clay |  |  | 89.1 | 3K LINE LASER | Continuous |  | 08/01/2016 |  | MnROAD Low Volume Road | 85 | 8603
55-I-2016 | 55 | Inside | Flexible | 10/25/2016 | None |  | 2 | RWP | Clay | 113.3 | 77.7 |  | 3-POINT LASER AND 1K LINE LASER | Continuous |  | 08/01/2016 |  | MnROAD Low Volume Road | 85 | 8603
55-I-2016 | 55 | Inside | Flexible | 10/25/2016 | None |  | 3 | RWP | Clay | 80.2 | 80.2 |  | 3-POINT LASER AND 1K LINE LASER | Continuous |  | 08/01/2016 |  | MnROAD Low Volume Road | 85 | 8603
55-I-2016 | 55 | Inside | Flexible | 10/25/2016 | None |  | 3 | LWP | Clay |  |  | 77 | 3K LINE LASER | Continuous |  | 08/01/2016 |  | MnROAD Low Volume Road | 85 | 8603
55-O-2016 | 55 | Outside | Flexible | 10/25/2016 | None |  | 2 | LWP | Clay |  |  | 146.4 | 3K LINE LASER | Continuous |  | 08/01/2016 |  | MnROAD Low Volume Road | 85
55-O-2016 | 55 | Outside | Flexible | 10/25/2016 | None |  | 2 | RWP | Clay | 236.8 | 206.3 |  | 3-POINT LASER AND 1K LINE LASER | Continuous |  | 08/01/2016 |  | MnROAD Low Volume Road | 85
55-I-2016 | 55 | Inside | Flexible | 03/22/2017 | None |  | 1 | LWP | Clay |  |  | 74.5 | 3K LINE LASER | Continuous |  | 08/01/2016 |  | MnROAD Low Volume Road | 233 | 25544
55-I-2016 | 55 | Inside | Flexible | 03/22/2017 | None |  | 1 | RWP | Clay |  |  | 87.2 | 3K LINE LASER | Continuous |  | 08/01/2016 |  | MnROAD Low Volume Road | 233 | 25544
55-I-2016 | 55 | Inside | Flexible | 03/22/2017 | None |  | 2 | RWP | Clay |  |  | 93.6 | 3K LINE LASER | Continuous |  | 08/01/2016 |  | MnROAD Low Volume Road | 233 | 25544
55-I-2016 | 55 | Inside | Flexible | 03/22/2017 | None |  | 2 | LWP | Clay |  |  | 81.5 | 3K LINE LASER | Continuous |  | 08/01/2016 |  | MnROAD Low Volume Road | 233 | 25544
55-O-2016 | 55 | Outside | Flexible | 03/22/2017 | None |  | 1 | LWP | Clay |  |  | 247 | 3K LINE LASER | Continuous |  | 08/01/2016 |  | MnROAD Low Volume Road | 233
55-O-2016 | 55 | Outside | Flexible | 03/22/2017 | None |  | 1 | RWP | Clay |  |  | 224.7 | 3K LINE LASER | Continuous |  | 08/01/2016 |  | MnROAD Low Volume Road | 233
55-O-2016 | 55 | Outside | Flexible | 03/22/2017 | None |  | 2 | RWP | Clay |  |  | 254 | 3K LINE LASER | Continuous |  | 08/01/2016 |  | MnROAD Low Volume Road | 233
55-O-2016 | 55 | Outside | Flexible | 03/22/2017 | None |  | 2 | LWP | Clay |  |  | 263.5 | 3K LINE LASER | Continuous |  | 08/01/2016 |  | MnROAD Low Volume Road | 233
55-I-2016 | 55 | Inside | Flexible | 10/26/2017 | None |  | 1 | LWP | Clay |  |  | 118.4 | 3K LINE LASER | Continuous |  | 08/01/2016 |  | MnROAD Low Volume Road | 451 | 35714
55-I-2016 | 55 | Inside | Flexible | 10/26/2017 | None |  | 1 | RWP | Clay |  |  | 135.6 | 3K LINE LASER | Continuous |  | 08/01/2016 |  | MnROAD Low Volume Road | 451 | 35714
55-I-2016 | 55 | Inside | Flexible | 10/26/2017 | None |  | 2 | RWP | Clay |  |  | 140 | 3K LINE LASER | Continuous |  | 08/01/2016 |  | MnROAD Low Volume Road | 451 | 35714
55-I-2016 | 55 | Inside | Flexible | 10/26/2017 | None |  | 2 | LWP | Clay |  |  | 123.5 | 3K LINE LASER | Continuous |  | 08/01/2016 |  | MnROAD Low Volume Road | 451 | 35714
55-O-2016 | 55 | Outside | Flexible | 10/26/2017 | None |  | 1 | LWP | Clay |  |  | 250.8 | 3K LINE LASER | Continuous |  | 08/01/2016 |  | MnROAD Low Volume Road | 451
55-O-2016 | 55 | Outside | Flexible | 10/26/2017 | None |  | 1 | RWP | Clay |  |  | 267.4 | 3K LINE LASER | Continuous |  | 08/01/2016 |  | MnROAD Low Volume Road | 451
55-O-2016 | 55 | Outside | Flexible | 10/26/2017 | None |  | 2 | LWP | Clay |  |  | 249.5 | 3K LINE LASER | Continuous |  | 08/01/2016 |  | MnROAD Low Volume Road | 451
55-O-2016 | 55 | Outside | Flexible | 10/26/2017 | None |  | 2 | RWP | Clay |  |  | 242.5 | 3K LINE LASER | Continuous |  | 08/01/2016 |  | MnROAD Low Volume Road | 451
55-I-2016 | 55 | Inside | Flexible | 03/28/2018 | None |  | 1 | LWP | Clay |  |  | 78.3 | 3K LINE LASER | Continuous | Lasers spaced within LTTP wheel path by 0.12 ft | 08/01/2016 |  | MnROAD Low Volume Road | 604 | 54155
55-I-2016 | 55 | Inside | Flexible | 03/28/2018 | None |  | 1 | RWP | Clay |  |  | 71.9 | 3K LINE LASER | Continuous | Lasers spaced within LTTP wheel path by 0.12 ft | 08/01/2016 |  | MnROAD Low Volume Road | 604 | 54155
55-I-2016 | 55 | Inside | Flexible | 03/28/2018 | None |  | 2 | RWP | Clay |  |  | 82.1 | 3K LINE LASER | Continuous | Lasers spaced within LTTP wheel path by 0.12 ft | 08/01/2016 |  | MnROAD Low Volume Road | 604 | 54155
55-I-2016 | 55 | Inside | Flexible | 03/28/2018 | None |  | 2 | LWP | Clay |  |  | 73.2 | 3K LINE LASER | Continuous | Lasers spaced within LTTP wheel path by 0.12 ft | 08/01/2016 |  | MnROAD Low Volume Road | 604 | 54155
55-O-2016 | 55 | Outside | Flexible | 03/28/2018 | None |  | 1 | RWP | Clay |  |  | 225.3 | 3K LINE LASER | Continuous | Lasers spaced within LTTP wheel path by 0.12 ft | 08/01/2016 |  | MnROAD Low Volume Road | 604
55-O-2016 | 55 | Outside | Flexible | 03/28/2018 | None |  | 1 | LWP | Clay |  |  | 255.9 | 3K LINE LASER | Continuous | Lasers spaced within LTTP wheel path by 0.12 ft | 08/01/2016 |  | MnROAD Low Volume Road | 604
55-O-2016 | 55 | Outside | Flexible | 03/28/2018 | None |  | 2 | LWP | Clay |  |  | 254.6 | 3K LINE LASER | Continuous | Lasers spaced within LTTP wheel path by 0.12 ft | 08/01/2016 |  | MnROAD Low Volume Road | 604
55-O-2016 | 55 | Outside | Flexible | 03/28/2018 | None |  | 2 | RWP | Clay |  |  | 267.4 | 3K LINE LASER | Continuous | Lasers spaced within LTTP wheel path by 0.12 ft | 08/01/2016 |  | MnROAD Low Volume Road | 604
55-I-2016 | 55 | Inside | Flexible | 04/25/2018 | None |  | 1 | RWP | Clay |  |  | 93.6 | 3K LINE LASER | Continuous |  | 08/01/2016 |  | MnROAD Low Volume Road | 632 | 57608
55-I-2016 | 55 | Inside | Flexible | 04/25/2018 | None |  | 1 | LWP | Clay |  |  | 103.1 | 3K LINE LASER | Continuous |  | 08/01/2016 |  | MnROAD Low Volume Road | 632 | 57608
55-I-2016 | 55 | Inside | Flexible | 04/25/2018 | None |  | 2 | LWP | Clay |  |  | 104.4 | 3K LINE LASER | Continuous |  | 08/01/2016 |  | MnROAD Low Volume Road | 632 | 57608
55-I-2016 | 55 | Inside | Flexible | 04/25/2018 | None |  | 2 | RWP | Clay |  |  | 94.2 | 3K LINE LASER | Continuous |  | 08/01/2016 |  | MnROAD Low Volume Road | 632 | 57608
55-O-2016 | 55 | Outside | Flexible | 04/25/2018 | None |  | 1 | LWP | Clay |  |  | 255.3 | 3K LINE LASER | Continuous |  | 08/01/2016 |  | MnROAD Low Volume Road | 632
55-O-2016 | 55 | Outside | Flexible | 04/25/2018 | None |  | 1 | RWP | Clay |  |  | 263.5 | 3K LINE LASER | Continuous |  | 08/01/2016 |  | MnROAD Low Volume Road | 632
55-O-2016 | 55 | Outside | Flexible | 04/25/2018 | None |  | 2 | LWP | Clay |  |  | 254.6 | 3K LINE LASER | Continuous |  | 08/01/2016 |  | MnROAD Low Volume Road | 632
55-O-2016 | 55 | Outside | Flexible | 04/25/2018 | None |  | 2 | RWP | Clay |  |  | 270.5 | 3K LINE LASER | Continuous |  | 08/01/2016 |  | MnROAD Low Volume Road | 632
55-I-2016 | 55 | Inside | Flexible | 06/11/2018 | None |  | 1 | RWP | Clay |  |  | 93.6 | 3K LINE LASER | Continuous |  | 08/01/2016 |  | MnROAD Low Volume Road | 679 | 59996
55-I-2016 | 55 | Inside | Flexible | 06/11/2018 | None |  | 1 | LWP | Clay |  |  | 103.1 | 3K LINE LASER | Continuous |  | 08/01/2016 |  | MnROAD Low Volume Road | 679 | 59996
55-I-2016 | 55 | Inside | Flexible | 06/11/2018 | None |  | 2 | LWP | Clay |  |  | 101.2 | 3K LINE LASER | Continuous |  | 08/01/2016 |  | MnROAD Low Volume Road | 679 | 59996
55-I-2016 | 55 | Inside | Flexible | 06/11/2018 | None |  | 2 | RWP | Clay |  |  | 96.1 | 3K LINE LASER | Continuous |  | 08/01/2016 |  | MnROAD Low Volume Road | 679 | 59996
55-O-2016 | 55 | Outside | Flexible | 06/11/2018 | None |  | 1 | RWP | Clay |  |  | 233.6 | 3K LINE LASER | Continuous |  | 08/01/2016 |  | MnROAD Low Volume Road | 679
55-O-2016 | 55 | Outside | Flexible | 06/11/2018 | None |  | 1 | LWP | Clay |  |  | 149.6 | 3K LINE LASER | Continuous |  | 08/01/2016 |  | MnROAD Low Volume Road | 679
55-O-2016 | 55 | Outside | Flexible | 06/11/2018 | None |  | 2 | LWP | Clay |  |  | 166.1 | 3K LINE LASER | Continuous |  | 08/01/2016 |  | MnROAD Low Volume Road | 679
55-O-2016 | 55 | Outside | Flexible | 06/11/2018 | None |  | 2 | RWP | Clay |  |  | 273.1 | 3K LINE LASER | Continuous |  | 08/01/2016 |  | MnROAD Low Volume Road | 679
55-I-2016 | 55 | Inside | Flexible | 08/16/2018 | None |  | 1 | LWP | Clay |  |  | 110.1 | 3K LINE LASER | Continuous |  | 08/01/2016 |  | MnROAD Low Volume Road | 745 | 63432
55-I-2016 | 55 | Inside | Flexible | 08/16/2018 | None |  | 1 | RWP | Clay |  |  | 92.3 | 3K LINE LASER | Continuous |  | 08/01/2016 |  | MnROAD Low Volume Road | 745 | 63432
55-I-2016 | 55 | Inside | Flexible | 08/16/2018 | None |  | 2 | LWP | Clay |  |  | 112.7 | 3K LINE LASER | Continuous |  | 08/01/2016 |  | MnROAD Low Volume Road | 745 | 63432
55-I-2016 | 55 | Inside | Flexible | 08/16/2018 | None |  | 2 | RWP | Clay |  |  | 100.6 | 3K LINE LASER | Continuous |  | 08/01/2016 |  | MnROAD Low Volume Road | 745 | 63432
55-O-2016 | 55 | Outside | Flexible | 08/16/2018 | None |  | 1 | LWP | Clay |  |  | 133.7 | 3K LINE LASER | Continuous |  | 08/01/2016 |  | MnROAD Low Volume Road | 745
55-O-2016 | 55 | Outside | Flexible | 08/16/2018 | None |  | 1 | RWP | Clay |  |  | 175.7 | 3K LINE LASER | Continuous |  | 08/01/2016 |  | MnROAD Low Volume Road | 745
55-O-2016 | 55 | Outside | Flexible | 08/16/2018 | None |  | 2 | LWP | Clay |  |  | 150.9 | 3K LINE LASER | Continuous |  | 08/01/2016 |  | MnROAD Low Volume Road | 745
55-O-2016 | 55 | Outside | Flexible | 08/16/2018 | None |  | 2 | RWP | Clay |  |  | 181.4 | 3K LINE LASER | Continuous |  | 08/01/2016 |  | MnROAD Low Volume Road | 745
55-I-2016 | 55 | Inside | Flexible | 10/02/2018 | None |  | 1 | LWP | Clay |  |  | 89.8 | 3K LINE LASER | Continuous |  | 08/01/2016 |  | MnROAD Low Volume Road | 792 | 67194
55-I-2016 | 55 | Inside | Flexible | 10/02/2018 | None |  | 1 | RWP | Clay |  |  | 92.3 | 3K LINE LASER | Continuous |  | 08/01/2016 |  | MnROAD Low Volume Road | 792 | 67194
55-I-2016 | 55 | Inside | Flexible | 10/02/2018 | None |  | 2 | LWP | Clay |  |  | 98 | 3K LINE LASER | Continuous |  | 08/01/2016 |  | MnROAD Low Volume Road | 792 | 67194
55-I-2016 | 55 | Inside | Flexible | 10/02/2018 | None |  | 2 | RWP | Clay |  |  | 94.9 | 3K LINE LASER | Continuous |  | 08/01/2016 |  | MnROAD Low Volume Road | 792 | 67194
55-O-2016 | 55 | Outside | Flexible | 10/02/2018 | None |  | 1 | RWP | Clay |  |  | 220.9 | 3K LINE LASER | Continuous |  | 08/01/2016 |  | MnROAD Low Volume Road | 792
55-O-2016 | 55 | Outside | Flexible | 10/02/2018 | None |  | 1 | LWP | Clay |  |  | 168.7 | 3K LINE LASER | Continuous |  | 08/01/2016 |  | MnROAD Low Volume Road | 792
55-O-2016 | 55 | Outside | Flexible | 10/02/2018 | None |  | 2 | LWP | Clay |  |  | 171.9 | 3K LINE LASER | Continuous |  | 08/01/2016 |  | MnROAD Low Volume Road | 792
55-O-2016 | 55 | Outside | Flexible | 10/02/2018 | None |  | 2 | RWP | Clay |  |  | 227.3 | 3K LINE LASER | Continuous |  | 08/01/2016 |  | MnROAD Low Volume Road | 792
56-I-2016 | 56 | Inside | Flexible | 10/15/2024 | None |  | 1 | LWP | Clay |  |  | 130.5 | GOCATOR2342 | Continuous |  | 08/01/2016 |  | MnROAD Low Volume Road | 2997 | 232197
56-I-2016 | 56 | Inside | Flexible | 10/15/2024 | None |  | 1 | RWP | Clay |  |  | 154.1 | GOCATOR2342 | Continuous |  | 08/01/2016 |  | MnROAD Low Volume Road | 2997 | 232197
56-I-2016 | 56 | Inside | Flexible | 10/15/2024 | None |  | 2 | RWP | Clay |  |  | 151.5 | GOCATOR2342 | Continuous |  | 08/01/2016 |  | MnROAD Low Volume Road | 2997 | 232197
56-I-2016 | 56 | Inside | Flexible | 10/15/2024 | None |  | 2 | LWP | Clay |  |  | 131.1 | GOCATOR2342 | Continuous |  | 08/01/2016 |  | MnROAD Low Volume Road | 2997 | 232197
56-O-2016 | 56 | Outside | Flexible | 10/15/2024 | None |  | 1 | LWP | Clay |  |  | 91.7 | GOCATOR2342 | Continuous |  | 08/01/2016 |  | MnROAD Low Volume Road | 2997
56-O-2016 | 56 | Outside | Flexible | 10/15/2024 | None |  | 1 | RWP | Clay |  |  | 73.2 | GOCATOR2342 | Continuous |  | 08/01/2016 |  | MnROAD Low Volume Road | 2997
56-O-2016 | 56 | Outside | Flexible | 10/15/2024 | None |  | 2 | RWP | Clay |  |  | 86.6 | GOCATOR2342 | Continuous |  | 08/01/2016 |  | MnROAD Low Volume Road | 2997
56-O-2016 | 56 | Outside | Flexible | 10/15/2024 | None |  | 2 | LWP | Clay |  |  | 82.8 | GOCATOR2342 | Continuous |  | 08/01/2016 |  | MnROAD Low Volume Road | 2997
56-I-2016 | 56 | Inside | Flexible | 07/18/2023 | None |  | 1 | RWP | Clay |  |  | 290.9 | GOCATOR2342 | Continuous |  | 08/01/2016 |  | MnROAD Low Volume Road | 2542 | 204692
56-I-2016 | 56 | Inside | Flexible | 07/18/2023 | None |  | 1 | LWP | Clay |  |  | 262.9 | GOCATOR2342 | Continuous |  | 08/01/2016 |  | MnROAD Low Volume Road | 2542 | 204692
56-I-2016 | 56 | Inside | Flexible | 07/18/2023 | None |  | 2 | RWP | Clay |  |  | 294.1 | GOCATOR2342 | Continuous |  | 08/01/2016 |  | MnROAD Low Volume Road | 2542 | 204692
56-I-2016 | 56 | Inside | Flexible | 07/18/2023 | None |  | 2 | LWP | Clay |  |  | 267.4 | GOCATOR2342 | Continuous |  | 08/01/2016 |  | MnROAD Low Volume Road | 2542 | 204692
56-O-2016 | 56 | Outside | Flexible | 07/18/2023 | None |  | 1 | LWP | Clay |  |  | 103.8 | GOCATOR2342 | Continuous |  | 08/01/2016 |  | MnROAD Low Volume Road | 2542
56-O-2016 | 56 | Outside | Flexible | 07/18/2023 | None |  | 1 | RWP | Clay |  |  | 78.9 | GOCATOR2342 | Continuous |  | 08/01/2016 |  | MnROAD Low Volume Road | 2542
56-O-2016 | 56 | Outside | Flexible | 07/18/2023 | None |  | 2 | LWP | Clay |  |  | 92.3 | GOCATOR2342 | Continuous |  | 08/01/2016 |  | MnROAD Low Volume Road | 2542
56-O-2016 | 56 | Outside | Flexible | 07/18/2023 | None |  | 2 | RWP | Clay |  |  | 83.4 | GOCATOR2342 | Continuous |  | 08/01/2016 |  | MnROAD Low Volume Road | 2542
56-I-2016 | 56 | Inside | Flexible | 11/09/2023 | None |  | 1 | RWP | Clay |  |  | 153.4 | GOCATOR2342 | Continuous |  | 08/01/2016 |  | MnROAD Low Volume Road | 2656 | 207379
56-I-2016 | 56 | Inside | Flexible | 11/09/2023 | None |  | 1 | RWP | Clay |  |  | 153.4 | GOCATOR2342 | Continuous |  | 08/01/2016 |  | MnROAD Low Volume Road | 2656 | 207379
56-I-2016 | 56 | Inside | Flexible | 11/09/2023 | None |  | 1 | LWP | Clay |  |  | 135 | GOCATOR2342 | Continuous |  | 08/01/2016 |  | MnROAD Low Volume Road | 2656 | 207379
56-I-2016 | 56 | Inside | Flexible | 11/09/2023 | None |  | 1 | LWP | Clay |  |  | 135 | GOCATOR2342 | Continuous |  | 08/01/2016 |  | MnROAD Low Volume Road | 2656 | 207379
56-I-2016 | 56 | Inside | Flexible | 11/09/2023 | None |  | 2 | RWP | Clay |  |  | 161.1 | GOCATOR2342 | Continuous |  | 08/01/2016 |  | MnROAD Low Volume Road | 2656 | 207379
56-I-2016 | 56 | Inside | Flexible | 11/09/2023 | None |  | 2 | LWP | Clay |  |  | 139.4 | GOCATOR2342 | Continuous |  | 08/01/2016 |  | MnROAD Low Volume Road | 2656 | 207379
56-I-2016 | 56 | Inside | Flexible | 11/09/2023 | None |  | 2 | LWP | Clay |  |  | 139.4 | GOCATOR2342 | Continuous |  | 08/01/2016 |  | MnROAD Low Volume Road | 2656 | 207379
56-I-2016 | 56 | Inside | Flexible | 11/09/2023 | None |  | 2 | RWP | Clay |  |  | 161.1 | GOCATOR2342 | Continuous |  | 08/01/2016 |  | MnROAD Low Volume Road | 2656 | 207379
56-O-2016 | 56 | Outside | Flexible | 11/09/2023 | None |  | 1 | LWP | Clay |  |  | 95.5 | GOCATOR2342 | Continuous |  | 08/01/2016 |  | MnROAD Low Volume Road | 2656
56-O-2016 | 56 | Outside | Flexible | 11/09/2023 | None |  | 1 | RWP | Clay |  |  | 92.3 | GOCATOR2342 | Continuous |  | 08/01/2016 |  | MnROAD Low Volume Road | 2656
56-O-2016 | 56 | Outside | Flexible | 11/09/2023 | None |  | 1 | RWP | Clay |  |  | 92.3 | GOCATOR2342 | Continuous |  | 08/01/2016 |  | MnROAD Low Volume Road | 2656
56-O-2016 | 56 | Outside | Flexible | 11/09/2023 | None |  | 1 | LWP | Clay |  |  | 95.5 | GOCATOR2342 | Continuous |  | 08/01/2016 |  | MnROAD Low Volume Road | 2656
56-O-2016 | 56 | Outside | Flexible | 11/09/2023 | None |  | 2 | RWP | Clay |  |  | 88.5 | GOCATOR2342 | Continuous |  | 08/01/2016 |  | MnROAD Low Volume Road | 2656
56-O-2016 | 56 | Outside | Flexible | 11/09/2023 | None |  | 2 | LWP | Clay |  |  | 94.2 | GOCATOR2342 | Continuous |  | 08/01/2016 |  | MnROAD Low Volume Road | 2656
56-O-2016 | 56 | Outside | Flexible | 11/09/2023 | None |  | 2 | RWP | Clay |  |  | 88.5 | GOCATOR2342 | Continuous |  | 08/01/2016 |  | MnROAD Low Volume Road | 2656
56-O-2016 | 56 | Outside | Flexible | 11/09/2023 | None |  | 2 | LWP | Clay |  |  | 94.2 | GOCATOR2342 | Continuous |  | 08/01/2016 |  | MnROAD Low Volume Road | 2656
56-I-2016 | 56 | Inside | Flexible | 02/07/2024 | None |  | 1 | LWP | Clay |  |  | 135 | GOCATOR2342 | Continuous |  | 08/01/2016 |  | MnROAD Low Volume Road | 2746 | 212021
56-I-2016 | 56 | Inside | Flexible | 02/07/2024 | None |  | 1 | LWP | Clay |  |  | 135 | GOCATOR2342 | Continuous |  | 08/01/2016 |  | MnROAD Low Volume Road | 2746 | 212021
56-I-2016 | 56 | Inside | Flexible | 02/07/2024 | None |  | 1 | RWP | Clay |  |  | 140 | GOCATOR2342 | Continuous |  | 08/01/2016 |  | MnROAD Low Volume Road | 2746 | 212021
56-I-2016 | 56 | Inside | Flexible | 02/07/2024 | None |  | 1 | LWP | Clay |  |  | 135 | GOCATOR2342 | Continuous |  | 08/01/2016 |  | MnROAD Low Volume Road | 2746 | 212021
56-I-2016 | 56 | Inside | Flexible | 02/07/2024 | None |  | 1 | RWP | Clay |  |  | 140 | GOCATOR2342 | Continuous |  | 08/01/2016 |  | MnROAD Low Volume Road | 2746 | 212021
56-I-2016 | 56 | Inside | Flexible | 02/07/2024 | None |  | 1 | RWP | Clay |  |  | 140 | GOCATOR2342 | Continuous |  | 08/01/2016 |  | MnROAD Low Volume Road | 2746 | 212021
56-I-2016 | 56 | Inside | Flexible | 02/07/2024 | None |  | 2 | RWP | Clay |  |  | 235.5 | GOCATOR2342 | Continuous |  | 08/01/2016 |  | MnROAD Low Volume Road | 2746 | 212021
56-I-2016 | 56 | Inside | Flexible | 02/07/2024 | None |  | 2 | LWP | Clay |  |  | 213.3 | GOCATOR2342 | Continuous |  | 08/01/2016 |  | MnROAD Low Volume Road | 2746 | 212021
56-I-2016 | 56 | Inside | Flexible | 02/07/2024 | None |  | 2 | RWP | Clay |  |  | 235.5 | GOCATOR2342 | Continuous |  | 08/01/2016 |  | MnROAD Low Volume Road | 2746 | 212021
56-I-2016 | 56 | Inside | Flexible | 02/07/2024 | None |  | 2 | RWP | Clay |  |  | 235.5 | GOCATOR2342 | Continuous |  | 08/01/2016 |  | MnROAD Low Volume Road | 2746 | 212021
56-I-2016 | 56 | Inside | Flexible | 02/07/2024 | None |  | 2 | LWP | Clay |  |  | 213.3 | GOCATOR2342 | Continuous |  | 08/01/2016 |  | MnROAD Low Volume Road | 2746 | 212021
56-I-2016 | 56 | Inside | Flexible | 02/07/2024 | None |  | 2 | LWP | Clay |  |  | 213.3 | GOCATOR2342 | Continuous |  | 08/01/2016 |  | MnROAD Low Volume Road | 2746 | 212021
56-O-2016 | 56 | Outside | Flexible | 02/07/2024 | None |  | 1 | RWP | Clay |  |  | 78.9 | GOCATOR2342 | Continuous |  | 08/01/2016 |  | MnROAD Low Volume Road | 2746
56-O-2016 | 56 | Outside | Flexible | 02/07/2024 | None |  | 1 | RWP | Clay |  |  | 78.9 | GOCATOR2342 | Continuous |  | 08/01/2016 |  | MnROAD Low Volume Road | 2746
56-O-2016 | 56 | Outside | Flexible | 02/07/2024 | None |  | 1 | LWP | Clay |  |  | 96.8 | GOCATOR2342 | Continuous |  | 08/01/2016 |  | MnROAD Low Volume Road | 2746
56-O-2016 | 56 | Outside | Flexible | 02/07/2024 | None |  | 1 | LWP | Clay |  |  | 96.8 | GOCATOR2342 | Continuous |  | 08/01/2016 |  | MnROAD Low Volume Road | 2746
56-O-2016 | 56 | Outside | Flexible | 02/07/2024 | None |  | 1 | RWP | Clay |  |  | 78.9 | GOCATOR2342 | Continuous |  | 08/01/2016 |  | MnROAD Low Volume Road | 2746
56-O-2016 | 56 | Outside | Flexible | 02/07/2024 | None |  | 1 | LWP | Clay |  |  | 96.8 | GOCATOR2342 | Continuous |  | 08/01/2016 |  | MnROAD Low Volume Road | 2746
56-O-2016 | 56 | Outside | Flexible | 02/07/2024 | None |  | 2 | RWP | Clay |  |  | 101.9 | GOCATOR2342 | Continuous |  | 08/01/2016 |  | MnROAD Low Volume Road | 2746
56-O-2016 | 56 | Outside | Flexible | 02/07/2024 | None |  | 2 | RWP | Clay |  |  | 101.9 | GOCATOR2342 | Continuous |  | 08/01/2016 |  | MnROAD Low Volume Road | 2746
56-O-2016 | 56 | Outside | Flexible | 02/07/2024 | None |  | 2 | LWP | Clay |  |  | 93.6 | GOCATOR2342 | Continuous |  | 08/01/2016 |  | MnROAD Low Volume Road | 2746
56-O-2016 | 56 | Outside | Flexible | 02/07/2024 | None |  | 2 | LWP | Clay |  |  | 93.6 | GOCATOR2342 | Continuous |  | 08/01/2016 |  | MnROAD Low Volume Road | 2746
56-O-2016 | 56 | Outside | Flexible | 02/07/2024 | None |  | 2 | LWP | Clay |  |  | 93.6 | GOCATOR2342 | Continuous |  | 08/01/2016 |  | MnROAD Low Volume Road | 2746
56-O-2016 | 56 | Outside | Flexible | 02/07/2024 | None |  | 2 | RWP | Clay |  |  | 101.9 | GOCATOR2342 | Continuous |  | 08/01/2016 |  | MnROAD Low Volume Road | 2746
56-I-2016 | 56 | Inside | Flexible | 05/12/2024 | None |  | 1 | LWP | Clay |  |  | 194.8 | GOCATOR2342 | Continuous |  | 08/01/2016 |  | MnROAD Low Volume Road | 2841 | 224677
56-I-2016 | 56 | Inside | Flexible | 05/12/2024 | None |  | 1 | LWP | Clay |  |  | 194.8 | GOCATOR2342 | Continuous |  | 08/01/2016 |  | MnROAD Low Volume Road | 2841 | 224677
56-I-2016 | 56 | Inside | Flexible | 05/12/2024 | None |  | 1 | RWP | Clay |  |  | 222.2 | GOCATOR2342 | Continuous |  | 08/01/2016 |  | MnROAD Low Volume Road | 2841 | 224677
56-I-2016 | 56 | Inside | Flexible | 05/12/2024 | None |  | 1 | RWP | Clay |  |  | 222.2 | GOCATOR2342 | Continuous |  | 08/01/2016 |  | MnROAD Low Volume Road | 2841 | 224677
56-I-2016 | 56 | Inside | Flexible | 05/12/2024 | None |  | 2 | LWP | Clay |  |  | 193.5 | GOCATOR2342 | Continuous |  | 08/01/2016 |  | MnROAD Low Volume Road | 2841 | 224677
56-I-2016 | 56 | Inside | Flexible | 05/12/2024 | None |  | 2 | RWP | Clay |  |  | 224.7 | GOCATOR2342 | Continuous |  | 08/01/2016 |  | MnROAD Low Volume Road | 2841 | 224677
56-I-2016 | 56 | Inside | Flexible | 05/12/2024 | None |  | 2 | LWP | Clay |  |  | 193.5 | GOCATOR2342 | Continuous |  | 08/01/2016 |  | MnROAD Low Volume Road | 2841 | 224677
56-I-2016 | 56 | Inside | Flexible | 05/12/2024 | None |  | 2 | RWP | Clay |  |  | 224.7 | GOCATOR2342 | Continuous |  | 08/01/2016 |  | MnROAD Low Volume Road | 2841 | 224677
56-O-2016 | 56 | Outside | Flexible | 05/12/2024 | None |  | 1 | LWP | Clay |  |  | 104.4 | GOCATOR2342 | Continuous |  | 08/01/2016 |  | MnROAD Low Volume Road | 2841
56-O-2016 | 56 | Outside | Flexible | 05/12/2024 | None |  | 1 | RWP | Clay |  |  | 94.2 | GOCATOR2342 | Continuous |  | 08/01/2016 |  | MnROAD Low Volume Road | 2841
56-O-2016 | 56 | Outside | Flexible | 05/12/2024 | None |  | 1 | RWP | Clay |  |  | 94.2 | GOCATOR2342 | Continuous |  | 08/01/2016 |  | MnROAD Low Volume Road | 2841
56-O-2016 | 56 | Outside | Flexible | 05/12/2024 | None |  | 1 | LWP | Clay |  |  | 104.4 | GOCATOR2342 | Continuous |  | 08/01/2016 |  | MnROAD Low Volume Road | 2841
56-O-2016 | 56 | Outside | Flexible | 05/12/2024 | None |  | 2 | LWP | Clay |  |  | 107.6 | GOCATOR2342 | Continuous |  | 08/01/2016 |  | MnROAD Low Volume Road | 2841
56-O-2016 | 56 | Outside | Flexible | 05/12/2024 | None |  | 2 | LWP | Clay |  |  | 107.6 | GOCATOR2342 | Continuous |  | 08/01/2016 |  | MnROAD Low Volume Road | 2841
56-O-2016 | 56 | Outside | Flexible | 05/12/2024 | None |  | 2 | RWP | Clay |  |  | 86.6 | GOCATOR2342 | Continuous |  | 08/01/2016 |  | MnROAD Low Volume Road | 2841
56-O-2016 | 56 | Outside | Flexible | 05/12/2024 | None |  | 2 | RWP | Clay |  |  | 86.6 | GOCATOR2342 | Continuous |  | 08/01/2016 |  | MnROAD Low Volume Road | 2841
56-O-2016 | 56 | Outside | Flexible | 01/13/2021 | None |  | 1 | LWP | Clay |  |  | 71.9 | GOCATOR2342 | Continuous | Winter Collection | 08/01/2016 |  | MnROAD Low Volume Road | 1626
56-O-2016 | 56 | Outside | Flexible | 01/13/2021 | None |  | 1 | RWP | Clay |  |  | 59.2 | GOCATOR2342 | Continuous | Winter Collection | 08/01/2016 |  | MnROAD Low Volume Road | 1626
56-O-2016 | 56 | Outside | Flexible | 01/13/2021 | None |  | 2 | RWP | Clay |  |  | 64.3 | GOCATOR2342 | Continuous | Winter Collection | 08/01/2016 |  | MnROAD Low Volume Road | 1626
56-O-2016 | 56 | Outside | Flexible | 01/13/2021 | None |  | 2 | LWP | Clay |  |  | 59.2 | GOCATOR2342 | Continuous | Winter Collection | 08/01/2016 |  | MnROAD Low Volume Road | 1626
56-I-2016 | 56 | Inside | Flexible | 02/03/2021 | None |  | 1 | LWP | Clay |  |  | 184.6 | GOCATOR2342 | Continuous | Winter Collection | 08/01/2016 |  | MnROAD Low Volume Road | 1647 | 129988
56-I-2016 | 56 | Inside | Flexible | 02/03/2021 | None |  | 1 | RWP | Clay |  |  | 189.7 | GOCATOR2342 | Continuous | Winter Collection | 08/01/2016 |  | MnROAD Low Volume Road | 1647 | 129988
56-I-2016 | 56 | Inside | Flexible | 02/03/2021 | None |  | 2 | LWP | Clay |  |  | 217.1 | GOCATOR2342 | Continuous | Winter Collection | 08/01/2016 |  | MnROAD Low Volume Road | 1647 | 129988
56-I-2016 | 56 | Inside | Flexible | 02/03/2021 | None |  | 2 | RWP | Clay |  |  | 237.4 | GOCATOR2342 | Continuous | Winter Collection | 08/01/2016 |  | MnROAD Low Volume Road | 1647 | 129988
56-O-2016 | 56 | Outside | Flexible | 02/03/2021 | None |  | 1 | RWP | Clay |  |  | 49.7 | GOCATOR2342 | Continuous | Winter Collection | 08/01/2016 |  | MnROAD Low Volume Road | 1647
56-O-2016 | 56 | Outside | Flexible | 02/03/2021 | None |  | 1 | LWP | Clay |  |  | 68.8 | GOCATOR2342 | Continuous | Winter Collection | 08/01/2016 |  | MnROAD Low Volume Road | 1647
56-O-2016 | 56 | Outside | Flexible | 02/03/2021 | None |  | 2 | LWP | Clay |  |  | 65.6 | GOCATOR2342 | Continuous | Winter Collection | 08/01/2016 |  | MnROAD Low Volume Road | 1647
56-O-2016 | 56 | Outside | Flexible | 02/03/2021 | None |  | 2 | RWP | Clay |  |  | 61.7 | GOCATOR2342 | Continuous | Winter Collection | 08/01/2016 |  | MnROAD Low Volume Road | 1647
56-I-2016 | 56 | Inside | Flexible | 03/18/2021 | None |  | 1 | LWP | Clay |  |  | 229.2 | GOCATOR2342 | Continuous |  | 08/01/2016 |  | MnROAD Low Volume Road | 1690 | 129988
56-I-2016 | 56 | Inside | Flexible | 03/18/2021 | None |  | 1 | RWP | Clay |  |  | 234.3 | GOCATOR2342 | Continuous |  | 08/01/2016 |  | MnROAD Low Volume Road | 1690 | 129988
56-I-2016 | 56 | Inside | Flexible | 03/18/2021 | None |  | 2 | RWP | Clay |  |  | 255.3 | GOCATOR2342 | Continuous |  | 08/01/2016 |  | MnROAD Low Volume Road | 1690 | 129988
56-I-2016 | 56 | Inside | Flexible | 03/18/2021 | None |  | 2 | LWP | Clay |  |  | 227.9 | GOCATOR2342 | Continuous |  | 08/01/2016 |  | MnROAD Low Volume Road | 1690 | 129988
56-O-2016 | 56 | Outside | Flexible | 03/18/2021 | None |  | 1 | LWP | Clay |  |  | 88.5 | GOCATOR2342 | Continuous |  | 08/01/2016 |  | MnROAD Low Volume Road | 1690
56-O-2016 | 56 | Outside | Flexible | 03/18/2021 | None |  | 1 | RWP | Clay |  |  | 84 | GOCATOR2342 | Continuous |  | 08/01/2016 |  | MnROAD Low Volume Road | 1690
56-O-2016 | 56 | Outside | Flexible | 03/18/2021 | None |  | 2 | RWP | Clay |  |  | 80.2 | GOCATOR2342 | Continuous |  | 08/01/2016 |  | MnROAD Low Volume Road | 1690
56-O-2016 | 56 | Outside | Flexible | 03/18/2021 | None |  | 2 | LWP | Clay |  |  | 83.4 | GOCATOR2342 | Continuous |  | 08/01/2016 |  | MnROAD Low Volume Road | 1690
56-I-2016 | 56 | Inside | Flexible | 05/12/2021 | None |  | 1 | RWP | Clay |  |  | 241.9 | GOCATOR2342 | Continuous |  | 08/01/2016 |  | MnROAD Low Volume Road | 1745 | 133831
56-I-2016 | 56 | Inside | Flexible | 05/12/2021 | None |  | 1 | LWP | Clay |  |  | 234.9 | GOCATOR2342 | Continuous |  | 08/01/2016 |  | MnROAD Low Volume Road | 1745 | 133831
56-I-2016 | 56 | Inside | Flexible | 05/12/2021 | None |  | 2 | LWP | Clay |  |  | 249.5 | GOCATOR2342 | Continuous |  | 08/01/2016 |  | MnROAD Low Volume Road | 1745 | 133831
56-I-2016 | 56 | Inside | Flexible | 05/12/2021 | None |  | 2 | RWP | Clay |  |  | 260.4 | GOCATOR2342 | Continuous |  | 08/01/2016 |  | MnROAD Low Volume Road | 1745 | 133831
56-I-2016 | 56 | Inside | Flexible | 05/12/2021 | None |  | 3 | LWP | Clay |  |  | 235.5 | GOCATOR2342 | Continuous |  | 08/01/2016 |  | MnROAD Low Volume Road | 1745 | 133831
56-I-2016 | 56 | Inside | Flexible | 05/12/2021 | None |  | 3 | RWP | Clay |  |  | 245.1 | GOCATOR2342 | Continuous |  | 08/01/2016 |  | MnROAD Low Volume Road | 1745 | 133831
56-O-2016 | 56 | Outside | Flexible | 05/12/2021 | None |  | 1 | LWP | Clay |  |  | 87.2 | GOCATOR2342 | Continuous |  | 08/01/2016 |  | MnROAD Low Volume Road | 1745
56-O-2016 | 56 | Outside | Flexible | 05/12/2021 | None |  | 1 | RWP | Clay |  |  | 99.3 | GOCATOR2342 | Continuous |  | 08/01/2016 |  | MnROAD Low Volume Road | 1745
56-O-2016 | 56 | Outside | Flexible | 05/12/2021 | None |  | 2 | LWP | Clay |  |  | 85.3 | GOCATOR2342 | Continuous |  | 08/01/2016 |  | MnROAD Low Volume Road | 1745
56-O-2016 | 56 | Outside | Flexible | 05/12/2021 | None |  | 2 | RWP | Clay |  |  | 90.4 | GOCATOR2342 | Continuous |  | 08/01/2016 |  | MnROAD Low Volume Road | 1745
56-O-2016 | 56 | Outside | Flexible | 05/12/2021 | None |  | 3 | RWP | Clay |  |  | 135 | GOCATOR2342 | Continuous |  | 08/01/2016 |  | MnROAD Low Volume Road | 1745
56-O-2016 | 56 | Outside | Flexible | 05/12/2021 | None |  | 3 | LWP | Clay |  |  | 122.9 | GOCATOR2342 | Continuous |  | 08/01/2016 |  | MnROAD Low Volume Road | 1745
56-I-2016 | 56 | Inside | Flexible | 09/12/2021 | None |  | 1 | LWP | Clay |  |  | 222.8 | GOCATOR2342 | Continuous |  | 08/01/2016 |  | MnROAD Low Volume Road | 1868 | 149615
56-I-2016 | 56 | Inside | Flexible | 09/12/2021 | None |  | 1 | RWP | Clay |  |  | 248.3 | GOCATOR2342 | Continuous |  | 08/01/2016 |  | MnROAD Low Volume Road | 1868 | 149615
56-I-2016 | 56 | Inside | Flexible | 09/12/2021 | None |  | 2 | LWP | Clay |  |  | 171.9 | GOCATOR2342 | Continuous |  | 08/01/2016 |  | MnROAD Low Volume Road | 1868 | 149615
56-I-2016 | 56 | Inside | Flexible | 09/12/2021 | None |  | 2 | RWP | Clay |  |  | 177 | GOCATOR2342 | Continuous |  | 08/01/2016 |  | MnROAD Low Volume Road | 1868 | 149615
56-O-2016 | 56 | Outside | Flexible | 09/12/2021 | None |  | 1 | LWP | Clay |  |  | 98 | GOCATOR2342 | Continuous |  | 08/01/2016 |  | MnROAD Low Volume Road | 1868
56-O-2016 | 56 | Outside | Flexible | 09/12/2021 | None |  | 1 | RWP | Clay |  |  | 70.7 | GOCATOR2342 | Continuous |  | 08/01/2016 |  | MnROAD Low Volume Road | 1868
56-O-2016 | 56 | Outside | Flexible | 09/12/2021 | None |  | 2 | RWP | Clay |  |  | 96.8 | GOCATOR2342 | Continuous |  | 08/01/2016 |  | MnROAD Low Volume Road | 1868
56-O-2016 | 56 | Outside | Flexible | 09/12/2021 | None |  | 2 | LWP | Clay |  |  | 91.7 | GOCATOR2342 | Continuous |  | 08/01/2016 |  | MnROAD Low Volume Road | 1868
56-I-2016 | 56 | Inside | Flexible | 11/10/2021 | None |  | 1 | LWP | Clay |  |  | 215.8 | GOCATOR2342 | Continuous |  | 08/01/2016 |  | MnROAD Low Volume Road | 1927 | 159002
56-I-2016 | 56 | Inside | Flexible | 11/10/2021 | None |  | 1 | RWP | Clay |  |  | 228.5 | GOCATOR2342 | Continuous |  | 08/01/2016 |  | MnROAD Low Volume Road | 1927 | 159002
56-I-2016 | 56 | Inside | Flexible | 11/10/2021 | None |  | 2 | RWP | Clay |  |  | 244.4 | GOCATOR2342 | Continuous |  | 08/01/2016 |  | MnROAD Low Volume Road | 1927 | 159002
56-I-2016 | 56 | Inside | Flexible | 11/10/2021 | None |  | 2 | LWP | Clay |  |  | 219 | GOCATOR2342 | Continuous |  | 08/01/2016 |  | MnROAD Low Volume Road | 1927 | 159002
56-O-2016 | 56 | Outside | Flexible | 11/10/2021 | None |  | 1 | LWP | Clay |  |  | 71.9 | GOCATOR2342 | Continuous |  | 08/01/2016 |  | MnROAD Low Volume Road | 1927
56-O-2016 | 56 | Outside | Flexible | 11/10/2021 | None |  | 1 | RWP | Clay |  |  | 54.7 | GOCATOR2342 | Continuous |  | 08/01/2016 |  | MnROAD Low Volume Road | 1927
56-O-2016 | 56 | Outside | Flexible | 11/10/2021 | None |  | 2 | LWP | Clay |  |  | 73.2 | GOCATOR2342 | Continuous |  | 08/01/2016 |  | MnROAD Low Volume Road | 1927
56-O-2016 | 56 | Outside | Flexible | 11/10/2021 | None |  | 2 | RWP | Clay |  |  | 63.7 | GOCATOR2342 | Continuous |  | 08/01/2016 |  | MnROAD Low Volume Road | 1927
56-I-2016 | 56 | Inside | Flexible | 09/14/2022 | None |  | 1 | RWP | Clay |  |  | 262.3 | GOCATOR2342 | Continuous |  | 08/01/2016 |  | MnROAD Low Volume Road | 2235 | 185539
56-I-2016 | 56 | Inside | Flexible | 09/14/2022 | None |  | 1 | LWP | Clay |  |  | 226.6 | GOCATOR2342 | Continuous |  | 08/01/2016 |  | MnROAD Low Volume Road | 2235 | 185539
56-I-2016 | 56 | Inside | Flexible | 09/14/2022 | None |  | 2 | LWP | Clay |  |  | 240 | GOCATOR2342 | Continuous |  | 08/01/2016 |  | MnROAD Low Volume Road | 2235 | 185539
56-I-2016 | 56 | Inside | Flexible | 09/14/2022 | None |  | 2 | RWP | Clay |  |  | 265.5 | GOCATOR2342 | Continuous |  | 08/01/2016 |  | MnROAD Low Volume Road | 2235 | 185539
56-O-2016 | 56 | Outside | Flexible | 09/14/2022 | None |  | 1 | LWP | Clay |  |  | 85.3 | GOCATOR2342 | Continuous |  | 08/01/2016 |  | MnROAD Low Volume Road | 2235
56-O-2016 | 56 | Outside | Flexible | 09/14/2022 | None |  | 1 | RWP | Clay |  |  | 69.4 | GOCATOR2342 | Continuous |  | 08/01/2016 |  | MnROAD Low Volume Road | 2235
56-O-2016 | 56 | Outside | Flexible | 09/14/2022 | None |  | 2 | LWP | Clay |  |  | 94.2 | GOCATOR2342 | Continuous |  | 08/01/2016 |  | MnROAD Low Volume Road | 2235
56-O-2016 | 56 | Outside | Flexible | 09/14/2022 | None |  | 2 | RWP | Clay |  |  | 69.4 | GOCATOR2342 | Continuous |  | 08/01/2016 |  | MnROAD Low Volume Road | 2235
56-I-2016 | 56 | Inside | Flexible | 05/10/2023 | None |  | 1 | RWP | Clay |  |  | 299.8 | GOCATOR2342 | Continuous |  | 08/01/2016 |  | MnROAD Low Volume Road | 2473 | 196880
56-I-2016 | 56 | Inside | Flexible | 05/10/2023 | None |  | 1 | LWP | Clay |  |  | 263.5 | GOCATOR2342 | Continuous |  | 08/01/2016 |  | MnROAD Low Volume Road | 2473 | 196880
56-I-2016 | 56 | Inside | Flexible | 05/10/2023 | None |  | 2 | RWP | Clay |  |  | 264.8 | GOCATOR2342 | Continuous |  | 08/01/2016 |  | MnROAD Low Volume Road | 2473 | 196880
56-I-2016 | 56 | Inside | Flexible | 05/10/2023 | None |  | 2 | LWP | Clay |  |  | 249.5 | GOCATOR2342 | Continuous |  | 08/01/2016 |  | MnROAD Low Volume Road | 2473 | 196880
56-O-2016 | 56 | Outside | Flexible | 05/10/2023 | None |  | 1 | RWP | Clay |  |  | 89.1 | GOCATOR2342 | Continuous |  | 08/01/2016 |  | MnROAD Low Volume Road | 2473
56-O-2016 | 56 | Outside | Flexible | 05/10/2023 | None |  | 1 | LWP | Clay |  |  | 115.9 | GOCATOR2342 | Continuous |  | 08/01/2016 |  | MnROAD Low Volume Road | 2473
56-O-2016 | 56 | Outside | Flexible | 05/10/2023 | None |  | 2 | RWP | Clay |  |  | 97.4 | GOCATOR2342 | Continuous |  | 08/01/2016 |  | MnROAD Low Volume Road | 2473
56-O-2016 | 56 | Outside | Flexible | 05/10/2023 | None |  | 2 | LWP | Clay |  |  | 113.3 | GOCATOR2342 | Continuous |  | 08/01/2016 |  | MnROAD Low Volume Road | 2473
56-I-2016 | 56 | Inside | Flexible | 03/19/2019 | None |  | 1 | RWP | Clay |  |  | 89.1 | GOCATOR2342 | Continuous |  | 08/01/2016 |  | MnROAD Low Volume Road | 960 | 75980
56-I-2016 | 56 | Inside | Flexible | 03/19/2019 | None |  | 1 | LWP | Clay |  |  | 106.3 | GOCATOR2342 | Continuous |  | 08/01/2016 |  | MnROAD Low Volume Road | 960 | 75980
56-I-2016 | 56 | Inside | Flexible | 03/19/2019 | None |  | 2 | LWP | Clay |  |  | 115.2 | GOCATOR2342 | Continuous |  | 08/01/2016 |  | MnROAD Low Volume Road | 960 | 75980
56-I-2016 | 56 | Inside | Flexible | 03/19/2019 | None |  | 2 | RWP | Clay |  |  | 85.3 | GOCATOR2342 | Continuous |  | 08/01/2016 |  | MnROAD Low Volume Road | 960 | 75980
56-O-2016 | 56 | Outside | Flexible | 03/19/2019 | None |  | 1 | LWP | Clay |  |  | 87.2 | GOCATOR2342 | Continuous |  | 08/01/2016 |  | MnROAD Low Volume Road | 960
56-O-2016 | 56 | Outside | Flexible | 03/19/2019 | None |  | 1 | RWP | Clay |  |  | 66.2 | GOCATOR2342 | Continuous |  | 08/01/2016 |  | MnROAD Low Volume Road | 960
56-O-2016 | 56 | Outside | Flexible | 03/19/2019 | None |  | 2 | RWP | Clay |  |  | 75.1 | GOCATOR2342 | Continuous |  | 08/01/2016 |  | MnROAD Low Volume Road | 960
56-O-2016 | 56 | Outside | Flexible | 03/19/2019 | None |  | 2 | LWP | Clay |  |  | 95.5 | GOCATOR2342 | Continuous |  | 08/01/2016 |  | MnROAD Low Volume Road | 960
56-I-2016 | 56 | Inside | Flexible | 05/21/2019 | None |  | 1 | LWP | Clay |  |  | 129.9 | GOCATOR2342 | Continuous |  | 08/01/2016 |  | MnROAD Low Volume Road | 1023 | 81543
56-I-2016 | 56 | Inside | Flexible | 05/21/2019 | None |  | 1 | RWP | Clay |  |  | 138.1 | GOCATOR2342 | Continuous |  | 08/01/2016 |  | MnROAD Low Volume Road | 1023 | 81543
56-I-2016 | 56 | Inside | Flexible | 05/21/2019 | None |  | 2 | RWP | Clay |  |  | 98.7 | GOCATOR2342 | Continuous |  | 08/01/2016 |  | MnROAD Low Volume Road | 1023 | 81543
56-I-2016 | 56 | Inside | Flexible | 05/21/2019 | None |  | 2 | LWP | Clay |  |  | 96.8 | GOCATOR2342 | Continuous |  | 08/01/2016 |  | MnROAD Low Volume Road | 1023 | 81543
56-O-2016 | 56 | Outside | Flexible | 05/21/2019 | None |  | 1 | LWP | Clay |  |  | 52.2 | GOCATOR2342 | Continuous |  | 08/01/2016 |  | MnROAD Low Volume Road | 1023
56-O-2016 | 56 | Outside | Flexible | 05/21/2019 | None |  | 1 | RWP | Clay |  |  | 47.1 | GOCATOR2342 | Continuous |  | 08/01/2016 |  | MnROAD Low Volume Road | 1023
56-O-2016 | 56 | Outside | Flexible | 05/21/2019 | None |  | 2 | RWP | Clay |  |  | 57.3 | GOCATOR2342 | Continuous |  | 08/01/2016 |  | MnROAD Low Volume Road | 1023
56-O-2016 | 56 | Outside | Flexible | 05/21/2019 | None |  | 2 | LWP | Clay |  |  | 67.5 | GOCATOR2342 | Continuous |  | 08/01/2016 |  | MnROAD Low Volume Road | 1023
56-I-2016 | 56 | Inside | Flexible | 08/29/2019 | None |  | 1 | RWP | Clay |  |  | 189.7 | GOCATOR2342 | Continuous |  | 08/01/2016 |  | MnROAD Low Volume Road | 1123 | 83397
56-I-2016 | 56 | Inside | Flexible | 08/29/2019 | None |  | 1 | LWP | Clay |  |  | 173.8 | GOCATOR2342 | Continuous |  | 08/01/2016 |  | MnROAD Low Volume Road | 1123 | 83397
56-I-2016 | 56 | Inside | Flexible | 08/29/2019 | None |  | 2 | LWP | Clay |  |  | 180.8 | GOCATOR2342 | Continuous |  | 08/01/2016 |  | MnROAD Low Volume Road | 1123 | 83397
56-I-2016 | 56 | Inside | Flexible | 08/29/2019 | None |  | 2 | RWP | Clay |  |  | 189.7 | GOCATOR2342 | Continuous |  | 08/01/2016 |  | MnROAD Low Volume Road | 1123 | 83397
56-O-2016 | 56 | Outside | Flexible | 08/29/2019 | None |  | 1 | RWP | Clay |  |  | 74.5 | GOCATOR2342 | Continuous |  | 08/01/2016 |  | MnROAD Low Volume Road | 1123
56-O-2016 | 56 | Outside | Flexible | 08/29/2019 | None |  | 1 | LWP | Clay |  |  | 74.5 | GOCATOR2342 | Continuous |  | 08/01/2016 |  | MnROAD Low Volume Road | 1123
56-O-2016 | 56 | Outside | Flexible | 08/29/2019 | None |  | 2 | LWP | Clay |  |  | 75.8 | GOCATOR2342 | Continuous |  | 08/01/2016 |  | MnROAD Low Volume Road | 1123
56-O-2016 | 56 | Outside | Flexible | 08/29/2019 | None |  | 2 | RWP | Clay |  |  | 77 | GOCATOR2342 | Continuous |  | 08/01/2016 |  | MnROAD Low Volume Road | 1123
56-I-2016 | 56 | Inside | Flexible | 10/24/2019 | None |  | 1 | RWP | Clay |  |  | 159.8 | GOCATOR2342 | Continuous |  | 08/01/2016 |  | MnROAD Low Volume Road | 1179 | 84778
56-I-2016 | 56 | Inside | Flexible | 10/24/2019 | None |  | 1 | LWP | Clay |  |  | 163 | GOCATOR2342 | Continuous |  | 08/01/2016 |  | MnROAD Low Volume Road | 1179 | 84778
56-I-2016 | 56 | Inside | Flexible | 10/24/2019 | None |  | 2 | LWP | Clay |  |  | 160.4 | GOCATOR2342 | Continuous |  | 08/01/2016 |  | MnROAD Low Volume Road | 1179 | 84778
56-I-2016 | 56 | Inside | Flexible | 10/24/2019 | None |  | 2 | RWP | Clay |  |  | 166.8 | GOCATOR2342 | Continuous |  | 08/01/2016 |  | MnROAD Low Volume Road | 1179 | 84778
56-O-2016 | 56 | Outside | Flexible | 10/24/2019 | None |  | 1 | LWP | Clay |  |  | 61.7 | GOCATOR2342 | Continuous |  | 08/01/2016 |  | MnROAD Low Volume Road | 1179
56-O-2016 | 56 | Outside | Flexible | 10/24/2019 | None |  | 1 | RWP | Clay |  |  | 56 | GOCATOR2342 | Continuous |  | 08/01/2016 |  | MnROAD Low Volume Road | 1179
56-O-2016 | 56 | Outside | Flexible | 10/24/2019 | None |  | 2 | LWP | Clay |  |  | 64.3 | GOCATOR2342 | Continuous |  | 08/01/2016 |  | MnROAD Low Volume Road | 1179
56-O-2016 | 56 | Outside | Flexible | 10/24/2019 | None |  | 2 | RWP | Clay |  |  | 63.7 | GOCATOR2342 | Continuous |  | 08/01/2016 |  | MnROAD Low Volume Road | 1179
56-I-2016 | 56 | Inside | Flexible | 03/10/2020 | None |  | 1 | RWP | Clay |  |  | 255.3 | GOCATOR2342 | Continuous |  | 08/01/2016 |  | MnROAD Low Volume Road | 1317 | 102448
56-I-2016 | 56 | Inside | Flexible | 03/10/2020 | None |  | 1 | LWP | Clay |  |  | 238.7 | GOCATOR2342 | Continuous |  | 08/01/2016 |  | MnROAD Low Volume Road | 1317 | 102448
56-I-2016 | 56 | Inside | Flexible | 03/10/2020 | None |  | 2 | RWP | Clay |  |  | 228.5 | GOCATOR2342 | Continuous |  | 08/01/2016 |  | MnROAD Low Volume Road | 1317 | 102448
56-I-2016 | 56 | Inside | Flexible | 03/10/2020 | None |  | 2 | LWP | Clay |  |  | 212.6 | GOCATOR2342 | Continuous |  | 08/01/2016 |  | MnROAD Low Volume Road | 1317 | 102448
56-O-2016 | 56 | Outside | Flexible | 03/10/2020 | None |  | 1 | RWP | Clay |  |  | 75.8 | GOCATOR2342 | Continuous |  | 08/01/2016 |  | MnROAD Low Volume Road | 1317
56-O-2016 | 56 | Outside | Flexible | 03/10/2020 | None |  | 1 | LWP | Clay |  |  | 84 | GOCATOR2342 | Continuous |  | 08/01/2016 |  | MnROAD Low Volume Road | 1317
56-O-2016 | 56 | Outside | Flexible | 03/10/2020 | None |  | 2 | LWP | Clay |  |  | 82.8 | GOCATOR2342 | Continuous |  | 08/01/2016 |  | MnROAD Low Volume Road | 1317
56-O-2016 | 56 | Outside | Flexible | 03/10/2020 | None |  | 2 | RWP | Clay |  |  | 54.7 | GOCATOR2342 | Continuous |  | 08/01/2016 |  | MnROAD Low Volume Road | 1317
56-I-2016 | 56 | Inside | Flexible | 08/06/2020 | None |  | 1 | LWP | Clay |  |  | 171.9 | GOCATOR2342 | Continuous |  | 08/01/2016 |  | MnROAD Low Volume Road | 1466 | 118514
56-I-2016 | 56 | Inside | Flexible | 08/06/2020 | None |  | 1 | RWP | Clay |  |  | 184.6 | GOCATOR2342 | Continuous |  | 08/01/2016 |  | MnROAD Low Volume Road | 1466 | 118514
56-I-2016 | 56 | Inside | Flexible | 08/06/2020 | None |  | 2 | RWP | Clay |  |  | 177.6 | GOCATOR2342 | Continuous |  | 08/01/2016 |  | MnROAD Low Volume Road | 1466 | 118514
56-I-2016 | 56 | Inside | Flexible | 08/06/2020 | None |  | 2 | LWP | Clay |  |  | 182.1 | GOCATOR2342 | Continuous |  | 08/01/2016 |  | MnROAD Low Volume Road | 1466 | 118514
56-O-2016 | 56 | Outside | Flexible | 08/06/2020 | None |  | 1 | LWP | Clay |  |  | 71.3 | GOCATOR2342 | Continuous |  | 08/01/2016 |  | MnROAD Low Volume Road | 1466
56-O-2016 | 56 | Outside | Flexible | 08/06/2020 | None |  | 1 | RWP | Clay |  |  | 88.5 | GOCATOR2342 | Continuous |  | 08/01/2016 |  | MnROAD Low Volume Road | 1466
56-O-2016 | 56 | Outside | Flexible | 08/06/2020 | None |  | 2 | LWP | Clay |  |  | 71.3 | GOCATOR2342 | Continuous |  | 08/01/2016 |  | MnROAD Low Volume Road | 1466
56-O-2016 | 56 | Outside | Flexible | 08/06/2020 | None |  | 2 | RWP | Clay |  |  | 77 | GOCATOR2342 | Continuous |  | 08/01/2016 |  | MnROAD Low Volume Road | 1466
56-O-2016 | 56 | Outside | Flexible | 08/06/2020 | None |  | 3 | RWP | Clay |  |  | 89.8 | GOCATOR2342 | Continuous |  | 08/01/2016 |  | MnROAD Low Volume Road | 1466
56-O-2016 | 56 | Outside | Flexible | 08/06/2020 | None |  | 3 | LWP | Clay |  |  | 73.8 | GOCATOR2342 | Continuous |  | 08/01/2016 |  | MnROAD Low Volume Road | 1466
56-I-2016 | 56 | Inside | Flexible | 12/02/2020 | None |  | 1 | RWP | Clay |  |  | 194.8 | GOCATOR2342 | Continuous | Winter Collection | 08/01/2016 |  | MnROAD Low Volume Road | 1584 | 129757
56-I-2016 | 56 | Inside | Flexible | 12/02/2020 | None |  | 1 | LWP | Clay |  |  | 197.3 | GOCATOR2342 | Continuous | Winter Collection | 08/01/2016 |  | MnROAD Low Volume Road | 1584 | 129757
56-I-2016 | 56 | Inside | Flexible | 12/02/2020 | None |  | 2 | RWP | Clay |  |  | 199.2 | GOCATOR2342 | Continuous | Winter Collection | 08/01/2016 |  | MnROAD Low Volume Road | 1584 | 129757
56-I-2016 | 56 | Inside | Flexible | 12/02/2020 | None |  | 2 | LWP | Clay |  |  | 193.5 | GOCATOR2342 | Continuous | Winter Collection | 08/01/2016 |  | MnROAD Low Volume Road | 1584 | 129757
56-O-2016 | 56 | Outside | Flexible | 12/02/2020 | None |  | 1 | LWP | Clay |  |  | 74.5 | GOCATOR2342 | Continuous | Winter Collection | 08/01/2016 |  | MnROAD Low Volume Road | 1584
56-O-2016 | 56 | Outside | Flexible | 12/02/2020 | None |  | 1 | RWP | Clay |  |  | 68.1 | GOCATOR2342 | Continuous | Winter Collection | 08/01/2016 |  | MnROAD Low Volume Road | 1584
56-O-2016 | 56 | Outside | Flexible | 12/02/2020 | None |  | 2 | RWP | Clay |  |  | 77.7 | GOCATOR2342 | Continuous | Winter Collection | 08/01/2016 |  | MnROAD Low Volume Road | 1584
56-O-2016 | 56 | Outside | Flexible | 12/02/2020 | None |  | 2 | LWP | Clay |  |  | 69.4 | GOCATOR2342 | Continuous | Winter Collection | 08/01/2016 |  | MnROAD Low Volume Road | 1584
56-I-2016 | 56 | Inside | Flexible | 01/13/2021 | None |  | 1 | LWP | Clay |  |  | 215.8 | GOCATOR2342 | Continuous | Winter Collection | 08/01/2016 |  | MnROAD Low Volume Road | 1626 | 129757
56-I-2016 | 56 | Inside | Flexible | 01/13/2021 | None |  | 1 | RWP | Clay |  |  | 223.4 | GOCATOR2342 | Continuous | Winter Collection | 08/01/2016 |  | MnROAD Low Volume Road | 1626 | 129757
56-I-2016 | 56 | Inside | Flexible | 01/13/2021 | None |  | 2 | LWP | Clay |  |  | 212.6 | GOCATOR2342 | Continuous | Winter Collection | 08/01/2016 |  | MnROAD Low Volume Road | 1626 | 129757
56-I-2016 | 56 | Inside | Flexible | 01/13/2021 | None |  | 2 | RWP | Clay |  |  | 216.4 | GOCATOR2342 | Continuous | Winter Collection | 08/01/2016 |  | MnROAD Low Volume Road | 1626 | 129757
56-I-2016 | 56 | Inside | Flexible | 01/13/2021 | None |  | 3 | RWP | Clay |  |  | 214.5 | GOCATOR2342 | Continuous | Winter Collection | 08/01/2016 |  | MnROAD Low Volume Road | 1626 | 129757
56-I-2016 | 56 | Inside | Flexible | 01/13/2021 | None |  | 3 | LWP | Clay |  |  | 211.3 | GOCATOR2342 | Continuous | Winter Collection | 08/01/2016 |  | MnROAD Low Volume Road | 1626 | 129757
56-I-2016 | 56 | Inside | Flexible | 10/25/2016 | None |  | 1 | RWP | Clay | 64.3 | 76.4 |  | 3-POINT LASER AND 1K LINE LASER | Continuous |  | 08/01/2016 |  | MnROAD Low Volume Road | 85 | 8603
56-I-2016 | 56 | Inside | Flexible | 10/25/2016 | None |  | 1 | LWP | Clay |  |  | 67.5 | 3K LINE LASER | Continuous |  | 08/01/2016 |  | MnROAD Low Volume Road | 85 | 8603
56-I-2016 | 56 | Inside | Flexible | 10/25/2016 | None |  | 2 | LWP | Clay |  |  | 70 | 3K LINE LASER | Continuous |  | 08/01/2016 |  | MnROAD Low Volume Road | 85 | 8603
56-I-2016 | 56 | Inside | Flexible | 10/25/2016 | None |  | 2 | RWP | Clay | 78.3 | 75.8 |  | 3-POINT LASER AND 1K LINE LASER | Continuous |  | 08/01/2016 |  | MnROAD Low Volume Road | 85 | 8603
56-I-2016 | 56 | Inside | Flexible | 10/25/2016 | None |  | 3 | RWP | Clay | 74.5 | 74.5 |  | 3-POINT LASER AND 1K LINE LASER | Continuous |  | 08/01/2016 |  | MnROAD Low Volume Road | 85 | 8603
56-I-2016 | 56 | Inside | Flexible | 10/25/2016 | None |  | 3 | LWP | Clay |  |  | 66.8 | 3K LINE LASER | Continuous |  | 08/01/2016 |  | MnROAD Low Volume Road | 85 | 8603
56-O-2016 | 56 | Outside | Flexible | 10/25/2016 | None |  | 2 | LWP | Clay |  |  | 36.9 | 3K LINE LASER | Continuous |  | 08/01/2016 |  | MnROAD Low Volume Road | 85
56-O-2016 | 56 | Outside | Flexible | 10/25/2016 | None |  | 2 | RWP | Clay | 48.4 | 47.7 |  | 3-POINT LASER AND 1K LINE LASER | Continuous |  | 08/01/2016 |  | MnROAD Low Volume Road | 85
56-I-2016 | 56 | Inside | Flexible | 03/22/2017 | None |  | 1 | RWP | Clay |  |  | 89.1 | 3K LINE LASER | Continuous |  | 08/01/2016 |  | MnROAD Low Volume Road | 233 | 25544
56-I-2016 | 56 | Inside | Flexible | 03/22/2017 | None |  | 1 | LWP | Clay |  |  | 85.3 | 3K LINE LASER | Continuous |  | 08/01/2016 |  | MnROAD Low Volume Road | 233 | 25544
56-I-2016 | 56 | Inside | Flexible | 03/22/2017 | None |  | 2 | LWP | Clay |  |  | 87.2 | 3K LINE LASER | Continuous |  | 08/01/2016 |  | MnROAD Low Volume Road | 233 | 25544
56-I-2016 | 56 | Inside | Flexible | 03/22/2017 | None |  | 2 | RWP | Clay |  |  | 89.8 | 3K LINE LASER | Continuous |  | 08/01/2016 |  | MnROAD Low Volume Road | 233 | 25544
56-O-2016 | 56 | Outside | Flexible | 03/22/2017 | None |  | 1 | LWP | Clay |  |  | 36.9 | 3K LINE LASER | Continuous |  | 08/01/2016 |  | MnROAD Low Volume Road | 233
56-O-2016 | 56 | Outside | Flexible | 03/22/2017 | None |  | 1 | RWP | Clay |  |  | 32.5 | 3K LINE LASER | Continuous |  | 08/01/2016 |  | MnROAD Low Volume Road | 233
56-O-2016 | 56 | Outside | Flexible | 03/22/2017 | None |  | 2 | RWP | Clay |  |  | 60.5 | 3K LINE LASER | Continuous |  | 08/01/2016 |  | MnROAD Low Volume Road | 233
56-O-2016 | 56 | Outside | Flexible | 03/22/2017 | None |  | 2 | LWP | Clay |  |  | 42.7 | 3K LINE LASER | Continuous |  | 08/01/2016 |  | MnROAD Low Volume Road | 233
56-I-2016 | 56 | Inside | Flexible | 10/26/2017 | None |  | 1 | LWP | Clay |  |  | 155.3 | 3K LINE LASER | Continuous |  | 08/01/2016 |  | MnROAD Low Volume Road | 451 | 35714
56-I-2016 | 56 | Inside | Flexible | 10/26/2017 | None |  | 1 | RWP | Clay |  |  | 178.9 | 3K LINE LASER | Continuous |  | 08/01/2016 |  | MnROAD Low Volume Road | 451 | 35714
56-I-2016 | 56 | Inside | Flexible | 10/26/2017 | None |  | 2 | RWP | Clay |  |  | 176.3 | 3K LINE LASER | Continuous |  | 08/01/2016 |  | MnROAD Low Volume Road | 451 | 35714
56-I-2016 | 56 | Inside | Flexible | 10/26/2017 | None |  | 2 | LWP | Clay |  |  | 153.4 | 3K LINE LASER | Continuous |  | 08/01/2016 |  | MnROAD Low Volume Road | 451 | 35714
56-O-2016 | 56 | Outside | Flexible | 10/26/2017 | None |  | 1 | LWP | Clay |  |  | 66.8 | 3K LINE LASER | Continuous |  | 08/01/2016 |  | MnROAD Low Volume Road | 451
56-O-2016 | 56 | Outside | Flexible | 10/26/2017 | None |  | 1 | RWP | Clay |  |  | 50.3 | 3K LINE LASER | Continuous |  | 08/01/2016 |  | MnROAD Low Volume Road | 451
56-O-2016 | 56 | Outside | Flexible | 10/26/2017 | None |  | 2 | RWP | Clay |  |  | 48.4 | 3K LINE LASER | Continuous |  | 08/01/2016 |  | MnROAD Low Volume Road | 451
56-O-2016 | 56 | Outside | Flexible | 10/26/2017 | None |  | 2 | LWP | Clay |  |  | 64.3 | 3K LINE LASER | Continuous |  | 08/01/2016 |  | MnROAD Low Volume Road | 451
56-I-2016 | 56 | Inside | Flexible | 03/28/2018 | None |  | 1 | LWP | Clay |  |  | 69.4 | 3K LINE LASER | Continuous | Lasers spaced within LTTP wheel path by 0.12 ft | 08/01/2016 |  | MnROAD Low Volume Road | 604 | 54155
56-I-2016 | 56 | Inside | Flexible | 03/28/2018 | None |  | 1 | RWP | Clay |  |  | 85.3 | 3K LINE LASER | Continuous | Lasers spaced within LTTP wheel path by 0.12 ft | 08/01/2016 |  | MnROAD Low Volume Road | 604 | 54155
56-I-2016 | 56 | Inside | Flexible | 03/28/2018 | None |  | 2 | RWP | Clay |  |  | 80.8 | 3K LINE LASER | Continuous | Lasers spaced within LTTP wheel path by 0.12 ft | 08/01/2016 |  | MnROAD Low Volume Road | 604 | 54155
56-I-2016 | 56 | Inside | Flexible | 03/28/2018 | None |  | 2 | LWP | Clay |  |  | 77.7 | 3K LINE LASER | Continuous | Lasers spaced within LTTP wheel path by 0.12 ft | 08/01/2016 |  | MnROAD Low Volume Road | 604 | 54155
56-O-2016 | 56 | Outside | Flexible | 03/28/2018 | None |  | 1 | RWP | Clay |  |  | 47.7 | 3K LINE LASER | Continuous | Lasers spaced within LTTP wheel path by 0.12 ft | 08/01/2016 |  | MnROAD Low Volume Road | 604
56-O-2016 | 56 | Outside | Flexible | 03/28/2018 | None |  | 1 | LWP | Clay |  |  | 61.1 | 3K LINE LASER | Continuous | Lasers spaced within LTTP wheel path by 0.12 ft | 08/01/2016 |  | MnROAD Low Volume Road | 604
56-O-2016 | 56 | Outside | Flexible | 03/28/2018 | None |  | 2 | RWP | Clay |  |  | 51.6 | 3K LINE LASER | Continuous | Lasers spaced within LTTP wheel path by 0.12 ft | 08/01/2016 |  | MnROAD Low Volume Road | 604
56-O-2016 | 56 | Outside | Flexible | 03/28/2018 | None |  | 2 | LWP | Clay |  |  | 63 | 3K LINE LASER | Continuous | Lasers spaced within LTTP wheel path by 0.12 ft | 08/01/2016 |  | MnROAD Low Volume Road | 604
56-I-2016 | 56 | Inside | Flexible | 04/25/2018 | None |  | 1 | RWP | Clay |  |  | 98 | 3K LINE LASER | Continuous |  | 08/01/2016 |  | MnROAD Low Volume Road | 632 | 57608
56-I-2016 | 56 | Inside | Flexible | 04/25/2018 | None |  | 1 | LWP | Clay |  |  | 98.7 | 3K LINE LASER | Continuous |  | 08/01/2016 |  | MnROAD Low Volume Road | 632 | 57608
56-I-2016 | 56 | Inside | Flexible | 04/25/2018 | None |  | 2 | RWP | Clay |  |  | 101.2 | 3K LINE LASER | Continuous |  | 08/01/2016 |  | MnROAD Low Volume Road | 632 | 57608
56-I-2016 | 56 | Inside | Flexible | 04/25/2018 | None |  | 2 | LWP | Clay |  |  | 98.7 | 3K LINE LASER | Continuous |  | 08/01/2016 |  | MnROAD Low Volume Road | 632 | 57608
56-O-2016 | 56 | Outside | Flexible | 04/25/2018 | None |  | 1 | LWP | Clay |  |  | 80.8 | 3K LINE LASER | Continuous |  | 08/01/2016 |  | MnROAD Low Volume Road | 632
56-O-2016 | 56 | Outside | Flexible | 04/25/2018 | None |  | 1 | RWP | Clay |  |  | 73.2 | 3K LINE LASER | Continuous |  | 08/01/2016 |  | MnROAD Low Volume Road | 632
56-O-2016 | 56 | Outside | Flexible | 04/25/2018 | None |  | 2 | LWP | Clay |  |  | 78.3 | 3K LINE LASER | Continuous |  | 08/01/2016 |  | MnROAD Low Volume Road | 632
56-O-2016 | 56 | Outside | Flexible | 04/25/2018 | None |  | 2 | RWP | Clay |  |  | 64.3 | 3K LINE LASER | Continuous |  | 08/01/2016 |  | MnROAD Low Volume Road | 632
56-I-2016 | 56 | Inside | Flexible | 06/11/2018 | None |  | 1 | LWP | Clay |  |  | 96.1 | 3K LINE LASER | Continuous |  | 08/01/2016 |  | MnROAD Low Volume Road | 679 | 59996
56-I-2016 | 56 | Inside | Flexible | 06/11/2018 | None |  | 1 | RWP | Clay |  |  | 88.5 | 3K LINE LASER | Continuous |  | 08/01/2016 |  | MnROAD Low Volume Road | 679 | 59996
56-I-2016 | 56 | Inside | Flexible | 06/11/2018 | None |  | 2 | LWP | Clay |  |  | 92.9 | 3K LINE LASER | Continuous |  | 08/01/2016 |  | MnROAD Low Volume Road | 679 | 59996
56-I-2016 | 56 | Inside | Flexible | 06/11/2018 | None |  | 2 | RWP | Clay |  |  | 96.1 | 3K LINE LASER | Continuous |  | 08/01/2016 |  | MnROAD Low Volume Road | 679 | 59996
56-O-2016 | 56 | Outside | Flexible | 06/11/2018 | None |  | 1 | RWP | Clay |  |  | 42 | 3K LINE LASER | Continuous |  | 08/01/2016 |  | MnROAD Low Volume Road | 679
56-O-2016 | 56 | Outside | Flexible | 06/11/2018 | None |  | 1 | LWP | Clay |  |  | 51.6 | 3K LINE LASER | Continuous |  | 08/01/2016 |  | MnROAD Low Volume Road | 679
56-O-2016 | 56 | Outside | Flexible | 06/11/2018 | None |  | 2 | RWP | Clay |  |  | 43.9 | 3K LINE LASER | Continuous |  | 08/01/2016 |  | MnROAD Low Volume Road | 679
56-O-2016 | 56 | Outside | Flexible | 06/11/2018 | None |  | 2 | LWP | Clay |  |  | 52.2 | 3K LINE LASER | Continuous |  | 08/01/2016 |  | MnROAD Low Volume Road | 679
56-I-2016 | 56 | Inside | Flexible | 08/16/2018 | None |  | 1 | LWP | Clay |  |  | 89.1 | 3K LINE LASER | Continuous |  | 08/01/2016 |  | MnROAD Low Volume Road | 745 | 63432
56-I-2016 | 56 | Inside | Flexible | 08/16/2018 | None |  | 1 | RWP | Clay |  |  | 102.5 | 3K LINE LASER | Continuous |  | 08/01/2016 |  | MnROAD Low Volume Road | 745 | 63432
56-I-2016 | 56 | Inside | Flexible | 08/16/2018 | None |  | 2 | LWP | Clay |  |  | 90.4 | 3K LINE LASER | Continuous |  | 08/01/2016 |  | MnROAD Low Volume Road | 745 | 63432
56-I-2016 | 56 | Inside | Flexible | 08/16/2018 | None |  | 2 | RWP | Clay |  |  | 106.3 | 3K LINE LASER | Continuous |  | 08/01/2016 |  | MnROAD Low Volume Road | 745 | 63432
56-O-2016 | 56 | Outside | Flexible | 08/16/2018 | None |  | 1 | RWP | Clay |  |  | 47.1 | 3K LINE LASER | Continuous |  | 08/01/2016 |  | MnROAD Low Volume Road | 745
56-O-2016 | 56 | Outside | Flexible | 08/16/2018 | None |  | 1 | LWP | Clay |  |  | 62.4 | 3K LINE LASER | Continuous |  | 08/01/2016 |  | MnROAD Low Volume Road | 745
56-O-2016 | 56 | Outside | Flexible | 08/16/2018 | None |  | 2 | LWP | Clay |  |  | 63.7 | 3K LINE LASER | Continuous |  | 08/01/2016 |  | MnROAD Low Volume Road | 745
56-O-2016 | 56 | Outside | Flexible | 08/16/2018 | None |  | 2 | RWP | Clay |  |  | 55.4 | 3K LINE LASER | Continuous |  | 08/01/2016 |  | MnROAD Low Volume Road | 745
56-I-2016 | 56 | Inside | Flexible | 10/02/2018 | None |  | 1 | RWP | Clay |  |  | 94.2 | 3K LINE LASER | Continuous |  | 08/01/2016 |  | MnROAD Low Volume Road | 792 | 67194
56-I-2016 | 56 | Inside | Flexible | 10/02/2018 | None |  | 1 | LWP | Clay |  |  | 87.2 | 3K LINE LASER | Continuous |  | 08/01/2016 |  | MnROAD Low Volume Road | 792 | 67194
56-I-2016 | 56 | Inside | Flexible | 10/02/2018 | None |  | 2 | RWP | Clay |  |  | 90.4 | 3K LINE LASER | Continuous |  | 08/01/2016 |  | MnROAD Low Volume Road | 792 | 67194
56-I-2016 | 56 | Inside | Flexible | 10/02/2018 | None |  | 2 | LWP | Clay |  |  | 85.9 | 3K LINE LASER | Continuous |  | 08/01/2016 |  | MnROAD Low Volume Road | 792 | 67194
56-O-2016 | 56 | Outside | Flexible | 10/02/2018 | None |  | 1 | RWP | Clay |  |  | 42.7 | 3K LINE LASER | Continuous |  | 08/01/2016 |  | MnROAD Low Volume Road | 792
56-O-2016 | 56 | Outside | Flexible | 10/02/2018 | None |  | 1 | LWP | Clay |  |  | 57.3 | 3K LINE LASER | Continuous |  | 08/01/2016 |  | MnROAD Low Volume Road | 792
56-O-2016 | 56 | Outside | Flexible | 10/02/2018 | None |  | 2 | LWP | Clay |  |  | 56 | 3K LINE LASER | Continuous |  | 08/01/2016 |  | MnROAD Low Volume Road | 792
56-O-2016 | 56 | Outside | Flexible | 10/02/2018 | None |  | 2 | RWP | Clay |  |  | 46.5 | 3K LINE LASER | Continuous |  | 08/01/2016 |  | MnROAD Low Volume Road | 792
57-I-2016 | 57 | Inside | Flexible | 10/15/2024 | Aggregate |  | 1 | RWP | Sand |  |  | 263.5 | GOCATOR2342 | Continuous |  | 09/01/2016 |  | MnROAD Low Volume Road | 2966 | 229543
57-I-2016 | 57 | Inside | Flexible | 10/15/2024 | Aggregate |  | 1 | LWP | Sand |  |  | 234.3 | GOCATOR2342 | Continuous |  | 09/01/2016 |  | MnROAD Low Volume Road | 2966 | 229543
57-I-2016 | 57 | Inside | Flexible | 10/15/2024 | Aggregate |  | 2 | LWP | Sand |  |  | 263.5 | GOCATOR2342 | Continuous |  | 09/01/2016 |  | MnROAD Low Volume Road | 2966 | 229543
57-I-2016 | 57 | Inside | Flexible | 10/15/2024 | Aggregate |  | 2 | RWP | Sand |  |  | 254 | GOCATOR2342 | Continuous |  | 09/01/2016 |  | MnROAD Low Volume Road | 2966 | 229543
57-O-2016 | 57 | Outside | Flexible | 10/15/2024 | Aggregate |  | 1 | RWP | Sand |  |  | 379.4 | GOCATOR2342 | Continuous |  | 09/01/2016 |  | MnROAD Low Volume Road | 2966
57-O-2016 | 57 | Outside | Flexible | 10/15/2024 | Aggregate |  | 1 | LWP | Sand |  |  | 247 | GOCATOR2342 | Continuous |  | 09/01/2016 |  | MnROAD Low Volume Road | 2966
57-O-2016 | 57 | Outside | Flexible | 10/15/2024 | Aggregate |  | 2 | LWP | Sand |  |  | 260.4 | GOCATOR2342 | Continuous |  | 09/01/2016 |  | MnROAD Low Volume Road | 2966
57-O-2016 | 57 | Outside | Flexible | 10/15/2024 | Aggregate |  | 2 | RWP | Sand |  |  | 366.7 | GOCATOR2342 | Continuous |  | 09/01/2016 |  | MnROAD Low Volume Road | 2966
57-I-2016 | 57 | Inside | Flexible | 07/18/2023 | Aggregate |  | 1 | RWP | Sand |  |  | 100.6 | GOCATOR2342 | Continuous |  | 09/01/2016 |  | MnROAD Low Volume Road | 2511 | 202038
57-I-2016 | 57 | Inside | Flexible | 07/18/2023 | Aggregate |  | 1 | LWP | Sand |  |  | 112 | GOCATOR2342 | Continuous |  | 09/01/2016 |  | MnROAD Low Volume Road | 2511 | 202038
57-I-2016 | 57 | Inside | Flexible | 07/18/2023 | Aggregate |  | 2 | RWP | Sand |  |  | 112.7 | GOCATOR2342 | Continuous |  | 09/01/2016 |  | MnROAD Low Volume Road | 2511 | 202038
57-I-2016 | 57 | Inside | Flexible | 07/18/2023 | Aggregate |  | 2 | LWP | Sand |  |  | 114.6 | GOCATOR2342 | Continuous |  | 09/01/2016 |  | MnROAD Low Volume Road | 2511 | 202038
57-O-2016 | 57 | Outside | Flexible | 07/18/2023 | Aggregate |  | 1 | RWP | Sand |  |  | 366.7 | GOCATOR2342 | Continuous |  | 09/01/2016 |  | MnROAD Low Volume Road | 2511
57-O-2016 | 57 | Outside | Flexible | 07/18/2023 | Aggregate |  | 1 | LWP | Sand |  |  | 239.4 | GOCATOR2342 | Continuous |  | 09/01/2016 |  | MnROAD Low Volume Road | 2511
57-O-2016 | 57 | Outside | Flexible | 07/18/2023 | Aggregate |  | 2 | LWP | Sand |  |  | 259.7 | GOCATOR2342 | Continuous |  | 09/01/2016 |  | MnROAD Low Volume Road | 2511
57-O-2016 | 57 | Outside | Flexible | 07/18/2023 | Aggregate |  | 2 | RWP | Sand |  |  | 373.7 | GOCATOR2342 | Continuous |  | 09/01/2016 |  | MnROAD Low Volume Road | 2511
57-I-2016 | 57 | Inside | Flexible | 11/09/2023 | Aggregate |  | 1 | LWP | Sand |  |  | 234.9 | GOCATOR2342 | Continuous |  | 09/01/2016 |  | MnROAD Low Volume Road | 2625 | 204725
57-I-2016 | 57 | Inside | Flexible | 11/09/2023 | Aggregate |  | 1 | RWP | Sand |  |  | 269.3 | GOCATOR2342 | Continuous |  | 09/01/2016 |  | MnROAD Low Volume Road | 2625 | 204725
57-I-2016 | 57 | Inside | Flexible | 11/09/2023 | Aggregate |  | 1 | LWP | Sand |  |  | 234.9 | GOCATOR2342 | Continuous |  | 09/01/2016 |  | MnROAD Low Volume Road | 2625 | 204725
57-I-2016 | 57 | Inside | Flexible | 11/09/2023 | Aggregate |  | 1 | RWP | Sand |  |  | 269.3 | GOCATOR2342 | Continuous |  | 09/01/2016 |  | MnROAD Low Volume Road | 2625 | 204725
57-I-2016 | 57 | Inside | Flexible | 11/09/2023 | Aggregate |  | 2 | RWP | Sand |  |  | 264.2 | GOCATOR2342 | Continuous |  | 09/01/2016 |  | MnROAD Low Volume Road | 2625 | 204725
57-I-2016 | 57 | Inside | Flexible | 11/09/2023 | Aggregate |  | 2 | LWP | Sand |  |  | 266.7 | GOCATOR2342 | Continuous |  | 09/01/2016 |  | MnROAD Low Volume Road | 2625 | 204725
57-I-2016 | 57 | Inside | Flexible | 11/09/2023 | Aggregate |  | 2 | RWP | Sand |  |  | 264.2 | GOCATOR2342 | Continuous |  | 09/01/2016 |  | MnROAD Low Volume Road | 2625 | 204725
57-I-2016 | 57 | Inside | Flexible | 11/09/2023 | Aggregate |  | 2 | LWP | Sand |  |  | 266.7 | GOCATOR2342 | Continuous |  | 09/01/2016 |  | MnROAD Low Volume Road | 2625 | 204725
57-O-2016 | 57 | Outside | Flexible | 11/09/2023 | Aggregate |  | 1 | RWP | Sand |  |  | 376.2 | GOCATOR2342 | Continuous |  | 09/01/2016 |  | MnROAD Low Volume Road | 2625
57-O-2016 | 57 | Outside | Flexible | 11/09/2023 | Aggregate |  | 1 | LWP | Sand |  |  | 247 | GOCATOR2342 | Continuous |  | 09/01/2016 |  | MnROAD Low Volume Road | 2625
57-O-2016 | 57 | Outside | Flexible | 11/09/2023 | Aggregate |  | 1 | LWP | Sand |  |  | 247 | GOCATOR2342 | Continuous |  | 09/01/2016 |  | MnROAD Low Volume Road | 2625
57-O-2016 | 57 | Outside | Flexible | 11/09/2023 | Aggregate |  | 1 | RWP | Sand |  |  | 376.2 | GOCATOR2342 | Continuous |  | 09/01/2016 |  | MnROAD Low Volume Road | 2625
57-O-2016 | 57 | Outside | Flexible | 11/09/2023 | Aggregate |  | 2 | LWP | Sand |  |  | 243.2 | GOCATOR2342 | Continuous |  | 09/01/2016 |  | MnROAD Low Volume Road | 2625
57-O-2016 | 57 | Outside | Flexible | 11/09/2023 | Aggregate |  | 2 | RWP | Sand |  |  | 378.8 | GOCATOR2342 | Continuous |  | 09/01/2016 |  | MnROAD Low Volume Road | 2625
57-O-2016 | 57 | Outside | Flexible | 11/09/2023 | Aggregate |  | 2 | LWP | Sand |  |  | 243.2 | GOCATOR2342 | Continuous |  | 09/01/2016 |  | MnROAD Low Volume Road | 2625
57-O-2016 | 57 | Outside | Flexible | 11/09/2023 | Aggregate |  | 2 | RWP | Sand |  |  | 378.8 | GOCATOR2342 | Continuous |  | 09/01/2016 |  | MnROAD Low Volume Road | 2625
57-I-2016 | 57 | Inside | Flexible | 02/07/2024 | Aggregate |  | 1 | RWP | Sand |  |  | 92.3 | GOCATOR2342 | Continuous |  | 09/01/2016 |  | MnROAD Low Volume Road | 2715 | 209367
57-I-2016 | 57 | Inside | Flexible | 02/07/2024 | Aggregate |  | 1 | LWP | Sand |  |  | 98 | GOCATOR2342 | Continuous |  | 09/01/2016 |  | MnROAD Low Volume Road | 2715 | 209367
57-I-2016 | 57 | Inside | Flexible | 02/07/2024 | Aggregate |  | 1 | RWP | Sand |  |  | 92.3 | GOCATOR2342 | Continuous |  | 09/01/2016 |  | MnROAD Low Volume Road | 2715 | 209367
57-I-2016 | 57 | Inside | Flexible | 02/07/2024 | Aggregate |  | 1 | LWP | Sand |  |  | 98 | GOCATOR2342 | Continuous |  | 09/01/2016 |  | MnROAD Low Volume Road | 2715 | 209367
57-I-2016 | 57 | Inside | Flexible | 02/07/2024 | Aggregate |  | 1 | LWP | Sand |  |  | 98 | GOCATOR2342 | Continuous |  | 09/01/2016 |  | MnROAD Low Volume Road | 2715 | 209367
57-I-2016 | 57 | Inside | Flexible | 02/07/2024 | Aggregate |  | 1 | RWP | Sand |  |  | 92.3 | GOCATOR2342 | Continuous |  | 09/01/2016 |  | MnROAD Low Volume Road | 2715 | 209367
57-I-2016 | 57 | Inside | Flexible | 02/07/2024 | Aggregate |  | 2 | LWP | Sand |  |  | 117.8 | GOCATOR2342 | Continuous |  | 09/01/2016 |  | MnROAD Low Volume Road | 2715 | 209367
57-I-2016 | 57 | Inside | Flexible | 02/07/2024 | Aggregate |  | 2 | RWP | Sand |  |  | 88.5 | GOCATOR2342 | Continuous |  | 09/01/2016 |  | MnROAD Low Volume Road | 2715 | 209367
57-I-2016 | 57 | Inside | Flexible | 02/07/2024 | Aggregate |  | 2 | LWP | Sand |  |  | 117.8 | GOCATOR2342 | Continuous |  | 09/01/2016 |  | MnROAD Low Volume Road | 2715 | 209367
57-I-2016 | 57 | Inside | Flexible | 02/07/2024 | Aggregate |  | 2 | LWP | Sand |  |  | 117.8 | GOCATOR2342 | Continuous |  | 09/01/2016 |  | MnROAD Low Volume Road | 2715 | 209367
57-I-2016 | 57 | Inside | Flexible | 02/07/2024 | Aggregate |  | 2 | RWP | Sand |  |  | 88.5 | GOCATOR2342 | Continuous |  | 09/01/2016 |  | MnROAD Low Volume Road | 2715 | 209367
57-I-2016 | 57 | Inside | Flexible | 02/07/2024 | Aggregate |  | 2 | RWP | Sand |  |  | 88.5 | GOCATOR2342 | Continuous |  | 09/01/2016 |  | MnROAD Low Volume Road | 2715 | 209367
57-O-2016 | 57 | Outside | Flexible | 02/07/2024 | Aggregate |  | 1 | RWP | Sand |  |  | 145.1 | GOCATOR2342 | Continuous |  | 09/01/2016 |  | MnROAD Low Volume Road | 2715
57-O-2016 | 57 | Outside | Flexible | 02/07/2024 | Aggregate |  | 1 | LWP | Sand |  |  | 102.5 | GOCATOR2342 | Continuous |  | 09/01/2016 |  | MnROAD Low Volume Road | 2715
57-O-2016 | 57 | Outside | Flexible | 02/07/2024 | Aggregate |  | 1 | LWP | Sand |  |  | 102.5 | GOCATOR2342 | Continuous |  | 09/01/2016 |  | MnROAD Low Volume Road | 2715
57-O-2016 | 57 | Outside | Flexible | 02/07/2024 | Aggregate |  | 1 | LWP | Sand |  |  | 102.5 | GOCATOR2342 | Continuous |  | 09/01/2016 |  | MnROAD Low Volume Road | 2715
57-O-2016 | 57 | Outside | Flexible | 02/07/2024 | Aggregate |  | 1 | RWP | Sand |  |  | 145.1 | GOCATOR2342 | Continuous |  | 09/01/2016 |  | MnROAD Low Volume Road | 2715
57-O-2016 | 57 | Outside | Flexible | 02/07/2024 | Aggregate |  | 1 | RWP | Sand |  |  | 145.1 | GOCATOR2342 | Continuous |  | 09/01/2016 |  | MnROAD Low Volume Road | 2715
57-O-2016 | 57 | Outside | Flexible | 02/07/2024 | Aggregate |  | 2 | RWP | Sand |  |  | 149.6 | GOCATOR2342 | Continuous |  | 09/01/2016 |  | MnROAD Low Volume Road | 2715
57-O-2016 | 57 | Outside | Flexible | 02/07/2024 | Aggregate |  | 2 | RWP | Sand |  |  | 149.6 | GOCATOR2342 | Continuous |  | 09/01/2016 |  | MnROAD Low Volume Road | 2715
57-O-2016 | 57 | Outside | Flexible | 02/07/2024 | Aggregate |  | 2 | LWP | Sand |  |  | 108.9 | GOCATOR2342 | Continuous |  | 09/01/2016 |  | MnROAD Low Volume Road | 2715
57-O-2016 | 57 | Outside | Flexible | 02/07/2024 | Aggregate |  | 2 | LWP | Sand |  |  | 108.9 | GOCATOR2342 | Continuous |  | 09/01/2016 |  | MnROAD Low Volume Road | 2715
57-O-2016 | 57 | Outside | Flexible | 02/07/2024 | Aggregate |  | 2 | LWP | Sand |  |  | 108.9 | GOCATOR2342 | Continuous |  | 09/01/2016 |  | MnROAD Low Volume Road | 2715
57-O-2016 | 57 | Outside | Flexible | 02/07/2024 | Aggregate |  | 2 | RWP | Sand |  |  | 149.6 | GOCATOR2342 | Continuous |  | 09/01/2016 |  | MnROAD Low Volume Road | 2715
57-I-2016 | 57 | Inside | Flexible | 05/12/2024 | Aggregate |  | 1 | RWP | Sand |  |  | 81.5 | GOCATOR2342 | Continuous |  | 09/01/2016 |  | MnROAD Low Volume Road | 2810 | 222023
57-I-2016 | 57 | Inside | Flexible | 05/12/2024 | Aggregate |  | 1 | LWP | Sand |  |  | 107.6 | GOCATOR2342 | Continuous |  | 09/01/2016 |  | MnROAD Low Volume Road | 2810 | 222023
57-I-2016 | 57 | Inside | Flexible | 05/12/2024 | Aggregate |  | 1 | RWP | Sand |  |  | 81.5 | GOCATOR2342 | Continuous |  | 09/01/2016 |  | MnROAD Low Volume Road | 2810 | 222023
57-I-2016 | 57 | Inside | Flexible | 05/12/2024 | Aggregate |  | 1 | LWP | Sand |  |  | 107.6 | GOCATOR2342 | Continuous |  | 09/01/2016 |  | MnROAD Low Volume Road | 2810 | 222023
57-I-2016 | 57 | Inside | Flexible | 05/12/2024 | Aggregate |  | 2 | RWP | Sand |  |  | 89.1 | GOCATOR2342 | Continuous |  | 09/01/2016 |  | MnROAD Low Volume Road | 2810 | 222023
57-I-2016 | 57 | Inside | Flexible | 05/12/2024 | Aggregate |  | 2 | RWP | Sand |  |  | 89.1 | GOCATOR2342 | Continuous |  | 09/01/2016 |  | MnROAD Low Volume Road | 2810 | 222023
57-I-2016 | 57 | Inside | Flexible | 05/12/2024 | Aggregate |  | 2 | LWP | Sand |  |  | 98 | GOCATOR2342 | Continuous |  | 09/01/2016 |  | MnROAD Low Volume Road | 2810 | 222023
57-I-2016 | 57 | Inside | Flexible | 05/12/2024 | Aggregate |  | 2 | LWP | Sand |  |  | 98 | GOCATOR2342 | Continuous |  | 09/01/2016 |  | MnROAD Low Volume Road | 2810 | 222023
57-O-2016 | 57 | Outside | Flexible | 05/12/2024 | Aggregate |  | 1 | LWP | Sand |  |  | 104.4 | GOCATOR2342 | Continuous |  | 09/01/2016 |  | MnROAD Low Volume Road | 2810
57-O-2016 | 57 | Outside | Flexible | 05/12/2024 | Aggregate |  | 1 | RWP | Sand |  |  | 123.5 | GOCATOR2342 | Continuous |  | 09/01/2016 |  | MnROAD Low Volume Road | 2810
57-O-2016 | 57 | Outside | Flexible | 05/12/2024 | Aggregate |  | 1 | RWP | Sand |  |  | 123.5 | GOCATOR2342 | Continuous |  | 09/01/2016 |  | MnROAD Low Volume Road | 2810
57-O-2016 | 57 | Outside | Flexible | 05/12/2024 | Aggregate |  | 1 | LWP | Sand |  |  | 104.4 | GOCATOR2342 | Continuous |  | 09/01/2016 |  | MnROAD Low Volume Road | 2810
57-O-2016 | 57 | Outside | Flexible | 05/12/2024 | Aggregate |  | 2 | LWP | Sand |  |  | 110.8 | GOCATOR2342 | Continuous |  | 09/01/2016 |  | MnROAD Low Volume Road | 2810
57-O-2016 | 57 | Outside | Flexible | 05/12/2024 | Aggregate |  | 2 | RWP | Sand |  |  | 145.8 | GOCATOR2342 | Continuous |  | 09/01/2016 |  | MnROAD Low Volume Road | 2810
57-O-2016 | 57 | Outside | Flexible | 05/12/2024 | Aggregate |  | 2 | RWP | Sand |  |  | 145.8 | GOCATOR2342 | Continuous |  | 09/01/2016 |  | MnROAD Low Volume Road | 2810
57-O-2016 | 57 | Outside | Flexible | 05/12/2024 | Aggregate |  | 2 | LWP | Sand |  |  | 110.8 | GOCATOR2342 | Continuous |  | 09/01/2016 |  | MnROAD Low Volume Road | 2810
57-O-2016 | 57 | Outside | Flexible | 01/13/2021 | Aggregate |  | 1 | RWP | Sand |  |  | 292.2 | GOCATOR2342 | Continuous | Winter Collection | 09/01/2016 |  | MnROAD Low Volume Road | 1595
57-O-2016 | 57 | Outside | Flexible | 01/13/2021 | Aggregate |  | 1 | LWP | Sand |  |  | 220.9 | GOCATOR2342 | Continuous | Winter Collection | 09/01/2016 |  | MnROAD Low Volume Road | 1595
57-O-2016 | 57 | Outside | Flexible | 01/13/2021 | Aggregate |  | 2 | RWP | Sand |  |  | 313.8 | GOCATOR2342 | Continuous | Winter Collection | 09/01/2016 |  | MnROAD Low Volume Road | 1595
57-O-2016 | 57 | Outside | Flexible | 01/13/2021 | Aggregate |  | 2 | LWP | Sand |  |  | 199.9 | GOCATOR2342 | Continuous | Winter Collection | 09/01/2016 |  | MnROAD Low Volume Road | 1595
57-I-2016 | 57 | Inside | Flexible | 02/03/2021 | Aggregate |  | 1 | RWP | Sand |  |  | 64.9 | GOCATOR2342 | Continuous | Winter Collection | 09/01/2016 |  | MnROAD Low Volume Road | 1616 | 127334
57-I-2016 | 57 | Inside | Flexible | 02/03/2021 | Aggregate |  | 1 | LWP | Sand |  |  | 133.7 | GOCATOR2342 | Continuous | Winter Collection | 09/01/2016 |  | MnROAD Low Volume Road | 1616 | 127334
57-I-2016 | 57 | Inside | Flexible | 02/03/2021 | Aggregate |  | 2 | RWP | Sand |  |  | 63 | GOCATOR2342 | Continuous | Winter Collection | 09/01/2016 |  | MnROAD Low Volume Road | 1616 | 127334
57-I-2016 | 57 | Inside | Flexible | 02/03/2021 | Aggregate |  | 2 | LWP | Sand |  |  | 118.4 | GOCATOR2342 | Continuous | Winter Collection | 09/01/2016 |  | MnROAD Low Volume Road | 1616 | 127334
57-O-2016 | 57 | Outside | Flexible | 02/03/2021 | Aggregate |  | 1 | RWP | Sand |  |  | 315.7 | GOCATOR2342 | Continuous | Winter Collection | 09/01/2016 |  | MnROAD Low Volume Road | 1616
57-O-2016 | 57 | Outside | Flexible | 02/03/2021 | Aggregate |  | 1 | LWP | Sand |  |  | 208.8 | GOCATOR2342 | Continuous | Winter Collection | 09/01/2016 |  | MnROAD Low Volume Road | 1616
57-O-2016 | 57 | Outside | Flexible | 02/03/2021 | Aggregate |  | 2 | LWP | Sand |  |  | 209.4 | GOCATOR2342 | Continuous | Winter Collection | 09/01/2016 |  | MnROAD Low Volume Road | 1616
57-O-2016 | 57 | Outside | Flexible | 02/03/2021 | Aggregate |  | 2 | RWP | Sand |  |  | 311.3 | GOCATOR2342 | Continuous | Winter Collection | 09/01/2016 |  | MnROAD Low Volume Road | 1616
57-I-2016 | 57 | Inside | Flexible | 03/18/2021 | Aggregate |  | 1 | RWP | Sand |  |  | 74.5 | GOCATOR2342 | Continuous |  | 09/01/2016 |  | MnROAD Low Volume Road | 1659 | 127334
57-I-2016 | 57 | Inside | Flexible | 03/18/2021 | Aggregate |  | 1 | LWP | Sand |  |  | 100.6 | GOCATOR2342 | Continuous |  | 09/01/2016 |  | MnROAD Low Volume Road | 1659 | 127334
57-I-2016 | 57 | Inside | Flexible | 03/18/2021 | Aggregate |  | 2 | RWP | Sand |  |  | 71.9 | GOCATOR2342 | Continuous |  | 09/01/2016 |  | MnROAD Low Volume Road | 1659 | 127334
57-I-2016 | 57 | Inside | Flexible | 03/18/2021 | Aggregate |  | 2 | LWP | Sand |  |  | 98 | GOCATOR2342 | Continuous |  | 09/01/2016 |  | MnROAD Low Volume Road | 1659 | 127334
57-O-2016 | 57 | Outside | Flexible | 03/18/2021 | Aggregate |  | 1 | RWP | Sand |  |  | 302.4 | GOCATOR2342 | Continuous |  | 09/01/2016 |  | MnROAD Low Volume Road | 1659
57-O-2016 | 57 | Outside | Flexible | 03/18/2021 | Aggregate |  | 1 | LWP | Sand |  |  | 206.3 | GOCATOR2342 | Continuous |  | 09/01/2016 |  | MnROAD Low Volume Road | 1659
57-O-2016 | 57 | Outside | Flexible | 03/18/2021 | Aggregate |  | 2 | LWP | Sand |  |  | 228.5 | GOCATOR2342 | Continuous |  | 09/01/2016 |  | MnROAD Low Volume Road | 1659
57-O-2016 | 57 | Outside | Flexible | 03/18/2021 | Aggregate |  | 2 | RWP | Sand |  |  | 292.8 | GOCATOR2342 | Continuous |  | 09/01/2016 |  | MnROAD Low Volume Road | 1659
57-I-2016 | 57 | Inside | Flexible | 05/12/2021 | Aggregate |  | 1 | RWP | Sand |  |  | 85.3 | GOCATOR2342 | Continuous |  | 09/01/2016 |  | MnROAD Low Volume Road | 1714 | 131177
57-I-2016 | 57 | Inside | Flexible | 05/12/2021 | Aggregate |  | 1 | LWP | Sand |  |  | 132.4 | GOCATOR2342 | Continuous |  | 09/01/2016 |  | MnROAD Low Volume Road | 1714 | 131177
57-I-2016 | 57 | Inside | Flexible | 05/12/2021 | Aggregate |  | 2 | LWP | Sand |  |  | 164.2 | GOCATOR2342 | Continuous |  | 09/01/2016 |  | MnROAD Low Volume Road | 1714 | 131177
57-I-2016 | 57 | Inside | Flexible | 05/12/2021 | Aggregate |  | 2 | RWP | Sand |  |  | 82.1 | GOCATOR2342 | Continuous |  | 09/01/2016 |  | MnROAD Low Volume Road | 1714 | 131177
57-I-2016 | 57 | Inside | Flexible | 05/12/2021 | Aggregate |  | 3 | LWP | Sand |  |  | 152.1 | GOCATOR2342 | Continuous |  | 09/01/2016 |  | MnROAD Low Volume Road | 1714 | 131177
57-I-2016 | 57 | Inside | Flexible | 05/12/2021 | Aggregate |  | 3 | RWP | Sand |  |  | 75.8 | GOCATOR2342 | Continuous |  | 09/01/2016 |  | MnROAD Low Volume Road | 1714 | 131177
57-O-2016 | 57 | Outside | Flexible | 05/12/2021 | Aggregate |  | 1 | LWP | Sand |  |  | 254 | GOCATOR2342 | Continuous |  | 09/01/2016 |  | MnROAD Low Volume Road | 1714
57-O-2016 | 57 | Outside | Flexible | 05/12/2021 | Aggregate |  | 1 | RWP | Sand |  |  | 306.8 | GOCATOR2342 | Continuous |  | 09/01/2016 |  | MnROAD Low Volume Road | 1714
57-O-2016 | 57 | Outside | Flexible | 05/12/2021 | Aggregate |  | 2 | RWP | Sand |  |  | 310 | GOCATOR2342 | Continuous |  | 09/01/2016 |  | MnROAD Low Volume Road | 1714
57-O-2016 | 57 | Outside | Flexible | 05/12/2021 | Aggregate |  | 2 | LWP | Sand |  |  | 238.1 | GOCATOR2342 | Continuous |  | 09/01/2016 |  | MnROAD Low Volume Road | 1714
57-O-2016 | 57 | Outside | Flexible | 05/12/2021 | Aggregate |  | 3 | RWP | Sand |  |  | 117.8 | GOCATOR2342 | Continuous |  | 09/01/2016 |  | MnROAD Low Volume Road | 1714
57-O-2016 | 57 | Outside | Flexible | 05/12/2021 | Aggregate |  | 3 | LWP | Sand |  |  | 155.3 | GOCATOR2342 | Continuous |  | 09/01/2016 |  | MnROAD Low Volume Road | 1714
57-I-2016 | 57 | Inside | Flexible | 09/12/2021 | Aggregate |  | 1 | RWP | Sand |  |  | 78.3 | GOCATOR2342 | Continuous |  | 09/01/2016 |  | MnROAD Low Volume Road | 1837 | 146961
57-I-2016 | 57 | Inside | Flexible | 09/12/2021 | Aggregate |  | 1 | LWP | Sand |  |  | 147.7 | GOCATOR2342 | Continuous |  | 09/01/2016 |  | MnROAD Low Volume Road | 1837 | 146961
57-I-2016 | 57 | Inside | Flexible | 09/12/2021 | Aggregate |  | 2 | RWP | Sand |  |  | 73.2 | GOCATOR2342 | Continuous |  | 09/01/2016 |  | MnROAD Low Volume Road | 1837 | 146961
57-I-2016 | 57 | Inside | Flexible | 09/12/2021 | Aggregate |  | 2 | LWP | Sand |  |  | 129.9 | GOCATOR2342 | Continuous |  | 09/01/2016 |  | MnROAD Low Volume Road | 1837 | 146961
57-O-2016 | 57 | Outside | Flexible | 09/12/2021 | Aggregate |  | 1 | RWP | Sand |  |  | 362.2 | GOCATOR2342 | Continuous |  | 09/01/2016 |  | MnROAD Low Volume Road | 1837
57-O-2016 | 57 | Outside | Flexible | 09/12/2021 | Aggregate |  | 1 | LWP | Sand |  |  | 234.3 | GOCATOR2342 | Continuous |  | 09/01/2016 |  | MnROAD Low Volume Road | 1837
57-O-2016 | 57 | Outside | Flexible | 09/12/2021 | Aggregate |  | 2 | LWP | Sand |  |  | 227.3 | GOCATOR2342 | Continuous |  | 09/01/2016 |  | MnROAD Low Volume Road | 1837
57-O-2016 | 57 | Outside | Flexible | 09/12/2021 | Aggregate |  | 2 | RWP | Sand |  |  | 346.3 | GOCATOR2342 | Continuous |  | 09/01/2016 |  | MnROAD Low Volume Road | 1837
57-I-2016 | 57 | Inside | Flexible | 11/10/2021 | Aggregate |  | 1 | LWP | Sand |  |  | 96.1 | GOCATOR2342 | Continuous |  | 09/01/2016 |  | MnROAD Low Volume Road | 1896 | 156348
57-I-2016 | 57 | Inside | Flexible | 11/10/2021 | Aggregate |  | 1 | RWP | Sand |  |  | 80.8 | GOCATOR2342 | Continuous |  | 09/01/2016 |  | MnROAD Low Volume Road | 1896 | 156348
57-I-2016 | 57 | Inside | Flexible | 11/10/2021 | Aggregate |  | 2 | RWP | Sand |  |  | 82.8 | GOCATOR2342 | Continuous |  | 09/01/2016 |  | MnROAD Low Volume Road | 1896 | 156348
57-I-2016 | 57 | Inside | Flexible | 11/10/2021 | Aggregate |  | 2 | LWP | Sand |  |  | 109.5 | GOCATOR2342 | Continuous |  | 09/01/2016 |  | MnROAD Low Volume Road | 1896 | 156348
57-O-2016 | 57 | Outside | Flexible | 11/10/2021 | Aggregate |  | 1 | LWP | Sand |  |  | 226 | GOCATOR2342 | Continuous |  | 09/01/2016 |  | MnROAD Low Volume Road | 1896
57-O-2016 | 57 | Outside | Flexible | 11/10/2021 | Aggregate |  | 1 | RWP | Sand |  |  | 308.7 | GOCATOR2342 | Continuous |  | 09/01/2016 |  | MnROAD Low Volume Road | 1896
57-O-2016 | 57 | Outside | Flexible | 11/10/2021 | Aggregate |  | 2 | RWP | Sand |  |  | 308.7 | GOCATOR2342 | Continuous |  | 09/01/2016 |  | MnROAD Low Volume Road | 1896
57-O-2016 | 57 | Outside | Flexible | 11/10/2021 | Aggregate |  | 2 | LWP | Sand |  |  | 222.8 | GOCATOR2342 | Continuous |  | 09/01/2016 |  | MnROAD Low Volume Road | 1896
57-I-2016 | 57 | Inside | Flexible | 09/14/2022 | Aggregate |  | 1 | RWP | Sand |  |  | 94.9 | GOCATOR2342 | Continuous |  | 09/01/2016 |  | MnROAD Low Volume Road | 2204 | 182885
57-I-2016 | 57 | Inside | Flexible | 09/14/2022 | Aggregate |  | 1 | LWP | Sand |  |  | 113.9 | GOCATOR2342 | Continuous |  | 09/01/2016 |  | MnROAD Low Volume Road | 2204 | 182885
57-I-2016 | 57 | Inside | Flexible | 09/14/2022 | Aggregate |  | 2 | LWP | Sand |  |  | 122.2 | GOCATOR2342 | Continuous |  | 09/01/2016 |  | MnROAD Low Volume Road | 2204 | 182885
57-I-2016 | 57 | Inside | Flexible | 09/14/2022 | Aggregate |  | 2 | RWP | Sand |  |  | 99.3 | GOCATOR2342 | Continuous |  | 09/01/2016 |  | MnROAD Low Volume Road | 2204 | 182885
57-O-2016 | 57 | Outside | Flexible | 09/14/2022 | Aggregate |  | 1 | LWP | Sand |  |  | 237.4 | GOCATOR2342 | Continuous |  | 09/01/2016 |  | MnROAD Low Volume Road | 2204
57-O-2016 | 57 | Outside | Flexible | 09/14/2022 | Aggregate |  | 1 | RWP | Sand |  |  | 350.1 | GOCATOR2342 | Continuous |  | 09/01/2016 |  | MnROAD Low Volume Road | 2204
57-O-2016 | 57 | Outside | Flexible | 09/14/2022 | Aggregate |  | 2 | RWP | Sand |  |  | 355.2 | GOCATOR2342 | Continuous |  | 09/01/2016 |  | MnROAD Low Volume Road | 2204
57-O-2016 | 57 | Outside | Flexible | 09/14/2022 | Aggregate |  | 2 | LWP | Sand |  |  | 229.2 | GOCATOR2342 | Continuous |  | 09/01/2016 |  | MnROAD Low Volume Road | 2204
57-I-2016 | 57 | Inside | Flexible | 05/10/2023 | Aggregate |  | 1 | RWP | Sand |  |  | 92.9 | GOCATOR2342 | Continuous |  | 09/01/2016 |  | MnROAD Low Volume Road | 2442 | 194226
57-I-2016 | 57 | Inside | Flexible | 05/10/2023 | Aggregate |  | 1 | LWP | Sand |  |  | 149.6 | GOCATOR2342 | Continuous |  | 09/01/2016 |  | MnROAD Low Volume Road | 2442 | 194226
57-I-2016 | 57 | Inside | Flexible | 05/10/2023 | Aggregate |  | 2 | RWP | Sand |  |  | 99.9 | GOCATOR2342 | Continuous |  | 09/01/2016 |  | MnROAD Low Volume Road | 2442 | 194226
57-I-2016 | 57 | Inside | Flexible | 05/10/2023 | Aggregate |  | 2 | LWP | Sand |  |  | 147.7 | GOCATOR2342 | Continuous |  | 09/01/2016 |  | MnROAD Low Volume Road | 2442 | 194226
57-O-2016 | 57 | Outside | Flexible | 05/10/2023 | Aggregate |  | 1 | RWP | Sand |  |  | 379.4 | GOCATOR2342 | Continuous |  | 09/01/2016 |  | MnROAD Low Volume Road | 2442
57-O-2016 | 57 | Outside | Flexible | 05/10/2023 | Aggregate |  | 1 | LWP | Sand |  |  | 262.3 | GOCATOR2342 | Continuous |  | 09/01/2016 |  | MnROAD Low Volume Road | 2442
57-O-2016 | 57 | Outside | Flexible | 05/10/2023 | Aggregate |  | 2 | RWP | Sand |  |  | 362.2 | GOCATOR2342 | Continuous |  | 09/01/2016 |  | MnROAD Low Volume Road | 2442
57-O-2016 | 57 | Outside | Flexible | 05/10/2023 | Aggregate |  | 2 | LWP | Sand |  |  | 254 | GOCATOR2342 | Continuous |  | 09/01/2016 |  | MnROAD Low Volume Road | 2442
57-I-2016 | 57 | Inside | Flexible | 03/19/2019 | Aggregate |  | 1 | RWP | Sand |  |  | 149 | GOCATOR2342 | Continuous |  | 09/01/2016 |  | MnROAD Low Volume Road | 929 | 73326
57-I-2016 | 57 | Inside | Flexible | 03/19/2019 | Aggregate |  | 1 | LWP | Sand |  |  | 158.5 | GOCATOR2342 | Continuous |  | 09/01/2016 |  | MnROAD Low Volume Road | 929 | 73326
57-I-2016 | 57 | Inside | Flexible | 03/19/2019 | Aggregate |  | 2 | RWP | Sand |  |  | 103.1 | GOCATOR2342 | Continuous |  | 09/01/2016 |  | MnROAD Low Volume Road | 929 | 73326
57-I-2016 | 57 | Inside | Flexible | 03/19/2019 | Aggregate |  | 2 | LWP | Sand |  |  | 146.4 | GOCATOR2342 | Continuous |  | 09/01/2016 |  | MnROAD Low Volume Road | 929 | 73326
57-O-2016 | 57 | Outside | Flexible | 03/19/2019 | Aggregate |  | 1 | RWP | Sand |  |  | 152.1 | GOCATOR2342 | Continuous |  | 09/01/2016 |  | MnROAD Low Volume Road | 929
57-O-2016 | 57 | Outside | Flexible | 03/19/2019 | Aggregate |  | 1 | LWP | Sand |  |  | 153.4 | GOCATOR2342 | Continuous |  | 09/01/2016 |  | MnROAD Low Volume Road | 929
57-O-2016 | 57 | Outside | Flexible | 03/19/2019 | Aggregate |  | 2 | LWP | Sand |  |  | 113.3 | GOCATOR2342 | Continuous |  | 09/01/2016 |  | MnROAD Low Volume Road | 929
57-O-2016 | 57 | Outside | Flexible | 03/19/2019 | Aggregate |  | 2 | RWP | Sand |  |  | 180.2 | GOCATOR2342 | Continuous |  | 09/01/2016 |  | MnROAD Low Volume Road | 929
57-I-2016 | 57 | Inside | Flexible | 05/21/2019 | Aggregate |  | 1 | RWP | Sand |  |  | 70.7 | GOCATOR2342 | Continuous |  | 09/01/2016 |  | MnROAD Low Volume Road | 992 | 78889
57-I-2016 | 57 | Inside | Flexible | 05/21/2019 | Aggregate |  | 1 | LWP | Sand |  |  | 94.2 | GOCATOR2342 | Continuous |  | 09/01/2016 |  | MnROAD Low Volume Road | 992 | 78889
57-I-2016 | 57 | Inside | Flexible | 05/21/2019 | Aggregate |  | 2 | RWP | Sand |  |  | 140 | GOCATOR2342 | Continuous |  | 09/01/2016 |  | MnROAD Low Volume Road | 992 | 78889
57-I-2016 | 57 | Inside | Flexible | 05/21/2019 | Aggregate |  | 2 | LWP | Sand |  |  | 135.6 | GOCATOR2342 | Continuous |  | 09/01/2016 |  | MnROAD Low Volume Road | 992 | 78889
57-O-2016 | 57 | Outside | Flexible | 05/21/2019 | Aggregate |  | 1 | RWP | Sand |  |  | 164.9 | GOCATOR2342 | Continuous |  | 09/01/2016 |  | MnROAD Low Volume Road | 992
57-O-2016 | 57 | Outside | Flexible | 05/21/2019 | Aggregate |  | 1 | LWP | Sand |  |  | 131.8 | GOCATOR2342 | Continuous |  | 09/01/2016 |  | MnROAD Low Volume Road | 992
57-O-2016 | 57 | Outside | Flexible | 05/21/2019 | Aggregate |  | 2 | LWP | Sand |  |  | 135 | GOCATOR2342 | Continuous |  | 09/01/2016 |  | MnROAD Low Volume Road | 992
57-O-2016 | 57 | Outside | Flexible | 05/21/2019 | Aggregate |  | 2 | RWP | Sand |  |  | 183.3 | GOCATOR2342 | Continuous |  | 09/01/2016 |  | MnROAD Low Volume Road | 992
57-I-2016 | 57 | Inside | Flexible | 08/29/2019 | Aggregate |  | 1 | RWP | Sand |  |  | 70.7 | GOCATOR2342 | Continuous |  | 09/01/2016 |  | MnROAD Low Volume Road | 1092 | 80743
57-I-2016 | 57 | Inside | Flexible | 08/29/2019 | Aggregate |  | 1 | LWP | Sand |  |  | 128.6 | GOCATOR2342 | Continuous |  | 09/01/2016 |  | MnROAD Low Volume Road | 1092 | 80743
57-I-2016 | 57 | Inside | Flexible | 08/29/2019 | Aggregate |  | 2 | RWP | Sand |  |  | 70.7 | GOCATOR2342 | Continuous |  | 09/01/2016 |  | MnROAD Low Volume Road | 1092 | 80743
57-I-2016 | 57 | Inside | Flexible | 08/29/2019 | Aggregate |  | 2 | LWP | Sand |  |  | 123.5 | GOCATOR2342 | Continuous |  | 09/01/2016 |  | MnROAD Low Volume Road | 1092 | 80743
57-O-2016 | 57 | Outside | Flexible | 08/29/2019 | Aggregate |  | 1 | RWP | Sand |  |  | 232.4 | GOCATOR2342 | Continuous |  | 09/01/2016 |  | MnROAD Low Volume Road | 1092
57-O-2016 | 57 | Outside | Flexible | 08/29/2019 | Aggregate |  | 1 | LWP | Sand |  |  | 149.6 | GOCATOR2342 | Continuous |  | 09/01/2016 |  | MnROAD Low Volume Road | 1092
57-O-2016 | 57 | Outside | Flexible | 08/29/2019 | Aggregate |  | 2 | RWP | Sand |  |  | 238.7 | GOCATOR2342 | Continuous |  | 09/01/2016 |  | MnROAD Low Volume Road | 1092
57-O-2016 | 57 | Outside | Flexible | 08/29/2019 | Aggregate |  | 2 | LWP | Sand |  |  | 147 | GOCATOR2342 | Continuous |  | 09/01/2016 |  | MnROAD Low Volume Road | 1092
57-I-2016 | 57 | Inside | Flexible | 10/24/2019 | Aggregate |  | 1 | LWP | Sand |  |  | 130.5 | GOCATOR2342 | Continuous |  | 09/01/2016 |  | MnROAD Low Volume Road | 1148 | 82124
57-I-2016 | 57 | Inside | Flexible | 10/24/2019 | Aggregate |  | 1 | RWP | Sand |  |  | 78.3 | GOCATOR2342 | Continuous |  | 09/01/2016 |  | MnROAD Low Volume Road | 1148 | 82124
57-I-2016 | 57 | Inside | Flexible | 10/24/2019 | Aggregate |  | 2 | RWP | Sand |  |  | 77.7 | GOCATOR2342 | Continuous |  | 09/01/2016 |  | MnROAD Low Volume Road | 1148 | 82124
57-I-2016 | 57 | Inside | Flexible | 10/24/2019 | Aggregate |  | 2 | LWP | Sand |  |  | 65.6 | GOCATOR2342 | Continuous |  | 09/01/2016 |  | MnROAD Low Volume Road | 1148 | 82124
57-O-2016 | 57 | Outside | Flexible | 10/24/2019 | Aggregate |  | 1 | RWP | Sand |  |  | 195.4 | GOCATOR2342 | Continuous |  | 09/01/2016 |  | MnROAD Low Volume Road | 1148
57-O-2016 | 57 | Outside | Flexible | 10/24/2019 | Aggregate |  | 1 | LWP | Sand |  |  | 135.6 | GOCATOR2342 | Continuous |  | 09/01/2016 |  | MnROAD Low Volume Road | 1148
57-O-2016 | 57 | Outside | Flexible | 10/24/2019 | Aggregate |  | 2 | LWP | Sand |  |  | 117.1 | GOCATOR2342 | Continuous |  | 09/01/2016 |  | MnROAD Low Volume Road | 1148
57-O-2016 | 57 | Outside | Flexible | 10/24/2019 | Aggregate |  | 2 | RWP | Sand |  |  | 158.5 | GOCATOR2342 | Continuous |  | 09/01/2016 |  | MnROAD Low Volume Road | 1148
57-I-2016 | 57 | Inside | Flexible | 03/10/2020 | Aggregate |  | 1 | RWP | Sand |  |  | 77 | GOCATOR2342 | Continuous |  | 09/01/2016 |  | MnROAD Low Volume Road | 1286 | 99794
57-I-2016 | 57 | Inside | Flexible | 03/10/2020 | Aggregate |  | 1 | LWP | Sand |  |  | 146.4 | GOCATOR2342 | Continuous |  | 09/01/2016 |  | MnROAD Low Volume Road | 1286 | 99794
57-I-2016 | 57 | Inside | Flexible | 03/10/2020 | Aggregate |  | 2 | RWP | Sand |  |  | 98.7 | GOCATOR2342 | Continuous |  | 09/01/2016 |  | MnROAD Low Volume Road | 1286 | 99794
57-I-2016 | 57 | Inside | Flexible | 03/10/2020 | Aggregate |  | 2 | LWP | Sand |  |  | 129.2 | GOCATOR2342 | Continuous |  | 09/01/2016 |  | MnROAD Low Volume Road | 1286 | 99794
57-O-2016 | 57 | Outside | Flexible | 03/10/2020 | Aggregate |  | 1 | RWP | Sand |  |  | 261 | GOCATOR2342 | Continuous |  | 09/01/2016 |  | MnROAD Low Volume Road | 1286
57-O-2016 | 57 | Outside | Flexible | 03/10/2020 | Aggregate |  | 1 | LWP | Sand |  |  | 207.5 | GOCATOR2342 | Continuous |  | 09/01/2016 |  | MnROAD Low Volume Road | 1286
57-O-2016 | 57 | Outside | Flexible | 03/10/2020 | Aggregate |  | 2 | RWP | Sand |  |  | 262.9 | GOCATOR2342 | Continuous |  | 09/01/2016 |  | MnROAD Low Volume Road | 1286
57-O-2016 | 57 | Outside | Flexible | 03/10/2020 | Aggregate |  | 2 | LWP | Sand |  |  | 213.9 | GOCATOR2342 | Continuous |  | 09/01/2016 |  | MnROAD Low Volume Road | 1286
57-I-2016 | 57 | Inside | Flexible | 08/06/2020 | Aggregate |  | 1 | LWP | Sand |  |  | 118.4 | GOCATOR2342 | Continuous |  | 09/01/2016 |  | MnROAD Low Volume Road | 1435 | 115860
57-I-2016 | 57 | Inside | Flexible | 08/06/2020 | Aggregate |  | 1 | RWP | Sand |  |  | 74.5 | GOCATOR2342 | Continuous |  | 09/01/2016 |  | MnROAD Low Volume Road | 1435 | 115860
57-I-2016 | 57 | Inside | Flexible | 08/06/2020 | Aggregate |  | 2 | RWP | Sand |  |  | 75.8 | GOCATOR2342 | Continuous |  | 09/01/2016 |  | MnROAD Low Volume Road | 1435 | 115860
57-I-2016 | 57 | Inside | Flexible | 08/06/2020 | Aggregate |  | 2 | LWP | Sand |  |  | 112.7 | GOCATOR2342 | Continuous |  | 09/01/2016 |  | MnROAD Low Volume Road | 1435 | 115860
57-O-2016 | 57 | Outside | Flexible | 08/06/2020 | Aggregate |  | 1 | LWP | Sand |  |  | 207.5 | GOCATOR2342 | Continuous |  | 09/01/2016 |  | MnROAD Low Volume Road | 1435
57-O-2016 | 57 | Outside | Flexible | 08/06/2020 | Aggregate |  | 1 | RWP | Sand |  |  | 287.1 | GOCATOR2342 | Continuous |  | 09/01/2016 |  | MnROAD Low Volume Road | 1435
57-O-2016 | 57 | Outside | Flexible | 08/06/2020 | Aggregate |  | 2 | LWP | Sand |  |  | 189.7 | GOCATOR2342 | Continuous |  | 09/01/2016 |  | MnROAD Low Volume Road | 1435
57-O-2016 | 57 | Outside | Flexible | 08/06/2020 | Aggregate |  | 2 | RWP | Sand |  |  | 299.2 | GOCATOR2342 | Continuous |  | 09/01/2016 |  | MnROAD Low Volume Road | 1435
57-O-2016 | 57 | Outside | Flexible | 08/06/2020 | Aggregate |  | 3 | RWP | Sand |  |  | 290.9 | GOCATOR2342 | Continuous |  | 09/01/2016 |  | MnROAD Low Volume Road | 1435
57-O-2016 | 57 | Outside | Flexible | 08/06/2020 | Aggregate |  | 3 | LWP | Sand |  |  | 217.1 | GOCATOR2342 | Continuous |  | 09/01/2016 |  | MnROAD Low Volume Road | 1435
57-I-2016 | 57 | Inside | Flexible | 12/02/2020 | Aggregate |  | 1 | RWP | Sand |  |  | 73.8 | GOCATOR2342 | Continuous | Winter Collection | 09/01/2016 |  | MnROAD Low Volume Road | 1553 | 127103
57-I-2016 | 57 | Inside | Flexible | 12/02/2020 | Aggregate |  | 1 | LWP | Sand |  |  | 122.2 | GOCATOR2342 | Continuous | Winter Collection | 09/01/2016 |  | MnROAD Low Volume Road | 1553 | 127103
57-I-2016 | 57 | Inside | Flexible | 12/02/2020 | Aggregate |  | 2 | RWP | Sand |  |  | 70 | GOCATOR2342 | Continuous | Winter Collection | 09/01/2016 |  | MnROAD Low Volume Road | 1553 | 127103
57-I-2016 | 57 | Inside | Flexible | 12/02/2020 | Aggregate |  | 2 | LWP | Sand |  |  | 112 | GOCATOR2342 | Continuous | Winter Collection | 09/01/2016 |  | MnROAD Low Volume Road | 1553 | 127103
57-O-2016 | 57 | Outside | Flexible | 12/02/2020 | Aggregate |  | 1 | LWP | Sand |  |  | 207.5 | GOCATOR2342 | Continuous | Winter Collection | 09/01/2016 |  | MnROAD Low Volume Road | 1553
57-O-2016 | 57 | Outside | Flexible | 12/02/2020 | Aggregate |  | 1 | RWP | Sand |  |  | 268 | GOCATOR2342 | Continuous | Winter Collection | 09/01/2016 |  | MnROAD Low Volume Road | 1553
57-O-2016 | 57 | Outside | Flexible | 12/02/2020 | Aggregate |  | 2 | RWP | Sand |  |  | 276.3 | GOCATOR2342 | Continuous | Winter Collection | 09/01/2016 |  | MnROAD Low Volume Road | 1553
57-O-2016 | 57 | Outside | Flexible | 12/02/2020 | Aggregate |  | 2 | LWP | Sand |  |  | 190.3 | GOCATOR2342 | Continuous | Winter Collection | 09/01/2016 |  | MnROAD Low Volume Road | 1553
57-I-2016 | 57 | Inside | Flexible | 01/13/2021 | Aggregate |  | 1 | RWP | Sand |  |  | 69.4 | GOCATOR2342 | Continuous | Winter Collection | 09/01/2016 |  | MnROAD Low Volume Road | 1595 | 127103
57-I-2016 | 57 | Inside | Flexible | 01/13/2021 | Aggregate |  | 1 | LWP | Sand |  |  | 98 | GOCATOR2342 | Continuous | Winter Collection | 09/01/2016 |  | MnROAD Low Volume Road | 1595 | 127103
57-I-2016 | 57 | Inside | Flexible | 01/13/2021 | Aggregate |  | 2 | RWP | Sand |  |  | 65.6 | GOCATOR2342 | Continuous | Winter Collection | 09/01/2016 |  | MnROAD Low Volume Road | 1595 | 127103
57-I-2016 | 57 | Inside | Flexible | 01/13/2021 | Aggregate |  | 2 | LWP | Sand |  |  | 114.6 | GOCATOR2342 | Continuous | Winter Collection | 09/01/2016 |  | MnROAD Low Volume Road | 1595 | 127103
57-I-2016 | 57 | Inside | Flexible | 01/13/2021 | Aggregate |  | 3 | RWP | Sand |  |  | 68.1 | GOCATOR2342 | Continuous | Winter Collection | 09/01/2016 |  | MnROAD Low Volume Road | 1595 | 127103
57-I-2016 | 57 | Inside | Flexible | 01/13/2021 | Aggregate |  | 3 | LWP | Sand |  |  | 118.4 | GOCATOR2342 | Continuous | Winter Collection | 09/01/2016 |  | MnROAD Low Volume Road | 1595 | 127103
57-I-2016 | 57 | Inside | Flexible | 10/25/2016 | Aggregate |  | 1 | LWP | Sand |  |  | 62.4 | 3K LINE LASER | Continuous |  | 09/01/2016 |  | MnROAD Low Volume Road | 54 | 5949
57-I-2016 | 57 | Inside | Flexible | 10/25/2016 | Aggregate |  | 1 | RWP | Sand | 66.2 | 65.6 |  | 3-POINT LASER AND 1K LINE LASER | Continuous |  | 09/01/2016 |  | MnROAD Low Volume Road | 54 | 5949
57-I-2016 | 57 | Inside | Flexible | 10/25/2016 | Aggregate |  | 2 | RWP | Sand | 62.4 | 64.9 |  | 3-POINT LASER AND 1K LINE LASER | Continuous |  | 09/01/2016 |  | MnROAD Low Volume Road | 54 | 5949
57-I-2016 | 57 | Inside | Flexible | 10/25/2016 | Aggregate |  | 2 | LWP | Sand |  |  | 53.5 | 3K LINE LASER | Continuous |  | 09/01/2016 |  | MnROAD Low Volume Road | 54 | 5949
57-I-2016 | 57 | Inside | Flexible | 10/25/2016 | Aggregate |  | 3 | LWP | Sand |  |  | 54.1 | 3K LINE LASER | Continuous |  | 09/01/2016 |  | MnROAD Low Volume Road | 54 | 5949
57-I-2016 | 57 | Inside | Flexible | 10/25/2016 | Aggregate |  | 3 | RWP | Sand | 66.2 | 65.6 |  | 3-POINT LASER AND 1K LINE LASER | Continuous |  | 09/01/2016 |  | MnROAD Low Volume Road | 54 | 5949
57-O-2016 | 57 | Outside | Flexible | 10/25/2016 | Aggregate |  | 2 | RWP | Sand | 72.6 | 63 |  | 3-POINT LASER AND 1K LINE LASER | Continuous |  | 09/01/2016 |  | MnROAD Low Volume Road | 54
57-O-2016 | 57 | Outside | Flexible | 10/25/2016 | Aggregate |  | 2 | LWP | Sand |  |  | 75.1 | 3K LINE LASER | Continuous |  | 09/01/2016 |  | MnROAD Low Volume Road | 54
57-I-2016 | 57 | Inside | Flexible | 03/22/2017 | Aggregate |  | 1 | LWP | Sand |  |  | 65.6 | 3K LINE LASER | Continuous |  | 09/01/2016 |  | MnROAD Low Volume Road | 202 | 22890
57-I-2016 | 57 | Inside | Flexible | 03/22/2017 | Aggregate |  | 1 | RWP | Sand |  |  | 54.1 | 3K LINE LASER | Continuous |  | 09/01/2016 |  | MnROAD Low Volume Road | 202 | 22890
57-I-2016 | 57 | Inside | Flexible | 03/22/2017 | Aggregate |  | 2 | RWP | Sand |  |  | 53.5 | 3K LINE LASER | Continuous |  | 09/01/2016 |  | MnROAD Low Volume Road | 202 | 22890
57-I-2016 | 57 | Inside | Flexible | 03/22/2017 | Aggregate |  | 2 | LWP | Sand |  |  | 65.6 | 3K LINE LASER | Continuous |  | 09/01/2016 |  | MnROAD Low Volume Road | 202 | 22890
57-O-2016 | 57 | Outside | Flexible | 03/22/2017 | Aggregate |  | 1 | LWP | Sand |  |  | 98.7 | 3K LINE LASER | Continuous |  | 09/01/2016 |  | MnROAD Low Volume Road | 202
57-O-2016 | 57 | Outside | Flexible | 03/22/2017 | Aggregate |  | 1 | RWP | Sand |  |  | 87.8 | 3K LINE LASER | Continuous |  | 09/01/2016 |  | MnROAD Low Volume Road | 202
57-O-2016 | 57 | Outside | Flexible | 03/22/2017 | Aggregate |  | 2 | RWP | Sand |  |  | 71.9 | 3K LINE LASER | Continuous |  | 09/01/2016 |  | MnROAD Low Volume Road | 202
57-O-2016 | 57 | Outside | Flexible | 03/22/2017 | Aggregate |  | 2 | LWP | Sand |  |  | 100.6 | 3K LINE LASER | Continuous |  | 09/01/2016 |  | MnROAD Low Volume Road | 202
57-I-2016 | 57 | Inside | Flexible | 10/26/2017 | Aggregate |  | 1 | LWP | Sand |  |  | 112.7 | 3K LINE LASER | Continuous |  | 09/01/2016 |  | MnROAD Low Volume Road | 420 | 33060
57-I-2016 | 57 | Inside | Flexible | 10/26/2017 | Aggregate |  | 1 | RWP | Sand |  |  | 108.9 | 3K LINE LASER | Continuous |  | 09/01/2016 |  | MnROAD Low Volume Road | 420 | 33060
57-I-2016 | 57 | Inside | Flexible | 10/26/2017 | Aggregate |  | 2 | LWP | Sand |  |  | 113.3 | 3K LINE LASER | Continuous |  | 09/01/2016 |  | MnROAD Low Volume Road | 420 | 33060
57-I-2016 | 57 | Inside | Flexible | 10/26/2017 | Aggregate |  | 2 | RWP | Sand |  |  | 108.9 | 3K LINE LASER | Continuous |  | 09/01/2016 |  | MnROAD Low Volume Road | 420 | 33060
57-O-2016 | 57 | Outside | Flexible | 10/26/2017 | Aggregate |  | 1 | LWP | Sand |  |  | 80.2 | 3K LINE LASER | Continuous |  | 09/01/2016 |  | MnROAD Low Volume Road | 420
57-O-2016 | 57 | Outside | Flexible | 10/26/2017 | Aggregate |  | 1 | RWP | Sand |  |  | 93.6 | 3K LINE LASER | Continuous |  | 09/01/2016 |  | MnROAD Low Volume Road | 420
57-O-2016 | 57 | Outside | Flexible | 10/26/2017 | Aggregate |  | 2 | LWP | Sand |  |  | 58.6 | 3K LINE LASER | Continuous |  | 09/01/2016 |  | MnROAD Low Volume Road | 420
57-O-2016 | 57 | Outside | Flexible | 10/26/2017 | Aggregate |  | 2 | RWP | Sand |  |  | 87.8 | 3K LINE LASER | Continuous |  | 09/01/2016 |  | MnROAD Low Volume Road | 420
57-I-2016 | 57 | Inside | Flexible | 03/28/2018 | Aggregate |  | 1 | RWP | Sand |  |  | 124.1 | 3K LINE LASER | Continuous | Lasers spaced within LTTP wheel path by 0.12 ft | 09/01/2016 |  | MnROAD Low Volume Road | 573 | 51501
57-I-2016 | 57 | Inside | Flexible | 03/28/2018 | Aggregate |  | 1 | LWP | Sand |  |  | 121 | 3K LINE LASER | Continuous | Lasers spaced within LTTP wheel path by 0.12 ft | 09/01/2016 |  | MnROAD Low Volume Road | 573 | 51501
57-I-2016 | 57 | Inside | Flexible | 03/28/2018 | Aggregate |  | 2 | LWP | Sand |  |  | 106.3 | 3K LINE LASER | Continuous | Lasers spaced within LTTP wheel path by 0.12 ft | 09/01/2016 |  | MnROAD Low Volume Road | 573 | 51501
57-I-2016 | 57 | Inside | Flexible | 03/28/2018 | Aggregate |  | 2 | RWP | Sand |  |  | 110.8 | 3K LINE LASER | Continuous | Lasers spaced within LTTP wheel path by 0.12 ft | 09/01/2016 |  | MnROAD Low Volume Road | 573 | 51501
57-O-2016 | 57 | Outside | Flexible | 03/28/2018 | Aggregate |  | 1 | LWP | Sand |  |  | 91 | 3K LINE LASER | Continuous | Lasers spaced within LTTP wheel path by 0.12 ft | 09/01/2016 |  | MnROAD Low Volume Road | 573
57-O-2016 | 57 | Outside | Flexible | 03/28/2018 | Aggregate |  | 1 | RWP | Sand |  |  | 121 | 3K LINE LASER | Continuous | Lasers spaced within LTTP wheel path by 0.12 ft | 09/01/2016 |  | MnROAD Low Volume Road | 573
57-O-2016 | 57 | Outside | Flexible | 03/28/2018 | Aggregate |  | 2 | RWP | Sand |  |  | 103.8 | 3K LINE LASER | Continuous | Lasers spaced within LTTP wheel path by 0.12 ft | 09/01/2016 |  | MnROAD Low Volume Road | 573
57-O-2016 | 57 | Outside | Flexible | 03/28/2018 | Aggregate |  | 2 | LWP | Sand |  |  | 110.1 | 3K LINE LASER | Continuous | Lasers spaced within LTTP wheel path by 0.12 ft | 09/01/2016 |  | MnROAD Low Volume Road | 573
57-I-2016 | 57 | Inside | Flexible | 04/25/2018 | Aggregate |  | 1 | RWP | Sand |  |  | 137.5 | 3K LINE LASER | Continuous |  | 09/01/2016 |  | MnROAD Low Volume Road | 601 | 54954
57-I-2016 | 57 | Inside | Flexible | 04/25/2018 | Aggregate |  | 1 | LWP | Sand |  |  | 152.8 | 3K LINE LASER | Continuous |  | 09/01/2016 |  | MnROAD Low Volume Road | 601 | 54954
57-I-2016 | 57 | Inside | Flexible | 04/25/2018 | Aggregate |  | 2 | LWP | Sand |  |  | 140.7 | 3K LINE LASER | Continuous |  | 09/01/2016 |  | MnROAD Low Volume Road | 601 | 54954
57-I-2016 | 57 | Inside | Flexible | 04/25/2018 | Aggregate |  | 2 | RWP | Sand |  |  | 135 | 3K LINE LASER | Continuous |  | 09/01/2016 |  | MnROAD Low Volume Road | 601 | 54954
57-O-2016 | 57 | Outside | Flexible | 04/25/2018 | Aggregate |  | 1 | LWP | Sand |  |  | 84.7 | 3K LINE LASER | Continuous |  | 09/01/2016 |  | MnROAD Low Volume Road | 601
57-O-2016 | 57 | Outside | Flexible | 04/25/2018 | Aggregate |  | 1 | RWP | Sand |  |  | 131.1 | 3K LINE LASER | Continuous |  | 09/01/2016 |  | MnROAD Low Volume Road | 601
57-O-2016 | 57 | Outside | Flexible | 04/25/2018 | Aggregate |  | 2 | LWP | Sand |  |  | 100.6 | 3K LINE LASER | Continuous |  | 09/01/2016 |  | MnROAD Low Volume Road | 601
57-O-2016 | 57 | Outside | Flexible | 04/25/2018 | Aggregate |  | 2 | RWP | Sand |  |  | 125.4 | 3K LINE LASER | Continuous |  | 09/01/2016 |  | MnROAD Low Volume Road | 601
57-I-2016 | 57 | Inside | Flexible | 06/11/2018 | Aggregate |  | 1 | RWP | Sand |  |  | 87.2 | 3K LINE LASER | Continuous |  | 09/01/2016 |  | MnROAD Low Volume Road | 648 | 57342
57-I-2016 | 57 | Inside | Flexible | 06/11/2018 | Aggregate |  | 1 | LWP | Sand |  |  | 75.1 | 3K LINE LASER | Continuous |  | 09/01/2016 |  | MnROAD Low Volume Road | 648 | 57342
57-I-2016 | 57 | Inside | Flexible | 06/11/2018 | Aggregate |  | 2 | RWP | Sand |  |  | 82.8 | 3K LINE LASER | Continuous |  | 09/01/2016 |  | MnROAD Low Volume Road | 648 | 57342
57-I-2016 | 57 | Inside | Flexible | 06/11/2018 | Aggregate |  | 2 | LWP | Sand |  |  | 85.3 | 3K LINE LASER | Continuous |  | 09/01/2016 |  | MnROAD Low Volume Road | 648 | 57342
57-O-2016 | 57 | Outside | Flexible | 06/11/2018 | Aggregate |  | 1 | RWP | Sand |  |  | 140 | 3K LINE LASER | Continuous |  | 09/01/2016 |  | MnROAD Low Volume Road | 648
57-O-2016 | 57 | Outside | Flexible | 06/11/2018 | Aggregate |  | 1 | LWP | Sand |  |  | 113.3 | 3K LINE LASER | Continuous |  | 09/01/2016 |  | MnROAD Low Volume Road | 648
57-O-2016 | 57 | Outside | Flexible | 06/11/2018 | Aggregate |  | 2 | RWP | Sand |  |  | 141.3 | 3K LINE LASER | Continuous |  | 09/01/2016 |  | MnROAD Low Volume Road | 648
57-O-2016 | 57 | Outside | Flexible | 06/11/2018 | Aggregate |  | 2 | LWP | Sand |  |  | 115.9 | 3K LINE LASER | Continuous |  | 09/01/2016 |  | MnROAD Low Volume Road | 648
57-I-2016 | 57 | Inside | Flexible | 08/16/2018 | Aggregate |  | 1 | LWP | Sand |  |  | 116.5 | 3K LINE LASER | Continuous |  | 09/01/2016 |  | MnROAD Low Volume Road | 714 | 60778
57-I-2016 | 57 | Inside | Flexible | 08/16/2018 | Aggregate |  | 1 | RWP | Sand |  |  | 126.7 | 3K LINE LASER | Continuous |  | 09/01/2016 |  | MnROAD Low Volume Road | 714 | 60778
57-I-2016 | 57 | Inside | Flexible | 08/16/2018 | Aggregate |  | 2 | LWP | Sand |  |  | 139.4 | 3K LINE LASER | Continuous |  | 09/01/2016 |  | MnROAD Low Volume Road | 714 | 60778
57-I-2016 | 57 | Inside | Flexible | 08/16/2018 | Aggregate |  | 2 | RWP | Sand |  |  | 130.5 | 3K LINE LASER | Continuous |  | 09/01/2016 |  | MnROAD Low Volume Road | 714 | 60778
57-O-2016 | 57 | Outside | Flexible | 08/16/2018 | Aggregate |  | 1 | RWP | Sand |  |  | 164.2 | 3K LINE LASER | Continuous |  | 09/01/2016 |  | MnROAD Low Volume Road | 714
57-O-2016 | 57 | Outside | Flexible | 08/16/2018 | Aggregate |  | 1 | LWP | Sand |  |  | 143.9 | 3K LINE LASER | Continuous |  | 09/01/2016 |  | MnROAD Low Volume Road | 714
57-O-2016 | 57 | Outside | Flexible | 08/16/2018 | Aggregate |  | 2 | LWP | Sand |  |  | 129.2 | 3K LINE LASER | Continuous |  | 09/01/2016 |  | MnROAD Low Volume Road | 714
57-O-2016 | 57 | Outside | Flexible | 08/16/2018 | Aggregate |  | 2 | RWP | Sand |  |  | 164.2 | 3K LINE LASER | Continuous |  | 09/01/2016 |  | MnROAD Low Volume Road | 714
57-I-2016 | 57 | Inside | Flexible | 10/02/2018 | Aggregate |  | 1 | RWP | Sand |  |  | 121.6 | 3K LINE LASER | Continuous |  | 09/01/2016 |  | MnROAD Low Volume Road | 761 | 64540
57-I-2016 | 57 | Inside | Flexible | 10/02/2018 | Aggregate |  | 1 | LWP | Sand |  |  | 145.8 | 3K LINE LASER | Continuous |  | 09/01/2016 |  | MnROAD Low Volume Road | 761 | 64540
57-I-2016 | 57 | Inside | Flexible | 10/02/2018 | Aggregate |  | 2 | RWP | Sand |  |  | 115.9 | 3K LINE LASER | Continuous |  | 09/01/2016 |  | MnROAD Low Volume Road | 761 | 64540
57-I-2016 | 57 | Inside | Flexible | 10/02/2018 | Aggregate |  | 2 | LWP | Sand |  |  | 117.1 | 3K LINE LASER | Continuous |  | 09/01/2016 |  | MnROAD Low Volume Road | 761 | 64540
57-O-2016 | 57 | Outside | Flexible | 10/02/2018 | Aggregate |  | 1 | RWP | Sand |  |  | 154.7 | 3K LINE LASER | Continuous |  | 09/01/2016 |  | MnROAD Low Volume Road | 761
57-O-2016 | 57 | Outside | Flexible | 10/02/2018 | Aggregate |  | 1 | LWP | Sand |  |  | 113.9 | 3K LINE LASER | Continuous |  | 09/01/2016 |  | MnROAD Low Volume Road | 761
57-O-2016 | 57 | Outside | Flexible | 10/02/2018 | Aggregate |  | 2 | LWP | Sand |  |  | 135 | 3K LINE LASER | Continuous |  | 09/01/2016 |  | MnROAD Low Volume Road | 761
57-O-2016 | 57 | Outside | Flexible | 10/02/2018 | Aggregate |  | 2 | RWP | Sand |  |  | 157.9 | 3K LINE LASER | Continuous |  | 09/01/2016 |  | MnROAD Low Volume Road | 761
58-I-2016 | 58 | Inside | Flexible | 10/15/2024 | Aggregate |  | 1 | LWP | Sand |  |  | 87.2 | GOCATOR2342 | Continuous |  | 09/01/2016 |  | MnROAD Low Volume Road | 2966 | 229543
58-I-2016 | 58 | Inside | Flexible | 10/15/2024 | Aggregate |  | 1 | RWP | Sand |  |  | 128 | GOCATOR2342 | Continuous |  | 09/01/2016 |  | MnROAD Low Volume Road | 2966 | 229543
58-I-2016 | 58 | Inside | Flexible | 10/15/2024 | Aggregate |  | 2 | RWP | Sand |  |  | 131.8 | GOCATOR2342 | Continuous |  | 09/01/2016 |  | MnROAD Low Volume Road | 2966 | 229543
58-I-2016 | 58 | Inside | Flexible | 10/15/2024 | Aggregate |  | 2 | LWP | Sand |  |  | 77 | GOCATOR2342 | Continuous |  | 09/01/2016 |  | MnROAD Low Volume Road | 2966 | 229543
58-O-2016 | 58 | Outside | Flexible | 10/15/2024 | Aggregate |  | 1 | LWP | Sand |  |  | 92.3 | GOCATOR2342 | Continuous |  | 09/01/2016 |  | MnROAD Low Volume Road | 2966
58-O-2016 | 58 | Outside | Flexible | 10/15/2024 | Aggregate |  | 1 | RWP | Sand |  |  | 89.8 | GOCATOR2342 | Continuous |  | 09/01/2016 |  | MnROAD Low Volume Road | 2966
58-O-2016 | 58 | Outside | Flexible | 10/15/2024 | Aggregate |  | 2 | RWP | Sand |  |  | 93.6 | GOCATOR2342 | Continuous |  | 09/01/2016 |  | MnROAD Low Volume Road | 2966
58-O-2016 | 58 | Outside | Flexible | 10/15/2024 | Aggregate |  | 2 | LWP | Sand |  |  | 86.6 | GOCATOR2342 | Continuous |  | 09/01/2016 |  | MnROAD Low Volume Road | 2966
58-I-2016 | 58 | Inside | Flexible | 07/18/2023 | Aggregate |  | 1 | RWP | Sand |  |  | 101.2 | GOCATOR2342 | Continuous |  | 09/01/2016 |  | MnROAD Low Volume Road | 2511 | 202038
58-I-2016 | 58 | Inside | Flexible | 07/18/2023 | Aggregate |  | 1 | LWP | Sand |  |  | 40.1 | GOCATOR2342 | Continuous |  | 09/01/2016 |  | MnROAD Low Volume Road | 2511 | 202038
58-I-2016 | 58 | Inside | Flexible | 07/18/2023 | Aggregate |  | 2 | RWP | Sand |  |  | 92.9 | GOCATOR2342 | Continuous |  | 09/01/2016 |  | MnROAD Low Volume Road | 2511 | 202038
58-I-2016 | 58 | Inside | Flexible | 07/18/2023 | Aggregate |  | 2 | LWP | Sand |  |  | 33.7 | GOCATOR2342 | Continuous |  | 09/01/2016 |  | MnROAD Low Volume Road | 2511 | 202038
58-O-2016 | 58 | Outside | Flexible | 07/18/2023 | Aggregate |  | 1 | LWP | Sand |  |  | 87.8 | GOCATOR2342 | Continuous |  | 09/01/2016 |  | MnROAD Low Volume Road | 2511
58-O-2016 | 58 | Outside | Flexible | 07/18/2023 | Aggregate |  | 1 | RWP | Sand |  |  | 89.8 | GOCATOR2342 | Continuous |  | 09/01/2016 |  | MnROAD Low Volume Road | 2511
58-O-2016 | 58 | Outside | Flexible | 07/18/2023 | Aggregate |  | 2 | RWP | Sand |  |  | 91.7 | GOCATOR2342 | Continuous |  | 09/01/2016 |  | MnROAD Low Volume Road | 2511
58-O-2016 | 58 | Outside | Flexible | 07/18/2023 | Aggregate |  | 2 | LWP | Sand |  |  | 85.9 | GOCATOR2342 | Continuous |  | 09/01/2016 |  | MnROAD Low Volume Road | 2511
58-I-2016 | 58 | Inside | Flexible | 11/09/2023 | Aggregate |  | 1 | LWP | Sand |  |  | 84 | GOCATOR2342 | Continuous |  | 09/01/2016 |  | MnROAD Low Volume Road | 2625 | 204725
58-I-2016 | 58 | Inside | Flexible | 11/09/2023 | Aggregate |  | 1 | RWP | Sand |  |  | 118.4 | GOCATOR2342 | Continuous |  | 09/01/2016 |  | MnROAD Low Volume Road | 2625 | 204725
58-I-2016 | 58 | Inside | Flexible | 11/09/2023 | Aggregate |  | 1 | RWP | Sand |  |  | 118.4 | GOCATOR2342 | Continuous |  | 09/01/2016 |  | MnROAD Low Volume Road | 2625 | 204725
58-I-2016 | 58 | Inside | Flexible | 11/09/2023 | Aggregate |  | 1 | LWP | Sand |  |  | 84 | GOCATOR2342 | Continuous |  | 09/01/2016 |  | MnROAD Low Volume Road | 2625 | 204725
58-I-2016 | 58 | Inside | Flexible | 11/09/2023 | Aggregate |  | 2 | LWP | Sand |  |  | 83.4 | GOCATOR2342 | Continuous |  | 09/01/2016 |  | MnROAD Low Volume Road | 2625 | 204725
58-I-2016 | 58 | Inside | Flexible | 11/09/2023 | Aggregate |  | 2 | RWP | Sand |  |  | 122.9 | GOCATOR2342 | Continuous |  | 09/01/2016 |  | MnROAD Low Volume Road | 2625 | 204725
58-I-2016 | 58 | Inside | Flexible | 11/09/2023 | Aggregate |  | 2 | RWP | Sand |  |  | 122.9 | GOCATOR2342 | Continuous |  | 09/01/2016 |  | MnROAD Low Volume Road | 2625 | 204725
58-I-2016 | 58 | Inside | Flexible | 11/09/2023 | Aggregate |  | 2 | LWP | Sand |  |  | 83.4 | GOCATOR2342 | Continuous |  | 09/01/2016 |  | MnROAD Low Volume Road | 2625 | 204725
58-O-2016 | 58 | Outside | Flexible | 11/09/2023 | Aggregate |  | 1 | RWP | Sand |  |  | 78.9 | GOCATOR2342 | Continuous |  | 09/01/2016 |  | MnROAD Low Volume Road | 2625
58-O-2016 | 58 | Outside | Flexible | 11/09/2023 | Aggregate |  | 1 | LWP | Sand |  |  | 87.2 | GOCATOR2342 | Continuous |  | 09/01/2016 |  | MnROAD Low Volume Road | 2625
58-O-2016 | 58 | Outside | Flexible | 11/09/2023 | Aggregate |  | 1 | RWP | Sand |  |  | 78.9 | GOCATOR2342 | Continuous |  | 09/01/2016 |  | MnROAD Low Volume Road | 2625
58-O-2016 | 58 | Outside | Flexible | 11/09/2023 | Aggregate |  | 1 | LWP | Sand |  |  | 87.2 | GOCATOR2342 | Continuous |  | 09/01/2016 |  | MnROAD Low Volume Road | 2625
58-O-2016 | 58 | Outside | Flexible | 11/09/2023 | Aggregate |  | 2 | LWP | Sand |  |  | 87.2 | GOCATOR2342 | Continuous |  | 09/01/2016 |  | MnROAD Low Volume Road | 2625
58-O-2016 | 58 | Outside | Flexible | 11/09/2023 | Aggregate |  | 2 | RWP | Sand |  |  | 86.6 | GOCATOR2342 | Continuous |  | 09/01/2016 |  | MnROAD Low Volume Road | 2625
58-O-2016 | 58 | Outside | Flexible | 11/09/2023 | Aggregate |  | 2 | RWP | Sand |  |  | 86.6 | GOCATOR2342 | Continuous |  | 09/01/2016 |  | MnROAD Low Volume Road | 2625
58-O-2016 | 58 | Outside | Flexible | 11/09/2023 | Aggregate |  | 2 | LWP | Sand |  |  | 87.2 | GOCATOR2342 | Continuous |  | 09/01/2016 |  | MnROAD Low Volume Road | 2625
58-I-2016 | 58 | Inside | Flexible | 02/07/2024 | Aggregate |  | 1 | LWP | Sand |  |  | 119.7 | GOCATOR2342 | Continuous |  | 09/01/2016 |  | MnROAD Low Volume Road | 2715 | 209367
58-I-2016 | 58 | Inside | Flexible | 02/07/2024 | Aggregate |  | 1 | LWP | Sand |  |  | 119.7 | GOCATOR2342 | Continuous |  | 09/01/2016 |  | MnROAD Low Volume Road | 2715 | 209367
58-I-2016 | 58 | Inside | Flexible | 02/07/2024 | Aggregate |  | 1 | RWP | Sand |  |  | 149.6 | GOCATOR2342 | Continuous |  | 09/01/2016 |  | MnROAD Low Volume Road | 2715 | 209367
58-I-2016 | 58 | Inside | Flexible | 02/07/2024 | Aggregate |  | 1 | LWP | Sand |  |  | 119.7 | GOCATOR2342 | Continuous |  | 09/01/2016 |  | MnROAD Low Volume Road | 2715 | 209367
58-I-2016 | 58 | Inside | Flexible | 02/07/2024 | Aggregate |  | 1 | RWP | Sand |  |  | 149.6 | GOCATOR2342 | Continuous |  | 09/01/2016 |  | MnROAD Low Volume Road | 2715 | 209367
58-I-2016 | 58 | Inside | Flexible | 02/07/2024 | Aggregate |  | 1 | RWP | Sand |  |  | 149.6 | GOCATOR2342 | Continuous |  | 09/01/2016 |  | MnROAD Low Volume Road | 2715 | 209367
58-I-2016 | 58 | Inside | Flexible | 02/07/2024 | Aggregate |  | 2 | RWP | Sand |  |  | 149.6 | GOCATOR2342 | Continuous |  | 09/01/2016 |  | MnROAD Low Volume Road | 2715 | 209367
58-I-2016 | 58 | Inside | Flexible | 02/07/2024 | Aggregate |  | 2 | LWP | Sand |  |  | 113.3 | GOCATOR2342 | Continuous |  | 09/01/2016 |  | MnROAD Low Volume Road | 2715 | 209367
58-I-2016 | 58 | Inside | Flexible | 02/07/2024 | Aggregate |  | 2 | RWP | Sand |  |  | 149.6 | GOCATOR2342 | Continuous |  | 09/01/2016 |  | MnROAD Low Volume Road | 2715 | 209367
58-I-2016 | 58 | Inside | Flexible | 02/07/2024 | Aggregate |  | 2 | RWP | Sand |  |  | 149.6 | GOCATOR2342 | Continuous |  | 09/01/2016 |  | MnROAD Low Volume Road | 2715 | 209367
58-I-2016 | 58 | Inside | Flexible | 02/07/2024 | Aggregate |  | 2 | LWP | Sand |  |  | 113.3 | GOCATOR2342 | Continuous |  | 09/01/2016 |  | MnROAD Low Volume Road | 2715 | 209367
58-I-2016 | 58 | Inside | Flexible | 02/07/2024 | Aggregate |  | 2 | LWP | Sand |  |  | 113.3 | GOCATOR2342 | Continuous |  | 09/01/2016 |  | MnROAD Low Volume Road | 2715 | 209367
58-O-2016 | 58 | Outside | Flexible | 02/07/2024 | Aggregate |  | 1 | RWP | Sand |  |  | 82.8 | GOCATOR2342 | Continuous |  | 09/01/2016 |  | MnROAD Low Volume Road | 2715
58-O-2016 | 58 | Outside | Flexible | 02/07/2024 | Aggregate |  | 1 | RWP | Sand |  |  | 82.8 | GOCATOR2342 | Continuous |  | 09/01/2016 |  | MnROAD Low Volume Road | 2715
58-O-2016 | 58 | Outside | Flexible | 02/07/2024 | Aggregate |  | 1 | LWP | Sand |  |  | 98 | GOCATOR2342 | Continuous |  | 09/01/2016 |  | MnROAD Low Volume Road | 2715
58-O-2016 | 58 | Outside | Flexible | 02/07/2024 | Aggregate |  | 1 | LWP | Sand |  |  | 98 | GOCATOR2342 | Continuous |  | 09/01/2016 |  | MnROAD Low Volume Road | 2715
58-O-2016 | 58 | Outside | Flexible | 02/07/2024 | Aggregate |  | 1 | RWP | Sand |  |  | 82.8 | GOCATOR2342 | Continuous |  | 09/01/2016 |  | MnROAD Low Volume Road | 2715
58-O-2016 | 58 | Outside | Flexible | 02/07/2024 | Aggregate |  | 1 | LWP | Sand |  |  | 98 | GOCATOR2342 | Continuous |  | 09/01/2016 |  | MnROAD Low Volume Road | 2715
58-O-2016 | 58 | Outside | Flexible | 02/07/2024 | Aggregate |  | 2 | RWP | Sand |  |  | 86.6 | GOCATOR2342 | Continuous |  | 09/01/2016 |  | MnROAD Low Volume Road | 2715
58-O-2016 | 58 | Outside | Flexible | 02/07/2024 | Aggregate |  | 2 | RWP | Sand |  |  | 86.6 | GOCATOR2342 | Continuous |  | 09/01/2016 |  | MnROAD Low Volume Road | 2715
58-O-2016 | 58 | Outside | Flexible | 02/07/2024 | Aggregate |  | 2 | LWP | Sand |  |  | 98 | GOCATOR2342 | Continuous |  | 09/01/2016 |  | MnROAD Low Volume Road | 2715
58-O-2016 | 58 | Outside | Flexible | 02/07/2024 | Aggregate |  | 2 | LWP | Sand |  |  | 98 | GOCATOR2342 | Continuous |  | 09/01/2016 |  | MnROAD Low Volume Road | 2715
58-O-2016 | 58 | Outside | Flexible | 02/07/2024 | Aggregate |  | 2 | LWP | Sand |  |  | 98 | GOCATOR2342 | Continuous |  | 09/01/2016 |  | MnROAD Low Volume Road | 2715
58-O-2016 | 58 | Outside | Flexible | 02/07/2024 | Aggregate |  | 2 | RWP | Sand |  |  | 86.6 | GOCATOR2342 | Continuous |  | 09/01/2016 |  | MnROAD Low Volume Road | 2715
58-I-2016 | 58 | Inside | Flexible | 05/12/2024 | Aggregate |  | 1 | LWP | Sand |  |  | 94.9 | GOCATOR2342 | Continuous |  | 09/01/2016 |  | MnROAD Low Volume Road | 2810 | 222023
58-I-2016 | 58 | Inside | Flexible | 05/12/2024 | Aggregate |  | 1 | LWP | Sand |  |  | 94.9 | GOCATOR2342 | Continuous |  | 09/01/2016 |  | MnROAD Low Volume Road | 2810 | 222023
58-I-2016 | 58 | Inside | Flexible | 05/12/2024 | Aggregate |  | 1 | RWP | Sand |  |  | 129.2 | GOCATOR2342 | Continuous |  | 09/01/2016 |  | MnROAD Low Volume Road | 2810 | 222023
58-I-2016 | 58 | Inside | Flexible | 05/12/2024 | Aggregate |  | 1 | RWP | Sand |  |  | 129.2 | GOCATOR2342 | Continuous |  | 09/01/2016 |  | MnROAD Low Volume Road | 2810 | 222023
58-I-2016 | 58 | Inside | Flexible | 05/12/2024 | Aggregate |  | 2 | LWP | Sand |  |  | 92.9 | GOCATOR2342 | Continuous |  | 09/01/2016 |  | MnROAD Low Volume Road | 2810 | 222023
58-I-2016 | 58 | Inside | Flexible | 05/12/2024 | Aggregate |  | 2 | RWP | Sand |  |  | 118.4 | GOCATOR2342 | Continuous |  | 09/01/2016 |  | MnROAD Low Volume Road | 2810 | 222023
58-I-2016 | 58 | Inside | Flexible | 05/12/2024 | Aggregate |  | 2 | LWP | Sand |  |  | 92.9 | GOCATOR2342 | Continuous |  | 09/01/2016 |  | MnROAD Low Volume Road | 2810 | 222023
58-I-2016 | 58 | Inside | Flexible | 05/12/2024 | Aggregate |  | 2 | RWP | Sand |  |  | 118.4 | GOCATOR2342 | Continuous |  | 09/01/2016 |  | MnROAD Low Volume Road | 2810 | 222023
58-O-2016 | 58 | Outside | Flexible | 05/12/2024 | Aggregate |  | 1 | LWP | Sand |  |  | 99.9 | GOCATOR2342 | Continuous |  | 09/01/2016 |  | MnROAD Low Volume Road | 2810
58-O-2016 | 58 | Outside | Flexible | 05/12/2024 | Aggregate |  | 1 | RWP | Sand |  |  | 80.2 | GOCATOR2342 | Continuous |  | 09/01/2016 |  | MnROAD Low Volume Road | 2810
58-O-2016 | 58 | Outside | Flexible | 05/12/2024 | Aggregate |  | 1 | RWP | Sand |  |  | 80.2 | GOCATOR2342 | Continuous |  | 09/01/2016 |  | MnROAD Low Volume Road | 2810
58-O-2016 | 58 | Outside | Flexible | 05/12/2024 | Aggregate |  | 1 | LWP | Sand |  |  | 99.9 | GOCATOR2342 | Continuous |  | 09/01/2016 |  | MnROAD Low Volume Road | 2810
58-O-2016 | 58 | Outside | Flexible | 05/12/2024 | Aggregate |  | 2 | LWP | Sand |  |  | 94.9 | GOCATOR2342 | Continuous |  | 09/01/2016 |  | MnROAD Low Volume Road | 2810
58-O-2016 | 58 | Outside | Flexible | 05/12/2024 | Aggregate |  | 2 | LWP | Sand |  |  | 94.9 | GOCATOR2342 | Continuous |  | 09/01/2016 |  | MnROAD Low Volume Road | 2810
58-O-2016 | 58 | Outside | Flexible | 05/12/2024 | Aggregate |  | 2 | RWP | Sand |  |  | 77.7 | GOCATOR2342 | Continuous |  | 09/01/2016 |  | MnROAD Low Volume Road | 2810
58-O-2016 | 58 | Outside | Flexible | 05/12/2024 | Aggregate |  | 2 | RWP | Sand |  |  | 77.7 | GOCATOR2342 | Continuous |  | 09/01/2016 |  | MnROAD Low Volume Road | 2810
58-O-2016 | 58 | Outside | Flexible | 01/13/2021 | Aggregate |  | 1 | RWP | Sand |  |  | 74.5 | GOCATOR2342 | Continuous | Winter Collection | 09/01/2016 |  | MnROAD Low Volume Road | 1595
58-O-2016 | 58 | Outside | Flexible | 01/13/2021 | Aggregate |  | 1 | LWP | Sand |  |  | 93.6 | GOCATOR2342 | Continuous | Winter Collection | 09/01/2016 |  | MnROAD Low Volume Road | 1595
58-O-2016 | 58 | Outside | Flexible | 01/13/2021 | Aggregate |  | 2 | RWP | Sand |  |  | 84.7 | GOCATOR2342 | Continuous | Winter Collection | 09/01/2016 |  | MnROAD Low Volume Road | 1595
58-O-2016 | 58 | Outside | Flexible | 01/13/2021 | Aggregate |  | 2 | LWP | Sand |  |  | 106.3 | GOCATOR2342 | Continuous | Winter Collection | 09/01/2016 |  | MnROAD Low Volume Road | 1595
58-I-2016 | 58 | Inside | Flexible | 02/03/2021 | Aggregate |  | 1 | RWP | Sand |  |  | 154.7 | GOCATOR2342 | Continuous | Winter Collection | 09/01/2016 |  | MnROAD Low Volume Road | 1616 | 127334
58-I-2016 | 58 | Inside | Flexible | 02/03/2021 | Aggregate |  | 1 | LWP | Sand |  |  | 123.5 | GOCATOR2342 | Continuous | Winter Collection | 09/01/2016 |  | MnROAD Low Volume Road | 1616 | 127334
58-I-2016 | 58 | Inside | Flexible | 02/03/2021 | Aggregate |  | 2 | RWP | Sand |  |  | 138.1 | GOCATOR2342 | Continuous | Winter Collection | 09/01/2016 |  | MnROAD Low Volume Road | 1616 | 127334
58-I-2016 | 58 | Inside | Flexible | 02/03/2021 | Aggregate |  | 2 | LWP | Sand |  |  | 103.8 | GOCATOR2342 | Continuous | Winter Collection | 09/01/2016 |  | MnROAD Low Volume Road | 1616 | 127334
58-O-2016 | 58 | Outside | Flexible | 02/03/2021 | Aggregate |  | 1 | RWP | Sand |  |  | 79.6 | GOCATOR2342 | Continuous | Winter Collection | 09/01/2016 |  | MnROAD Low Volume Road | 1616
58-O-2016 | 58 | Outside | Flexible | 02/03/2021 | Aggregate |  | 1 | LWP | Sand |  |  | 87.2 | GOCATOR2342 | Continuous | Winter Collection | 09/01/2016 |  | MnROAD Low Volume Road | 1616
58-O-2016 | 58 | Outside | Flexible | 02/03/2021 | Aggregate |  | 2 | LWP | Sand |  |  | 85.9 | GOCATOR2342 | Continuous | Winter Collection | 09/01/2016 |  | MnROAD Low Volume Road | 1616
58-O-2016 | 58 | Outside | Flexible | 02/03/2021 | Aggregate |  | 2 | RWP | Sand |  |  | 85.3 | GOCATOR2342 | Continuous | Winter Collection | 09/01/2016 |  | MnROAD Low Volume Road | 1616
58-I-2016 | 58 | Inside | Flexible | 03/18/2021 | Aggregate |  | 1 | RWP | Sand |  |  | 96.8 | GOCATOR2342 | Continuous |  | 09/01/2016 |  | MnROAD Low Volume Road | 1659 | 127334
58-I-2016 | 58 | Inside | Flexible | 03/18/2021 | Aggregate |  | 1 | LWP | Sand |  |  | 54.7 | GOCATOR2342 | Continuous |  | 09/01/2016 |  | MnROAD Low Volume Road | 1659 | 127334
58-I-2016 | 58 | Inside | Flexible | 03/18/2021 | Aggregate |  | 2 | RWP | Sand |  |  | 105.7 | GOCATOR2342 | Continuous |  | 09/01/2016 |  | MnROAD Low Volume Road | 1659 | 127334
58-I-2016 | 58 | Inside | Flexible | 03/18/2021 | Aggregate |  | 2 | LWP | Sand |  |  | 77.7 | GOCATOR2342 | Continuous |  | 09/01/2016 |  | MnROAD Low Volume Road | 1659 | 127334
58-O-2016 | 58 | Outside | Flexible | 03/18/2021 | Aggregate |  | 1 | RWP | Sand |  |  | 94.2 | GOCATOR2342 | Continuous |  | 09/01/2016 |  | MnROAD Low Volume Road | 1659
58-O-2016 | 58 | Outside | Flexible | 03/18/2021 | Aggregate |  | 1 | LWP | Sand |  |  | 77.7 | GOCATOR2342 | Continuous |  | 09/01/2016 |  | MnROAD Low Volume Road | 1659
58-O-2016 | 58 | Outside | Flexible | 03/18/2021 | Aggregate |  | 2 | LWP | Sand |  |  | 77 | GOCATOR2342 | Continuous |  | 09/01/2016 |  | MnROAD Low Volume Road | 1659
58-O-2016 | 58 | Outside | Flexible | 03/18/2021 | Aggregate |  | 2 | RWP | Sand |  |  | 93.6 | GOCATOR2342 | Continuous |  | 09/01/2016 |  | MnROAD Low Volume Road | 1659
58-I-2016 | 58 | Inside | Flexible | 05/12/2021 | Aggregate |  | 1 | RWP | Sand |  |  | 104.4 | GOCATOR2342 | Continuous |  | 09/01/2016 |  | MnROAD Low Volume Road | 1714 | 131177
58-I-2016 | 58 | Inside | Flexible | 05/12/2021 | Aggregate |  | 1 | LWP | Sand |  |  | 60.5 | GOCATOR2342 | Continuous |  | 09/01/2016 |  | MnROAD Low Volume Road | 1714 | 131177
58-I-2016 | 58 | Inside | Flexible | 05/12/2021 | Aggregate |  | 2 | LWP | Sand |  |  | 59.2 | GOCATOR2342 | Continuous |  | 09/01/2016 |  | MnROAD Low Volume Road | 1714 | 131177
58-I-2016 | 58 | Inside | Flexible | 05/12/2021 | Aggregate |  | 2 | RWP | Sand |  |  | 108.2 | GOCATOR2342 | Continuous |  | 09/01/2016 |  | MnROAD Low Volume Road | 1714 | 131177
58-I-2016 | 58 | Inside | Flexible | 05/12/2021 | Aggregate |  | 3 | LWP | Sand |  |  | 84 | GOCATOR2342 | Continuous |  | 09/01/2016 |  | MnROAD Low Volume Road | 1714 | 131177
58-I-2016 | 58 | Inside | Flexible | 05/12/2021 | Aggregate |  | 3 | RWP | Sand |  |  | 108.9 | GOCATOR2342 | Continuous |  | 09/01/2016 |  | MnROAD Low Volume Road | 1714 | 131177
58-O-2016 | 58 | Outside | Flexible | 05/12/2021 | Aggregate |  | 1 | LWP | Sand |  |  | 90.4 | GOCATOR2342 | Continuous |  | 09/01/2016 |  | MnROAD Low Volume Road | 1714
58-O-2016 | 58 | Outside | Flexible | 05/12/2021 | Aggregate |  | 1 | RWP | Sand |  |  | 79.6 | GOCATOR2342 | Continuous |  | 09/01/2016 |  | MnROAD Low Volume Road | 1714
58-O-2016 | 58 | Outside | Flexible | 05/12/2021 | Aggregate |  | 2 | LWP | Sand |  |  | 84 | GOCATOR2342 | Continuous |  | 09/01/2016 |  | MnROAD Low Volume Road | 1714
58-O-2016 | 58 | Outside | Flexible | 05/12/2021 | Aggregate |  | 2 | RWP | Sand |  |  | 86.6 | GOCATOR2342 | Continuous |  | 09/01/2016 |  | MnROAD Low Volume Road | 1714
58-O-2016 | 58 | Outside | Flexible | 05/12/2021 | Aggregate |  | 3 | LWP | Sand |  |  | 96.1 | GOCATOR2342 | Continuous |  | 09/01/2016 |  | MnROAD Low Volume Road | 1714
58-O-2016 | 58 | Outside | Flexible | 05/12/2021 | Aggregate |  | 3 | RWP | Sand |  |  | 141.3 | GOCATOR2342 | Continuous |  | 09/01/2016 |  | MnROAD Low Volume Road | 1714
58-I-2016 | 58 | Inside | Flexible | 09/12/2021 | Aggregate |  | 1 | RWP | Sand |  |  | 118.4 | GOCATOR2342 | Continuous |  | 09/01/2016 |  | MnROAD Low Volume Road | 1837 | 146961
58-I-2016 | 58 | Inside | Flexible | 09/12/2021 | Aggregate |  | 1 | LWP | Sand |  |  | 93.6 | GOCATOR2342 | Continuous |  | 09/01/2016 |  | MnROAD Low Volume Road | 1837 | 146961
58-I-2016 | 58 | Inside | Flexible | 09/12/2021 | Aggregate |  | 2 | RWP | Sand |  |  | 106.3 | GOCATOR2342 | Continuous |  | 09/01/2016 |  | MnROAD Low Volume Road | 1837 | 146961
58-I-2016 | 58 | Inside | Flexible | 09/12/2021 | Aggregate |  | 2 | LWP | Sand |  |  | 73.8 | GOCATOR2342 | Continuous |  | 09/01/2016 |  | MnROAD Low Volume Road | 1837 | 146961
58-O-2016 | 58 | Outside | Flexible | 09/12/2021 | Aggregate |  | 1 | RWP | Sand |  |  | 82.8 | GOCATOR2342 | Continuous |  | 09/01/2016 |  | MnROAD Low Volume Road | 1837
58-O-2016 | 58 | Outside | Flexible | 09/12/2021 | Aggregate |  | 1 | LWP | Sand |  |  | 81.5 | GOCATOR2342 | Continuous |  | 09/01/2016 |  | MnROAD Low Volume Road | 1837
58-O-2016 | 58 | Outside | Flexible | 09/12/2021 | Aggregate |  | 2 | RWP | Sand |  |  | 68.8 | GOCATOR2342 | Continuous |  | 09/01/2016 |  | MnROAD Low Volume Road | 1837
58-O-2016 | 58 | Outside | Flexible | 09/12/2021 | Aggregate |  | 2 | LWP | Sand |  |  | 89.8 | GOCATOR2342 | Continuous |  | 09/01/2016 |  | MnROAD Low Volume Road | 1837
58-I-2016 | 58 | Inside | Flexible | 11/10/2021 | Aggregate |  | 1 | LWP | Sand |  |  | 80.2 | GOCATOR2342 | Continuous |  | 09/01/2016 |  | MnROAD Low Volume Road | 1896 | 156348
58-I-2016 | 58 | Inside | Flexible | 11/10/2021 | Aggregate |  | 1 | RWP | Sand |  |  | 117.1 | GOCATOR2342 | Continuous |  | 09/01/2016 |  | MnROAD Low Volume Road | 1896 | 156348
58-I-2016 | 58 | Inside | Flexible | 11/10/2021 | Aggregate |  | 2 | LWP | Sand |  |  | 71.3 | GOCATOR2342 | Continuous |  | 09/01/2016 |  | MnROAD Low Volume Road | 1896 | 156348
58-I-2016 | 58 | Inside | Flexible | 11/10/2021 | Aggregate |  | 2 | RWP | Sand |  |  | 110.8 | GOCATOR2342 | Continuous |  | 09/01/2016 |  | MnROAD Low Volume Road | 1896 | 156348
58-O-2016 | 58 | Outside | Flexible | 11/10/2021 | Aggregate |  | 1 | LWP | Sand |  |  | 79.6 | GOCATOR2342 | Continuous |  | 09/01/2016 |  | MnROAD Low Volume Road | 1896
58-O-2016 | 58 | Outside | Flexible | 11/10/2021 | Aggregate |  | 1 | RWP | Sand |  |  | 83.4 | GOCATOR2342 | Continuous |  | 09/01/2016 |  | MnROAD Low Volume Road | 1896
58-O-2016 | 58 | Outside | Flexible | 11/10/2021 | Aggregate |  | 2 | RWP | Sand |  |  | 96.1 | GOCATOR2342 | Continuous |  | 09/01/2016 |  | MnROAD Low Volume Road | 1896
58-O-2016 | 58 | Outside | Flexible | 11/10/2021 | Aggregate |  | 2 | LWP | Sand |  |  | 79.6 | GOCATOR2342 | Continuous |  | 09/01/2016 |  | MnROAD Low Volume Road | 1896
58-I-2016 | 58 | Inside | Flexible | 09/14/2022 | Aggregate |  | 1 | RWP | Sand |  |  | 106.9 | GOCATOR2342 | Continuous |  | 09/01/2016 |  | MnROAD Low Volume Road | 2204 | 182885
58-I-2016 | 58 | Inside | Flexible | 09/14/2022 | Aggregate |  | 1 | LWP | Sand |  |  | 71.9 | GOCATOR2342 | Continuous |  | 09/01/2016 |  | MnROAD Low Volume Road | 2204 | 182885
58-I-2016 | 58 | Inside | Flexible | 09/14/2022 | Aggregate |  | 2 | LWP | Sand |  |  | 62.4 | GOCATOR2342 | Continuous |  | 09/01/2016 |  | MnROAD Low Volume Road | 2204 | 182885
58-I-2016 | 58 | Inside | Flexible | 09/14/2022 | Aggregate |  | 2 | RWP | Sand |  |  | 99.3 | GOCATOR2342 | Continuous |  | 09/01/2016 |  | MnROAD Low Volume Road | 2204 | 182885
58-O-2016 | 58 | Outside | Flexible | 09/14/2022 | Aggregate |  | 1 | LWP | Sand |  |  | 102.5 | GOCATOR2342 | Continuous |  | 09/01/2016 |  | MnROAD Low Volume Road | 2204
58-O-2016 | 58 | Outside | Flexible | 09/14/2022 | Aggregate |  | 1 | RWP | Sand |  |  | 92.3 | GOCATOR2342 | Continuous |  | 09/01/2016 |  | MnROAD Low Volume Road | 2204
58-O-2016 | 58 | Outside | Flexible | 09/14/2022 | Aggregate |  | 2 | LWP | Sand |  |  | 105 | GOCATOR2342 | Continuous |  | 09/01/2016 |  | MnROAD Low Volume Road | 2204
58-O-2016 | 58 | Outside | Flexible | 09/14/2022 | Aggregate |  | 2 | RWP | Sand |  |  | 88.5 | GOCATOR2342 | Continuous |  | 09/01/2016 |  | MnROAD Low Volume Road | 2204
58-I-2016 | 58 | Inside | Flexible | 05/10/2023 | Aggregate |  | 1 | RWP | Sand |  |  | 110.1 | GOCATOR2342 | Continuous |  | 09/01/2016 |  | MnROAD Low Volume Road | 2442 | 194226
58-I-2016 | 58 | Inside | Flexible | 05/10/2023 | Aggregate |  | 1 | LWP | Sand |  |  | 65.6 | GOCATOR2342 | Continuous |  | 09/01/2016 |  | MnROAD Low Volume Road | 2442 | 194226
58-I-2016 | 58 | Inside | Flexible | 05/10/2023 | Aggregate |  | 2 | RWP | Sand |  |  | 102.5 | GOCATOR2342 | Continuous |  | 09/01/2016 |  | MnROAD Low Volume Road | 2442 | 194226
58-I-2016 | 58 | Inside | Flexible | 05/10/2023 | Aggregate |  | 2 | LWP | Sand |  |  | 59.8 | GOCATOR2342 | Continuous |  | 09/01/2016 |  | MnROAD Low Volume Road | 2442 | 194226
58-O-2016 | 58 | Outside | Flexible | 05/10/2023 | Aggregate |  | 1 | RWP | Sand |  |  | 91.7 | GOCATOR2342 | Continuous |  | 09/01/2016 |  | MnROAD Low Volume Road | 2442
58-O-2016 | 58 | Outside | Flexible | 05/10/2023 | Aggregate |  | 1 | LWP | Sand |  |  | 103.8 | GOCATOR2342 | Continuous |  | 09/01/2016 |  | MnROAD Low Volume Road | 2442
58-O-2016 | 58 | Outside | Flexible | 05/10/2023 | Aggregate |  | 2 | RWP | Sand |  |  | 86.6 | GOCATOR2342 | Continuous |  | 09/01/2016 |  | MnROAD Low Volume Road | 2442
58-O-2016 | 58 | Outside | Flexible | 05/10/2023 | Aggregate |  | 2 | LWP | Sand |  |  | 101.9 | GOCATOR2342 | Continuous |  | 09/01/2016 |  | MnROAD Low Volume Road | 2442
58-I-2016 | 58 | Inside | Flexible | 03/19/2019 | Aggregate |  | 1 | RWP | Sand |  |  | 163.6 | GOCATOR2342 | Continuous |  | 09/01/2016 |  | MnROAD Low Volume Road | 929 | 73326
58-I-2016 | 58 | Inside | Flexible | 03/19/2019 | Aggregate |  | 1 | LWP | Sand |  |  | 164.9 | GOCATOR2342 | Continuous |  | 09/01/2016 |  | MnROAD Low Volume Road | 929 | 73326
58-I-2016 | 58 | Inside | Flexible | 03/19/2019 | Aggregate |  | 2 | LWP | Sand |  |  | 158.5 | GOCATOR2342 | Continuous |  | 09/01/2016 |  | MnROAD Low Volume Road | 929 | 73326
58-I-2016 | 58 | Inside | Flexible | 03/19/2019 | Aggregate |  | 2 | RWP | Sand |  |  | 164.2 | GOCATOR2342 | Continuous |  | 09/01/2016 |  | MnROAD Low Volume Road | 929 | 73326
58-O-2016 | 58 | Outside | Flexible | 03/19/2019 | Aggregate |  | 1 | RWP | Sand |  |  | 82.8 | GOCATOR2342 | Continuous |  | 09/01/2016 |  | MnROAD Low Volume Road | 929
58-O-2016 | 58 | Outside | Flexible | 03/19/2019 | Aggregate |  | 1 | LWP | Sand |  |  | 73.8 | GOCATOR2342 | Continuous |  | 09/01/2016 |  | MnROAD Low Volume Road | 929
58-O-2016 | 58 | Outside | Flexible | 03/19/2019 | Aggregate |  | 2 | LWP | Sand |  |  | 73.2 | GOCATOR2342 | Continuous |  | 09/01/2016 |  | MnROAD Low Volume Road | 929
58-O-2016 | 58 | Outside | Flexible | 03/19/2019 | Aggregate |  | 2 | RWP | Sand |  |  | 80.2 | GOCATOR2342 | Continuous |  | 09/01/2016 |  | MnROAD Low Volume Road | 929
58-I-2016 | 58 | Inside | Flexible | 05/21/2019 | Aggregate |  | 1 | RWP | Sand |  |  | 108.2 | GOCATOR2342 | Continuous |  | 09/01/2016 |  | MnROAD Low Volume Road | 992 | 78889
58-I-2016 | 58 | Inside | Flexible | 05/21/2019 | Aggregate |  | 1 | LWP | Sand |  |  | 78.3 | GOCATOR2342 | Continuous |  | 09/01/2016 |  | MnROAD Low Volume Road | 992 | 78889
58-I-2016 | 58 | Inside | Flexible | 05/21/2019 | Aggregate |  | 2 | RWP | Sand |  |  | 108.2 | GOCATOR2342 | Continuous |  | 09/01/2016 |  | MnROAD Low Volume Road | 992 | 78889
58-I-2016 | 58 | Inside | Flexible | 05/21/2019 | Aggregate |  | 2 | LWP | Sand |  |  | 77.7 | GOCATOR2342 | Continuous |  | 09/01/2016 |  | MnROAD Low Volume Road | 992 | 78889
58-O-2016 | 58 | Outside | Flexible | 05/21/2019 | Aggregate |  | 1 | LWP | Sand |  |  | 70.7 | GOCATOR2342 | Continuous |  | 09/01/2016 |  | MnROAD Low Volume Road | 992
58-O-2016 | 58 | Outside | Flexible | 05/21/2019 | Aggregate |  | 1 | RWP | Sand |  |  | 71.9 | GOCATOR2342 | Continuous |  | 09/01/2016 |  | MnROAD Low Volume Road | 992
58-O-2016 | 58 | Outside | Flexible | 05/21/2019 | Aggregate |  | 2 | RWP | Sand |  |  | 78.3 | GOCATOR2342 | Continuous |  | 09/01/2016 |  | MnROAD Low Volume Road | 992
58-O-2016 | 58 | Outside | Flexible | 05/21/2019 | Aggregate |  | 2 | LWP | Sand |  |  | 64.9 | GOCATOR2342 | Continuous |  | 09/01/2016 |  | MnROAD Low Volume Road | 992
58-I-2016 | 58 | Inside | Flexible | 08/29/2019 | Aggregate |  | 1 | RWP | Sand |  |  | 121.6 | GOCATOR2342 | Continuous |  | 09/01/2016 |  | MnROAD Low Volume Road | 1092 | 80743
58-I-2016 | 58 | Inside | Flexible | 08/29/2019 | Aggregate |  | 1 | LWP | Sand |  |  | 72.6 | GOCATOR2342 | Continuous |  | 09/01/2016 |  | MnROAD Low Volume Road | 1092 | 80743
58-I-2016 | 58 | Inside | Flexible | 08/29/2019 | Aggregate |  | 2 | LWP | Sand |  |  | 69.4 | GOCATOR2342 | Continuous |  | 09/01/2016 |  | MnROAD Low Volume Road | 1092 | 80743
58-I-2016 | 58 | Inside | Flexible | 08/29/2019 | Aggregate |  | 2 | RWP | Sand |  |  | 110.8 | GOCATOR2342 | Continuous |  | 09/01/2016 |  | MnROAD Low Volume Road | 1092 | 80743
58-O-2016 | 58 | Outside | Flexible | 08/29/2019 | Aggregate |  | 1 | RWP | Sand |  |  | 78.3 | GOCATOR2342 | Continuous |  | 09/01/2016 |  | MnROAD Low Volume Road | 1092
58-O-2016 | 58 | Outside | Flexible | 08/29/2019 | Aggregate |  | 1 | LWP | Sand |  |  | 68.1 | GOCATOR2342 | Continuous |  | 09/01/2016 |  | MnROAD Low Volume Road | 1092
58-O-2016 | 58 | Outside | Flexible | 08/29/2019 | Aggregate |  | 2 | LWP | Sand |  |  | 61.1 | GOCATOR2342 | Continuous |  | 09/01/2016 |  | MnROAD Low Volume Road | 1092
58-O-2016 | 58 | Outside | Flexible | 08/29/2019 | Aggregate |  | 2 | RWP | Sand |  |  | 84.7 | GOCATOR2342 | Continuous |  | 09/01/2016 |  | MnROAD Low Volume Road | 1092
58-I-2016 | 58 | Inside | Flexible | 10/24/2019 | Aggregate |  | 1 | LWP | Sand |  |  | 66.8 | GOCATOR2342 | Continuous |  | 09/01/2016 |  | MnROAD Low Volume Road | 1148 | 82124
58-I-2016 | 58 | Inside | Flexible | 10/24/2019 | Aggregate |  | 1 | RWP | Sand |  |  | 104.4 | GOCATOR2342 | Continuous |  | 09/01/2016 |  | MnROAD Low Volume Road | 1148 | 82124
58-I-2016 | 58 | Inside | Flexible | 10/24/2019 | Aggregate |  | 2 | LWP | Sand |  |  | 62.4 | GOCATOR2342 | Continuous |  | 09/01/2016 |  | MnROAD Low Volume Road | 1148 | 82124
58-I-2016 | 58 | Inside | Flexible | 10/24/2019 | Aggregate |  | 2 | RWP | Sand |  |  | 112 | GOCATOR2342 | Continuous |  | 09/01/2016 |  | MnROAD Low Volume Road | 1148 | 82124
58-O-2016 | 58 | Outside | Flexible | 10/24/2019 | Aggregate |  | 1 | LWP | Sand |  |  | 73.8 | GOCATOR2342 | Continuous |  | 09/01/2016 |  | MnROAD Low Volume Road | 1148
58-O-2016 | 58 | Outside | Flexible | 10/24/2019 | Aggregate |  | 1 | RWP | Sand |  |  | 72.6 | GOCATOR2342 | Continuous |  | 09/01/2016 |  | MnROAD Low Volume Road | 1148
58-O-2016 | 58 | Outside | Flexible | 10/24/2019 | Aggregate |  | 2 | LWP | Sand |  |  | 68.1 | GOCATOR2342 | Continuous |  | 09/01/2016 |  | MnROAD Low Volume Road | 1148
58-O-2016 | 58 | Outside | Flexible | 10/24/2019 | Aggregate |  | 2 | RWP | Sand |  |  | 73.2 | GOCATOR2342 | Continuous |  | 09/01/2016 |  | MnROAD Low Volume Road | 1148
58-I-2016 | 58 | Inside | Flexible | 03/10/2020 | Aggregate |  | 1 | RWP | Sand |  |  | 191.6 | GOCATOR2342 | Continuous |  | 09/01/2016 |  | MnROAD Low Volume Road | 1286 | 99794
58-I-2016 | 58 | Inside | Flexible | 03/10/2020 | Aggregate |  | 1 | LWP | Sand |  |  | 134.3 | GOCATOR2342 | Continuous |  | 09/01/2016 |  | MnROAD Low Volume Road | 1286 | 99794
58-I-2016 | 58 | Inside | Flexible | 03/10/2020 | Aggregate |  | 2 | RWP | Sand |  |  | 162.3 | GOCATOR2342 | Continuous |  | 09/01/2016 |  | MnROAD Low Volume Road | 1286 | 99794
58-I-2016 | 58 | Inside | Flexible | 03/10/2020 | Aggregate |  | 2 | LWP | Sand |  |  | 131.8 | GOCATOR2342 | Continuous |  | 09/01/2016 |  | MnROAD Low Volume Road | 1286 | 99794
58-O-2016 | 58 | Outside | Flexible | 03/10/2020 | Aggregate |  | 1 | RWP | Sand |  |  | 99.3 | GOCATOR2342 | Continuous |  | 09/01/2016 |  | MnROAD Low Volume Road | 1286
58-O-2016 | 58 | Outside | Flexible | 03/10/2020 | Aggregate |  | 1 | LWP | Sand |  |  | 87.2 | GOCATOR2342 | Continuous |  | 09/01/2016 |  | MnROAD Low Volume Road | 1286
58-O-2016 | 58 | Outside | Flexible | 03/10/2020 | Aggregate |  | 2 | RWP | Sand |  |  | 83.4 | GOCATOR2342 | Continuous |  | 09/01/2016 |  | MnROAD Low Volume Road | 1286
58-O-2016 | 58 | Outside | Flexible | 03/10/2020 | Aggregate |  | 2 | LWP | Sand |  |  | 84 | GOCATOR2342 | Continuous |  | 09/01/2016 |  | MnROAD Low Volume Road | 1286
58-I-2016 | 58 | Inside | Flexible | 08/06/2020 | Aggregate |  | 1 | LWP | Sand |  |  | 71.9 | GOCATOR2342 | Continuous |  | 09/01/2016 |  | MnROAD Low Volume Road | 1435 | 115860
58-I-2016 | 58 | Inside | Flexible | 08/06/2020 | Aggregate |  | 1 | RWP | Sand |  |  | 108.2 | GOCATOR2342 | Continuous |  | 09/01/2016 |  | MnROAD Low Volume Road | 1435 | 115860
58-I-2016 | 58 | Inside | Flexible | 08/06/2020 | Aggregate |  | 2 | RWP | Sand |  |  | 119.7 | GOCATOR2342 | Continuous |  | 09/01/2016 |  | MnROAD Low Volume Road | 1435 | 115860
58-I-2016 | 58 | Inside | Flexible | 08/06/2020 | Aggregate |  | 2 | LWP | Sand |  |  | 56 | GOCATOR2342 | Continuous |  | 09/01/2016 |  | MnROAD Low Volume Road | 1435 | 115860
58-O-2016 | 58 | Outside | Flexible | 08/06/2020 | Aggregate |  | 1 | LWP | Sand |  |  | 64.3 | GOCATOR2342 | Continuous |  | 09/01/2016 |  | MnROAD Low Volume Road | 1435
58-O-2016 | 58 | Outside | Flexible | 08/06/2020 | Aggregate |  | 1 | RWP | Sand |  |  | 86.6 | GOCATOR2342 | Continuous |  | 09/01/2016 |  | MnROAD Low Volume Road | 1435
58-O-2016 | 58 | Outside | Flexible | 08/06/2020 | Aggregate |  | 2 | LWP | Sand |  |  | 68.1 | GOCATOR2342 | Continuous |  | 09/01/2016 |  | MnROAD Low Volume Road | 1435
58-O-2016 | 58 | Outside | Flexible | 08/06/2020 | Aggregate |  | 2 | RWP | Sand |  |  | 91.7 | GOCATOR2342 | Continuous |  | 09/01/2016 |  | MnROAD Low Volume Road | 1435
58-O-2016 | 58 | Outside | Flexible | 08/06/2020 | Aggregate |  | 3 | RWP | Sand |  |  | 70.7 | GOCATOR2342 | Continuous |  | 09/01/2016 |  | MnROAD Low Volume Road | 1435
58-O-2016 | 58 | Outside | Flexible | 08/06/2020 | Aggregate |  | 3 | LWP | Sand |  |  | 71.9 | GOCATOR2342 | Continuous |  | 09/01/2016 |  | MnROAD Low Volume Road | 1435
58-I-2016 | 58 | Inside | Flexible | 12/02/2020 | Aggregate |  | 1 | RWP | Sand |  |  | 110.8 | GOCATOR2342 | Continuous | Winter Collection | 09/01/2016 |  | MnROAD Low Volume Road | 1553 | 127103
58-I-2016 | 58 | Inside | Flexible | 12/02/2020 | Aggregate |  | 1 | LWP | Sand |  |  | 65.6 | GOCATOR2342 | Continuous | Winter Collection | 09/01/2016 |  | MnROAD Low Volume Road | 1553 | 127103
58-I-2016 | 58 | Inside | Flexible | 12/02/2020 | Aggregate |  | 2 | RWP | Sand |  |  | 105.7 | GOCATOR2342 | Continuous | Winter Collection | 09/01/2016 |  | MnROAD Low Volume Road | 1553 | 127103
58-I-2016 | 58 | Inside | Flexible | 12/02/2020 | Aggregate |  | 2 | LWP | Sand |  |  | 57.3 | GOCATOR2342 | Continuous | Winter Collection | 09/01/2016 |  | MnROAD Low Volume Road | 1553 | 127103
58-O-2016 | 58 | Outside | Flexible | 12/02/2020 | Aggregate |  | 1 | LWP | Sand |  |  | 66.8 | GOCATOR2342 | Continuous | Winter Collection | 09/01/2016 |  | MnROAD Low Volume Road | 1553
58-O-2016 | 58 | Outside | Flexible | 12/02/2020 | Aggregate |  | 1 | RWP | Sand |  |  | 82.8 | GOCATOR2342 | Continuous | Winter Collection | 09/01/2016 |  | MnROAD Low Volume Road | 1553
58-O-2016 | 58 | Outside | Flexible | 12/02/2020 | Aggregate |  | 2 | RWP | Sand |  |  | 71.9 | GOCATOR2342 | Continuous | Winter Collection | 09/01/2016 |  | MnROAD Low Volume Road | 1553
58-O-2016 | 58 | Outside | Flexible | 12/02/2020 | Aggregate |  | 2 | LWP | Sand |  |  | 71.9 | GOCATOR2342 | Continuous | Winter Collection | 09/01/2016 |  | MnROAD Low Volume Road | 1553
58-I-2016 | 58 | Inside | Flexible | 01/13/2021 | Aggregate |  | 1 | RWP | Sand |  |  | 138.1 | GOCATOR2342 | Continuous | Winter Collection | 09/01/2016 |  | MnROAD Low Volume Road | 1595 | 127103
58-I-2016 | 58 | Inside | Flexible | 01/13/2021 | Aggregate |  | 1 | LWP | Sand |  |  | 101.9 | GOCATOR2342 | Continuous | Winter Collection | 09/01/2016 |  | MnROAD Low Volume Road | 1595 | 127103
58-I-2016 | 58 | Inside | Flexible | 01/13/2021 | Aggregate |  | 2 | RWP | Sand |  |  | 135 | GOCATOR2342 | Continuous | Winter Collection | 09/01/2016 |  | MnROAD Low Volume Road | 1595 | 127103
58-I-2016 | 58 | Inside | Flexible | 01/13/2021 | Aggregate |  | 2 | LWP | Sand |  |  | 99.3 | GOCATOR2342 | Continuous | Winter Collection | 09/01/2016 |  | MnROAD Low Volume Road | 1595 | 127103
58-I-2016 | 58 | Inside | Flexible | 01/13/2021 | Aggregate |  | 3 | RWP | Sand |  |  | 138.1 | GOCATOR2342 | Continuous | Winter Collection | 09/01/2016 |  | MnROAD Low Volume Road | 1595 | 127103
58-I-2016 | 58 | Inside | Flexible | 01/13/2021 | Aggregate |  | 3 | LWP | Sand |  |  | 106.3 | GOCATOR2342 | Continuous | Winter Collection | 09/01/2016 |  | MnROAD Low Volume Road | 1595 | 127103
58-I-2016 | 58 | Inside | Flexible | 10/25/2016 | Aggregate |  | 1 | RWP | Sand | 240 | 254.6 |  | 3-POINT LASER AND 1K LINE LASER | Continuous |  | 09/01/2016 |  | MnROAD Low Volume Road | 54 | 5949
58-I-2016 | 58 | Inside | Flexible | 10/25/2016 | Aggregate |  | 1 | LWP | Sand |  |  | 188.4 | 3K LINE LASER | Continuous |  | 09/01/2016 |  | MnROAD Low Volume Road | 54 | 5949
58-I-2016 | 58 | Inside | Flexible | 10/25/2016 | Aggregate |  | 2 | LWP | Sand |  |  | 184 | 3K LINE LASER | Continuous |  | 09/01/2016 |  | MnROAD Low Volume Road | 54 | 5949
58-I-2016 | 58 | Inside | Flexible | 10/25/2016 | Aggregate |  | 2 | RWP | Sand | 227.9 | 253.4 |  | 3-POINT LASER AND 1K LINE LASER | Continuous |  | 09/01/2016 |  | MnROAD Low Volume Road | 54 | 5949
58-I-2016 | 58 | Inside | Flexible | 10/25/2016 | Aggregate |  | 3 | RWP | Sand | 241.3 | 250.2 |  | 3-POINT LASER AND 1K LINE LASER | Continuous |  | 09/01/2016 |  | MnROAD Low Volume Road | 54 | 5949
58-I-2016 | 58 | Inside | Flexible | 10/25/2016 | Aggregate |  | 3 | LWP | Sand |  |  | 182.1 | 3K LINE LASER | Continuous |  | 09/01/2016 |  | MnROAD Low Volume Road | 54 | 5949
58-O-2016 | 58 | Outside | Flexible | 10/25/2016 | Aggregate |  | 2 | LWP | Sand |  |  | 75.1 | 3K LINE LASER | Continuous |  | 09/01/2016 |  | MnROAD Low Volume Road | 54
58-O-2016 | 58 | Outside | Flexible | 10/25/2016 | Aggregate |  | 2 | RWP | Sand | 83.4 | 59.8 |  | 3-POINT LASER AND 1K LINE LASER | Continuous |  | 09/01/2016 |  | MnROAD Low Volume Road | 54
58-I-2016 | 58 | Inside | Flexible | 03/22/2017 | Aggregate |  | 1 | LWP | Sand |  |  | 194.2 | 3K LINE LASER | Continuous |  | 09/01/2016 |  | MnROAD Low Volume Road | 202 | 22890
58-I-2016 | 58 | Inside | Flexible | 03/22/2017 | Aggregate |  | 1 | RWP | Sand |  |  | 257.8 | 3K LINE LASER | Continuous |  | 09/01/2016 |  | MnROAD Low Volume Road | 202 | 22890
58-I-2016 | 58 | Inside | Flexible | 03/22/2017 | Aggregate |  | 2 | LWP | Sand |  |  | 191 | 3K LINE LASER | Continuous |  | 09/01/2016 |  | MnROAD Low Volume Road | 202 | 22890
58-I-2016 | 58 | Inside | Flexible | 03/22/2017 | Aggregate |  | 2 | RWP | Sand |  |  | 259.7 | 3K LINE LASER | Continuous |  | 09/01/2016 |  | MnROAD Low Volume Road | 202 | 22890
58-O-2016 | 58 | Outside | Flexible | 03/22/2017 | Aggregate |  | 1 | LWP | Sand |  |  | 60.5 | 3K LINE LASER | Continuous |  | 09/01/2016 |  | MnROAD Low Volume Road | 202
58-O-2016 | 58 | Outside | Flexible | 03/22/2017 | Aggregate |  | 1 | RWP | Sand |  |  | 67.5 | 3K LINE LASER | Continuous |  | 09/01/2016 |  | MnROAD Low Volume Road | 202
58-O-2016 | 58 | Outside | Flexible | 03/22/2017 | Aggregate |  | 2 | LWP | Sand |  |  | 64.3 | 3K LINE LASER | Continuous |  | 09/01/2016 |  | MnROAD Low Volume Road | 202
58-O-2016 | 58 | Outside | Flexible | 03/22/2017 | Aggregate |  | 2 | RWP | Sand |  |  | 66.2 | 3K LINE LASER | Continuous |  | 09/01/2016 |  | MnROAD Low Volume Road | 202
58-I-2016 | 58 | Inside | Flexible | 10/26/2017 | Aggregate |  | 1 | RWP | Sand |  |  | 170 | 3K LINE LASER | Continuous |  | 09/01/2016 |  | MnROAD Low Volume Road | 420 | 33060
58-I-2016 | 58 | Inside | Flexible | 10/26/2017 | Aggregate |  | 1 | LWP | Sand |  |  | 106.9 | 3K LINE LASER | Continuous |  | 09/01/2016 |  | MnROAD Low Volume Road | 420 | 33060
58-I-2016 | 58 | Inside | Flexible | 10/26/2017 | Aggregate |  | 2 | RWP | Sand |  |  | 201.2 | 3K LINE LASER | Continuous |  | 09/01/2016 |  | MnROAD Low Volume Road | 420 | 33060
58-I-2016 | 58 | Inside | Flexible | 10/26/2017 | Aggregate |  | 2 | LWP | Sand |  |  | 155.3 | 3K LINE LASER | Continuous |  | 09/01/2016 |  | MnROAD Low Volume Road | 420 | 33060
58-O-2016 | 58 | Outside | Flexible | 10/26/2017 | Aggregate |  | 1 | RWP | Sand |  |  | 64.3 | 3K LINE LASER | Continuous |  | 09/01/2016 |  | MnROAD Low Volume Road | 420
58-O-2016 | 58 | Outside | Flexible | 10/26/2017 | Aggregate |  | 1 | LWP | Sand |  |  | 56.7 | 3K LINE LASER | Continuous |  | 09/01/2016 |  | MnROAD Low Volume Road | 420
58-O-2016 | 58 | Outside | Flexible | 10/26/2017 | Aggregate |  | 2 | LWP | Sand |  |  | 54.7 | 3K LINE LASER | Continuous |  | 09/01/2016 |  | MnROAD Low Volume Road | 420
58-O-2016 | 58 | Outside | Flexible | 10/26/2017 | Aggregate |  | 2 | RWP | Sand |  |  | 58.6 | 3K LINE LASER | Continuous |  | 09/01/2016 |  | MnROAD Low Volume Road | 420
58-I-2016 | 58 | Inside | Flexible | 03/28/2018 | Aggregate |  | 1 | LWP | Sand |  |  | 94.2 | 3K LINE LASER | Continuous | Lasers spaced within LTTP wheel path by 0.12 ft | 09/01/2016 |  | MnROAD Low Volume Road | 573 | 51501
58-I-2016 | 58 | Inside | Flexible | 03/28/2018 | Aggregate |  | 1 | RWP | Sand |  |  | 108.9 | 3K LINE LASER | Continuous | Lasers spaced within LTTP wheel path by 0.12 ft | 09/01/2016 |  | MnROAD Low Volume Road | 573 | 51501
58-I-2016 | 58 | Inside | Flexible | 03/28/2018 | Aggregate |  | 2 | RWP | Sand |  |  | 108.9 | 3K LINE LASER | Continuous | Lasers spaced within LTTP wheel path by 0.12 ft | 09/01/2016 |  | MnROAD Low Volume Road | 573 | 51501
58-I-2016 | 58 | Inside | Flexible | 03/28/2018 | Aggregate |  | 2 | LWP | Sand |  |  | 88.5 | 3K LINE LASER | Continuous | Lasers spaced within LTTP wheel path by 0.12 ft | 09/01/2016 |  | MnROAD Low Volume Road | 573 | 51501
58-O-2016 | 58 | Outside | Flexible | 03/28/2018 | Aggregate |  | 1 | LWP | Sand |  |  | 92.9 | 3K LINE LASER | Continuous | Lasers spaced within LTTP wheel path by 0.12 ft | 09/01/2016 |  | MnROAD Low Volume Road | 573
58-O-2016 | 58 | Outside | Flexible | 03/28/2018 | Aggregate |  | 1 | RWP | Sand |  |  | 90.4 | 3K LINE LASER | Continuous | Lasers spaced within LTTP wheel path by 0.12 ft | 09/01/2016 |  | MnROAD Low Volume Road | 573
58-O-2016 | 58 | Outside | Flexible | 03/28/2018 | Aggregate |  | 2 | RWP | Sand |  |  | 94.2 | 3K LINE LASER | Continuous | Lasers spaced within LTTP wheel path by 0.12 ft | 09/01/2016 |  | MnROAD Low Volume Road | 573
58-O-2016 | 58 | Outside | Flexible | 03/28/2018 | Aggregate |  | 2 | LWP | Sand |  |  | 93.6 | 3K LINE LASER | Continuous | Lasers spaced within LTTP wheel path by 0.12 ft | 09/01/2016 |  | MnROAD Low Volume Road | 573
58-I-2016 | 58 | Inside | Flexible | 04/25/2018 | Aggregate |  | 1 | RWP | Sand |  |  | 100.6 | 3K LINE LASER | Continuous |  | 09/01/2016 |  | MnROAD Low Volume Road | 601 | 54954
58-I-2016 | 58 | Inside | Flexible | 04/25/2018 | Aggregate |  | 1 | LWP | Sand |  |  | 79.6 | 3K LINE LASER | Continuous |  | 09/01/2016 |  | MnROAD Low Volume Road | 601 | 54954
58-I-2016 | 58 | Inside | Flexible | 04/25/2018 | Aggregate |  | 2 | RWP | Sand |  |  | 108.2 | 3K LINE LASER | Continuous |  | 09/01/2016 |  | MnROAD Low Volume Road | 601 | 54954
58-I-2016 | 58 | Inside | Flexible | 04/25/2018 | Aggregate |  | 2 | LWP | Sand |  |  | 88.5 | 3K LINE LASER | Continuous |  | 09/01/2016 |  | MnROAD Low Volume Road | 601 | 54954
58-O-2016 | 58 | Outside | Flexible | 04/25/2018 | Aggregate |  | 1 | RWP | Sand |  |  | 73.2 | 3K LINE LASER | Continuous |  | 09/01/2016 |  | MnROAD Low Volume Road | 601
58-O-2016 | 58 | Outside | Flexible | 04/25/2018 | Aggregate |  | 1 | LWP | Sand |  |  | 61.7 | 3K LINE LASER | Continuous |  | 09/01/2016 |  | MnROAD Low Volume Road | 601
58-O-2016 | 58 | Outside | Flexible | 04/25/2018 | Aggregate |  | 2 | LWP | Sand |  |  | 61.7 | 3K LINE LASER | Continuous |  | 09/01/2016 |  | MnROAD Low Volume Road | 601
58-O-2016 | 58 | Outside | Flexible | 04/25/2018 | Aggregate |  | 2 | RWP | Sand |  |  | 64.3 | 3K LINE LASER | Continuous |  | 09/01/2016 |  | MnROAD Low Volume Road | 601
58-I-2016 | 58 | Inside | Flexible | 06/11/2018 | Aggregate |  | 1 | RWP | Sand |  |  | 122.2 | 3K LINE LASER | Continuous |  | 09/01/2016 |  | MnROAD Low Volume Road | 648 | 57342
58-I-2016 | 58 | Inside | Flexible | 06/11/2018 | Aggregate |  | 1 | LWP | Sand |  |  | 91 | 3K LINE LASER | Continuous |  | 09/01/2016 |  | MnROAD Low Volume Road | 648 | 57342
58-I-2016 | 58 | Inside | Flexible | 06/11/2018 | Aggregate |  | 2 | LWP | Sand |  |  | 94.2 | 3K LINE LASER | Continuous |  | 09/01/2016 |  | MnROAD Low Volume Road | 648 | 57342
58-I-2016 | 58 | Inside | Flexible | 06/11/2018 | Aggregate |  | 2 | RWP | Sand |  |  | 123.5 | 3K LINE LASER | Continuous |  | 09/01/2016 |  | MnROAD Low Volume Road | 648 | 57342
58-O-2016 | 58 | Outside | Flexible | 06/11/2018 | Aggregate |  | 1 | LWP | Sand |  |  | 63 | 3K LINE LASER | Continuous |  | 09/01/2016 |  | MnROAD Low Volume Road | 648
58-O-2016 | 58 | Outside | Flexible | 06/11/2018 | Aggregate |  | 1 | RWP | Sand |  |  | 71.3 | 3K LINE LASER | Continuous |  | 09/01/2016 |  | MnROAD Low Volume Road | 648
58-O-2016 | 58 | Outside | Flexible | 06/11/2018 | Aggregate |  | 2 | LWP | Sand |  |  | 64.9 | 3K LINE LASER | Continuous |  | 09/01/2016 |  | MnROAD Low Volume Road | 648
58-O-2016 | 58 | Outside | Flexible | 06/11/2018 | Aggregate |  | 2 | RWP | Sand |  |  | 73.8 | 3K LINE LASER | Continuous |  | 09/01/2016 |  | MnROAD Low Volume Road | 648
58-I-2016 | 58 | Inside | Flexible | 08/16/2018 | Aggregate |  | 1 | LWP | Sand |  |  | 65.6 | 3K LINE LASER | Continuous |  | 09/01/2016 |  | MnROAD Low Volume Road | 714 | 60778
58-I-2016 | 58 | Inside | Flexible | 08/16/2018 | Aggregate |  | 1 | RWP | Sand |  |  | 105.7 | 3K LINE LASER | Continuous |  | 09/01/2016 |  | MnROAD Low Volume Road | 714 | 60778
58-I-2016 | 58 | Inside | Flexible | 08/16/2018 | Aggregate |  | 2 | RWP | Sand |  |  | 106.9 | 3K LINE LASER | Continuous |  | 09/01/2016 |  | MnROAD Low Volume Road | 714 | 60778
58-I-2016 | 58 | Inside | Flexible | 08/16/2018 | Aggregate |  | 2 | LWP | Sand |  |  | 68.1 | 3K LINE LASER | Continuous |  | 09/01/2016 |  | MnROAD Low Volume Road | 714 | 60778
58-O-2016 | 58 | Outside | Flexible | 08/16/2018 | Aggregate |  | 1 | LWP | Sand |  |  | 58.6 | 3K LINE LASER | Continuous |  | 09/01/2016 |  | MnROAD Low Volume Road | 714
58-O-2016 | 58 | Outside | Flexible | 08/16/2018 | Aggregate |  | 1 | RWP | Sand |  |  | 87.2 | 3K LINE LASER | Continuous |  | 09/01/2016 |  | MnROAD Low Volume Road | 714
58-O-2016 | 58 | Outside | Flexible | 08/16/2018 | Aggregate |  | 2 | RWP | Sand |  |  | 76.4 | 3K LINE LASER | Continuous |  | 09/01/2016 |  | MnROAD Low Volume Road | 714
58-O-2016 | 58 | Outside | Flexible | 08/16/2018 | Aggregate |  | 2 | LWP | Sand |  |  | 65.6 | 3K LINE LASER | Continuous |  | 09/01/2016 |  | MnROAD Low Volume Road | 714
58-I-2016 | 58 | Inside | Flexible | 10/02/2018 | Aggregate |  | 1 | RWP | Sand |  |  | 112 | 3K LINE LASER | Continuous |  | 09/01/2016 |  | MnROAD Low Volume Road | 761 | 64540
58-I-2016 | 58 | Inside | Flexible | 10/02/2018 | Aggregate |  | 1 | LWP | Sand |  |  | 80.8 | 3K LINE LASER | Continuous |  | 09/01/2016 |  | MnROAD Low Volume Road | 761 | 64540
58-I-2016 | 58 | Inside | Flexible | 10/02/2018 | Aggregate |  | 2 | LWP | Sand |  |  | 71.3 | 3K LINE LASER | Continuous |  | 09/01/2016 |  | MnROAD Low Volume Road | 761 | 64540
58-I-2016 | 58 | Inside | Flexible | 10/02/2018 | Aggregate |  | 2 | RWP | Sand |  |  | 106.9 | 3K LINE LASER | Continuous |  | 09/01/2016 |  | MnROAD Low Volume Road | 761 | 64540
58-O-2016 | 58 | Outside | Flexible | 10/02/2018 | Aggregate |  | 1 | RWP | Sand |  |  | 67.5 | 3K LINE LASER | Continuous |  | 09/01/2016 |  | MnROAD Low Volume Road | 761
58-O-2016 | 58 | Outside | Flexible | 10/02/2018 | Aggregate |  | 1 | LWP | Sand |  |  | 68.8 | 3K LINE LASER | Continuous |  | 09/01/2016 |  | MnROAD Low Volume Road | 761
58-O-2016 | 58 | Outside | Flexible | 10/02/2018 | Aggregate |  | 2 | RWP | Sand |  |  | 66.8 | 3K LINE LASER | Continuous |  | 09/01/2016 |  | MnROAD Low Volume Road | 761
58-O-2016 | 58 | Outside | Flexible | 10/02/2018 | Aggregate |  | 2 | LWP | Sand |  |  | 66.8 | 3K LINE LASER | Continuous |  | 09/01/2016 |  | MnROAD Low Volume Road | 761
70-D-2010 | 70 | Driving | Flexible | 10/24/2019 | Recycled Aggregate |  | 2 | LWP | Clay |  |  | 84 | GOCATOR2342 | Continuous |  | 04/19/2010 | 05/01/2022 | MnROAD Mainline - Interstate 94 | 3475 | 6403871
70-D-2010 | 70 | Driving | Flexible | 10/24/2019 | Recycled Aggregate |  | 2 | RWP | Clay |  |  | 91.7 | GOCATOR2342 | Continuous |  | 04/19/2010 | 05/01/2022 | MnROAD Mainline - Interstate 94 | 3475 | 6403871
70-P-2010 | 70 | Passing | Flexible | 10/24/2019 | Recycled Aggregate |  | 1 | LWP | Clay |  |  | 113.3 | GOCATOR2342 | Continuous |  | 04/19/2010 | 05/01/2022 | MnROAD Mainline - Interstate 94 | 3475 | 1445887
70-P-2010 | 70 | Passing | Flexible | 10/24/2019 | Recycled Aggregate |  | 1 | RWP | Clay |  |  | 99.3 | GOCATOR2342 | Continuous |  | 04/19/2010 | 05/01/2022 | MnROAD Mainline - Interstate 94 | 3475 | 1445887
70-P-2010 | 70 | Passing | Flexible | 10/24/2019 | Recycled Aggregate |  | 2 | LWP | Clay |  |  | 113.9 | GOCATOR2342 | Continuous |  | 04/19/2010 | 05/01/2022 | MnROAD Mainline - Interstate 94 | 3475 | 1445887
70-P-2010 | 70 | Passing | Flexible | 10/24/2019 | Recycled Aggregate |  | 2 | RWP | Clay |  |  | 97.4 | GOCATOR2342 | Continuous |  | 04/19/2010 | 05/01/2022 | MnROAD Mainline - Interstate 94 | 3475 | 1445887
70-D-2010 | 70 | Driving | Flexible | 03/09/2020 | Recycled Aggregate |  | 1 | LWP | Clay |  |  | 87.2 | GOCATOR2342 | Continuous |  | 04/19/2010 | 05/01/2022 | MnROAD Mainline - Interstate 94 | 3612 | 6727284
70-D-2010 | 70 | Driving | Flexible | 03/09/2020 | Recycled Aggregate |  | 1 | RWP | Clay |  |  | 95.5 | GOCATOR2342 | Continuous |  | 04/19/2010 | 05/01/2022 | MnROAD Mainline - Interstate 94 | 3612 | 6727284
70-D-2010 | 70 | Driving | Flexible | 03/09/2020 | Recycled Aggregate |  | 2 | RWP | Clay |  |  | 86.6 | GOCATOR2342 | Continuous |  | 04/19/2010 | 05/01/2022 | MnROAD Mainline - Interstate 94 | 3612 | 6727284
70-D-2010 | 70 | Driving | Flexible | 03/09/2020 | Recycled Aggregate |  | 2 | LWP | Clay |  |  | 80.2 | GOCATOR2342 | Continuous |  | 04/19/2010 | 05/01/2022 | MnROAD Mainline - Interstate 94 | 3612 | 6727284
70-P-2010 | 70 | Passing | Flexible | 03/09/2020 | Recycled Aggregate |  | 1 | RWP | Clay |  |  | 89.1 | GOCATOR2342 | Continuous |  | 04/19/2010 | 05/01/2022 | MnROAD Mainline - Interstate 94 | 3612 | 1538757
70-P-2010 | 70 | Passing | Flexible | 03/09/2020 | Recycled Aggregate |  | 1 | LWP | Clay |  |  | 116.5 | GOCATOR2342 | Continuous |  | 04/19/2010 | 05/01/2022 | MnROAD Mainline - Interstate 94 | 3612 | 1538757
70-D-2010 | 70 | Driving | Flexible | 08/05/2020 | Recycled Aggregate |  | 1 | RWP | Clay |  |  | 89.8 | GOCATOR2342 | Continuous |  | 04/19/2010 | 05/01/2022 | MnROAD Mainline - Interstate 94 | 3761 | 7005897
70-D-2010 | 70 | Driving | Flexible | 08/05/2020 | Recycled Aggregate |  | 1 | LWP | Clay |  |  | 78.9 | GOCATOR2342 | Continuous |  | 04/19/2010 | 05/01/2022 | MnROAD Mainline - Interstate 94 | 3761 | 7005897
70-D-2010 | 70 | Driving | Flexible | 08/05/2020 | Recycled Aggregate |  | 2 | RWP | Clay |  |  | 81.5 | GOCATOR2342 | Continuous |  | 04/19/2010 | 05/01/2022 | MnROAD Mainline - Interstate 94 | 3761 | 7005897
70-D-2010 | 70 | Driving | Flexible | 08/05/2020 | Recycled Aggregate |  | 2 | LWP | Clay |  |  | 73.8 | GOCATOR2342 | Continuous |  | 04/19/2010 | 05/01/2022 | MnROAD Mainline - Interstate 94 | 3761 | 7005897
70-P-2010 | 70 | Passing | Flexible | 08/05/2020 | Recycled Aggregate |  | 1 | RWP | Clay |  |  | 99.9 | GOCATOR2342 | Continuous |  | 04/19/2010 | 05/01/2022 | MnROAD Mainline - Interstate 94 | 3761 | 1636837
70-P-2010 | 70 | Passing | Flexible | 08/05/2020 | Recycled Aggregate |  | 1 | LWP | Clay |  |  | 112.7 | GOCATOR2342 | Continuous |  | 04/19/2010 | 05/01/2022 | MnROAD Mainline - Interstate 94 | 3761 | 1636837
70-P-2010 | 70 | Passing | Flexible | 08/05/2020 | Recycled Aggregate |  | 2 | RWP | Clay |  |  | 91.7 | GOCATOR2342 | Continuous |  | 04/19/2010 | 05/01/2022 | MnROAD Mainline - Interstate 94 | 3761 | 1636837
70-P-2010 | 70 | Passing | Flexible | 08/05/2020 | Recycled Aggregate |  | 2 | LWP | Clay |  |  | 112.7 | GOCATOR2342 | Continuous |  | 04/19/2010 | 05/01/2022 | MnROAD Mainline - Interstate 94 | 3761 | 1636837
70-D-2010 | 70 | Driving | Flexible | 03/18/2021 | Recycled Aggregate |  | 1 | RWP | Clay |  |  | 84 | GOCATOR2342 | Continuous |  | 04/19/2010 | 05/01/2022 | MnROAD Mainline - Interstate 94 | 3986 | 7453922
70-D-2010 | 70 | Driving | Flexible | 03/18/2021 | Recycled Aggregate |  | 1 | LWP | Clay |  |  | 82.1 | GOCATOR2342 | Continuous |  | 04/19/2010 | 05/01/2022 | MnROAD Mainline - Interstate 94 | 3986 | 7453922
70-D-2010 | 70 | Driving | Flexible | 03/18/2021 | Recycled Aggregate |  | 2 | RWP | Clay |  |  | 95.5 | GOCATOR2342 | Continuous |  | 04/19/2010 | 05/01/2022 | MnROAD Mainline - Interstate 94 | 3986 | 7453922
70-D-2010 | 70 | Driving | Flexible | 03/18/2021 | Recycled Aggregate |  | 2 | LWP | Clay |  |  | 85.9 | GOCATOR2342 | Continuous |  | 04/19/2010 | 05/01/2022 | MnROAD Mainline - Interstate 94 | 3986 | 7453922
70-P-2010 | 70 | Passing | Flexible | 03/18/2021 | Recycled Aggregate |  | 1 | RWP | Clay |  |  | 96.1 | GOCATOR2342 | Continuous |  | 04/19/2010 | 05/01/2022 | MnROAD Mainline - Interstate 94 | 3986 | 1787130
70-P-2010 | 70 | Passing | Flexible | 03/18/2021 | Recycled Aggregate |  | 1 | LWP | Clay |  |  | 110.8 | GOCATOR2342 | Continuous |  | 04/19/2010 | 05/01/2022 | MnROAD Mainline - Interstate 94 | 3986 | 1787130
70-P-2010 | 70 | Passing | Flexible | 03/18/2021 | Recycled Aggregate |  | 2 | RWP | Clay |  |  | 93.6 | GOCATOR2342 | Continuous |  | 04/19/2010 | 05/01/2022 | MnROAD Mainline - Interstate 94 | 3986 | 1787130
70-P-2010 | 70 | Passing | Flexible | 03/18/2021 | Recycled Aggregate |  | 2 | LWP | Clay |  |  | 113.9 | GOCATOR2342 | Continuous |  | 04/19/2010 | 05/01/2022 | MnROAD Mainline - Interstate 94 | 3986 | 1787130
70-D-2010 | 70 | Driving | Flexible | 05/12/2021 | Recycled Aggregate |  | 1 | RWP | Clay |  |  | 82.8 | GOCATOR2342 | Continuous |  | 04/19/2010 | 05/01/2022 | MnROAD Mainline - Interstate 94 | 4041 | 7453922
70-D-2010 | 70 | Driving | Flexible | 05/12/2021 | Recycled Aggregate |  | 1 | LWP | Clay |  |  | 78.9 | GOCATOR2342 | Continuous |  | 04/19/2010 | 05/01/2022 | MnROAD Mainline - Interstate 94 | 4041 | 7453922
70-D-2010 | 70 | Driving | Flexible | 05/12/2021 | Recycled Aggregate |  | 2 | RWP | Clay |  |  | 81.5 | GOCATOR2342 | Continuous |  | 04/19/2010 | 05/01/2022 | MnROAD Mainline - Interstate 94 | 4041 | 7453922
70-D-2010 | 70 | Driving | Flexible | 05/12/2021 | Recycled Aggregate |  | 2 | LWP | Clay |  |  | 77 | GOCATOR2342 | Continuous |  | 04/19/2010 | 05/01/2022 | MnROAD Mainline - Interstate 94 | 4041 | 7453922
70-P-2010 | 70 | Passing | Flexible | 05/12/2021 | Recycled Aggregate |  | 1 | LWP | Clay |  |  | 101.9 | GOCATOR2342 | Continuous |  | 04/19/2010 | 05/01/2022 | MnROAD Mainline - Interstate 94 | 4041 | 1787130
70-P-2010 | 70 | Passing | Flexible | 05/12/2021 | Recycled Aggregate |  | 1 | RWP | Clay |  |  | 93.6 | GOCATOR2342 | Continuous |  | 04/19/2010 | 05/01/2022 | MnROAD Mainline - Interstate 94 | 4041 | 1787130
70-P-2010 | 70 | Passing | Flexible | 05/12/2021 | Recycled Aggregate |  | 2 | LWP | Clay |  |  | 101.9 | GOCATOR2342 | Continuous |  | 04/19/2010 | 05/01/2022 | MnROAD Mainline - Interstate 94 | 4041 | 1787130
70-P-2010 | 70 | Passing | Flexible | 05/12/2021 | Recycled Aggregate |  | 2 | RWP | Clay |  |  | 87.8 | GOCATOR2342 | Continuous |  | 04/19/2010 | 05/01/2022 | MnROAD Mainline - Interstate 94 | 4041 | 1787130
70-D-2010 | 70 | Driving | Flexible | 08/16/2021 | Recycled Aggregate |  | 1 | RWP | Clay |  |  | 92.9 | GOCATOR2342 | Continuous |  | 04/19/2010 | 05/01/2022 | MnROAD Mainline - Interstate 94 | 4137 | 7613380
70-D-2010 | 70 | Driving | Flexible | 08/16/2021 | Recycled Aggregate |  | 1 | LWP | Clay |  |  | 82.1 | GOCATOR2342 | Continuous |  | 04/19/2010 | 05/01/2022 | MnROAD Mainline - Interstate 94 | 4137 | 7613380
70-D-2010 | 70 | Driving | Flexible | 08/16/2021 | Recycled Aggregate |  | 2 | RWP | Clay |  |  | 95.5 | GOCATOR2342 | Continuous |  | 04/19/2010 | 05/01/2022 | MnROAD Mainline - Interstate 94 | 4137 | 7613380
70-D-2010 | 70 | Driving | Flexible | 08/16/2021 | Recycled Aggregate |  | 2 | LWP | Clay |  |  | 83.4 | GOCATOR2342 | Continuous |  | 04/19/2010 | 05/01/2022 | MnROAD Mainline - Interstate 94 | 4137 | 7613380
70-P-2010 | 70 | Passing | Flexible | 08/16/2021 | Recycled Aggregate |  | 1 | LWP | Clay |  |  | 110.8 | GOCATOR2342 | Continuous |  | 04/19/2010 | 05/01/2022 | MnROAD Mainline - Interstate 94 | 4137 | 1848299
70-P-2010 | 70 | Passing | Flexible | 08/16/2021 | Recycled Aggregate |  | 1 | RWP | Clay |  |  | 87.8 | GOCATOR2342 | Continuous |  | 04/19/2010 | 05/01/2022 | MnROAD Mainline - Interstate 94 | 4137 | 1848299
70-P-2010 | 70 | Passing | Flexible | 08/16/2021 | Recycled Aggregate |  | 2 | RWP | Clay |  |  | 101.9 | GOCATOR2342 | Continuous |  | 04/19/2010 | 05/01/2022 | MnROAD Mainline - Interstate 94 | 4137 | 1848299
70-P-2010 | 70 | Passing | Flexible | 08/16/2021 | Recycled Aggregate |  | 2 | LWP | Clay |  |  | 110.1 | GOCATOR2342 | Continuous |  | 04/19/2010 | 05/01/2022 | MnROAD Mainline - Interstate 94 | 4137 | 1848299
70-D-2010 | 70 | Driving | Flexible | 11/11/2021 | Recycled Aggregate |  | 1 | LWP | Clay |  |  | 80.8 | GOCATOR2342 | Continuous |  | 04/19/2010 | 05/01/2022 | MnROAD Mainline - Interstate 94 | 4224 | 7774870
70-D-2010 | 70 | Driving | Flexible | 11/11/2021 | Recycled Aggregate |  | 1 | RWP | Clay |  |  | 86.6 | GOCATOR2342 | Continuous |  | 04/19/2010 | 05/01/2022 | MnROAD Mainline - Interstate 94 | 4224 | 7774870
70-D-2010 | 70 | Driving | Flexible | 11/11/2021 | Recycled Aggregate |  | 2 | RWP | Clay |  |  | 92.9 | GOCATOR2342 | Continuous |  | 04/19/2010 | 05/01/2022 | MnROAD Mainline - Interstate 94 | 4224 | 7774870
70-D-2010 | 70 | Driving | Flexible | 11/11/2021 | Recycled Aggregate |  | 2 | LWP | Clay |  |  | 85.3 | GOCATOR2342 | Continuous |  | 04/19/2010 | 05/01/2022 | MnROAD Mainline - Interstate 94 | 4224 | 7774870
70-P-2010 | 70 | Passing | Flexible | 11/11/2021 | Recycled Aggregate |  | 1 | LWP | Clay |  |  | 114.6 | GOCATOR2342 | Continuous |  | 04/19/2010 | 05/01/2022 | MnROAD Mainline - Interstate 94 | 4224 | 1911739
70-P-2010 | 70 | Passing | Flexible | 11/11/2021 | Recycled Aggregate |  | 1 | RWP | Clay |  |  | 111.4 | GOCATOR2342 | Continuous |  | 04/19/2010 | 05/01/2022 | MnROAD Mainline - Interstate 94 | 4224 | 1911739
70-P-2010 | 70 | Passing | Flexible | 11/11/2021 | Recycled Aggregate |  | 2 | LWP | Clay |  |  | 115.9 | GOCATOR2342 | Continuous |  | 04/19/2010 | 05/01/2022 | MnROAD Mainline - Interstate 94 | 4224 | 1911739
70-P-2010 | 70 | Passing | Flexible | 11/11/2021 | Recycled Aggregate |  | 2 | RWP | Clay |  |  | 96.8 | GOCATOR2342 | Continuous |  | 04/19/2010 | 05/01/2022 | MnROAD Mainline - Interstate 94 | 4224 | 1911739
70-D-2010 | 70 | Driving | Flexible | 03/14/2018 | Recycled Aggregate |  | 2 | LWP | Clay |  |  | 89.1 | 3K LINE LASER | Continuous | Lasers spaced within LTTP wheel path by 0.12 ft | 04/19/2010 | 05/01/2022 | MnROAD Mainline - Interstate 94 | 2886 | 5170538
70-D-2010 | 70 | Driving | Flexible | 03/14/2018 | Recycled Aggregate |  | 2 | RWP | Clay |  |  | 96.1 | 3K LINE LASER | Continuous | Lasers spaced within LTTP wheel path by 0.12 ft | 04/19/2010 | 05/01/2022 | MnROAD Mainline - Interstate 94 | 2886 | 5170538
70-P-2010 | 70 | Passing | Flexible | 03/14/2018 | Recycled Aggregate |  | 1 | RWP | Clay |  |  | 92.3 | 3K LINE LASER | Continuous | Lasers spaced within LTTP wheel path by 0.12 ft | 04/19/2010 | 05/01/2022 | MnROAD Mainline - Interstate 94 | 2886 | 1050609
70-P-2010 | 70 | Passing | Flexible | 03/14/2018 | Recycled Aggregate |  | 1 | LWP | Clay |  |  | 110.1 | 3K LINE LASER | Continuous | Lasers spaced within LTTP wheel path by 0.12 ft | 04/19/2010 | 05/01/2022 | MnROAD Mainline - Interstate 94 | 2886 | 1050609
70-P-2010 | 70 | Passing | Flexible | 03/14/2018 | Recycled Aggregate |  | 2 | RWP | Clay |  |  | 91 | 3K LINE LASER | Continuous | Lasers spaced within LTTP wheel path by 0.12 ft | 04/19/2010 | 05/01/2022 | MnROAD Mainline - Interstate 94 | 2886 | 1050609
70-P-2010 | 70 | Passing | Flexible | 03/14/2018 | Recycled Aggregate |  | 2 | LWP | Clay |  |  | 109.5 | 3K LINE LASER | Continuous | Lasers spaced within LTTP wheel path by 0.12 ft | 04/19/2010 | 05/01/2022 | MnROAD Mainline - Interstate 94 | 2886 | 1050609
70-D-2010 | 70 | Driving | Flexible | 04/23/2018 | Recycled Aggregate |  | 1 | RWP | Clay |  |  | 73.8 | 3K LINE LASER | Continuous |  | 04/19/2010 | 05/01/2022 | MnROAD Mainline - Interstate 94 | 2926 | 5277125
70-D-2010 | 70 | Driving | Flexible | 04/23/2018 | Recycled Aggregate |  | 1 | LWP | Clay |  |  | 65.6 | 3K LINE LASER | Continuous |  | 04/19/2010 | 05/01/2022 | MnROAD Mainline - Interstate 94 | 2926 | 5277125
70-D-2010 | 70 | Driving | Flexible | 04/23/2018 | Recycled Aggregate |  | 2 | RWP | Clay |  |  | 74.5 | 3K LINE LASER | Continuous |  | 04/19/2010 | 05/01/2022 | MnROAD Mainline - Interstate 94 | 2926 | 5277125
70-D-2010 | 70 | Driving | Flexible | 04/23/2018 | Recycled Aggregate |  | 2 | LWP | Clay |  |  | 67.5 | 3K LINE LASER | Continuous |  | 04/19/2010 | 05/01/2022 | MnROAD Mainline - Interstate 94 | 2926 | 5277125
70-P-2010 | 70 | Passing | Flexible | 04/23/2018 | Recycled Aggregate |  | 1 | LWP | Clay |  |  | 103.1 | 3K LINE LASER | Continuous |  | 04/19/2010 | 05/01/2022 | MnROAD Mainline - Interstate 94 | 2926 | 1075511
70-P-2010 | 70 | Passing | Flexible | 04/23/2018 | Recycled Aggregate |  | 1 | RWP | Clay |  |  | 77.7 | 3K LINE LASER | Continuous |  | 04/19/2010 | 05/01/2022 | MnROAD Mainline - Interstate 94 | 2926 | 1075511
70-P-2010 | 70 | Passing | Flexible | 04/23/2018 | Recycled Aggregate |  | 2 | RWP | Clay |  |  | 77 | 3K LINE LASER | Continuous |  | 04/19/2010 | 05/01/2022 | MnROAD Mainline - Interstate 94 | 2926 | 1075511
70-P-2010 | 70 | Passing | Flexible | 04/23/2018 | Recycled Aggregate |  | 2 | LWP | Clay |  |  | 98.7 | 3K LINE LASER | Continuous |  | 04/19/2010 | 05/01/2022 | MnROAD Mainline - Interstate 94 | 2926 | 1075511
70-D-2010 | 70 | Driving | Flexible | 07/05/2018 | Recycled Aggregate |  | 1 | LWP | Clay |  |  | 68.8 | 3K LINE LASER | Continuous |  | 04/19/2010 | 05/01/2022 | MnROAD Mainline - Interstate 94 | 2999 | 5473168
70-D-2010 | 70 | Driving | Flexible | 07/05/2018 | Recycled Aggregate |  | 1 | RWP | Clay |  |  | 78.3 | 3K LINE LASER | Continuous |  | 04/19/2010 | 05/01/2022 | MnROAD Mainline - Interstate 94 | 2999 | 5473168
70-D-2010 | 70 | Driving | Flexible | 07/05/2018 | Recycled Aggregate |  | 2 | RWP | Clay |  |  | 77 | 3K LINE LASER | Continuous |  | 04/19/2010 | 05/01/2022 | MnROAD Mainline - Interstate 94 | 2999 | 5473168
70-D-2010 | 70 | Driving | Flexible | 07/05/2018 | Recycled Aggregate |  | 2 | LWP | Clay |  |  | 68.8 | 3K LINE LASER | Continuous |  | 04/19/2010 | 05/01/2022 | MnROAD Mainline - Interstate 94 | 2999 | 5473168
70-P-2010 | 70 | Passing | Flexible | 07/05/2018 | Recycled Aggregate |  | 1 | LWP | Clay |  |  | 99.9 | 3K LINE LASER | Continuous |  | 04/19/2010 | 05/01/2022 | MnROAD Mainline - Interstate 94 | 2999 | 1123627
70-P-2010 | 70 | Passing | Flexible | 07/05/2018 | Recycled Aggregate |  | 1 | RWP | Clay |  |  | 79.6 | 3K LINE LASER | Continuous |  | 04/19/2010 | 05/01/2022 | MnROAD Mainline - Interstate 94 | 2999 | 1123627
70-P-2010 | 70 | Passing | Flexible | 07/05/2018 | Recycled Aggregate |  | 2 | RWP | Clay |  |  | 93.6 | 3K LINE LASER | Continuous |  | 04/19/2010 | 05/01/2022 | MnROAD Mainline - Interstate 94 | 2999 | 1123627
70-P-2010 | 70 | Passing | Flexible | 07/05/2018 | Recycled Aggregate |  | 2 | LWP | Clay |  |  | 102.5 | 3K LINE LASER | Continuous |  | 04/19/2010 | 05/01/2022 | MnROAD Mainline - Interstate 94 | 2999 | 1123627
70-D-2010 | 70 | Driving | Flexible | 08/13/2018 | Recycled Aggregate |  | 1 | LWP | Clay |  |  | 66.8 | 3K LINE LASER | Continuous |  | 04/19/2010 | 05/01/2022 | MnROAD Mainline - Interstate 94 | 3038 | 5591056
70-D-2010 | 70 | Driving | Flexible | 08/13/2018 | Recycled Aggregate |  | 1 | RWP | Clay |  |  | 74.5 | 3K LINE LASER | Continuous |  | 04/19/2010 | 05/01/2022 | MnROAD Mainline - Interstate 94 | 3038 | 5591056
70-D-2010 | 70 | Driving | Flexible | 08/13/2018 | Recycled Aggregate |  | 2 | RWP | Clay |  |  | 75.8 | 3K LINE LASER | Continuous |  | 04/19/2010 | 05/01/2022 | MnROAD Mainline - Interstate 94 | 3038 | 5591056
70-D-2010 | 70 | Driving | Flexible | 08/13/2018 | Recycled Aggregate |  | 2 | LWP | Clay |  |  | 66.8 | 3K LINE LASER | Continuous |  | 04/19/2010 | 05/01/2022 | MnROAD Mainline - Interstate 94 | 3038 | 5591056
70-P-2010 | 70 | Passing | Flexible | 08/13/2018 | Recycled Aggregate |  | 1 | LWP | Clay |  |  | 108.2 | 3K LINE LASER | Continuous |  | 04/19/2010 | 05/01/2022 | MnROAD Mainline - Interstate 94 | 3038 | 1154870
70-P-2010 | 70 | Passing | Flexible | 08/13/2018 | Recycled Aggregate |  | 1 | RWP | Clay |  |  | 79.6 | 3K LINE LASER | Continuous |  | 04/19/2010 | 05/01/2022 | MnROAD Mainline - Interstate 94 | 3038 | 1154870
70-P-2010 | 70 | Passing | Flexible | 08/13/2018 | Recycled Aggregate |  | 2 | LWP | Clay |  |  | 108.9 | 3K LINE LASER | Continuous |  | 04/19/2010 | 05/01/2022 | MnROAD Mainline - Interstate 94 | 3038 | 1154870
70-P-2010 | 70 | Passing | Flexible | 08/13/2018 | Recycled Aggregate |  | 2 | RWP | Clay |  |  | 78.3 | 3K LINE LASER | Continuous |  | 04/19/2010 | 05/01/2022 | MnROAD Mainline - Interstate 94 | 3038 | 1154870
70-D-2010 | 70 | Driving | Flexible | 10/02/2018 | Recycled Aggregate |  | 1 | LWP | Clay |  |  | 78.3 | 3K LINE LASER | Continuous |  | 04/19/2010 | 05/01/2022 | MnROAD Mainline - Interstate 94 | 3088 | 5667253
70-D-2010 | 70 | Driving | Flexible | 10/02/2018 | Recycled Aggregate |  | 1 | RWP | Clay |  |  | 89.1 | 3K LINE LASER | Continuous |  | 04/19/2010 | 05/01/2022 | MnROAD Mainline - Interstate 94 | 3088 | 5667253
70-D-2010 | 70 | Driving | Flexible | 10/02/2018 | Recycled Aggregate |  | 2 | RWP | Clay |  |  | 91.7 | 3K LINE LASER | Continuous |  | 04/19/2010 | 05/01/2022 | MnROAD Mainline - Interstate 94 | 3088 | 5667253
70-D-2010 | 70 | Driving | Flexible | 10/02/2018 | Recycled Aggregate |  | 2 | LWP | Clay |  |  | 79.6 | 3K LINE LASER | Continuous |  | 04/19/2010 | 05/01/2022 | MnROAD Mainline - Interstate 94 | 3088 | 5667253
70-P-2010 | 70 | Passing | Flexible | 10/02/2018 | Recycled Aggregate |  | 1 | RWP | Clay |  |  | 87.8 | 3K LINE LASER | Continuous |  | 04/19/2010 | 05/01/2022 | MnROAD Mainline - Interstate 94 | 3088 | 1185520
70-P-2010 | 70 | Passing | Flexible | 10/02/2018 | Recycled Aggregate |  | 1 | LWP | Clay |  |  | 114.6 | 3K LINE LASER | Continuous |  | 04/19/2010 | 05/01/2022 | MnROAD Mainline - Interstate 94 | 3088 | 1185520
70-P-2010 | 70 | Passing | Flexible | 10/02/2018 | Recycled Aggregate |  | 2 | LWP | Clay |  |  | 115.2 | 3K LINE LASER | Continuous |  | 04/19/2010 | 05/01/2022 | MnROAD Mainline - Interstate 94 | 3088 | 1185520
70-P-2010 | 70 | Passing | Flexible | 10/02/2018 | Recycled Aggregate |  | 2 | RWP | Clay |  |  | 91.7 | 3K LINE LASER | Continuous |  | 04/19/2010 | 05/01/2022 | MnROAD Mainline - Interstate 94 | 3088 | 1185520
70-D-2010 | 70 | Driving | Flexible | 03/19/2019 | Recycled Aggregate |  | 1 | LWP | Clay |  |  | 78.9 | GOCATOR2342 | Continuous |  | 04/19/2010 | 05/01/2022 | MnROAD Mainline - Interstate 94 | 3256 | 5968942
70-D-2010 | 70 | Driving | Flexible | 03/19/2019 | Recycled Aggregate |  | 1 | RWP | Clay |  |  | 84 | GOCATOR2342 | Continuous |  | 04/19/2010 | 05/01/2022 | MnROAD Mainline - Interstate 94 | 3256 | 5968942
70-D-2010 | 70 | Driving | Flexible | 03/19/2019 | Recycled Aggregate |  | 2 | LWP | Clay |  |  | 80.8 | GOCATOR2342 | Continuous |  | 04/19/2010 | 05/01/2022 | MnROAD Mainline - Interstate 94 | 3256 | 5968942
70-D-2010 | 70 | Driving | Flexible | 03/19/2019 | Recycled Aggregate |  | 2 | RWP | Clay |  |  | 87.2 | GOCATOR2342 | Continuous |  | 04/19/2010 | 05/01/2022 | MnROAD Mainline - Interstate 94 | 3256 | 5968942
70-P-2010 | 70 | Passing | Flexible | 03/19/2019 | Recycled Aggregate |  | 1 | RWP | Clay |  |  | 87.2 | GOCATOR2342 | Continuous |  | 04/19/2010 | 05/01/2022 | MnROAD Mainline - Interstate 94 | 3256 | 1271357
70-P-2010 | 70 | Passing | Flexible | 03/19/2019 | Recycled Aggregate |  | 1 | LWP | Clay |  |  | 119 | GOCATOR2342 | Continuous |  | 04/19/2010 | 05/01/2022 | MnROAD Mainline - Interstate 94 | 3256 | 1271357
70-P-2010 | 70 | Passing | Flexible | 03/19/2019 | Recycled Aggregate |  | 2 | LWP | Clay |  |  | 118.4 | GOCATOR2342 | Continuous |  | 04/19/2010 | 05/01/2022 | MnROAD Mainline - Interstate 94 | 3256 | 1271357
70-P-2010 | 70 | Passing | Flexible | 03/19/2019 | Recycled Aggregate |  | 2 | RWP | Clay |  |  | 95.5 | GOCATOR2342 | Continuous |  | 04/19/2010 | 05/01/2022 | MnROAD Mainline - Interstate 94 | 3256 | 1271357
70-D-2010 | 70 | Driving | Flexible | 05/21/2019 | Recycled Aggregate |  | 1 | RWP | Clay |  |  | 81.5 | GOCATOR2342 | Continuous |  | 04/19/2010 | 05/01/2022 | MnROAD Mainline - Interstate 94 | 3319 | 6121496
70-D-2010 | 70 | Driving | Flexible | 05/21/2019 | Recycled Aggregate |  | 1 | LWP | Clay |  |  | 71.3 | GOCATOR2342 | Continuous |  | 04/19/2010 | 05/01/2022 | MnROAD Mainline - Interstate 94 | 3319 | 6121496
70-D-2010 | 70 | Driving | Flexible | 05/21/2019 | Recycled Aggregate |  | 2 | RWP | Clay |  |  | 83.4 | GOCATOR2342 | Continuous |  | 04/19/2010 | 05/01/2022 | MnROAD Mainline - Interstate 94 | 3319 | 6121496
70-D-2010 | 70 | Driving | Flexible | 05/21/2019 | Recycled Aggregate |  | 2 | LWP | Clay |  |  | 74.5 | GOCATOR2342 | Continuous |  | 04/19/2010 | 05/01/2022 | MnROAD Mainline - Interstate 94 | 3319 | 6121496
70-P-2010 | 70 | Passing | Flexible | 05/21/2019 | Recycled Aggregate |  | 1 | LWP | Clay |  |  | 105.7 | GOCATOR2342 | Continuous |  | 04/19/2010 | 05/01/2022 | MnROAD Mainline - Interstate 94 | 3319 | 1312276
70-P-2010 | 70 | Passing | Flexible | 05/21/2019 | Recycled Aggregate |  | 1 | RWP | Clay |  |  | 77.7 | GOCATOR2342 | Continuous |  | 04/19/2010 | 05/01/2022 | MnROAD Mainline - Interstate 94 | 3319 | 1312276
70-P-2010 | 70 | Passing | Flexible | 05/21/2019 | Recycled Aggregate |  | 2 | RWP | Clay |  |  | 82.1 | GOCATOR2342 | Continuous |  | 04/19/2010 | 05/01/2022 | MnROAD Mainline - Interstate 94 | 3319 | 1312276
70-P-2010 | 70 | Passing | Flexible | 05/21/2019 | Recycled Aggregate |  | 2 | LWP | Clay |  |  | 106.3 | GOCATOR2342 | Continuous |  | 04/19/2010 | 05/01/2022 | MnROAD Mainline - Interstate 94 | 3319 | 1312276
70-D-2010 | 70 | Driving | Flexible | 08/29/2019 | Recycled Aggregate |  | 1 | RWP | Clay |  |  | 80.2 | GOCATOR2342 | Continuous |  | 04/19/2010 | 05/01/2022 | MnROAD Mainline - Interstate 94 | 3419 | 6287926
70-D-2010 | 70 | Driving | Flexible | 08/29/2019 | Recycled Aggregate |  | 1 | LWP | Clay |  |  | 71.3 | GOCATOR2342 | Continuous |  | 04/19/2010 | 05/01/2022 | MnROAD Mainline - Interstate 94 | 3419 | 6287926
70-D-2010 | 70 | Driving | Flexible | 08/29/2019 | Recycled Aggregate |  | 2 | LWP | Clay |  |  | 69.4 | GOCATOR2342 | Continuous |  | 04/19/2010 | 05/01/2022 | MnROAD Mainline - Interstate 94 | 3419 | 6287926
70-D-2010 | 70 | Driving | Flexible | 08/29/2019 | Recycled Aggregate |  | 2 | RWP | Clay |  |  | 77 | GOCATOR2342 | Continuous |  | 04/19/2010 | 05/01/2022 | MnROAD Mainline - Interstate 94 | 3419 | 6287926
70-P-2010 | 70 | Passing | Flexible | 08/29/2019 | Recycled Aggregate |  | 1 | RWP | Clay |  |  | 85.9 | GOCATOR2342 | Continuous |  | 04/19/2010 | 05/01/2022 | MnROAD Mainline - Interstate 94 | 3419 | 1397133
70-P-2010 | 70 | Passing | Flexible | 08/29/2019 | Recycled Aggregate |  | 1 | LWP | Clay |  |  | 109.5 | GOCATOR2342 | Continuous |  | 04/19/2010 | 05/01/2022 | MnROAD Mainline - Interstate 94 | 3419 | 1397133
70-P-2010 | 70 | Passing | Flexible | 08/29/2019 | Recycled Aggregate |  | 2 | LWP | Clay |  |  | 109.5 | GOCATOR2342 | Continuous |  | 04/19/2010 | 05/01/2022 | MnROAD Mainline - Interstate 94 | 3419 | 1397133
70-P-2010 | 70 | Passing | Flexible | 08/29/2019 | Recycled Aggregate |  | 2 | RWP | Clay |  |  | 91 | GOCATOR2342 | Continuous |  | 04/19/2010 | 05/01/2022 | MnROAD Mainline - Interstate 94 | 3419 | 1397133
70-D-2010 | 70 | Driving | Flexible | 10/24/2019 | Recycled Aggregate |  | 1 | LWP | Clay |  |  | 84 | GOCATOR2342 | Continuous |  | 04/19/2010 | 05/01/2022 | MnROAD Mainline - Interstate 94 | 3475 | 6403871
70-D-2010 | 70 | Driving | Flexible | 10/24/2019 | Recycled Aggregate |  | 1 | RWP | Clay |  |  | 91 | GOCATOR2342 | Continuous |  | 04/19/2010 | 05/01/2022 | MnROAD Mainline - Interstate 94 | 3475 | 6403871
70-P-2010 | 70 | Passing | Flexible | 09/29/2015 | Recycled Aggregate |  | 1 | RWP | Clay | 85.3 | 85.3 |  | 3-POINT LASER AND 1K LINE LASER | Continuous |  | 04/19/2010 | 05/01/2022 | MnROAD Mainline - Interstate 94 | 1989 | 754818
70-P-2010 | 70 | Passing | Flexible | 09/29/2015 | Recycled Aggregate |  | 1 | LWP | Clay |  |  | 95.5 | 3K LINE LASER | Continuous |  | 04/19/2010 | 05/01/2022 | MnROAD Mainline - Interstate 94 | 1989 | 754818
70-P-2010 | 70 | Passing | Flexible | 09/29/2015 | Recycled Aggregate |  | 2 | RWP | Clay | 86.6 | 86.6 |  | 3-POINT LASER AND 1K LINE LASER | Continuous |  | 04/19/2010 | 05/01/2022 | MnROAD Mainline - Interstate 94 | 1989 | 754818
70-P-2010 | 70 | Passing | Flexible | 09/29/2015 | Recycled Aggregate |  | 2 | LWP | Clay |  |  | 98 | 3K LINE LASER | Continuous |  | 04/19/2010 | 05/01/2022 | MnROAD Mainline - Interstate 94 | 1989 | 754818
70-D-2010 | 70 | Driving | Flexible | 03/01/2016 | Recycled Aggregate |  | 1 | RWP | Clay | 105.7 | 106.9 |  | 3-POINT LASER AND 1K LINE LASER | Continuous |  | 04/19/2010 | 05/01/2022 | MnROAD Mainline - Interstate 94 | 2143 | 3923222
70-D-2010 | 70 | Driving | Flexible | 03/01/2016 | Recycled Aggregate |  | 1 | LWP | Clay |  |  | 99.3 | 3K LINE LASER | Continuous |  | 04/19/2010 | 05/01/2022 | MnROAD Mainline - Interstate 94 | 2143 | 3923222
70-D-2010 | 70 | Driving | Flexible | 03/01/2016 | Recycled Aggregate |  | 2 | LWP | Clay |  |  | 97.4 | 3K LINE LASER | Continuous |  | 04/19/2010 | 05/01/2022 | MnROAD Mainline - Interstate 94 | 2143 | 3923222
70-D-2010 | 70 | Driving | Flexible | 03/01/2016 | Recycled Aggregate |  | 2 | RWP | Clay | 100.6 | 100.6 |  | 3-POINT LASER AND 1K LINE LASER | Continuous |  | 04/19/2010 | 05/01/2022 | MnROAD Mainline - Interstate 94 | 2143 | 3923222
70-D-2010 | 70 | Driving | Flexible | 03/01/2016 | Recycled Aggregate |  | 3 | RWP | Clay | 96.1 | 184 |  | 3-POINT LASER AND 1K LINE LASER | Continuous |  | 04/19/2010 | 05/01/2022 | MnROAD Mainline - Interstate 94 | 2143 | 3923222
70-D-2010 | 70 | Driving | Flexible | 03/01/2016 | Recycled Aggregate |  | 3 | LWP | Clay |  |  | 88.5 | 3K LINE LASER | Continuous |  | 04/19/2010 | 05/01/2022 | MnROAD Mainline - Interstate 94 | 2143 | 3923222
70-P-2010 | 70 | Passing | Flexible | 03/01/2016 | Recycled Aggregate |  | 1 | LWP | Clay |  |  | 107.6 | 3K LINE LASER | Continuous |  | 04/19/2010 | 05/01/2022 | MnROAD Mainline - Interstate 94 | 2143 | 835459
70-P-2010 | 70 | Passing | Flexible | 03/01/2016 | Recycled Aggregate |  | 1 | RWP | Clay | 103.8 | 100.6 |  | 3-POINT LASER AND 1K LINE LASER | Continuous |  | 04/19/2010 | 05/01/2022 | MnROAD Mainline - Interstate 94 | 2143 | 835459
70-P-2010 | 70 | Passing | Flexible | 03/01/2016 | Recycled Aggregate |  | 2 | LWP | Clay |  |  | 102.5 | 3K LINE LASER | Continuous |  | 04/19/2010 | 05/01/2022 | MnROAD Mainline - Interstate 94 | 2143 | 835459
70-P-2010 | 70 | Passing | Flexible | 03/01/2016 | Recycled Aggregate |  | 2 | RWP | Clay | 98.7 | 96.8 |  | 3-POINT LASER AND 1K LINE LASER | Continuous |  | 04/19/2010 | 05/01/2022 | MnROAD Mainline - Interstate 94 | 2143 | 835459
70-D-2010 | 70 | Driving | Flexible | 03/22/2016 | Recycled Aggregate |  | 1 | LWP | Clay |  |  | 93.6 | 3K LINE LASER | Continuous |  | 04/19/2010 | 05/01/2022 | MnROAD Mainline - Interstate 94 | 2164 | 3971139
70-D-2010 | 70 | Driving | Flexible | 03/22/2016 | Recycled Aggregate |  | 1 | RWP | Clay | 83.4 | 91.7 |  | 3-POINT LASER AND 1K LINE LASER | Continuous |  | 04/19/2010 | 05/01/2022 | MnROAD Mainline - Interstate 94 | 2164 | 3971139
70-D-2010 | 70 | Driving | Flexible | 03/22/2016 | Recycled Aggregate |  | 2 | LWP | Clay |  |  | 91 | 3K LINE LASER | Continuous |  | 04/19/2010 | 05/01/2022 | MnROAD Mainline - Interstate 94 | 2164 | 3971139
70-D-2010 | 70 | Driving | Flexible | 03/22/2016 | Recycled Aggregate |  | 2 | RWP | Clay | 78.3 | 89.1 |  | 3-POINT LASER AND 1K LINE LASER | Continuous |  | 04/19/2010 | 05/01/2022 | MnROAD Mainline - Interstate 94 | 2164 | 3971139
70-P-2010 | 70 | Passing | Flexible | 03/22/2016 | Recycled Aggregate |  | 1 | LWP | Clay |  |  | 82.1 | 3K LINE LASER | Continuous |  | 04/19/2010 | 05/01/2022 | MnROAD Mainline - Interstate 94 | 2164 | 845180
70-P-2010 | 70 | Passing | Flexible | 03/22/2016 | Recycled Aggregate |  | 1 | RWP | Clay | 95.5 | 82.1 |  | 3-POINT LASER AND 1K LINE LASER | Continuous |  | 04/19/2010 | 05/01/2022 | MnROAD Mainline - Interstate 94 | 2164 | 845180
70-P-2010 | 70 | Passing | Flexible | 03/22/2016 | Recycled Aggregate |  | 2 | RWP | Clay | 92.9 | 84 |  | 3-POINT LASER AND 1K LINE LASER | Continuous |  | 04/19/2010 | 05/01/2022 | MnROAD Mainline - Interstate 94 | 2164 | 845180
70-P-2010 | 70 | Passing | Flexible | 03/22/2016 | Recycled Aggregate |  | 2 | LWP | Clay |  |  | 85.9 | 3K LINE LASER | Continuous |  | 04/19/2010 | 05/01/2022 | MnROAD Mainline - Interstate 94 | 2164 | 845180
70-D-2010 | 70 | Driving | Flexible | 05/16/2016 | Recycled Aggregate |  | 1 | LWP | Clay |  |  | 71.9 | 3K LINE LASER | Continuous |  | 04/19/2010 | 05/01/2022 | MnROAD Mainline - Interstate 94 | 2219 | 4113190
70-D-2010 | 70 | Driving | Flexible | 05/16/2016 | Recycled Aggregate |  | 1 | RWP | Clay |  | 85.9 |  | 1K LINE LASER | Continuous |  | 04/19/2010 | 05/01/2022 | MnROAD Mainline - Interstate 94 | 2219 | 4113190
70-D-2010 | 70 | Driving | Flexible | 05/16/2016 | Recycled Aggregate |  | 2 | LWP | Clay |  |  | 69.4 | 3K LINE LASER | Continuous |  | 04/19/2010 | 05/01/2022 | MnROAD Mainline - Interstate 94 | 2219 | 4113190
70-D-2010 | 70 | Driving | Flexible | 05/16/2016 | Recycled Aggregate |  | 2 | RWP | Clay |  | 84 |  | 1K LINE LASER | Continuous |  | 04/19/2010 | 05/01/2022 | MnROAD Mainline - Interstate 94 | 2219 | 4113190
70-P-2010 | 70 | Passing | Flexible | 05/16/2016 | Recycled Aggregate |  | 1 | LWP | Clay |  |  | 91.7 | 3K LINE LASER | Continuous |  | 04/19/2010 | 05/01/2022 | MnROAD Mainline - Interstate 94 | 2219 | 878692
70-P-2010 | 70 | Passing | Flexible | 05/16/2016 | Recycled Aggregate |  | 1 | RWP | Clay |  | 78.3 |  | 1K LINE LASER | Continuous |  | 04/19/2010 | 05/01/2022 | MnROAD Mainline - Interstate 94 | 2219 | 878692
70-P-2010 | 70 | Passing | Flexible | 05/16/2016 | Recycled Aggregate |  | 2 | LWP | Clay |  |  | 90.4 | 3K LINE LASER | Continuous |  | 04/19/2010 | 05/01/2022 | MnROAD Mainline - Interstate 94 | 2219 | 878692
70-P-2010 | 70 | Passing | Flexible | 05/16/2016 | Recycled Aggregate |  | 2 | RWP | Clay |  | 78.9 |  | 1K LINE LASER | Continuous |  | 04/19/2010 | 05/01/2022 | MnROAD Mainline - Interstate 94 | 2219 | 878692
70-D-2010 | 70 | Driving | Flexible | 10/20/2016 | Recycled Aggregate |  | 1 | LWP | Clay |  |  | 77 | 3K LINE LASER | Continuous |  | 04/19/2010 | 05/01/2022 | MnROAD Mainline - Interstate 94 | 2376 | 4177346
70-D-2010 | 70 | Driving | Flexible | 10/20/2016 | Recycled Aggregate |  | 1 | RWP | Clay | 85.9 | 85.9 |  | 3-POINT LASER AND 1K LINE LASER | Continuous |  | 04/19/2010 | 05/01/2022 | MnROAD Mainline - Interstate 94 | 2376 | 4177346
70-D-2010 | 70 | Driving | Flexible | 10/20/2016 | Recycled Aggregate |  | 2 | RWP | Clay | 85.9 | 85.3 |  | 3-POINT LASER AND 1K LINE LASER | Continuous |  | 04/19/2010 | 05/01/2022 | MnROAD Mainline - Interstate 94 | 2376 | 4177346
70-D-2010 | 70 | Driving | Flexible | 10/20/2016 | Recycled Aggregate |  | 2 | LWP | Clay |  |  | 75.1 | 3K LINE LASER | Continuous |  | 04/19/2010 | 05/01/2022 | MnROAD Mainline - Interstate 94 | 2376 | 4177346
70-P-2010 | 70 | Passing | Flexible | 10/20/2016 | Recycled Aggregate |  | 1 | RWP | Clay | 80.2 | 78.3 |  | 3-POINT LASER AND 1K LINE LASER | Continuous |  | 04/19/2010 | 05/01/2022 | MnROAD Mainline - Interstate 94 | 2376 | 895050
70-P-2010 | 70 | Passing | Flexible | 10/20/2016 | Recycled Aggregate |  | 1 | LWP | Clay |  |  | 86.6 | 3K LINE LASER | Continuous |  | 04/19/2010 | 05/01/2022 | MnROAD Mainline - Interstate 94 | 2376 | 895050
70-P-2010 | 70 | Passing | Flexible | 10/20/2016 | Recycled Aggregate |  | 2 | RWP | Clay | 78.3 | 77 |  | 3-POINT LASER AND 1K LINE LASER | Continuous |  | 04/19/2010 | 05/01/2022 | MnROAD Mainline - Interstate 94 | 2376 | 895050
70-P-2010 | 70 | Passing | Flexible | 10/20/2016 | Recycled Aggregate |  | 2 | LWP | Clay |  |  | 84.7 | 3K LINE LASER | Continuous |  | 04/19/2010 | 05/01/2022 | MnROAD Mainline - Interstate 94 | 2376 | 895050
70-D-2010 | 70 | Driving | Flexible | 03/20/2017 | Recycled Aggregate |  | 1 | RWP | Clay |  |  | 89.1 | 3K LINE LASER | Continuous |  | 04/19/2010 | 05/01/2022 | MnROAD Mainline - Interstate 94 | 2527 | 4540181
70-D-2010 | 70 | Driving | Flexible | 03/20/2017 | Recycled Aggregate |  | 1 | LWP | Clay |  |  | 82.1 | 3K LINE LASER | Continuous |  | 04/19/2010 | 05/01/2022 | MnROAD Mainline - Interstate 94 | 2527 | 4540181
70-D-2010 | 70 | Driving | Flexible | 03/20/2017 | Recycled Aggregate |  | 2 | RWP | Clay |  |  | 78.9 | 3K LINE LASER | Continuous |  | 04/19/2010 | 05/01/2022 | MnROAD Mainline - Interstate 94 | 2527 | 4540181
70-D-2010 | 70 | Driving | Flexible | 03/20/2017 | Recycled Aggregate |  | 2 | LWP | Clay |  |  | 77.7 | 3K LINE LASER | Continuous |  | 04/19/2010 | 05/01/2022 | MnROAD Mainline - Interstate 94 | 2527 | 4540181
70-P-2010 | 70 | Passing | Flexible | 03/20/2017 | Recycled Aggregate |  | 2 | RWP | Clay |  |  | 88.5 | 3K LINE LASER | Continuous |  | 04/19/2010 | 05/01/2022 | MnROAD Mainline - Interstate 94 | 2527 | 964693
70-P-2010 | 70 | Passing | Flexible | 03/20/2017 | Recycled Aggregate |  | 2 | LWP | Clay |  |  | 119 | 3K LINE LASER | Continuous |  | 04/19/2010 | 05/01/2022 | MnROAD Mainline - Interstate 94 | 2527 | 964693
70-P-2010 | 70 | Passing | Flexible | 03/20/2017 | Recycled Aggregate |  | 3 | LWP | Clay |  |  | 119 | 3K LINE LASER | Continuous |  | 04/19/2010 | 05/01/2022 | MnROAD Mainline - Interstate 94 | 2527 | 964693
70-P-2010 | 70 | Passing | Flexible | 03/20/2017 | Recycled Aggregate |  | 3 | RWP | Clay |  |  | 89.1 | 3K LINE LASER | Continuous |  | 04/19/2010 | 05/01/2022 | MnROAD Mainline - Interstate 94 | 2527 | 964693
70-D-2010 | 70 | Driving | Flexible | 09/08/2017 | Recycled Aggregate |  | 1 | RWP | Clay |  |  | 72.6 | 3K LINE LASER | Continuous |  | 04/19/2010 | 05/01/2022 | MnROAD Mainline - Interstate 94 | 2699 | 4710371
70-D-2010 | 70 | Driving | Flexible | 09/08/2017 | Recycled Aggregate |  | 1 | LWP | Clay |  |  | 68.1 | 3K LINE LASER | Continuous |  | 04/19/2010 | 05/01/2022 | MnROAD Mainline - Interstate 94 | 2699 | 4710371
70-D-2010 | 70 | Driving | Flexible | 09/08/2017 | Recycled Aggregate |  | 2 | RWP | Clay |  |  | 80.2 | 3K LINE LASER | Continuous |  | 04/19/2010 | 05/01/2022 | MnROAD Mainline - Interstate 94 | 2699 | 4710371
70-D-2010 | 70 | Driving | Flexible | 09/08/2017 | Recycled Aggregate |  | 2 | LWP | Clay |  |  | 69.4 | 3K LINE LASER | Continuous |  | 04/19/2010 | 05/01/2022 | MnROAD Mainline - Interstate 94 | 2699 | 4710371
70-P-2010 | 70 | Passing | Flexible | 09/08/2017 | Recycled Aggregate |  | 1 | LWP | Clay |  |  | 99.9 | 3K LINE LASER | Continuous |  | 04/19/2010 | 05/01/2022 | MnROAD Mainline - Interstate 94 | 2699 | 986622
70-P-2010 | 70 | Passing | Flexible | 09/08/2017 | Recycled Aggregate |  | 1 | RWP | Clay |  |  | 76.4 | 3K LINE LASER | Continuous |  | 04/19/2010 | 05/01/2022 | MnROAD Mainline - Interstate 94 | 2699 | 986622
70-P-2010 | 70 | Passing | Flexible | 09/08/2017 | Recycled Aggregate |  | 2 | LWP | Clay |  |  | 98 | 3K LINE LASER | Continuous |  | 04/19/2010 | 05/01/2022 | MnROAD Mainline - Interstate 94 | 2699 | 986622
70-P-2010 | 70 | Passing | Flexible | 09/08/2017 | Recycled Aggregate |  | 2 | RWP | Clay |  |  | 73.8 | 3K LINE LASER | Continuous |  | 04/19/2010 | 05/01/2022 | MnROAD Mainline - Interstate 94 | 2699 | 986622
70-D-2010 | 70 | Driving | Flexible | 11/06/2017 | Recycled Aggregate |  | 1 | LWP | Clay |  |  | 78.3 | 3K LINE LASER | Continuous |  | 04/19/2010 | 05/01/2022 | MnROAD Mainline - Interstate 94 | 2758 | 4863223
70-D-2010 | 70 | Driving | Flexible | 11/06/2017 | Recycled Aggregate |  | 1 | RWP | Clay |  |  | 85.9 | 3K LINE LASER | Continuous |  | 04/19/2010 | 05/01/2022 | MnROAD Mainline - Interstate 94 | 2758 | 4863223
70-D-2010 | 70 | Driving | Flexible | 11/06/2017 | Recycled Aggregate |  | 2 | LWP | Clay |  |  | 81.5 | 3K LINE LASER | Continuous |  | 04/19/2010 | 05/01/2022 | MnROAD Mainline - Interstate 94 | 2758 | 4863223
70-D-2010 | 70 | Driving | Flexible | 11/06/2017 | Recycled Aggregate |  | 2 | RWP | Clay |  |  | 89.8 | 3K LINE LASER | Continuous |  | 04/19/2010 | 05/01/2022 | MnROAD Mainline - Interstate 94 | 2758 | 4863223
70-P-2010 | 70 | Passing | Flexible | 11/06/2017 | Recycled Aggregate |  | 1 | LWP | Clay |  |  | 113.9 | 3K LINE LASER | Continuous |  | 04/19/2010 | 05/01/2022 | MnROAD Mainline - Interstate 94 | 2758 | 1008270
70-P-2010 | 70 | Passing | Flexible | 11/06/2017 | Recycled Aggregate |  | 1 | RWP | Clay |  |  | 87.8 | 3K LINE LASER | Continuous |  | 04/19/2010 | 05/01/2022 | MnROAD Mainline - Interstate 94 | 2758 | 1008270
70-P-2010 | 70 | Passing | Flexible | 11/06/2017 | Recycled Aggregate |  | 2 | LWP | Clay |  |  | 115.9 | 3K LINE LASER | Continuous |  | 04/19/2010 | 05/01/2022 | MnROAD Mainline - Interstate 94 | 2758 | 1008270
70-P-2010 | 70 | Passing | Flexible | 11/06/2017 | Recycled Aggregate |  | 2 | RWP | Clay |  |  | 88.5 | 3K LINE LASER | Continuous |  | 04/19/2010 | 05/01/2022 | MnROAD Mainline - Interstate 94 | 2758 | 1008270
70-D-2010 | 70 | Driving | Flexible | 03/14/2018 | Recycled Aggregate |  | 1 | RWP | Clay |  |  | 94.2 | 3K LINE LASER | Continuous | Lasers spaced within LTTP wheel path by 0.12 ft | 04/19/2010 | 05/01/2022 | MnROAD Mainline - Interstate 94 | 2886 | 5170538
70-D-2010 | 70 | Driving | Flexible | 03/14/2018 | Recycled Aggregate |  | 1 | LWP | Clay |  |  | 88.5 | 3K LINE LASER | Continuous | Lasers spaced within LTTP wheel path by 0.12 ft | 04/19/2010 | 05/01/2022 | MnROAD Mainline - Interstate 94 | 2886 | 5170538
70-D-2010 | 70 | Driving | Flexible | 04/02/2013 | Recycled Aggregate |  | 1 | RWP | Clay | 89.1 | 87.8 |  | 3-POINT LASER AND 1K LINE LASER | Continuous |  | 04/19/2010 | 05/01/2022 | MnROAD Mainline - Interstate 94 | 1079 | 1763555
70-D-2010 | 70 | Driving | Flexible | 04/02/2013 | Recycled Aggregate |  | 1 | LWP | Clay | 77 | 75.8 |  | 3-POINT LASER AND 1K LINE LASER | Continuous |  | 04/19/2010 | 05/01/2022 | MnROAD Mainline - Interstate 94 | 1079 | 1763555
70-D-2010 | 70 | Driving | Flexible | 04/02/2013 | Recycled Aggregate |  | 2 | LWP | Clay | 78.9 | 76.4 |  | 3-POINT LASER AND 1K LINE LASER | Continuous |  | 04/19/2010 | 05/01/2022 | MnROAD Mainline - Interstate 94 | 1079 | 1763555
70-D-2010 | 70 | Driving | Flexible | 04/02/2013 | Recycled Aggregate |  | 2 | RWP | Clay | 85.3 | 84.7 |  | 3-POINT LASER AND 1K LINE LASER | Continuous |  | 04/19/2010 | 05/01/2022 | MnROAD Mainline - Interstate 94 | 1079 | 1763555
70-P-2010 | 70 | Passing | Flexible | 04/02/2013 | Recycled Aggregate |  | 1 | LWP | Clay | 83.4 | 80.2 |  | 3-POINT LASER AND 1K LINE LASER | Continuous |  | 04/19/2010 | 05/01/2022 | MnROAD Mainline - Interstate 94 | 1079 | 471506
70-P-2010 | 70 | Passing | Flexible | 04/02/2013 | Recycled Aggregate |  | 1 | RWP | Clay | 84.7 | 84.7 |  | 3-POINT LASER AND 1K LINE LASER | Continuous |  | 04/19/2010 | 05/01/2022 | MnROAD Mainline - Interstate 94 | 1079 | 471506
70-P-2010 | 70 | Passing | Flexible | 04/02/2013 | Recycled Aggregate |  | 2 | RWP | Clay | 85.3 | 84 |  | 3-POINT LASER AND 1K LINE LASER | Continuous |  | 04/19/2010 | 05/01/2022 | MnROAD Mainline - Interstate 94 | 1079 | 471506
70-P-2010 | 70 | Passing | Flexible | 04/02/2013 | Recycled Aggregate |  | 2 | LWP | Clay | 82.1 | 82.1 |  | 3-POINT LASER AND 1K LINE LASER | Continuous |  | 04/19/2010 | 05/01/2022 | MnROAD Mainline - Interstate 94 | 1079 | 471506
70-D-2010 | 70 | Driving | Flexible | 07/10/2013 | Recycled Aggregate |  | 3 | RWP | Clay | 77 | 77.7 |  | 3-POINT LASER AND 1K LINE LASER | Continuous |  | 04/19/2010 | 05/01/2022 | MnROAD Mainline - Interstate 94 | 1178 | 1818502
70-D-2010 | 70 | Driving | Flexible | 07/10/2013 | Recycled Aggregate |  | 4 | RWP | Clay | 78.3 | 78.3 |  | 3-POINT LASER AND 1K LINE LASER | Continuous |  | 04/19/2010 | 05/01/2022 | MnROAD Mainline - Interstate 94 | 1178 | 1818502
70-D-2010 | 70 | Driving | Flexible | 07/10/2013 | Recycled Aggregate |  | 7 | LWP | Clay | 69.4 | 69.4 |  | 3-POINT LASER AND 1K LINE LASER | Continuous |  | 04/19/2010 | 05/01/2022 | MnROAD Mainline - Interstate 94 | 1178 | 1818502
70-D-2010 | 70 | Driving | Flexible | 07/10/2013 | Recycled Aggregate |  | 8 | LWP | Clay | 70.7 | 69.4 |  | 3-POINT LASER AND 1K LINE LASER | Continuous |  | 04/19/2010 | 05/01/2022 | MnROAD Mainline - Interstate 94 | 1178 | 1818502
70-P-2010 | 70 | Passing | Flexible | 07/10/2013 | Recycled Aggregate |  | 1 | RWP | Clay | 72.6 | 71.3 |  | 3-POINT LASER AND 1K LINE LASER | Continuous |  | 04/19/2010 | 05/01/2022 | MnROAD Mainline - Interstate 94 | 1178 | 485612
70-P-2010 | 70 | Passing | Flexible | 07/10/2013 | Recycled Aggregate |  | 2 | RWP | Clay | 72.6 | 73.8 |  | 3-POINT LASER AND 1K LINE LASER | Continuous |  | 04/19/2010 | 05/01/2022 | MnROAD Mainline - Interstate 94 | 1178 | 485612
70-P-2010 | 70 | Passing | Flexible | 07/10/2013 | Recycled Aggregate |  | 5 | LWP | Clay | 68.8 | 66.8 |  | 3-POINT LASER AND 1K LINE LASER | Continuous |  | 04/19/2010 | 05/01/2022 | MnROAD Mainline - Interstate 94 | 1178 | 485612
70-P-2010 | 70 | Passing | Flexible | 07/10/2013 | Recycled Aggregate |  | 6 | LWP | Clay | 66.8 | 66.2 |  | 3-POINT LASER AND 1K LINE LASER | Continuous |  | 04/19/2010 | 05/01/2022 | MnROAD Mainline - Interstate 94 | 1178 | 485612
70-D-2010 | 70 | Driving | Flexible | 10/09/2013 | Recycled Aggregate |  | 5 | RWP | Clay | 82.1 | 80.8 |  | 3-POINT LASER AND 1K LINE LASER | Continuous |  | 04/19/2010 | 05/01/2022 | MnROAD Mainline - Interstate 94 | 1269 | 1989209
70-D-2010 | 70 | Driving | Flexible | 10/09/2013 | Recycled Aggregate |  | 8 | LWP | Clay | 71.9 | 68.8 |  | 3-POINT LASER AND 1K LINE LASER | Continuous |  | 04/19/2010 | 05/01/2022 | MnROAD Mainline - Interstate 94 | 1269 | 1989209
70-P-2010 | 70 | Passing | Flexible | 10/09/2013 | Recycled Aggregate |  | 6 | RWP | Clay | 78.9 | 79.6 |  | 3-POINT LASER AND 1K LINE LASER | Continuous |  | 04/19/2010 | 05/01/2022 | MnROAD Mainline - Interstate 94 | 1269 | 543354
70-P-2010 | 70 | Passing | Flexible | 10/09/2013 | Recycled Aggregate |  | 7 | LWP | Clay | 85.3 | 80.8 |  | 3-POINT LASER AND 1K LINE LASER | Continuous |  | 04/19/2010 | 05/01/2022 | MnROAD Mainline - Interstate 94 | 1269 | 543354
70-D-2010 | 70 | Driving | Flexible | 05/13/2014 | Recycled Aggregate |  | 1 | LWP | Clay | 72.6 | 73.8 |  | 3-POINT LASER AND 1K LINE LASER | Continuous |  | 04/19/2010 | 05/01/2022 | MnROAD Mainline - Interstate 94 | 1485 | 2414782
70-D-2010 | 70 | Driving | Flexible | 05/13/2014 | Recycled Aggregate |  | 1 | RWP | Clay | 85.3 | 85.9 |  | 3-POINT LASER AND 1K LINE LASER | Continuous |  | 04/19/2010 | 05/01/2022 | MnROAD Mainline - Interstate 94 | 1485 | 2414782
70-D-2010 | 70 | Driving | Flexible | 05/13/2014 | Recycled Aggregate |  | 2 | LWP | Clay | 73.2 | 73.2 |  | 3-POINT LASER AND 1K LINE LASER | Continuous |  | 04/19/2010 | 05/01/2022 | MnROAD Mainline - Interstate 94 | 1485 | 2414782
70-D-2010 | 70 | Driving | Flexible | 05/13/2014 | Recycled Aggregate |  | 2 | RWP | Clay | 86.6 | 86.6 |  | 3-POINT LASER AND 1K LINE LASER | Continuous |  | 04/19/2010 | 05/01/2022 | MnROAD Mainline - Interstate 94 | 1485 | 2414782
70-P-2010 | 70 | Passing | Flexible | 05/13/2014 | Recycled Aggregate |  | 1 | RWP | Clay | 83.4 | 84 |  | 3-POINT LASER AND 1K LINE LASER | Continuous |  | 04/19/2010 | 05/01/2022 | MnROAD Mainline - Interstate 94 | 1485 | 649368
70-P-2010 | 70 | Passing | Flexible | 05/13/2014 | Recycled Aggregate |  | 1 | LWP | Clay | 87.8 | 89.1 |  | 3-POINT LASER AND 1K LINE LASER | Continuous |  | 04/19/2010 | 05/01/2022 | MnROAD Mainline - Interstate 94 | 1485 | 649368
70-P-2010 | 70 | Passing | Flexible | 05/13/2014 | Recycled Aggregate |  | 2 | RWP | Clay | 84.7 | 82.8 |  | 3-POINT LASER AND 1K LINE LASER | Continuous |  | 04/19/2010 | 05/01/2022 | MnROAD Mainline - Interstate 94 | 1485 | 649368
70-P-2010 | 70 | Passing | Flexible | 05/13/2014 | Recycled Aggregate |  | 2 | LWP | Clay | 85.9 | 88.5 |  | 3-POINT LASER AND 1K LINE LASER | Continuous |  | 04/19/2010 | 05/01/2022 | MnROAD Mainline - Interstate 94 | 1485 | 649368
70-D-2010 | 70 | Driving | Flexible | 08/05/2014 | Recycled Aggregate |  | 1 | RWP | Clay | 75.8 | 77.7 |  | 3-POINT LASER AND 1K LINE LASER | Continuous |  | 04/19/2010 | 05/01/2022 | MnROAD Mainline - Interstate 94 | 1569 | 2568793
70-D-2010 | 70 | Driving | Flexible | 08/05/2014 | Recycled Aggregate |  | 1 | LWP | Clay | 70 | 67.5 |  | 3-POINT LASER AND 1K LINE LASER | Continuous |  | 04/19/2010 | 05/01/2022 | MnROAD Mainline - Interstate 94 | 1569 | 2568793
70-D-2010 | 70 | Driving | Flexible | 08/05/2014 | Recycled Aggregate |  | 2 | RWP | Clay | 78.9 | 78.9 |  | 3-POINT LASER AND 1K LINE LASER | Continuous |  | 04/19/2010 | 05/01/2022 | MnROAD Mainline - Interstate 94 | 1569 | 2568793
70-D-2010 | 70 | Driving | Flexible | 08/05/2014 | Recycled Aggregate |  | 2 | LWP | Clay | 201.2 | 66.8 |  | 3-POINT LASER AND 1K LINE LASER | Continuous |  | 04/19/2010 | 05/01/2022 | MnROAD Mainline - Interstate 94 | 1569 | 2568793
70-P-2010 | 70 | Passing | Flexible | 08/05/2014 | Recycled Aggregate |  | 1 | RWP | Clay | 73.2 | 71.3 |  | 3-POINT LASER AND 1K LINE LASER | Continuous |  | 04/19/2010 | 05/01/2022 | MnROAD Mainline - Interstate 94 | 1569 | 691316
70-P-2010 | 70 | Passing | Flexible | 08/05/2014 | Recycled Aggregate |  | 1 | LWP | Clay | 73.8 | 71.9 |  | 3-POINT LASER AND 1K LINE LASER | Continuous |  | 04/19/2010 | 05/01/2022 | MnROAD Mainline - Interstate 94 | 1569 | 691316
70-P-2010 | 70 | Passing | Flexible | 08/05/2014 | Recycled Aggregate |  | 2 | LWP | Clay | 72.6 | 72.6 |  | 3-POINT LASER AND 1K LINE LASER | Continuous |  | 04/19/2010 | 05/01/2022 | MnROAD Mainline - Interstate 94 | 1569 | 691316
70-P-2010 | 70 | Passing | Flexible | 08/05/2014 | Recycled Aggregate |  | 2 | RWP | Clay | 70.7 | 69.4 |  | 3-POINT LASER AND 1K LINE LASER | Continuous |  | 04/19/2010 | 05/01/2022 | MnROAD Mainline - Interstate 94 | 1569 | 691316
70-D-2010 | 70 | Driving | Flexible | 10/21/2014 | Recycled Aggregate |  | 1 | RWP | Clay | 89.1 | 88.5 |  | 3-POINT LASER AND 1K LINE LASER | Continuous |  | 04/19/2010 | 05/01/2022 | MnROAD Mainline - Interstate 94 | 1646 | 2752791
70-D-2010 | 70 | Driving | Flexible | 10/21/2014 | Recycled Aggregate |  | 1 | LWP | Clay | 71.9 | 75.1 |  | 3-POINT LASER AND 1K LINE LASER | Continuous |  | 04/19/2010 | 05/01/2022 | MnROAD Mainline - Interstate 94 | 1646 | 2752791
70-D-2010 | 70 | Driving | Flexible | 10/21/2014 | Recycled Aggregate |  | 2 | RWP | Clay | 85.9 | 85.3 |  | 3-POINT LASER AND 1K LINE LASER | Continuous |  | 04/19/2010 | 05/01/2022 | MnROAD Mainline - Interstate 94 | 1646 | 2752791
70-D-2010 | 70 | Driving | Flexible | 10/21/2014 | Recycled Aggregate |  | 2 | LWP | Clay | 73.2 | 73.2 |  | 3-POINT LASER AND 1K LINE LASER | Continuous |  | 04/19/2010 | 05/01/2022 | MnROAD Mainline - Interstate 94 | 1646 | 2752791
70-P-2010 | 70 | Passing | Flexible | 10/21/2014 | Recycled Aggregate |  | 1 | LWP | Clay | 87.2 | 87.8 |  | 3-POINT LASER AND 1K LINE LASER | Continuous |  | 04/19/2010 | 05/01/2022 | MnROAD Mainline - Interstate 94 | 1646 | 725242
70-P-2010 | 70 | Passing | Flexible | 10/21/2014 | Recycled Aggregate |  | 1 | RWP | Clay | 84.7 | 80.8 |  | 3-POINT LASER AND 1K LINE LASER | Continuous |  | 04/19/2010 | 05/01/2022 | MnROAD Mainline - Interstate 94 | 1646 | 725242
70-P-2010 | 70 | Passing | Flexible | 10/21/2014 | Recycled Aggregate |  | 2 | RWP | Clay | 84.7 | 81.5 |  | 3-POINT LASER AND 1K LINE LASER | Continuous |  | 04/19/2010 | 05/01/2022 | MnROAD Mainline - Interstate 94 | 1646 | 725242
70-P-2010 | 70 | Passing | Flexible | 10/21/2014 | Recycled Aggregate |  | 2 | LWP | Clay | 87.2 | 87.8 |  | 3-POINT LASER AND 1K LINE LASER | Continuous |  | 04/19/2010 | 05/01/2022 | MnROAD Mainline - Interstate 94 | 1646 | 725242
70-D-2010 | 70 | Driving | Flexible | 03/16/2015 | Recycled Aggregate |  | 1 | RWP | Clay | 87.2 | 86.6 |  | 3-POINT LASER AND 1K LINE LASER | Continuous |  | 04/19/2010 | 05/01/2022 | MnROAD Mainline - Interstate 94 | 1792 | 3128900
70-D-2010 | 70 | Driving | Flexible | 03/16/2015 | Recycled Aggregate |  | 1 | LWP | Clay | 72.6 | 73.8 |  | 3-POINT LASER AND 1K LINE LASER | Continuous |  | 04/19/2010 | 05/01/2022 | MnROAD Mainline - Interstate 94 | 1792 | 3128900
70-D-2010 | 70 | Driving | Flexible | 03/16/2015 | Recycled Aggregate |  | 2 | RWP | Clay | 89.1 | 89.8 |  | 3-POINT LASER AND 1K LINE LASER | Continuous |  | 04/19/2010 | 05/01/2022 | MnROAD Mainline - Interstate 94 | 1792 | 3128900
70-D-2010 | 70 | Driving | Flexible | 03/16/2015 | Recycled Aggregate |  | 2 | LWP | Clay | 73.8 | 75.1 |  | 3-POINT LASER AND 1K LINE LASER | Continuous |  | 04/19/2010 | 05/01/2022 | MnROAD Mainline - Interstate 94 | 1792 | 3128900
70-P-2010 | 70 | Passing | Flexible | 03/16/2015 | Recycled Aggregate |  | 1 | LWP | Clay | 87.8 | 89.1 |  | 3-POINT LASER AND 1K LINE LASER | Continuous |  | 04/19/2010 | 05/01/2022 | MnROAD Mainline - Interstate 94 | 1792 | 738148
70-P-2010 | 70 | Passing | Flexible | 03/16/2015 | Recycled Aggregate |  | 1 | RWP | Clay | 80.8 | 80.8 |  | 3-POINT LASER AND 1K LINE LASER | Continuous |  | 04/19/2010 | 05/01/2022 | MnROAD Mainline - Interstate 94 | 1792 | 738148
70-P-2010 | 70 | Passing | Flexible | 03/16/2015 | Recycled Aggregate |  | 2 | RWP | Clay | 80.2 | 80.8 |  | 3-POINT LASER AND 1K LINE LASER | Continuous |  | 04/19/2010 | 05/01/2022 | MnROAD Mainline - Interstate 94 | 1792 | 738148
70-P-2010 | 70 | Passing | Flexible | 03/16/2015 | Recycled Aggregate |  | 2 | LWP | Clay | 87.2 | 89.1 |  | 3-POINT LASER AND 1K LINE LASER | Continuous |  | 04/19/2010 | 05/01/2022 | MnROAD Mainline - Interstate 94 | 1792 | 738148
70-D-2010 | 70 | Driving | Flexible | 05/12/2015 | Recycled Aggregate |  | 1 | LWP | Clay | 71.3 | 70.7 |  | 3-POINT LASER AND 1K LINE LASER | Continuous |  | 04/19/2010 | 05/01/2022 | MnROAD Mainline - Interstate 94 | 1849 | 3237636
70-D-2010 | 70 | Driving | Flexible | 05/12/2015 | Recycled Aggregate |  | 1 | RWP | Clay | 86.6 | 88.5 |  | 3-POINT LASER AND 1K LINE LASER | Continuous |  | 04/19/2010 | 05/01/2022 | MnROAD Mainline - Interstate 94 | 1849 | 3237636
70-D-2010 | 70 | Driving | Flexible | 05/12/2015 | Recycled Aggregate |  | 2 | LWP | Clay | 73.8 | 69.4 |  | 3-POINT LASER AND 1K LINE LASER | Continuous |  | 04/19/2010 | 05/01/2022 | MnROAD Mainline - Interstate 94 | 1849 | 3237636
70-D-2010 | 70 | Driving | Flexible | 05/12/2015 | Recycled Aggregate |  | 2 | RWP | Clay | 88.5 | 88.5 |  | 3-POINT LASER AND 1K LINE LASER | Continuous |  | 04/19/2010 | 05/01/2022 | MnROAD Mainline - Interstate 94 | 1849 | 3237636
70-P-2010 | 70 | Passing | Flexible | 05/12/2015 | Recycled Aggregate |  | 1 | RWP | Clay | 84.7 | 84 |  | 3-POINT LASER AND 1K LINE LASER | Continuous |  | 04/19/2010 | 05/01/2022 | MnROAD Mainline - Interstate 94 | 1849 | 742755
70-P-2010 | 70 | Passing | Flexible | 05/12/2015 | Recycled Aggregate |  | 1 | LWP | Clay | 85.9 | 85.9 |  | 3-POINT LASER AND 1K LINE LASER | Continuous |  | 04/19/2010 | 05/01/2022 | MnROAD Mainline - Interstate 94 | 1849 | 742755
70-P-2010 | 70 | Passing | Flexible | 05/12/2015 | Recycled Aggregate |  | 2 | LWP | Clay | 83.4 | 84 |  | 3-POINT LASER AND 1K LINE LASER | Continuous |  | 04/19/2010 | 05/01/2022 | MnROAD Mainline - Interstate 94 | 1849 | 742755
70-P-2010 | 70 | Passing | Flexible | 05/12/2015 | Recycled Aggregate |  | 2 | RWP | Clay | 78.9 | 78.3 |  | 3-POINT LASER AND 1K LINE LASER | Continuous |  | 04/19/2010 | 05/01/2022 | MnROAD Mainline - Interstate 94 | 1849 | 742755
70-D-2010 | 70 | Driving | Flexible | 09/29/2015 | Recycled Aggregate |  | 1 | LWP | Clay |  |  | 76.4 | 3K LINE LASER | Continuous |  | 04/19/2010 | 05/01/2022 | MnROAD Mainline - Interstate 94 | 1989 | 3554633
70-D-2010 | 70 | Driving | Flexible | 09/29/2015 | Recycled Aggregate |  | 1 | RWP | Clay | 92.9 | 90.4 |  | 3-POINT LASER AND 1K LINE LASER | Continuous |  | 04/19/2010 | 05/01/2022 | MnROAD Mainline - Interstate 94 | 1989 | 3554633
70-D-2010 | 70 | Driving | Flexible | 09/29/2015 | Recycled Aggregate |  | 2 | RWP | Clay | 94.2 | 94.9 |  | 3-POINT LASER AND 1K LINE LASER | Continuous |  | 04/19/2010 | 05/01/2022 | MnROAD Mainline - Interstate 94 | 1989 | 3554633
70-D-2010 | 70 | Driving | Flexible | 09/29/2015 | Recycled Aggregate |  | 2 | LWP | Clay |  |  | 75.8 | 3K LINE LASER | Continuous |  | 04/19/2010 | 05/01/2022 | MnROAD Mainline - Interstate 94 | 1989 | 3554633
70-D-2010 | 70 | Driving | Flexible | 06/07/2010 | Recycled Aggregate |  | 1 | RWP | Clay | 76.4 | 76.4 |  | 3-POINT LASER AND 1K LINE LASER | Continuous |  | 04/19/2010 | 05/01/2022 | MnROAD Mainline - Interstate 94 | 49
70-D-2010 | 70 | Driving | Flexible | 06/07/2010 | Recycled Aggregate |  | 2 | RWP | Clay | 77 | 79.6 |  | 3-POINT LASER AND 1K LINE LASER | Continuous |  | 04/19/2010 | 05/01/2022 | MnROAD Mainline - Interstate 94 | 49
70-D-2010 | 70 | Driving | Flexible | 06/07/2010 | Recycled Aggregate |  | 7 | LWP | Clay | 59.2 | 59.2 |  | 3-POINT LASER AND 1K LINE LASER | Continuous |  | 04/19/2010 | 05/01/2022 | MnROAD Mainline - Interstate 94 | 49
70-D-2010 | 70 | Driving | Flexible | 06/07/2010 | Recycled Aggregate |  | 8 | LWP | Clay | 57.9 | 57.3 |  | 3-POINT LASER AND 1K LINE LASER | Continuous |  | 04/19/2010 | 05/01/2022 | MnROAD Mainline - Interstate 94 | 49
70-P-2010 | 70 | Passing | Flexible | 06/07/2010 | Recycled Aggregate |  | 3 | RWP | Clay | 79.6 | 77 |  | 3-POINT LASER AND 1K LINE LASER | Continuous |  | 04/19/2010 | 05/01/2022 | MnROAD Mainline - Interstate 94 | 49
70-P-2010 | 70 | Passing | Flexible | 06/07/2010 | Recycled Aggregate |  | 4 | RWP | Clay | 78.9 | 78.3 |  | 3-POINT LASER AND 1K LINE LASER | Continuous |  | 04/19/2010 | 05/01/2022 | MnROAD Mainline - Interstate 94 | 49
70-P-2010 | 70 | Passing | Flexible | 06/07/2010 | Recycled Aggregate |  | 5 | LWP | Clay | 66.2 | 59.2 |  | 3-POINT LASER AND 1K LINE LASER | Continuous |  | 04/19/2010 | 05/01/2022 | MnROAD Mainline - Interstate 94 | 49
70-P-2010 | 70 | Passing | Flexible | 06/07/2010 | Recycled Aggregate |  | 6 | LWP | Clay | 57.3 | 58.6 |  | 3-POINT LASER AND 1K LINE LASER | Continuous |  | 04/19/2010 | 05/01/2022 | MnROAD Mainline - Interstate 94 | 49
70-D-2010 | 70 | Driving | Flexible | 09/21/2010 | Recycled Aggregate |  | 1 | RWP | Clay | 89.1 | 91.7 |  | 3-POINT LASER AND 1K LINE LASER | Continuous |  | 04/19/2010 | 05/01/2022 | MnROAD Mainline - Interstate 94 | 155 | 160651
70-D-2010 | 70 | Driving | Flexible | 09/21/2010 | Recycled Aggregate |  | 2 | RWP | Clay | 90.4 | 91.7 |  | 3-POINT LASER AND 1K LINE LASER | Continuous |  | 04/19/2010 | 05/01/2022 | MnROAD Mainline - Interstate 94 | 155 | 160651
70-D-2010 | 70 | Driving | Flexible | 09/21/2010 | Recycled Aggregate |  | 3 | LWP | Clay | 78.3 | 75.8 |  | 3-POINT LASER AND 1K LINE LASER | Continuous |  | 04/19/2010 | 05/01/2022 | MnROAD Mainline - Interstate 94 | 155 | 160651
70-D-2010 | 70 | Driving | Flexible | 09/21/2010 | Recycled Aggregate |  | 4 | LWP | Clay | 77.7 | 77 |  | 3-POINT LASER AND 1K LINE LASER | Continuous |  | 04/19/2010 | 05/01/2022 | MnROAD Mainline - Interstate 94 | 155 | 160651
70-P-2010 | 70 | Passing | Flexible | 09/21/2010 | Recycled Aggregate |  | 1 | LWP | Clay | 82.1 | 81.5 |  | 3-POINT LASER AND 1K LINE LASER | Continuous |  | 04/19/2010 | 05/01/2022 | MnROAD Mainline - Interstate 94 | 155 | 43837
70-P-2010 | 70 | Passing | Flexible | 09/21/2010 | Recycled Aggregate |  | 2 | LWP | Clay | 82.1 | 82.1 |  | 3-POINT LASER AND 1K LINE LASER | Continuous |  | 04/19/2010 | 05/01/2022 | MnROAD Mainline - Interstate 94 | 155 | 43837
70-P-2010 | 70 | Passing | Flexible | 09/21/2010 | Recycled Aggregate |  | 3 | RWP | Clay | 96.8 | 101.9 |  | 3-POINT LASER AND 1K LINE LASER | Continuous |  | 04/19/2010 | 05/01/2022 | MnROAD Mainline - Interstate 94 | 155 | 43837
70-P-2010 | 70 | Passing | Flexible | 09/21/2010 | Recycled Aggregate |  | 4 | RWP | Clay | 96.1 | 103.8 |  | 3-POINT LASER AND 1K LINE LASER | Continuous |  | 04/19/2010 | 05/01/2022 | MnROAD Mainline - Interstate 94 | 155 | 43837
70-D-2010 | 70 | Driving | Flexible | 11/16/2010 | Recycled Aggregate |  | 1 | LWP | Clay | 94.9 | 97.4 |  | 3-POINT LASER AND 1K LINE LASER | Continuous |  | 04/19/2010 | 05/01/2022 | MnROAD Mainline - Interstate 94 | 211 | 281612
70-D-2010 | 70 | Driving | Flexible | 11/16/2010 | Recycled Aggregate |  | 2 | LWP | Clay | 92.3 | 96.1 |  | 3-POINT LASER AND 1K LINE LASER | Continuous |  | 04/19/2010 | 05/01/2022 | MnROAD Mainline - Interstate 94 | 211 | 281612
70-D-2010 | 70 | Driving | Flexible | 11/16/2010 | Recycled Aggregate |  | 3 | LWP | Clay | 99.3 | 101.2 |  | 3-POINT LASER AND 1K LINE LASER | Continuous |  | 04/19/2010 | 05/01/2022 | MnROAD Mainline - Interstate 94 | 211 | 281612
70-D-2010 | 70 | Driving | Flexible | 11/16/2010 | Recycled Aggregate |  | 4 | LWP | Clay | 98.7 | 101.2 |  | 3-POINT LASER AND 1K LINE LASER | Continuous |  | 04/19/2010 | 05/01/2022 | MnROAD Mainline - Interstate 94 | 211 | 281612
70-P-2010 | 70 | Passing | Flexible | 11/16/2010 | Recycled Aggregate |  | 1 | LWP | Clay | 109.5 | 111.4 |  | 3-POINT LASER AND 1K LINE LASER | Continuous |  | 04/19/2010 | 05/01/2022 | MnROAD Mainline - Interstate 94 | 211 | 73814
70-P-2010 | 70 | Passing | Flexible | 11/16/2010 | Recycled Aggregate |  | 2 | LWP | Clay | 107.6 | 110.8 |  | 3-POINT LASER AND 1K LINE LASER | Continuous |  | 04/19/2010 | 05/01/2022 | MnROAD Mainline - Interstate 94 | 211 | 73814
70-P-2010 | 70 | Passing | Flexible | 11/16/2010 | Recycled Aggregate |  | 3 | LWP | Clay | 105 | 105 |  | 3-POINT LASER AND 1K LINE LASER | Continuous |  | 04/19/2010 | 05/01/2022 | MnROAD Mainline - Interstate 94 | 211 | 73814
70-P-2010 | 70 | Passing | Flexible | 11/16/2010 | Recycled Aggregate |  | 4 | LWP | Clay | 103.8 | 103.1 |  | 3-POINT LASER AND 1K LINE LASER | Continuous |  | 04/19/2010 | 05/01/2022 | MnROAD Mainline - Interstate 94 | 211 | 73814
70-D-2010 | 70 | Driving | Flexible | 03/16/2011 | Recycled Aggregate |  | 1 | RWP | Clay | 115.9 | 111.4 |  | 3-POINT LASER AND 1K LINE LASER | Continuous |  | 04/19/2010 | 05/01/2022 | MnROAD Mainline - Interstate 94 | 331 | 537218
70-D-2010 | 70 | Driving | Flexible | 03/16/2011 | Recycled Aggregate |  | 2 | LWP | Clay | 113.3 | 113.9 |  | 3-POINT LASER AND 1K LINE LASER | Continuous |  | 04/19/2010 | 05/01/2022 | MnROAD Mainline - Interstate 94 | 331 | 537218
70-P-2010 | 70 | Passing | Flexible | 03/16/2011 | Recycled Aggregate |  | 3 | RWP | Clay | 121.6 | 118.4 |  | 3-POINT LASER AND 1K LINE LASER | Continuous |  | 04/19/2010 | 05/01/2022 | MnROAD Mainline - Interstate 94 | 331 | 141839
70-P-2010 | 70 | Passing | Flexible | 03/16/2011 | Recycled Aggregate |  | 4 | LWP | Clay | 112 | 115.2 |  | 3-POINT LASER AND 1K LINE LASER | Continuous |  | 04/19/2010 | 05/01/2022 | MnROAD Mainline - Interstate 94 | 331 | 141839
70-D-2010 | 70 | Driving | Flexible | 06/27/2011 | Recycled Aggregate |  | 1 | RWP | Clay | 71.9 | 69.4 |  | 3-POINT LASER AND 1K LINE LASER | Continuous |  | 04/19/2010 | 05/01/2022 | MnROAD Mainline - Interstate 94 | 434 | 604141
70-D-2010 | 70 | Driving | Flexible | 06/27/2011 | Recycled Aggregate |  | 2 | RWP | Clay | 71.3 | 70 |  | 3-POINT LASER AND 1K LINE LASER | Continuous |  | 04/19/2010 | 05/01/2022 | MnROAD Mainline - Interstate 94 | 434 | 604141
70-D-2010 | 70 | Driving | Flexible | 06/27/2011 | Recycled Aggregate |  | 3 | LWP | Clay | 66.2 | 65.6 |  | 3-POINT LASER AND 1K LINE LASER | Continuous |  | 04/19/2010 | 05/01/2022 | MnROAD Mainline - Interstate 94 | 434 | 604141
70-D-2010 | 70 | Driving | Flexible | 06/27/2011 | Recycled Aggregate |  | 4 | LWP | Clay | 64.9 | 63.7 |  | 3-POINT LASER AND 1K LINE LASER | Continuous |  | 04/19/2010 | 05/01/2022 | MnROAD Mainline - Interstate 94 | 434 | 604141
70-P-2010 | 70 | Passing | Flexible | 06/27/2011 | Recycled Aggregate |  | 3 | RWP | Clay | 76.4 | 76.4 |  | 3-POINT LASER AND 1K LINE LASER | Continuous |  | 04/19/2010 | 05/01/2022 | MnROAD Mainline - Interstate 94 | 434 | 192141
70-P-2010 | 70 | Passing | Flexible | 06/27/2011 | Recycled Aggregate |  | 4 | RWP | Clay | 77 | 76.4 |  | 3-POINT LASER AND 1K LINE LASER | Continuous |  | 04/19/2010 | 05/01/2022 | MnROAD Mainline - Interstate 94 | 434 | 192141
70-P-2010 | 70 | Passing | Flexible | 06/27/2011 | Recycled Aggregate |  | 5 | LWP | Clay | 73.2 | 72.6 |  | 3-POINT LASER AND 1K LINE LASER | Continuous |  | 04/19/2010 | 05/01/2022 | MnROAD Mainline - Interstate 94 | 434 | 192141
70-P-2010 | 70 | Passing | Flexible | 06/27/2011 | Recycled Aggregate |  | 9 | LWP | Clay | 73.2 | 73.8 |  | 3-POINT LASER AND 1K LINE LASER | Continuous |  | 04/19/2010 | 05/01/2022 | MnROAD Mainline - Interstate 94 | 434 | 192141
70-D-2010 | 70 | Driving | Flexible | 09/19/2011 | Recycled Aggregate |  | 5 | LWP | Clay | 69.4 | 68.8 |  | 3-POINT LASER AND 1K LINE LASER | Continuous |  | 04/19/2010 | 05/01/2022 | MnROAD Mainline - Interstate 94 | 518 | 662039
70-D-2010 | 70 | Driving | Flexible | 09/19/2011 | Recycled Aggregate |  | 6 | LWP | Clay | 70.7 | 68.1 |  | 3-POINT LASER AND 1K LINE LASER | Continuous |  | 04/19/2010 | 05/01/2022 | MnROAD Mainline - Interstate 94 | 518 | 662039
70-D-2010 | 70 | Driving | Flexible | 09/19/2011 | Recycled Aggregate |  | 7 | RWP | Clay | 71.9 | 71.3 |  | 3-POINT LASER AND 1K LINE LASER | Continuous |  | 04/19/2010 | 05/01/2022 | MnROAD Mainline - Interstate 94 | 518 | 662039
70-D-2010 | 70 | Driving | Flexible | 09/19/2011 | Recycled Aggregate |  | 8 | RWP | Clay | 69.4 | 69.4 |  | 3-POINT LASER AND 1K LINE LASER | Continuous |  | 04/19/2010 | 05/01/2022 | MnROAD Mainline - Interstate 94 | 518 | 662039
70-P-2010 | 70 | Passing | Flexible | 09/19/2011 | Recycled Aggregate |  | 1 | RWP | Clay | 86.6 | 86.6 |  | 3-POINT LASER AND 1K LINE LASER | Continuous |  | 04/19/2010 | 05/01/2022 | MnROAD Mainline - Interstate 94 | 518 | 207263
70-P-2010 | 70 | Passing | Flexible | 09/19/2011 | Recycled Aggregate |  | 2 | RWP | Clay | 85.9 | 84.7 |  | 3-POINT LASER AND 1K LINE LASER | Continuous |  | 04/19/2010 | 05/01/2022 | MnROAD Mainline - Interstate 94 | 518 | 207263
70-P-2010 | 70 | Passing | Flexible | 09/19/2011 | Recycled Aggregate |  | 3 | LWP | Clay | 80.8 | 80.2 |  | 3-POINT LASER AND 1K LINE LASER | Continuous |  | 04/19/2010 | 05/01/2022 | MnROAD Mainline - Interstate 94 | 518 | 207263
70-P-2010 | 70 | Passing | Flexible | 09/19/2011 | Recycled Aggregate |  | 4 | LWP | Clay | 78.9 | 77.7 |  | 3-POINT LASER AND 1K LINE LASER | Continuous |  | 04/19/2010 | 05/01/2022 | MnROAD Mainline - Interstate 94 | 518 | 207263
70-D-2010 | 70 | Driving | Flexible | 03/19/2012 | Recycled Aggregate |  | 3 | RWP | Clay | 75.1 | 75.1 |  | 3-POINT LASER AND 1K LINE LASER | Continuous |  | 04/19/2010 | 05/01/2022 | MnROAD Mainline - Interstate 94 | 700 | 958898
70-D-2010 | 70 | Driving | Flexible | 03/19/2012 | Recycled Aggregate |  | 4 | LWP | Clay | 68.1 | 70 |  | 3-POINT LASER AND 1K LINE LASER | Continuous |  | 04/19/2010 | 05/01/2022 | MnROAD Mainline - Interstate 94 | 700 | 958898
70-P-2010 | 70 | Passing | Flexible | 03/19/2012 | Recycled Aggregate |  | 1 | LWP | Clay | 77 | 77 |  | 3-POINT LASER AND 1K LINE LASER | Continuous |  | 04/19/2010 | 05/01/2022 | MnROAD Mainline - Interstate 94 | 700 | 275573
70-P-2010 | 70 | Passing | Flexible | 03/19/2012 | Recycled Aggregate |  | 2 | RWP | Clay | 79.6 | 78.3 |  | 3-POINT LASER AND 1K LINE LASER | Continuous |  | 04/19/2010 | 05/01/2022 | MnROAD Mainline - Interstate 94 | 700 | 275573
70-D-2010 | 70 | Driving | Flexible | 06/28/2012 | Recycled Aggregate |  | 1 | RWP | Clay | 71.3 | 73.8 |  | 3-POINT LASER AND 1K LINE LASER | Continuous |  | 04/19/2010 | 05/01/2022 | MnROAD Mainline - Interstate 94 | 801 | 1145222
70-D-2010 | 70 | Driving | Flexible | 06/28/2012 | Recycled Aggregate |  | 2 | RWP | Clay | 70 | 67.5 |  | 3-POINT LASER AND 1K LINE LASER | Continuous |  | 04/19/2010 | 05/01/2022 | MnROAD Mainline - Interstate 94 | 801 | 1145222
70-D-2010 | 70 | Driving | Flexible | 06/28/2012 | Recycled Aggregate |  | 3 | LWP | Clay | 65.6 | 66.8 |  | 3-POINT LASER AND 1K LINE LASER | Continuous |  | 04/19/2010 | 05/01/2022 | MnROAD Mainline - Interstate 94 | 801 | 1145222
70-D-2010 | 70 | Driving | Flexible | 06/28/2012 | Recycled Aggregate |  | 4 | LWP | Clay | 66.8 | 66.2 |  | 3-POINT LASER AND 1K LINE LASER | Continuous |  | 04/19/2010 | 05/01/2022 | MnROAD Mainline - Interstate 94 | 801 | 1145222
70-P-2010 | 70 | Passing | Flexible | 06/28/2012 | Recycled Aggregate |  | 5 | LWP | Clay | 77 | 77 |  | 3-POINT LASER AND 1K LINE LASER | Continuous |  | 04/19/2010 | 05/01/2022 | MnROAD Mainline - Interstate 94 | 801 | 323506
70-P-2010 | 70 | Passing | Flexible | 06/28/2012 | Recycled Aggregate |  | 6 | LWP | Clay | 77.7 | 77.7 |  | 3-POINT LASER AND 1K LINE LASER | Continuous |  | 04/19/2010 | 05/01/2022 | MnROAD Mainline - Interstate 94 | 801 | 323506
70-P-2010 | 70 | Passing | Flexible | 06/28/2012 | Recycled Aggregate |  | 7 | RWP | Clay | 77 | 75.8 |  | 3-POINT LASER AND 1K LINE LASER | Continuous |  | 04/19/2010 | 05/01/2022 | MnROAD Mainline - Interstate 94 | 801 | 323506
70-P-2010 | 70 | Passing | Flexible | 06/28/2012 | Recycled Aggregate |  | 8 | RWP | Clay | 75.8 | 73.2 |  | 3-POINT LASER AND 1K LINE LASER | Continuous |  | 04/19/2010 | 05/01/2022 | MnROAD Mainline - Interstate 94 | 801 | 323506
70-D-2010 | 70 | Driving | Flexible | 09/25/2012 | Recycled Aggregate |  | 5 | RWP | Clay | 83.4 | 78.3 |  | 3-POINT LASER AND 1K LINE LASER | Continuous |  | 04/19/2010 | 05/01/2022 | MnROAD Mainline - Interstate 94 | 890 | 1346787
70-D-2010 | 70 | Driving | Flexible | 09/25/2012 | Recycled Aggregate |  | 6 | RWP | Clay | 84.7 | 77.7 |  | 3-POINT LASER AND 1K LINE LASER | Continuous |  | 04/19/2010 | 05/01/2022 | MnROAD Mainline - Interstate 94 | 890 | 1346787
70-D-2010 | 70 | Driving | Flexible | 09/25/2012 | Recycled Aggregate |  | 7 | LWP | Clay | 73.2 | 71.9 |  | 3-POINT LASER AND 1K LINE LASER | Continuous |  | 04/19/2010 | 05/01/2022 | MnROAD Mainline - Interstate 94 | 890 | 1346787
70-D-2010 | 70 | Driving | Flexible | 09/25/2012 | Recycled Aggregate |  | 8 | LWP | Clay | 72.6 | 71.3 |  | 3-POINT LASER AND 1K LINE LASER | Continuous |  | 04/19/2010 | 05/01/2022 | MnROAD Mainline - Interstate 94 | 890 | 1346787
70-P-2010 | 70 | Passing | Flexible | 09/25/2012 | Recycled Aggregate |  | 1 | LWP | Clay | 98 | 95.5 |  | 3-POINT LASER AND 1K LINE LASER | Continuous |  | 04/19/2010 | 05/01/2022 | MnROAD Mainline - Interstate 94 | 890 | 378865
70-P-2010 | 70 | Passing | Flexible | 09/25/2012 | Recycled Aggregate |  | 2 | LWP | Clay | 96.8 | 96.1 |  | 3-POINT LASER AND 1K LINE LASER | Continuous |  | 04/19/2010 | 05/01/2022 | MnROAD Mainline - Interstate 94 | 890 | 378865
70-P-2010 | 70 | Passing | Flexible | 09/25/2012 | Recycled Aggregate |  | 3 | RWP | Clay | 93.6 | 92.9 |  | 3-POINT LASER AND 1K LINE LASER | Continuous |  | 04/19/2010 | 05/01/2022 | MnROAD Mainline - Interstate 94 | 890 | 378865
70-P-2010 | 70 | Passing | Flexible | 09/25/2012 | Recycled Aggregate |  | 4 | RWP | Clay | 93.6 | 91.7 |  | 3-POINT LASER AND 1K LINE LASER | Continuous |  | 04/19/2010 | 05/01/2022 | MnROAD Mainline - Interstate 94 | 890 | 378865
77-I-2007 | 77 | Inside | Flexible | 04/02/2009 | Reclaimed |  | 1 | RWP | Clay | 145.8 |  |  | 3-POINT LASER | Continuous |  | 07/23/2007 | 10/30/2023 | MnROAD Low Volume Road | 619 | 22776
77-I-2007 | 77 | Inside | Flexible | 04/02/2009 | Reclaimed |  | 1 | LWP | Clay | 111.4 |  |  | 3-POINT LASER | Continuous |  | 07/23/2007 | 10/30/2023 | MnROAD Low Volume Road | 619 | 22776
77-I-2007 | 77 | Inside | Flexible | 04/02/2009 | Reclaimed |  | 2 | LWP | Clay | 108.2 |  |  | 3-POINT LASER | Continuous |  | 07/23/2007 | 10/30/2023 | MnROAD Low Volume Road | 619 | 22776
77-I-2007 | 77 | Inside | Flexible | 04/02/2009 | Reclaimed |  | 2 | RWP | Clay | 149 |  |  | 3-POINT LASER | Continuous |  | 07/23/2007 | 10/30/2023 | MnROAD Low Volume Road | 619 | 22776
77-O-2007 | 77 | Outside | Flexible | 04/02/2009 | Reclaimed |  | 1 | RWP | Clay | 108.2 |  |  | 3-POINT LASER | Continuous |  | 07/23/2007 | 10/30/2023 | MnROAD Low Volume Road | 619
77-O-2007 | 77 | Outside | Flexible | 04/02/2009 | Reclaimed |  | 1 | LWP | Clay | 103.1 |  |  | 3-POINT LASER | Continuous |  | 07/23/2007 | 10/30/2023 | MnROAD Low Volume Road | 619
77-O-2007 | 77 | Outside | Flexible | 04/02/2009 | Reclaimed |  | 2 | LWP | Clay | 97.4 |  |  | 3-POINT LASER | Continuous |  | 07/23/2007 | 10/30/2023 | MnROAD Low Volume Road | 619
77-O-2007 | 77 | Outside | Flexible | 04/02/2009 | Reclaimed |  | 2 | RWP | Clay | 104.4 |  |  | 3-POINT LASER | Continuous |  | 07/23/2007 | 10/30/2023 | MnROAD Low Volume Road | 619
77-I-2007 | 77 | Inside | Flexible | 07/02/2009 | Reclaimed |  | 1 | LWP | Clay | 110.1 |  |  | 3-POINT LASER | Continuous |  | 07/23/2007 | 10/30/2023 | MnROAD Low Volume Road | 710 | 26657
77-I-2007 | 77 | Inside | Flexible | 07/02/2009 | Reclaimed |  | 1 | RWP | Clay | 145.8 |  |  | 3-POINT LASER | Continuous |  | 07/23/2007 | 10/30/2023 | MnROAD Low Volume Road | 710 | 26657
77-I-2007 | 77 | Inside | Flexible | 07/02/2009 | Reclaimed |  | 2 | LWP | Clay | 109.5 |  |  | 3-POINT LASER | Continuous |  | 07/23/2007 | 10/30/2023 | MnROAD Low Volume Road | 710 | 26657
77-I-2007 | 77 | Inside | Flexible | 07/02/2009 | Reclaimed |  | 2 | RWP | Clay | 149 |  |  | 3-POINT LASER | Continuous |  | 07/23/2007 | 10/30/2023 | MnROAD Low Volume Road | 710 | 26657
77-O-2007 | 77 | Outside | Flexible | 07/02/2009 | Reclaimed |  | 1 | RWP | Clay | 117.1 |  |  | 3-POINT LASER | Continuous |  | 07/23/2007 | 10/30/2023 | MnROAD Low Volume Road | 710
77-O-2007 | 77 | Outside | Flexible | 07/02/2009 | Reclaimed |  | 1 | LWP | Clay | 101.9 |  |  | 3-POINT LASER | Continuous |  | 07/23/2007 | 10/30/2023 | MnROAD Low Volume Road | 710
77-O-2007 | 77 | Outside | Flexible | 07/02/2009 | Reclaimed |  | 2 | RWP | Clay | 113.3 |  |  | 3-POINT LASER | Continuous |  | 07/23/2007 | 10/30/2023 | MnROAD Low Volume Road | 710
77-O-2007 | 77 | Outside | Flexible | 07/02/2009 | Reclaimed |  | 2 | LWP | Clay | 102.5 |  |  | 3-POINT LASER | Continuous |  | 07/23/2007 | 10/30/2023 | MnROAD Low Volume Road | 710
77-I-2007 | 77 | Inside | Flexible | 11/18/2009 | Reclaimed |  | 2 | RWP | Clay | 147.7 | 147 |  | 3-POINT LASER AND 1K LINE LASER | Continuous |  | 07/23/2007 | 10/30/2023 | MnROAD Low Volume Road | 849 | 33188
77-I-2007 | 77 | Inside | Flexible | 11/18/2009 | Reclaimed |  | 4 | RWP | Clay | 147.7 | 147 |  | 3-POINT LASER AND 1K LINE LASER | Continuous |  | 07/23/2007 | 10/30/2023 | MnROAD Low Volume Road | 849 | 33188
77-I-2007 | 77 | Inside | Flexible | 11/18/2009 | Reclaimed |  | 5 | LWP | Clay | 108.9 | 110.1 |  | 3-POINT LASER AND 1K LINE LASER | Continuous |  | 07/23/2007 | 10/30/2023 | MnROAD Low Volume Road | 849 | 33188
77-I-2007 | 77 | Inside | Flexible | 11/18/2009 | Reclaimed |  | 7 | LWP | Clay | 108.9 | 109.5 |  | 3-POINT LASER AND 1K LINE LASER | Continuous |  | 07/23/2007 | 10/30/2023 | MnROAD Low Volume Road | 849 | 33188
77-O-2007 | 77 | Outside | Flexible | 11/18/2009 | Reclaimed |  | 1 | RWP | Clay | 117.1 | 116.5 |  | 3-POINT LASER AND 1K LINE LASER | Continuous |  | 07/23/2007 | 10/30/2023 | MnROAD Low Volume Road | 849
77-O-2007 | 77 | Outside | Flexible | 11/18/2009 | Reclaimed |  | 3 | RWP | Clay | 117.8 | 118.4 |  | 3-POINT LASER AND 1K LINE LASER | Continuous |  | 07/23/2007 | 10/30/2023 | MnROAD Low Volume Road | 849
77-O-2007 | 77 | Outside | Flexible | 11/18/2009 | Reclaimed |  | 6 | LWP | Clay | 98.7 | 98.7 |  | 3-POINT LASER AND 1K LINE LASER | Continuous |  | 07/23/2007 | 10/30/2023 | MnROAD Low Volume Road | 849
77-O-2007 | 77 | Outside | Flexible | 11/18/2009 | Reclaimed |  | 8 | LWP | Clay | 98.7 | 99.3 |  | 3-POINT LASER AND 1K LINE LASER | Continuous |  | 07/23/2007 | 10/30/2023 | MnROAD Low Volume Road | 849
77-I-2007 | 77 | Inside | Flexible | 03/09/2010 | Reclaimed |  | 1 | LWP | Clay | 110.1 | 112 |  | 3-POINT LASER AND 1K LINE LASER | Continuous |  | 07/23/2007 | 10/30/2023 | MnROAD Low Volume Road | 960 | 42434
77-I-2007 | 77 | Inside | Flexible | 03/09/2010 | Reclaimed |  | 3 | LWP | Clay | 111.4 | 112 |  | 3-POINT LASER AND 1K LINE LASER | Continuous |  | 07/23/2007 | 10/30/2023 | MnROAD Low Volume Road | 960 | 42434
77-I-2007 | 77 | Inside | Flexible | 03/09/2010 | Reclaimed |  | 5 | RWP | Clay | 151.5 | 154.1 |  | 3-POINT LASER AND 1K LINE LASER | Continuous |  | 07/23/2007 | 10/30/2023 | MnROAD Low Volume Road | 960 | 42434
77-I-2007 | 77 | Inside | Flexible | 03/09/2010 | Reclaimed |  | 7 | RWP | Clay | 151.5 | 154.7 |  | 3-POINT LASER AND 1K LINE LASER | Continuous |  | 07/23/2007 | 10/30/2023 | MnROAD Low Volume Road | 960 | 42434
77-O-2007 | 77 | Outside | Flexible | 03/09/2010 | Reclaimed |  | 2 | LWP | Clay | 110.1 | 114.6 |  | 3-POINT LASER AND 1K LINE LASER | Continuous |  | 07/23/2007 | 10/30/2023 | MnROAD Low Volume Road | 960
77-O-2007 | 77 | Outside | Flexible | 03/09/2010 | Reclaimed |  | 4 | LWP | Clay | 106.9 | 110.8 |  | 3-POINT LASER AND 1K LINE LASER | Continuous |  | 07/23/2007 | 10/30/2023 | MnROAD Low Volume Road | 960
77-O-2007 | 77 | Outside | Flexible | 03/09/2010 | Reclaimed |  | 6 | RWP | Clay | 114.6 | 114.6 |  | 3-POINT LASER AND 1K LINE LASER | Continuous |  | 07/23/2007 | 10/30/2023 | MnROAD Low Volume Road | 960
77-O-2007 | 77 | Outside | Flexible | 03/09/2010 | Reclaimed |  | 8 | RWP | Clay | 112 | 113.9 |  | 3-POINT LASER AND 1K LINE LASER | Continuous |  | 07/23/2007 | 10/30/2023 | MnROAD Low Volume Road | 960
77-I-2007 | 77 | Inside | Flexible | 06/24/2010 | Reclaimed |  | 1 | RWP | Clay | 150.2 | 150.2 |  | 3-POINT LASER AND 1K LINE LASER | Continuous |  | 07/23/2007 | 10/30/2023 | MnROAD Low Volume Road | 1067 | 45725
77-I-2007 | 77 | Inside | Flexible | 06/24/2010 | Reclaimed |  | 3 | RWP | Clay | 154.1 | 154.7 |  | 3-POINT LASER AND 1K LINE LASER | Continuous |  | 07/23/2007 | 10/30/2023 | MnROAD Low Volume Road | 1067 | 45725
77-I-2007 | 77 | Inside | Flexible | 06/24/2010 | Reclaimed |  | 5 | LWP | Clay | 113.9 | 112.7 |  | 3-POINT LASER AND 1K LINE LASER | Continuous |  | 07/23/2007 | 10/30/2023 | MnROAD Low Volume Road | 1067 | 45725
77-I-2007 | 77 | Inside | Flexible | 06/24/2010 | Reclaimed |  | 7 | LWP | Clay | 113.9 | 113.3 |  | 3-POINT LASER AND 1K LINE LASER | Continuous |  | 07/23/2007 | 10/30/2023 | MnROAD Low Volume Road | 1067 | 45725
77-O-2007 | 77 | Outside | Flexible | 06/24/2010 | Reclaimed |  | 2 | RWP | Clay | 110.8 | 113.3 |  | 3-POINT LASER AND 1K LINE LASER | Continuous |  | 07/23/2007 | 10/30/2023 | MnROAD Low Volume Road | 1067
77-O-2007 | 77 | Outside | Flexible | 06/24/2010 | Reclaimed |  | 4 | RWP | Clay | 115.2 | 116.5 |  | 3-POINT LASER AND 1K LINE LASER | Continuous |  | 07/23/2007 | 10/30/2023 | MnROAD Low Volume Road | 1067
77-O-2007 | 77 | Outside | Flexible | 06/24/2010 | Reclaimed |  | 6 | LWP | Clay | 96.1 | 96.8 |  | 3-POINT LASER AND 1K LINE LASER | Continuous |  | 07/23/2007 | 10/30/2023 | MnROAD Low Volume Road | 1067
77-O-2007 | 77 | Outside | Flexible | 06/24/2010 | Reclaimed |  | 8 | LWP | Clay | 105.7 | 105.7 |  | 3-POINT LASER AND 1K LINE LASER | Continuous |  | 07/23/2007 | 10/30/2023 | MnROAD Low Volume Road | 1067
77-I-2007 | 77 | Inside | Flexible | 10/13/2010 | Reclaimed |  | 1 | RWP | Clay | 147.7 | 152.8 |  | 3-POINT LASER AND 1K LINE LASER | Continuous |  | 07/23/2007 | 10/30/2023 | MnROAD Low Volume Road | 1178 | 53678
77-I-2007 | 77 | Inside | Flexible | 10/13/2010 | Reclaimed |  | 1 | LWP | Clay | 131.1 | 114.6 |  | 3-POINT LASER AND 1K LINE LASER | Continuous |  | 07/23/2007 | 10/30/2023 | MnROAD Low Volume Road | 1178 | 53678
77-I-2007 | 77 | Inside | Flexible | 10/13/2010 | Reclaimed |  | 3 | LWP | Clay | 121 | 113.9 |  | 3-POINT LASER AND 1K LINE LASER | Continuous |  | 07/23/2007 | 10/30/2023 | MnROAD Low Volume Road | 1178 | 53678
77-I-2007 | 77 | Inside | Flexible | 10/13/2010 | Reclaimed |  | 3 | RWP | Clay | 150.2 | 153.4 |  | 3-POINT LASER AND 1K LINE LASER | Continuous |  | 07/23/2007 | 10/30/2023 | MnROAD Low Volume Road | 1178 | 53678
77-O-2007 | 77 | Outside | Flexible | 10/13/2010 | Reclaimed |  | 2 | RWP | Clay | 115.2 | 117.1 |  | 3-POINT LASER AND 1K LINE LASER | Continuous |  | 07/23/2007 | 10/30/2023 | MnROAD Low Volume Road | 1178
77-O-2007 | 77 | Outside | Flexible | 10/13/2010 | Reclaimed |  | 2 | LWP | Clay | 104.4 | 104.4 |  | 3-POINT LASER AND 1K LINE LASER | Continuous |  | 07/23/2007 | 10/30/2023 | MnROAD Low Volume Road | 1178
77-O-2007 | 77 | Outside | Flexible | 10/13/2010 | Reclaimed |  | 4 | RWP | Clay | 115.9 | 116.5 |  | 3-POINT LASER AND 1K LINE LASER | Continuous |  | 07/23/2007 | 10/30/2023 | MnROAD Low Volume Road | 1178
77-O-2007 | 77 | Outside | Flexible | 10/13/2010 | Reclaimed |  | 4 | LWP | Clay | 99.3 | 100.6 |  | 3-POINT LASER AND 1K LINE LASER | Continuous |  | 07/23/2007 | 10/30/2023 | MnROAD Low Volume Road | 1178
77-I-2007 | 77 | Inside | Flexible | 03/28/2011 | Reclaimed |  | 1 | RWP | Clay | 145.8 | 147.7 |  | 3-POINT LASER AND 1K LINE LASER | Continuous |  | 07/23/2007 | 10/30/2023 | MnROAD Low Volume Road | 1344 | 65771
77-I-2007 | 77 | Inside | Flexible | 03/28/2011 | Reclaimed |  | 3 | RWP | Clay | 151.5 | 152.1 |  | 3-POINT LASER AND 1K LINE LASER | Continuous |  | 07/23/2007 | 10/30/2023 | MnROAD Low Volume Road | 1344 | 65771
77-I-2007 | 77 | Inside | Flexible | 03/29/2011 | Reclaimed |  | 5 | LWP | Clay | 114.6 | 113.9 |  | 3-POINT LASER AND 1K LINE LASER | Continuous |  | 07/23/2007 | 10/30/2023 | MnROAD Low Volume Road | 1345 | 66016
77-I-2007 | 77 | Inside | Flexible | 03/29/2011 | Reclaimed |  | 7 | LWP | Clay | 112 | 112.7 |  | 3-POINT LASER AND 1K LINE LASER | Continuous |  | 07/23/2007 | 10/30/2023 | MnROAD Low Volume Road | 1345 | 66016
77-I-2007 | 77 | Inside | Flexible | 06/27/2011 | Reclaimed |  | 1 | LWP | Clay | 113.9 | 113.3 |  | 3-POINT LASER AND 1K LINE LASER | Continuous |  | 07/23/2007 | 10/30/2023 | MnROAD Low Volume Road | 1435 | 72563
77-I-2007 | 77 | Inside | Flexible | 06/27/2011 | Reclaimed |  | 3 | LWP | Clay | 116.5 | 116.5 |  | 3-POINT LASER AND 1K LINE LASER | Continuous |  | 07/23/2007 | 10/30/2023 | MnROAD Low Volume Road | 1435 | 72563
77-I-2007 | 77 | Inside | Flexible | 06/27/2011 | Reclaimed |  | 8 | RWP | Clay | 144.5 | 147.7 |  | 3-POINT LASER AND 1K LINE LASER | Continuous |  | 07/23/2007 | 10/30/2023 | MnROAD Low Volume Road | 1435 | 72563
77-I-2007 | 77 | Inside | Flexible | 06/27/2011 | Reclaimed |  | 8 | RWP | Clay | 145.8 | 147.7 |  | 3-POINT LASER AND 1K LINE LASER | Continuous |  | 07/23/2007 | 10/30/2023 | MnROAD Low Volume Road | 1435 | 72563
77-O-2007 | 77 | Outside | Flexible | 06/27/2011 | Reclaimed |  | 2 | LWP | Clay | 108.2 | 105.7 |  | 3-POINT LASER AND 1K LINE LASER | Continuous |  | 07/23/2007 | 10/30/2023 | MnROAD Low Volume Road | 1435
77-O-2007 | 77 | Outside | Flexible | 06/27/2011 | Reclaimed |  | 4 | LWP | Clay | 101.9 | 99.9 |  | 3-POINT LASER AND 1K LINE LASER | Continuous |  | 07/23/2007 | 10/30/2023 | MnROAD Low Volume Road | 1435
77-O-2007 | 77 | Outside | Flexible | 06/27/2011 | Reclaimed |  | 5 | RWP | Clay | 121.6 | 121 |  | 3-POINT LASER AND 1K LINE LASER | Continuous |  | 07/23/2007 | 10/30/2023 | MnROAD Low Volume Road | 1435
77-O-2007 | 77 | Outside | Flexible | 06/27/2011 | Reclaimed |  | 7 | RWP | Clay | 121.6 | 121.6 |  | 3-POINT LASER AND 1K LINE LASER | Continuous |  | 07/23/2007 | 10/30/2023 | MnROAD Low Volume Road | 1435
77-I-2007 | 77 | Inside | Flexible | 09/19/2011 | Reclaimed |  | 1 | RWP | Clay | 159.8 | 156.6 |  | 3-POINT LASER AND 1K LINE LASER | Continuous |  | 07/23/2007 | 10/30/2023 | MnROAD Low Volume Road | 1519 | 73165
77-I-2007 | 77 | Inside | Flexible | 09/19/2011 | Reclaimed |  | 3 | RWP | Clay | 159.8 | 160.4 |  | 3-POINT LASER AND 1K LINE LASER | Continuous |  | 07/23/2007 | 10/30/2023 | MnROAD Low Volume Road | 1519 | 73165
77-O-2007 | 77 | Outside | Flexible | 09/19/2011 | Reclaimed |  | 2 | RWP | Clay | 134.3 | 132.4 |  | 3-POINT LASER AND 1K LINE LASER | Continuous |  | 07/23/2007 | 10/30/2023 | MnROAD Low Volume Road | 1519
77-O-2007 | 77 | Outside | Flexible | 09/19/2011 | Reclaimed |  | 4 | RWP | Clay | 135.6 | 134.3 |  | 3-POINT LASER AND 1K LINE LASER | Continuous |  | 07/23/2007 | 10/30/2023 | MnROAD Low Volume Road | 1519
77-I-2007 | 77 | Inside | Flexible | 09/20/2011 | Reclaimed |  | 1 | LWP | Clay | 116.5 | 120.3 |  | 3-POINT LASER AND 1K LINE LASER | Continuous |  | 07/23/2007 | 10/30/2023 | MnROAD Low Volume Road | 1520 | 73165
77-I-2007 | 77 | Inside | Flexible | 09/20/2011 | Reclaimed |  | 3 | LWP | Clay | 121.6 | 122.2 |  | 3-POINT LASER AND 1K LINE LASER | Continuous |  | 07/23/2007 | 10/30/2023 | MnROAD Low Volume Road | 1520 | 73165
77-O-2007 | 77 | Outside | Flexible | 09/20/2011 | Reclaimed |  | 2 | LWP | Clay | 115.2 | 117.8 |  | 3-POINT LASER AND 1K LINE LASER | Continuous |  | 07/23/2007 | 10/30/2023 | MnROAD Low Volume Road | 1520
77-O-2007 | 77 | Outside | Flexible | 09/20/2011 | Reclaimed |  | 4 | LWP | Clay | 113.9 | 116.5 |  | 3-POINT LASER AND 1K LINE LASER | Continuous |  | 07/23/2007 | 10/30/2023 | MnROAD Low Volume Road | 1520
77-I-2007 | 77 | Inside | Flexible | 03/20/2012 | Reclaimed |  | 1 | LWP | Clay | 118.4 | 117.1 |  | 3-POINT LASER AND 1K LINE LASER | Continuous |  | 07/23/2007 | 10/30/2023 | MnROAD Low Volume Road | 1702 | 86379
77-I-2007 | 77 | Inside | Flexible | 03/20/2012 | Reclaimed |  | 3 | LWP | Clay | 118.4 | 117.1 |  | 3-POINT LASER AND 1K LINE LASER | Continuous |  | 07/23/2007 | 10/30/2023 | MnROAD Low Volume Road | 1702 | 86379
77-I-2007 | 77 | Inside | Flexible | 03/20/2012 | Reclaimed |  | 5 | RWP | Clay | 154.1 | 152.8 |  | 3-POINT LASER AND 1K LINE LASER | Continuous |  | 07/23/2007 | 10/30/2023 | MnROAD Low Volume Road | 1702 | 86379
77-I-2007 | 77 | Inside | Flexible | 03/20/2012 | Reclaimed |  | 7 | RWP | Clay | 156.6 | 156 |  | 3-POINT LASER AND 1K LINE LASER | Continuous |  | 07/23/2007 | 10/30/2023 | MnROAD Low Volume Road | 1702 | 86379
77-O-2007 | 77 | Outside | Flexible | 03/20/2012 | Reclaimed |  | 2 | LWP | Clay | 124.1 | 119.7 |  | 3-POINT LASER AND 1K LINE LASER | Continuous |  | 07/23/2007 | 10/30/2023 | MnROAD Low Volume Road | 1702
77-O-2007 | 77 | Outside | Flexible | 03/20/2012 | Reclaimed |  | 4 | LWP | Clay | 119 | 115.2 |  | 3-POINT LASER AND 1K LINE LASER | Continuous |  | 07/23/2007 | 10/30/2023 | MnROAD Low Volume Road | 1702
77-O-2007 | 77 | Outside | Flexible | 03/20/2012 | Reclaimed |  | 6 | RWP | Clay | 122.9 | 124.8 |  | 3-POINT LASER AND 1K LINE LASER | Continuous |  | 07/23/2007 | 10/30/2023 | MnROAD Low Volume Road | 1702
77-O-2007 | 77 | Outside | Flexible | 03/20/2012 | Reclaimed |  | 8 | RWP | Clay | 125.4 | 124.8 |  | 3-POINT LASER AND 1K LINE LASER | Continuous |  | 07/23/2007 | 10/30/2023 | MnROAD Low Volume Road | 1702
77-I-2007 | 77 | Inside | Flexible | 06/28/2012 | Reclaimed |  | 0 | LWP | Clay | 118.4 | 118.4 |  | 3-POINT LASER AND 1K LINE LASER | Continuous |  | 07/23/2007 | 10/30/2023 | MnROAD Low Volume Road | 1802 | 92345
77-I-2007 | 77 | Inside | Flexible | 06/28/2012 | Reclaimed |  | 2 | LWP | Clay | 122.9 | 121.6 |  | 3-POINT LASER AND 1K LINE LASER | Continuous |  | 07/23/2007 | 10/30/2023 | MnROAD Low Volume Road | 1802 | 92345
77-I-2007 | 77 | Inside | Flexible | 06/28/2012 | Reclaimed |  | 4 | RWP | Clay | 164.2 | 164.9 |  | 3-POINT LASER AND 1K LINE LASER | Continuous |  | 07/23/2007 | 10/30/2023 | MnROAD Low Volume Road | 1802 | 92345
77-I-2007 | 77 | Inside | Flexible | 06/28/2012 | Reclaimed |  | 6 | RWP | Clay | 164.2 | 164.9 |  | 3-POINT LASER AND 1K LINE LASER | Continuous |  | 07/23/2007 | 10/30/2023 | MnROAD Low Volume Road | 1802 | 92345
77-O-2007 | 77 | Outside | Flexible | 06/28/2012 | Reclaimed |  | 1 | LWP | Clay | 114.6 | 110.8 |  | 3-POINT LASER AND 1K LINE LASER | Continuous |  | 07/23/2007 | 10/30/2023 | MnROAD Low Volume Road | 1802
77-O-2007 | 77 | Outside | Flexible | 06/28/2012 | Reclaimed |  | 3 | RWP | Clay | 129.9 | 125.4 |  | 3-POINT LASER AND 1K LINE LASER | Continuous |  | 07/23/2007 | 10/30/2023 | MnROAD Low Volume Road | 1802
77-O-2007 | 77 | Outside | Flexible | 06/28/2012 | Reclaimed |  | 5 | RWP | Clay | 142 | 126.7 |  | 3-POINT LASER AND 1K LINE LASER | Continuous |  | 07/23/2007 | 10/30/2023 | MnROAD Low Volume Road | 1802
77-O-2007 | 77 | Outside | Flexible | 06/28/2012 | Reclaimed |  | 9 | LWP | Clay | 121 | 117.1 |  | 3-POINT LASER AND 1K LINE LASER | Continuous |  | 07/23/2007 | 10/30/2023 | MnROAD Low Volume Road | 1802
77-I-2007 | 77 | Inside | Flexible | 09/28/2012 | Reclaimed |  | 1 | LWP | Clay | 136.2 | 124.8 |  | 3-POINT LASER AND 1K LINE LASER | Continuous |  | 07/23/2007 | 10/30/2023 | MnROAD Low Volume Road | 1894 | 99934
77-I-2007 | 77 | Inside | Flexible | 09/28/2012 | Reclaimed |  | 1 | RWP | Clay | 171.9 | 170 |  | 3-POINT LASER AND 1K LINE LASER | Continuous |  | 07/23/2007 | 10/30/2023 | MnROAD Low Volume Road | 1894 | 99934
77-I-2007 | 77 | Inside | Flexible | 09/28/2012 | Reclaimed |  | 3 | LWP | Clay | 125.4 | 119.7 |  | 3-POINT LASER AND 1K LINE LASER | Continuous |  | 07/23/2007 | 10/30/2023 | MnROAD Low Volume Road | 1894 | 99934
77-I-2007 | 77 | Inside | Flexible | 09/28/2012 | Reclaimed |  | 3 | RWP | Clay | 171.9 | 171.2 |  | 3-POINT LASER AND 1K LINE LASER | Continuous |  | 07/23/2007 | 10/30/2023 | MnROAD Low Volume Road | 1894 | 99934
77-I-2007 | 77 | Inside | Flexible | 09/28/2012 | Reclaimed |  | 5 | RWP | Clay | 168.7 | 168.1 |  | 3-POINT LASER AND 1K LINE LASER | Continuous |  | 07/23/2007 | 10/30/2023 | MnROAD Low Volume Road | 1894 | 99934
77-O-2007 | 77 | Outside | Flexible | 09/28/2012 | Reclaimed |  | 2 | RWP | Clay | 131.1 | 130.5 |  | 3-POINT LASER AND 1K LINE LASER | Continuous |  | 07/23/2007 | 10/30/2023 | MnROAD Low Volume Road | 1894
77-O-2007 | 77 | Outside | Flexible | 09/28/2012 | Reclaimed |  | 2 | LWP | Clay | 119.7 | 117.1 |  | 3-POINT LASER AND 1K LINE LASER | Continuous |  | 07/23/2007 | 10/30/2023 | MnROAD Low Volume Road | 1894
77-O-2007 | 77 | Outside | Flexible | 09/28/2012 | Reclaimed |  | 4 | LWP | Clay | 123.5 | 119.7 |  | 3-POINT LASER AND 1K LINE LASER | Continuous |  | 07/23/2007 | 10/30/2023 | MnROAD Low Volume Road | 1894
77-O-2007 | 77 | Outside | Flexible | 09/28/2012 | Reclaimed |  | 4 | RWP | Clay | 130.5 | 128.6 |  | 3-POINT LASER AND 1K LINE LASER | Continuous |  | 07/23/2007 | 10/30/2023 | MnROAD Low Volume Road | 1894
77-O-2007 | 77 | Outside | Flexible | 09/28/2012 | Reclaimed |  | 6 | RWP | Clay | 129.9 | 129.9 |  | 3-POINT LASER AND 1K LINE LASER | Continuous |  | 07/23/2007 | 10/30/2023 | MnROAD Low Volume Road | 1894
77-I-2007 | 77 | Inside | Flexible | 11/15/2012 | Reclaimed |  | 5 | RWP | Clay | 160.4 | 157.9 |  | 3-POINT LASER AND 1K LINE LASER | Continuous | winter IRI | 07/23/2007 | 10/30/2023 | MnROAD Low Volume Road | 1942 | 103908
77-I-2007 | 77 | Inside | Flexible | 11/15/2012 | Reclaimed |  | 7 | RWP | Clay | 160.4 | 159.8 |  | 3-POINT LASER AND 1K LINE LASER | Continuous | winter IRI | 07/23/2007 | 10/30/2023 | MnROAD Low Volume Road | 1942 | 103908
77-O-2007 | 77 | Outside | Flexible | 11/15/2012 | Reclaimed |  | 6 | RWP | Clay | 154.7 | 131.1 |  | 3-POINT LASER AND 1K LINE LASER | Continuous | winter IRI | 07/23/2007 | 10/30/2023 | MnROAD Low Volume Road | 1942
77-O-2007 | 77 | Outside | Flexible | 11/15/2012 | Reclaimed |  | 8 | RWP | Clay | 133 | 132.4 |  | 3-POINT LASER AND 1K LINE LASER | Continuous | winter IRI | 07/23/2007 | 10/30/2023 | MnROAD Low Volume Road | 1942
77-I-2007 | 77 | Inside | Flexible | 11/29/2012 | Reclaimed |  | 1 | RWP | Clay | 170 | 170 |  | 3-POINT LASER AND 1K LINE LASER | Continuous | winter IRI | 07/23/2007 | 10/30/2023 | MnROAD Low Volume Road | 1956 | 105434
77-I-2007 | 77 | Inside | Flexible | 11/29/2012 | Reclaimed |  | 3 | RWP | Clay | 170 | 170 |  | 3-POINT LASER AND 1K LINE LASER | Continuous | winter IRI | 07/23/2007 | 10/30/2023 | MnROAD Low Volume Road | 1956 | 105434
77-O-2007 | 77 | Outside | Flexible | 11/29/2012 | Reclaimed |  | 2 | RWP | Clay | 124.8 | 124.8 |  | 3-POINT LASER AND 1K LINE LASER | Continuous | winter IRI | 07/23/2007 | 10/30/2023 | MnROAD Low Volume Road | 1956
77-O-2007 | 77 | Outside | Flexible | 11/29/2012 | Reclaimed |  | 4 | RWP | Clay | 129.9 | 130.5 |  | 3-POINT LASER AND 1K LINE LASER | Continuous | winter IRI | 07/23/2007 | 10/30/2023 | MnROAD Low Volume Road | 1956
77-I-2007 | 77 | Inside | Flexible | 01/09/2013 | Reclaimed |  | 1 | RWP | Clay | 164.9 | 157.9 |  | 3-POINT LASER AND 1K LINE LASER | Continuous | winter IRI | 07/23/2007 | 10/30/2023 | MnROAD Low Volume Road | 1997 | 109959
77-I-2007 | 77 | Inside | Flexible | 01/09/2013 | Reclaimed |  | 3 | RWP | Clay | 177 | 180.8 |  | 3-POINT LASER AND 1K LINE LASER | Continuous | winter IRI | 07/23/2007 | 10/30/2023 | MnROAD Low Volume Road | 1997 | 109959
77-O-2007 | 77 | Outside | Flexible | 01/09/2013 | Reclaimed |  | 2 | RWP | Clay | 123.5 | 126.7 |  | 3-POINT LASER AND 1K LINE LASER | Continuous | winter IRI | 07/23/2007 | 10/30/2023 | MnROAD Low Volume Road | 1997
77-O-2007 | 77 | Outside | Flexible | 01/09/2013 | Reclaimed |  | 4 | RWP | Clay | 128 | 128 |  | 3-POINT LASER AND 1K LINE LASER | Continuous | winter IRI | 07/23/2007 | 10/30/2023 | MnROAD Low Volume Road | 1997
77-I-2007 | 77 | Inside | Flexible | 01/29/2013 | Reclaimed |  | 1 | RWP | Clay | 142 | 146.4 |  | 3-POINT LASER AND 1K LINE LASER | Continuous | winter IRI | 07/23/2007 | 10/30/2023 | MnROAD Low Volume Road | 2017 | 111140
77-O-2007 | 77 | Outside | Flexible | 01/29/2013 | Reclaimed |  | 2 | RWP | Clay | 128 | 128.6 |  | 3-POINT LASER AND 1K LINE LASER | Continuous | winter IRI | 07/23/2007 | 10/30/2023 | MnROAD Low Volume Road | 2017
77-I-2007 | 77 | Inside | Flexible | 03/11/2013 | Reclaimed |  | 1 | RWP | Clay | 152.8 | 155.3 |  | 3-POINT LASER AND 1K LINE LASER | Continuous | winter IRI | 07/23/2007 | 10/30/2023 | MnROAD Low Volume Road | 2058 | 112949
77-I-2007 | 77 | Inside | Flexible | 04/04/2013 | Reclaimed |  | 1 | LWP | Clay | 112.7 | 119 |  | 3-POINT LASER AND 1K LINE LASER | Continuous |  | 07/23/2007 | 10/30/2023 | MnROAD Low Volume Road | 2082 | 114673
77-I-2007 | 77 | Inside | Flexible | 04/04/2013 | Reclaimed |  | 3 | LWP | Clay | 119 | 117.8 |  | 3-POINT LASER AND 1K LINE LASER | Continuous |  | 07/23/2007 | 10/30/2023 | MnROAD Low Volume Road | 2082 | 114673
77-I-2007 | 77 | Inside | Flexible | 04/04/2013 | Reclaimed |  | 5 | RWP | Clay | 150.9 | 152.1 |  | 3-POINT LASER AND 1K LINE LASER | Continuous |  | 07/23/2007 | 10/30/2023 | MnROAD Low Volume Road | 2082 | 114673
77-I-2007 | 77 | Inside | Flexible | 04/04/2013 | Reclaimed |  | 7 | RWP | Clay | 149.6 | 150.9 |  | 3-POINT LASER AND 1K LINE LASER | Continuous |  | 07/23/2007 | 10/30/2023 | MnROAD Low Volume Road | 2082 | 114673
77-O-2007 | 77 | Outside | Flexible | 04/04/2013 | Reclaimed |  | 2 | LWP | Clay | 117.8 | 111.4 |  | 3-POINT LASER AND 1K LINE LASER | Continuous |  | 07/23/2007 | 10/30/2023 | MnROAD Low Volume Road | 2082
77-O-2007 | 77 | Outside | Flexible | 04/04/2013 | Reclaimed |  | 4 | LWP | Clay | 114.6 | 108.9 |  | 3-POINT LASER AND 1K LINE LASER | Continuous |  | 07/23/2007 | 10/30/2023 | MnROAD Low Volume Road | 2082
77-O-2007 | 77 | Outside | Flexible | 04/04/2013 | Reclaimed |  | 6 | RWP | Clay | 131.8 | 130.5 |  | 3-POINT LASER AND 1K LINE LASER | Continuous |  | 07/23/2007 | 10/30/2023 | MnROAD Low Volume Road | 2082
77-O-2007 | 77 | Outside | Flexible | 04/04/2013 | Reclaimed |  | 8 | RWP | Clay | 128.6 | 126.7 |  | 3-POINT LASER AND 1K LINE LASER | Continuous |  | 07/23/2007 | 10/30/2023 | MnROAD Low Volume Road | 2082
77-I-2007 | 77 | Inside | Flexible | 07/10/2013 | Reclaimed |  | 1 | LWP | Clay | 126 | 126 |  | 3-POINT LASER AND 1K LINE LASER | Continuous |  | 07/23/2007 | 10/30/2023 | MnROAD Low Volume Road | 2179 | 117651
77-I-2007 | 77 | Inside | Flexible | 07/10/2013 | Reclaimed |  | 3 | LWP | Clay | 126 | 121.6 |  | 3-POINT LASER AND 1K LINE LASER | Continuous |  | 07/23/2007 | 10/30/2023 | MnROAD Low Volume Road | 2179 | 117651
77-I-2007 | 77 | Inside | Flexible | 07/10/2013 | Reclaimed |  | 5 | RWP | Clay | 161.1 | 160.4 |  | 3-POINT LASER AND 1K LINE LASER | Continuous |  | 07/23/2007 | 10/30/2023 | MnROAD Low Volume Road | 2179 | 117651
77-I-2007 | 77 | Inside | Flexible | 07/10/2013 | Reclaimed |  | 7 | RWP | Clay | 161.1 | 159.8 |  | 3-POINT LASER AND 1K LINE LASER | Continuous |  | 07/23/2007 | 10/30/2023 | MnROAD Low Volume Road | 2179 | 117651
77-O-2007 | 77 | Outside | Flexible | 07/10/2013 | Reclaimed |  | 2 | LWP | Clay | 119 | 117.8 |  | 3-POINT LASER AND 1K LINE LASER | Continuous |  | 07/23/2007 | 10/30/2023 | MnROAD Low Volume Road | 2179
77-O-2007 | 77 | Outside | Flexible | 07/10/2013 | Reclaimed |  | 4 | LWP | Clay | 117.1 | 117.1 |  | 3-POINT LASER AND 1K LINE LASER | Continuous |  | 07/23/2007 | 10/30/2023 | MnROAD Low Volume Road | 2179
77-O-2007 | 77 | Outside | Flexible | 07/10/2013 | Reclaimed |  | 6 | RWP | Clay | 134.3 | 136.9 |  | 3-POINT LASER AND 1K LINE LASER | Continuous |  | 07/23/2007 | 10/30/2023 | MnROAD Low Volume Road | 2179
77-O-2007 | 77 | Outside | Flexible | 07/10/2013 | Reclaimed |  | 8 | RWP | Clay | 137.5 | 137.5 |  | 3-POINT LASER AND 1K LINE LASER | Continuous |  | 07/23/2007 | 10/30/2023 | MnROAD Low Volume Road | 2179
77-I-2007 | 77 | Inside | Flexible | 10/09/2013 | Reclaimed |  | 1 | LWP | Clay | 123.5 | 124.1 |  | 3-POINT LASER AND 1K LINE LASER | Continuous |  | 07/23/2007 | 10/30/2023 | MnROAD Low Volume Road | 2270 | 123479
77-I-2007 | 77 | Inside | Flexible | 10/09/2013 | Reclaimed |  | 3 | RWP | Clay | 160.4 | 163 |  | 3-POINT LASER AND 1K LINE LASER | Continuous |  | 07/23/2007 | 10/30/2023 | MnROAD Low Volume Road | 2270 | 123479
77-O-2007 | 77 | Outside | Flexible | 10/09/2013 | Reclaimed |  | 2 | LWP | Clay | 126 | 125.4 |  | 3-POINT LASER AND 1K LINE LASER | Continuous |  | 07/23/2007 | 10/30/2023 | MnROAD Low Volume Road | 2270
77-O-2007 | 77 | Outside | Flexible | 10/09/2013 | Reclaimed |  | 4 | RWP | Clay | 138.1 | 143.9 |  | 3-POINT LASER AND 1K LINE LASER | Continuous |  | 07/23/2007 | 10/30/2023 | MnROAD Low Volume Road | 2270
77-I-2007 | 77 | Inside | Flexible | 05/13/2014 | Reclaimed |  | 1 | LWP | Clay | 124.8 | 124.1 |  | 3-POINT LASER AND 1K LINE LASER | Continuous |  | 07/23/2007 | 10/30/2023 | MnROAD Low Volume Road | 2486 | 141668
77-I-2007 | 77 | Inside | Flexible | 05/13/2014 | Reclaimed |  | 1 | RWP | Clay | 168.7 | 166.1 |  | 3-POINT LASER AND 1K LINE LASER | Continuous |  | 07/23/2007 | 10/30/2023 | MnROAD Low Volume Road | 2486 | 141668
77-I-2007 | 77 | Inside | Flexible | 05/13/2014 | Reclaimed |  | 2 | LWP | Clay | 128.6 | 127.3 |  | 3-POINT LASER AND 1K LINE LASER | Continuous |  | 07/23/2007 | 10/30/2023 | MnROAD Low Volume Road | 2486 | 141668
77-I-2007 | 77 | Inside | Flexible | 05/13/2014 | Reclaimed |  | 2 | RWP | Clay | 171.9 | 170 |  | 3-POINT LASER AND 1K LINE LASER | Continuous |  | 07/23/2007 | 10/30/2023 | MnROAD Low Volume Road | 2486 | 141668
77-O-2007 | 77 | Outside | Flexible | 05/13/2014 | Reclaimed |  | 1 | RWP | Clay | 138.8 | 138.1 |  | 3-POINT LASER AND 1K LINE LASER | Continuous |  | 07/23/2007 | 10/30/2023 | MnROAD Low Volume Road | 2486
77-O-2007 | 77 | Outside | Flexible | 05/13/2014 | Reclaimed |  | 1 | LWP | Clay | 125.4 | 122.2 |  | 3-POINT LASER AND 1K LINE LASER | Continuous |  | 07/23/2007 | 10/30/2023 | MnROAD Low Volume Road | 2486
77-O-2007 | 77 | Outside | Flexible | 05/13/2014 | Reclaimed |  | 2 | LWP | Clay | 119 | 117.1 |  | 3-POINT LASER AND 1K LINE LASER | Continuous |  | 07/23/2007 | 10/30/2023 | MnROAD Low Volume Road | 2486
77-O-2007 | 77 | Outside | Flexible | 05/13/2014 | Reclaimed |  | 2 | RWP | Clay | 142.6 | 140 |  | 3-POINT LASER AND 1K LINE LASER | Continuous |  | 07/23/2007 | 10/30/2023 | MnROAD Low Volume Road | 2486
77-I-2007 | 77 | Inside | Flexible | 08/07/2014 | Reclaimed |  | 1 | LWP | Clay | 134.3 | 129.9 |  | 3-POINT LASER AND 1K LINE LASER | Continuous |  | 07/23/2007 | 10/30/2023 | MnROAD Low Volume Road | 2572 | 147265
77-I-2007 | 77 | Inside | Flexible | 08/07/2014 | Reclaimed |  | 1 | RWP | Clay | 159.8 | 159.8 |  | 3-POINT LASER AND 1K LINE LASER | Continuous |  | 07/23/2007 | 10/30/2023 | MnROAD Low Volume Road | 2572 | 147265
77-I-2007 | 77 | Inside | Flexible | 08/07/2014 | Reclaimed |  | 2 | RWP | Clay | 165.5 | 163 |  | 3-POINT LASER AND 1K LINE LASER | Continuous |  | 07/23/2007 | 10/30/2023 | MnROAD Low Volume Road | 2572 | 147265
77-I-2007 | 77 | Inside | Flexible | 08/07/2014 | Reclaimed |  | 2 | LWP | Clay | 129.9 | 129.2 |  | 3-POINT LASER AND 1K LINE LASER | Continuous |  | 07/23/2007 | 10/30/2023 | MnROAD Low Volume Road | 2572 | 147265
77-O-2007 | 77 | Outside | Flexible | 08/07/2014 | Reclaimed |  | 1 | RWP | Clay | 140.7 | 143.9 |  | 3-POINT LASER AND 1K LINE LASER | Continuous |  | 07/23/2007 | 10/30/2023 | MnROAD Low Volume Road | 2572
77-O-2007 | 77 | Outside | Flexible | 08/07/2014 | Reclaimed |  | 1 | LWP | Clay | 124.8 | 121.6 |  | 3-POINT LASER AND 1K LINE LASER | Continuous |  | 07/23/2007 | 10/30/2023 | MnROAD Low Volume Road | 2572
77-O-2007 | 77 | Outside | Flexible | 08/07/2014 | Reclaimed |  | 2 | LWP | Clay | 119.7 | 117.1 |  | 3-POINT LASER AND 1K LINE LASER | Continuous |  | 07/23/2007 | 10/30/2023 | MnROAD Low Volume Road | 2572
77-O-2007 | 77 | Outside | Flexible | 08/07/2014 | Reclaimed |  | 2 | RWP | Clay | 141.3 | 141.3 |  | 3-POINT LASER AND 1K LINE LASER | Continuous |  | 07/23/2007 | 10/30/2023 | MnROAD Low Volume Road | 2572
77-I-2007 | 77 | Inside | Flexible | 03/26/2015 | Reclaimed |  | 1 | RWP | Clay | 172.5 | 172.5 |  | 3-POINT LASER AND 1K LINE LASER | Continuous |  | 07/23/2007 | 10/30/2023 | MnROAD Low Volume Road | 2803 | 169711
77-I-2007 | 77 | Inside | Flexible | 03/26/2015 | Reclaimed |  | 1 | LWP | Clay | 132.4 | 130.5 |  | 3-POINT LASER AND 1K LINE LASER | Continuous |  | 07/23/2007 | 10/30/2023 | MnROAD Low Volume Road | 2803 | 169711
77-I-2007 | 77 | Inside | Flexible | 03/26/2015 | Reclaimed |  | 2 | RWP | Clay | 168.7 | 168.7 |  | 3-POINT LASER AND 1K LINE LASER | Continuous |  | 07/23/2007 | 10/30/2023 | MnROAD Low Volume Road | 2803 | 169711
77-I-2007 | 77 | Inside | Flexible | 03/26/2015 | Reclaimed |  | 2 | LWP | Clay | 130.5 | 127.3 |  | 3-POINT LASER AND 1K LINE LASER | Continuous |  | 07/23/2007 | 10/30/2023 | MnROAD Low Volume Road | 2803 | 169711
77-O-2007 | 77 | Outside | Flexible | 03/26/2015 | Reclaimed |  | 1 | LWP | Clay | 117.1 | 110.8 |  | 3-POINT LASER AND 1K LINE LASER | Continuous |  | 07/23/2007 | 10/30/2023 | MnROAD Low Volume Road | 2803
77-O-2007 | 77 | Outside | Flexible | 03/26/2015 | Reclaimed |  | 1 | RWP | Clay | 130.5 | 135.6 |  | 3-POINT LASER AND 1K LINE LASER | Continuous |  | 07/23/2007 | 10/30/2023 | MnROAD Low Volume Road | 2803
77-O-2007 | 77 | Outside | Flexible | 03/26/2015 | Reclaimed |  | 2 | RWP | Clay | 130.5 | 136.2 |  | 3-POINT LASER AND 1K LINE LASER | Continuous |  | 07/23/2007 | 10/30/2023 | MnROAD Low Volume Road | 2803
77-O-2007 | 77 | Outside | Flexible | 03/26/2015 | Reclaimed |  | 2 | LWP | Clay | 115.9 | 110.8 |  | 3-POINT LASER AND 1K LINE LASER | Continuous |  | 07/23/2007 | 10/30/2023 | MnROAD Low Volume Road | 2803
77-I-2007 | 77 | Inside | Flexible | 04/02/2015 | Reclaimed |  | 1 | RWP | Clay | 171.2 | 170 |  | 3-POINT LASER AND 1K LINE LASER | Continuous |  | 07/23/2007 | 10/30/2023 | MnROAD Low Volume Road | 2810 | 170363
77-I-2007 | 77 | Inside | Flexible | 04/02/2015 | Reclaimed |  | 1 | LWP | Clay | 130.5 | 127.3 |  | 3-POINT LASER AND 1K LINE LASER | Continuous |  | 07/23/2007 | 10/30/2023 | MnROAD Low Volume Road | 2810 | 170363
77-I-2007 | 77 | Inside | Flexible | 04/02/2015 | Reclaimed |  | 2 | LWP | Clay | 132.4 | 131.1 |  | 3-POINT LASER AND 1K LINE LASER | Continuous |  | 07/23/2007 | 10/30/2023 | MnROAD Low Volume Road | 2810 | 170363
77-I-2007 | 77 | Inside | Flexible | 04/02/2015 | Reclaimed |  | 2 | RWP | Clay | 162.3 | 163 |  | 3-POINT LASER AND 1K LINE LASER | Continuous |  | 07/23/2007 | 10/30/2023 | MnROAD Low Volume Road | 2810 | 170363
77-O-2007 | 77 | Outside | Flexible | 04/02/2015 | Reclaimed |  | 1 | RWP | Clay | 146.4 | 146.4 |  | 3-POINT LASER AND 1K LINE LASER | Continuous |  | 07/23/2007 | 10/30/2023 | MnROAD Low Volume Road | 2810
77-O-2007 | 77 | Outside | Flexible | 04/02/2015 | Reclaimed |  | 1 | LWP | Clay | 118.4 | 118.4 |  | 3-POINT LASER AND 1K LINE LASER | Continuous |  | 07/23/2007 | 10/30/2023 | MnROAD Low Volume Road | 2810
77-O-2007 | 77 | Outside | Flexible | 04/02/2015 | Reclaimed |  | 2 | LWP | Clay | 119 | 117.8 |  | 3-POINT LASER AND 1K LINE LASER | Continuous |  | 07/23/2007 | 10/30/2023 | MnROAD Low Volume Road | 2810
77-O-2007 | 77 | Outside | Flexible | 04/02/2015 | Reclaimed |  | 2 | RWP | Clay | 149.6 | 143.2 |  | 3-POINT LASER AND 1K LINE LASER | Continuous |  | 07/23/2007 | 10/30/2023 | MnROAD Low Volume Road | 2810
77-I-2007 | 77 | Inside | Flexible | 05/13/2015 | Reclaimed |  | 1 | RWP | Clay | 176.3 | 174.4 |  | 3-POINT LASER AND 1K LINE LASER | Continuous |  | 07/23/2007 | 10/30/2023 | MnROAD Low Volume Road | 2851 | 174193
77-I-2007 | 77 | Inside | Flexible | 05/13/2015 | Reclaimed |  | 1 | LWP | Clay | 131.1 | 129.9 |  | 3-POINT LASER AND 1K LINE LASER | Continuous |  | 07/23/2007 | 10/30/2023 | MnROAD Low Volume Road | 2851 | 174193
77-I-2007 | 77 | Inside | Flexible | 05/13/2015 | Reclaimed |  | 2 | LWP | Clay | 130.5 | 129.9 |  | 3-POINT LASER AND 1K LINE LASER | Continuous |  | 07/23/2007 | 10/30/2023 | MnROAD Low Volume Road | 2851 | 174193
77-I-2007 | 77 | Inside | Flexible | 05/13/2015 | Reclaimed |  | 2 | RWP | Clay | 171.9 | 173.8 |  | 3-POINT LASER AND 1K LINE LASER | Continuous |  | 07/23/2007 | 10/30/2023 | MnROAD Low Volume Road | 2851 | 174193
77-O-2007 | 77 | Outside | Flexible | 05/13/2015 | Reclaimed |  | 1 | RWP | Clay | 136.9 | 131.8 |  | 3-POINT LASER AND 1K LINE LASER | Continuous |  | 07/23/2007 | 10/30/2023 | MnROAD Low Volume Road | 2851
77-O-2007 | 77 | Outside | Flexible | 05/13/2015 | Reclaimed |  | 1 | LWP | Clay | 102.5 | 105 |  | 3-POINT LASER AND 1K LINE LASER | Continuous |  | 07/23/2007 | 10/30/2023 | MnROAD Low Volume Road | 2851
77-O-2007 | 77 | Outside | Flexible | 05/13/2015 | Reclaimed |  | 2 | LWP | Clay | 111.4 | 114.6 |  | 3-POINT LASER AND 1K LINE LASER | Continuous |  | 07/23/2007 | 10/30/2023 | MnROAD Low Volume Road | 2851
77-O-2007 | 77 | Outside | Flexible | 05/13/2015 | Reclaimed |  | 2 | RWP | Clay | 124.8 | 128.6 |  | 3-POINT LASER AND 1K LINE LASER | Continuous |  | 07/23/2007 | 10/30/2023 | MnROAD Low Volume Road | 2851
77-I-2007 | 77 | Inside | Flexible | 09/22/2015 | Reclaimed |  | 1 | RWP | Clay | 160.4 | 163.6 |  | 3-POINT LASER AND 1K LINE LASER | Continuous |  | 07/23/2007 | 10/30/2023 | MnROAD Low Volume Road | 2983 | 180116
77-I-2007 | 77 | Inside | Flexible | 09/22/2015 | Reclaimed |  | 1 | LWP | Clay |  |  | 125.4 | 3K LINE LASER | Continuous |  | 07/23/2007 | 10/30/2023 | MnROAD Low Volume Road | 2983 | 180116
77-I-2007 | 77 | Inside | Flexible | 09/22/2015 | Reclaimed |  | 2 | RWP | Clay | 171.2 | 171.9 |  | 3-POINT LASER AND 1K LINE LASER | Continuous |  | 07/23/2007 | 10/30/2023 | MnROAD Low Volume Road | 2983 | 180116
77-I-2007 | 77 | Inside | Flexible | 09/22/2015 | Reclaimed |  | 2 | LWP | Clay |  |  | 128 | 3K LINE LASER | Continuous |  | 07/23/2007 | 10/30/2023 | MnROAD Low Volume Road | 2983 | 180116
77-O-2007 | 77 | Outside | Flexible | 09/22/2015 | Reclaimed |  | 1 | RWP | Clay | 144.5 | 134.3 |  | 3-POINT LASER AND 1K LINE LASER | Continuous |  | 07/23/2007 | 10/30/2023 | MnROAD Low Volume Road | 2983
77-O-2007 | 77 | Outside | Flexible | 09/22/2015 | Reclaimed |  | 1 | LWP | Clay |  |  | 105.7 | 3K LINE LASER | Continuous |  | 07/23/2007 | 10/30/2023 | MnROAD Low Volume Road | 2983
77-O-2007 | 77 | Outside | Flexible | 09/22/2015 | Reclaimed |  | 2 | LWP | Clay |  |  | 109.5 | 3K LINE LASER | Continuous |  | 07/23/2007 | 10/30/2023 | MnROAD Low Volume Road | 2983
77-O-2007 | 77 | Outside | Flexible | 09/22/2015 | Reclaimed |  | 2 | RWP | Clay | 142 | 135 |  | 3-POINT LASER AND 1K LINE LASER | Continuous |  | 07/23/2007 | 10/30/2023 | MnROAD Low Volume Road | 2983
77-I-2007 | 77 | Inside | Flexible | 03/07/2016 | Reclaimed |  | 1 | LWP | Clay |  |  | 160.4 | 3K LINE LASER | Continuous |  | 07/23/2007 | 10/30/2023 | MnROAD Low Volume Road | 3150 | 192534
77-I-2007 | 77 | Inside | Flexible | 03/07/2016 | Reclaimed |  | 1 | RWP | Clay | 121.6 | 159.8 |  | 3-POINT LASER AND 1K LINE LASER | Continuous |  | 07/23/2007 | 10/30/2023 | MnROAD Low Volume Road | 3150 | 192534
77-I-2007 | 77 | Inside | Flexible | 03/07/2016 | Reclaimed |  | 2 | LWP | Clay |  |  | 156 | 3K LINE LASER | Continuous |  | 07/23/2007 | 10/30/2023 | MnROAD Low Volume Road | 3150 | 192534
77-I-2007 | 77 | Inside | Flexible | 03/07/2016 | Reclaimed |  | 2 | RWP | Clay | 123.5 | 157.2 |  | 3-POINT LASER AND 1K LINE LASER | Continuous |  | 07/23/2007 | 10/30/2023 | MnROAD Low Volume Road | 3150 | 192534
77-O-2007 | 77 | Outside | Flexible | 03/07/2016 | Reclaimed |  | 1 | LWP | Clay |  |  | 133.7 | 3K LINE LASER | Continuous |  | 07/23/2007 | 10/30/2023 | MnROAD Low Volume Road | 3150
77-O-2007 | 77 | Outside | Flexible | 03/07/2016 | Reclaimed |  | 1 | RWP | Clay | 113.9 | 136.2 |  | 3-POINT LASER AND 1K LINE LASER | Continuous |  | 07/23/2007 | 10/30/2023 | MnROAD Low Volume Road | 3150
77-O-2007 | 77 | Outside | Flexible | 03/07/2016 | Reclaimed |  | 2 | LWP | Clay |  |  | 133 | 3K LINE LASER | Continuous |  | 07/23/2007 | 10/30/2023 | MnROAD Low Volume Road | 3150
77-O-2007 | 77 | Outside | Flexible | 03/07/2016 | Reclaimed |  | 2 | RWP | Clay | 110.1 | 132.4 |  | 3-POINT LASER AND 1K LINE LASER | Continuous |  | 07/23/2007 | 10/30/2023 | MnROAD Low Volume Road | 3150
77-I-2007 | 77 | Inside | Flexible | 05/19/2016 | Reclaimed |  | 1 | LWP | Clay |  |  | 128.6 | 3K LINE LASER | Continuous |  | 07/23/2007 | 10/30/2023 | MnROAD Low Volume Road | 3223 | 199592
77-I-2007 | 77 | Inside | Flexible | 05/19/2016 | Reclaimed |  | 1 | RWP | Clay |  | 171.2 |  | 1K LINE LASER | Continuous |  | 07/23/2007 | 10/30/2023 | MnROAD Low Volume Road | 3223 | 199592
77-I-2007 | 77 | Inside | Flexible | 05/19/2016 | Reclaimed |  | 2 | LWP | Clay |  |  | 126.7 | 3K LINE LASER | Continuous |  | 07/23/2007 | 10/30/2023 | MnROAD Low Volume Road | 3223 | 199592
77-I-2007 | 77 | Inside | Flexible | 05/19/2016 | Reclaimed |  | 2 | RWP | Clay |  | 178.2 |  | 1K LINE LASER | Continuous |  | 07/23/2007 | 10/30/2023 | MnROAD Low Volume Road | 3223 | 199592
77-O-2007 | 77 | Outside | Flexible | 05/19/2016 | Reclaimed |  | 1 | LWP | Clay |  |  | 117.1 | 3K LINE LASER | Continuous |  | 07/23/2007 | 10/30/2023 | MnROAD Low Volume Road | 3223
77-O-2007 | 77 | Outside | Flexible | 05/19/2016 | Reclaimed |  | 1 | RWP | Clay |  | 140.7 |  | 1K LINE LASER | Continuous |  | 07/23/2007 | 10/30/2023 | MnROAD Low Volume Road | 3223
77-O-2007 | 77 | Outside | Flexible | 05/19/2016 | Reclaimed |  | 2 | RWP | Clay |  | 133 |  | 1K LINE LASER | Continuous |  | 07/23/2007 | 10/30/2023 | MnROAD Low Volume Road | 3223
77-O-2007 | 77 | Outside | Flexible | 05/19/2016 | Reclaimed |  | 2 | LWP | Clay |  |  | 112.7 | 3K LINE LASER | Continuous |  | 07/23/2007 | 10/30/2023 | MnROAD Low Volume Road | 3223
77-I-2007 | 77 | Inside | Flexible | 10/25/2016 | Reclaimed |  | 1 | LWP | Clay |  |  | 126.7 | 3K LINE LASER | Continuous |  | 07/23/2007 | 10/30/2023 | MnROAD Low Volume Road | 3382 | 213693
77-I-2007 | 77 | Inside | Flexible | 10/25/2016 | Reclaimed |  | 1 | RWP | Clay | 164.2 | 170 |  | 3-POINT LASER AND 1K LINE LASER | Continuous |  | 07/23/2007 | 10/30/2023 | MnROAD Low Volume Road | 3382 | 213693
77-I-2007 | 77 | Inside | Flexible | 10/25/2016 | Reclaimed |  | 2 | RWP | Clay | 169.3 | 175.7 |  | 3-POINT LASER AND 1K LINE LASER | Continuous |  | 07/23/2007 | 10/30/2023 | MnROAD Low Volume Road | 3382 | 213693
77-I-2007 | 77 | Inside | Flexible | 10/25/2016 | Reclaimed |  | 2 | LWP | Clay |  |  | 129.2 | 3K LINE LASER | Continuous |  | 07/23/2007 | 10/30/2023 | MnROAD Low Volume Road | 3382 | 213693
77-I-2007 | 77 | Inside | Flexible | 10/25/2016 | Reclaimed |  | 3 | LWP | Clay |  |  | 129.9 | 3K LINE LASER | Continuous |  | 07/23/2007 | 10/30/2023 | MnROAD Low Volume Road | 3382 | 213693
77-I-2007 | 77 | Inside | Flexible | 10/25/2016 | Reclaimed |  | 3 | RWP | Clay | 166.8 | 170.6 |  | 3-POINT LASER AND 1K LINE LASER | Continuous |  | 07/23/2007 | 10/30/2023 | MnROAD Low Volume Road | 3382 | 213693
77-O-2007 | 77 | Outside | Flexible | 10/25/2016 | Reclaimed |  | 2 | RWP | Clay | 133.7 | 135.6 |  | 3-POINT LASER AND 1K LINE LASER | Continuous |  | 07/23/2007 | 10/30/2023 | MnROAD Low Volume Road | 3382
77-O-2007 | 77 | Outside | Flexible | 10/25/2016 | Reclaimed |  | 2 | LWP | Clay |  |  | 112.7 | 3K LINE LASER | Continuous |  | 07/23/2007 | 10/30/2023 | MnROAD Low Volume Road | 3382
77-I-2007 | 77 | Inside | Flexible | 03/22/2017 | Reclaimed |  | 1 | LWP | Clay |  |  | 142.6 | 3K LINE LASER | Continuous |  | 07/23/2007 | 10/30/2023 | MnROAD Low Volume Road | 3530 | 230634
77-I-2007 | 77 | Inside | Flexible | 03/22/2017 | Reclaimed |  | 1 | RWP | Clay |  |  | 179.5 | 3K LINE LASER | Continuous |  | 07/23/2007 | 10/30/2023 | MnROAD Low Volume Road | 3530 | 230634
77-I-2007 | 77 | Inside | Flexible | 03/22/2017 | Reclaimed |  | 2 | RWP | Clay |  |  | 182.1 | 3K LINE LASER | Continuous |  | 07/23/2007 | 10/30/2023 | MnROAD Low Volume Road | 3530 | 230634
77-I-2007 | 77 | Inside | Flexible | 03/22/2017 | Reclaimed |  | 2 | LWP | Clay |  |  | 139.4 | 3K LINE LASER | Continuous |  | 07/23/2007 | 10/30/2023 | MnROAD Low Volume Road | 3530 | 230634
77-O-2007 | 77 | Outside | Flexible | 03/22/2017 | Reclaimed |  | 1 | LWP | Clay |  |  | 116.5 | 3K LINE LASER | Continuous |  | 07/23/2007 | 10/30/2023 | MnROAD Low Volume Road | 3530
77-O-2007 | 77 | Outside | Flexible | 03/22/2017 | Reclaimed |  | 1 | RWP | Clay |  |  | 141.3 | 3K LINE LASER | Continuous |  | 07/23/2007 | 10/30/2023 | MnROAD Low Volume Road | 3530
77-O-2007 | 77 | Outside | Flexible | 03/22/2017 | Reclaimed |  | 2 | RWP | Clay |  |  | 140.7 | 3K LINE LASER | Continuous |  | 07/23/2007 | 10/30/2023 | MnROAD Low Volume Road | 3530
77-O-2007 | 77 | Outside | Flexible | 03/22/2017 | Reclaimed |  | 2 | LWP | Clay |  |  | 116.5 | 3K LINE LASER | Continuous |  | 07/23/2007 | 10/30/2023 | MnROAD Low Volume Road | 3530
77-I-2007 | 77 | Inside | Flexible | 10/26/2017 | Reclaimed |  | 1 | LWP | Clay |  |  | 73.8 | 3K LINE LASER | Continuous |  | 07/23/2007 | 10/30/2023 | MnROAD Low Volume Road | 3748 | 240804
77-I-2007 | 77 | Inside | Flexible | 10/26/2017 | Reclaimed |  | 1 | RWP | Clay |  |  | 84 | 3K LINE LASER | Continuous |  | 07/23/2007 | 10/30/2023 | MnROAD Low Volume Road | 3748 | 240804
77-I-2007 | 77 | Inside | Flexible | 10/26/2017 | Reclaimed |  | 2 | LWP | Clay |  |  | 78.3 | 3K LINE LASER | Continuous |  | 07/23/2007 | 10/30/2023 | MnROAD Low Volume Road | 3748 | 240804
77-I-2007 | 77 | Inside | Flexible | 10/26/2017 | Reclaimed |  | 2 | RWP | Clay |  |  | 87.8 | 3K LINE LASER | Continuous |  | 07/23/2007 | 10/30/2023 | MnROAD Low Volume Road | 3748 | 240804
77-O-2007 | 77 | Outside | Flexible | 10/26/2017 | Reclaimed |  | 1 | LWP | Clay |  |  | 129.9 | 3K LINE LASER | Continuous |  | 07/23/2007 | 10/30/2023 | MnROAD Low Volume Road | 3748
77-O-2007 | 77 | Outside | Flexible | 10/26/2017 | Reclaimed |  | 1 | RWP | Clay |  |  | 140 | 3K LINE LASER | Continuous |  | 07/23/2007 | 10/30/2023 | MnROAD Low Volume Road | 3748
77-O-2007 | 77 | Outside | Flexible | 10/26/2017 | Reclaimed |  | 2 | LWP | Clay |  |  | 132.4 | 3K LINE LASER | Continuous |  | 07/23/2007 | 10/30/2023 | MnROAD Low Volume Road | 3748
77-O-2007 | 77 | Outside | Flexible | 10/26/2017 | Reclaimed |  | 2 | RWP | Clay |  |  | 144.5 | 3K LINE LASER | Continuous |  | 07/23/2007 | 10/30/2023 | MnROAD Low Volume Road | 3748
77-I-2007 | 77 | Inside | Flexible | 03/28/2018 | Reclaimed |  | 1 | LWP | Clay |  |  | 142 | 3K LINE LASER | Continuous | Lasers spaced within LTTP wheel path by 0.12 ft | 07/23/2007 | 10/30/2023 | MnROAD Low Volume Road | 3901 | 259245
77-I-2007 | 77 | Inside | Flexible | 03/28/2018 | Reclaimed |  | 1 | RWP | Clay |  |  | 182.7 | 3K LINE LASER | Continuous | Lasers spaced within LTTP wheel path by 0.12 ft | 07/23/2007 | 10/30/2023 | MnROAD Low Volume Road | 3901 | 259245
77-I-2007 | 77 | Inside | Flexible | 03/28/2018 | Reclaimed |  | 2 | LWP | Clay |  |  | 142 | 3K LINE LASER | Continuous | Lasers spaced within LTTP wheel path by 0.12 ft | 07/23/2007 | 10/30/2023 | MnROAD Low Volume Road | 3901 | 259245
77-I-2007 | 77 | Inside | Flexible | 03/28/2018 | Reclaimed |  | 2 | RWP | Clay |  |  | 180.8 | 3K LINE LASER | Continuous | Lasers spaced within LTTP wheel path by 0.12 ft | 07/23/2007 | 10/30/2023 | MnROAD Low Volume Road | 3901 | 259245
77-O-2007 | 77 | Outside | Flexible | 03/28/2018 | Reclaimed |  | 1 | RWP | Clay |  |  | 140 | 3K LINE LASER | Continuous | Lasers spaced within LTTP wheel path by 0.12 ft | 07/23/2007 | 10/30/2023 | MnROAD Low Volume Road | 3901
77-O-2007 | 77 | Outside | Flexible | 03/28/2018 | Reclaimed |  | 1 | LWP | Clay |  |  | 123.5 | 3K LINE LASER | Continuous | Lasers spaced within LTTP wheel path by 0.12 ft | 07/23/2007 | 10/30/2023 | MnROAD Low Volume Road | 3901
77-O-2007 | 77 | Outside | Flexible | 03/28/2018 | Reclaimed |  | 2 | RWP | Clay |  |  | 138.8 | 3K LINE LASER | Continuous | Lasers spaced within LTTP wheel path by 0.12 ft | 07/23/2007 | 10/30/2023 | MnROAD Low Volume Road | 3901
77-O-2007 | 77 | Outside | Flexible | 03/28/2018 | Reclaimed |  | 2 | LWP | Clay |  |  | 121.6 | 3K LINE LASER | Continuous | Lasers spaced within LTTP wheel path by 0.12 ft | 07/23/2007 | 10/30/2023 | MnROAD Low Volume Road | 3901
77-I-2007 | 77 | Inside | Flexible | 04/25/2018 | Reclaimed |  | 1 | LWP | Clay |  |  | 142.6 | 3K LINE LASER | Continuous |  | 07/23/2007 | 10/30/2023 | MnROAD Low Volume Road | 3929 | 262698
77-I-2007 | 77 | Inside | Flexible | 04/25/2018 | Reclaimed |  | 1 | RWP | Clay |  |  | 186.5 | 3K LINE LASER | Continuous |  | 07/23/2007 | 10/30/2023 | MnROAD Low Volume Road | 3929 | 262698
77-I-2007 | 77 | Inside | Flexible | 04/25/2018 | Reclaimed |  | 2 | RWP | Clay |  |  | 190.3 | 3K LINE LASER | Continuous |  | 07/23/2007 | 10/30/2023 | MnROAD Low Volume Road | 3929 | 262698
77-I-2007 | 77 | Inside | Flexible | 04/25/2018 | Reclaimed |  | 2 | LWP | Clay |  |  | 142 | 3K LINE LASER | Continuous |  | 07/23/2007 | 10/30/2023 | MnROAD Low Volume Road | 3929 | 262698
77-O-2007 | 77 | Outside | Flexible | 04/25/2018 | Reclaimed |  | 1 | LWP | Clay |  |  | 127.3 | 3K LINE LASER | Continuous |  | 07/23/2007 | 10/30/2023 | MnROAD Low Volume Road | 3929
77-O-2007 | 77 | Outside | Flexible | 04/25/2018 | Reclaimed |  | 1 | RWP | Clay |  |  | 141.3 | 3K LINE LASER | Continuous |  | 07/23/2007 | 10/30/2023 | MnROAD Low Volume Road | 3929
77-O-2007 | 77 | Outside | Flexible | 04/25/2018 | Reclaimed |  | 2 | RWP | Clay |  |  | 137.5 | 3K LINE LASER | Continuous |  | 07/23/2007 | 10/30/2023 | MnROAD Low Volume Road | 3929
77-O-2007 | 77 | Outside | Flexible | 04/25/2018 | Reclaimed |  | 2 | LWP | Clay |  |  | 124.8 | 3K LINE LASER | Continuous |  | 07/23/2007 | 10/30/2023 | MnROAD Low Volume Road | 3929
77-I-2007 | 77 | Inside | Flexible | 06/11/2018 | Reclaimed |  | 1 | LWP | Clay |  |  | 145.1 | 3K LINE LASER | Continuous |  | 07/23/2007 | 10/30/2023 | MnROAD Low Volume Road | 3976 | 265086
77-I-2007 | 77 | Inside | Flexible | 06/11/2018 | Reclaimed |  | 1 | RWP | Clay |  |  | 187.8 | 3K LINE LASER | Continuous |  | 07/23/2007 | 10/30/2023 | MnROAD Low Volume Road | 3976 | 265086
77-I-2007 | 77 | Inside | Flexible | 06/11/2018 | Reclaimed |  | 2 | RWP | Clay |  |  | 182.1 | 3K LINE LASER | Continuous |  | 07/23/2007 | 10/30/2023 | MnROAD Low Volume Road | 3976 | 265086
77-I-2007 | 77 | Inside | Flexible | 06/11/2018 | Reclaimed |  | 2 | LWP | Clay |  |  | 138.8 | 3K LINE LASER | Continuous |  | 07/23/2007 | 10/30/2023 | MnROAD Low Volume Road | 3976 | 265086
77-O-2007 | 77 | Outside | Flexible | 06/11/2018 | Reclaimed |  | 1 | LWP | Clay |  |  | 123.5 | 3K LINE LASER | Continuous |  | 07/23/2007 | 10/30/2023 | MnROAD Low Volume Road | 3976
77-O-2007 | 77 | Outside | Flexible | 06/11/2018 | Reclaimed |  | 1 | RWP | Clay |  |  | 144.5 | 3K LINE LASER | Continuous |  | 07/23/2007 | 10/30/2023 | MnROAD Low Volume Road | 3976
77-O-2007 | 77 | Outside | Flexible | 06/11/2018 | Reclaimed |  | 2 | RWP | Clay |  |  | 147 | 3K LINE LASER | Continuous |  | 07/23/2007 | 10/30/2023 | MnROAD Low Volume Road | 3976
77-O-2007 | 77 | Outside | Flexible | 06/11/2018 | Reclaimed |  | 2 | LWP | Clay |  |  | 128 | 3K LINE LASER | Continuous |  | 07/23/2007 | 10/30/2023 | MnROAD Low Volume Road | 3976
77-I-2007 | 77 | Inside | Flexible | 08/16/2018 | Reclaimed |  | 1 | LWP | Clay |  |  | 141.3 | 3K LINE LASER | Continuous |  | 07/23/2007 | 10/30/2023 | MnROAD Low Volume Road | 4042 | 268522
77-I-2007 | 77 | Inside | Flexible | 08/16/2018 | Reclaimed |  | 1 | RWP | Clay |  |  | 182.7 | 3K LINE LASER | Continuous |  | 07/23/2007 | 10/30/2023 | MnROAD Low Volume Road | 4042 | 268522
77-I-2007 | 77 | Inside | Flexible | 08/16/2018 | Reclaimed |  | 2 | RWP | Clay |  |  | 185.2 | 3K LINE LASER | Continuous |  | 07/23/2007 | 10/30/2023 | MnROAD Low Volume Road | 4042 | 268522
77-I-2007 | 77 | Inside | Flexible | 08/16/2018 | Reclaimed |  | 2 | LWP | Clay |  |  | 142.6 | 3K LINE LASER | Continuous |  | 07/23/2007 | 10/30/2023 | MnROAD Low Volume Road | 4042 | 268522
77-O-2007 | 77 | Outside | Flexible | 08/16/2018 | Reclaimed |  | 1 | RWP | Clay |  |  | 145.1 | 3K LINE LASER | Continuous |  | 07/23/2007 | 10/30/2023 | MnROAD Low Volume Road | 4042
77-O-2007 | 77 | Outside | Flexible | 08/16/2018 | Reclaimed |  | 1 | LWP | Clay |  |  | 129.2 | 3K LINE LASER | Continuous |  | 07/23/2007 | 10/30/2023 | MnROAD Low Volume Road | 4042
77-O-2007 | 77 | Outside | Flexible | 08/16/2018 | Reclaimed |  | 2 | RWP | Clay |  |  | 141.3 | 3K LINE LASER | Continuous |  | 07/23/2007 | 10/30/2023 | MnROAD Low Volume Road | 4042
77-O-2007 | 77 | Outside | Flexible | 08/16/2018 | Reclaimed |  | 2 | LWP | Clay |  |  | 133 | 3K LINE LASER | Continuous |  | 07/23/2007 | 10/30/2023 | MnROAD Low Volume Road | 4042
77-I-2007 | 77 | Inside | Flexible | 10/02/2018 | Reclaimed |  | 1 | LWP | Clay |  |  | 145.1 | 3K LINE LASER | Continuous |  | 07/23/2007 | 10/30/2023 | MnROAD Low Volume Road | 4089 | 272284
77-I-2007 | 77 | Inside | Flexible | 10/02/2018 | Reclaimed |  | 1 | RWP | Clay |  |  | 192.9 | 3K LINE LASER | Continuous |  | 07/23/2007 | 10/30/2023 | MnROAD Low Volume Road | 4089 | 272284
77-I-2007 | 77 | Inside | Flexible | 10/02/2018 | Reclaimed |  | 2 | LWP | Clay |  |  | 142 | 3K LINE LASER | Continuous |  | 07/23/2007 | 10/30/2023 | MnROAD Low Volume Road | 4089 | 272284
77-I-2007 | 77 | Inside | Flexible | 10/02/2018 | Reclaimed |  | 2 | RWP | Clay |  |  | 199.9 | 3K LINE LASER | Continuous |  | 07/23/2007 | 10/30/2023 | MnROAD Low Volume Road | 4089 | 272284
77-O-2007 | 77 | Outside | Flexible | 10/02/2018 | Reclaimed |  | 1 | LWP | Clay |  |  | 117.1 | 3K LINE LASER | Continuous |  | 07/23/2007 | 10/30/2023 | MnROAD Low Volume Road | 4089
77-O-2007 | 77 | Outside | Flexible | 10/02/2018 | Reclaimed |  | 1 | RWP | Clay |  |  | 133.7 | 3K LINE LASER | Continuous |  | 07/23/2007 | 10/30/2023 | MnROAD Low Volume Road | 4089
77-O-2007 | 77 | Outside | Flexible | 10/02/2018 | Reclaimed |  | 2 | RWP | Clay |  |  | 143.9 | 3K LINE LASER | Continuous |  | 07/23/2007 | 10/30/2023 | MnROAD Low Volume Road | 4089
77-O-2007 | 77 | Outside | Flexible | 10/02/2018 | Reclaimed |  | 2 | LWP | Clay |  |  | 128.6 | 3K LINE LASER | Continuous |  | 07/23/2007 | 10/30/2023 | MnROAD Low Volume Road | 4089
77-I-2007 | 77 | Inside | Flexible | 03/19/2019 | Reclaimed |  | 1 | RWP | Clay |  |  | 185.2 | GOCATOR2342 | Continuous |  | 07/23/2007 | 10/30/2023 | MnROAD Low Volume Road | 4257 | 281070
77-I-2007 | 77 | Inside | Flexible | 03/19/2019 | Reclaimed |  | 1 | LWP | Clay |  |  | 148.3 | GOCATOR2342 | Continuous |  | 07/23/2007 | 10/30/2023 | MnROAD Low Volume Road | 4257 | 281070
77-I-2007 | 77 | Inside | Flexible | 03/19/2019 | Reclaimed |  | 2 | RWP | Clay |  |  | 187.2 | GOCATOR2342 | Continuous |  | 07/23/2007 | 10/30/2023 | MnROAD Low Volume Road | 4257 | 281070
77-I-2007 | 77 | Inside | Flexible | 03/19/2019 | Reclaimed |  | 2 | LWP | Clay |  |  | 150.2 | GOCATOR2342 | Continuous |  | 07/23/2007 | 10/30/2023 | MnROAD Low Volume Road | 4257 | 281070
77-O-2007 | 77 | Outside | Flexible | 03/19/2019 | Reclaimed |  | 1 | RWP | Clay |  |  | 146.4 | GOCATOR2342 | Continuous |  | 07/23/2007 | 10/30/2023 | MnROAD Low Volume Road | 4257
77-O-2007 | 77 | Outside | Flexible | 03/19/2019 | Reclaimed |  | 1 | LWP | Clay |  |  | 122.9 | GOCATOR2342 | Continuous |  | 07/23/2007 | 10/30/2023 | MnROAD Low Volume Road | 4257
77-O-2007 | 77 | Outside | Flexible | 03/19/2019 | Reclaimed |  | 2 | LWP | Clay |  |  | 121 | GOCATOR2342 | Continuous |  | 07/23/2007 | 10/30/2023 | MnROAD Low Volume Road | 4257
77-O-2007 | 77 | Outside | Flexible | 03/19/2019 | Reclaimed |  | 2 | RWP | Clay |  |  | 143.9 | GOCATOR2342 | Continuous |  | 07/23/2007 | 10/30/2023 | MnROAD Low Volume Road | 4257
77-I-2007 | 77 | Inside | Flexible | 05/21/2019 | Reclaimed |  | 1 | RWP | Clay |  |  | 199.9 | GOCATOR2342 | Continuous |  | 07/23/2007 | 10/30/2023 | MnROAD Low Volume Road | 4320 | 286633
77-I-2007 | 77 | Inside | Flexible | 05/21/2019 | Reclaimed |  | 1 | LWP | Clay |  |  | 149.6 | GOCATOR2342 | Continuous |  | 07/23/2007 | 10/30/2023 | MnROAD Low Volume Road | 4320 | 286633
77-I-2007 | 77 | Inside | Flexible | 05/21/2019 | Reclaimed |  | 2 | RWP | Clay |  |  | 191.6 | GOCATOR2342 | Continuous |  | 07/23/2007 | 10/30/2023 | MnROAD Low Volume Road | 4320 | 286633
77-I-2007 | 77 | Inside | Flexible | 05/21/2019 | Reclaimed |  | 2 | LWP | Clay |  |  | 152.8 | GOCATOR2342 | Continuous |  | 07/23/2007 | 10/30/2023 | MnROAD Low Volume Road | 4320 | 286633
77-O-2007 | 77 | Outside | Flexible | 05/21/2019 | Reclaimed |  | 1 | LWP | Clay |  |  | 125.4 | GOCATOR2342 | Continuous |  | 07/23/2007 | 10/30/2023 | MnROAD Low Volume Road | 4320
77-O-2007 | 77 | Outside | Flexible | 05/21/2019 | Reclaimed |  | 1 | RWP | Clay |  |  | 137.5 | GOCATOR2342 | Continuous |  | 07/23/2007 | 10/30/2023 | MnROAD Low Volume Road | 4320
77-O-2007 | 77 | Outside | Flexible | 05/21/2019 | Reclaimed |  | 2 | RWP | Clay |  |  | 140 | GOCATOR2342 | Continuous |  | 07/23/2007 | 10/30/2023 | MnROAD Low Volume Road | 4320
77-O-2007 | 77 | Outside | Flexible | 05/21/2019 | Reclaimed |  | 2 | LWP | Clay |  |  | 121.6 | GOCATOR2342 | Continuous |  | 07/23/2007 | 10/30/2023 | MnROAD Low Volume Road | 4320
77-I-2007 | 77 | Inside | Flexible | 08/29/2019 | Reclaimed |  | 1 | RWP | Clay |  |  | 212.6 | GOCATOR2342 | Continuous |  | 07/23/2007 | 10/30/2023 | MnROAD Low Volume Road | 4420 | 288487
77-I-2007 | 77 | Inside | Flexible | 08/29/2019 | Reclaimed |  | 1 | LWP | Clay |  |  | 172.5 | GOCATOR2342 | Continuous |  | 07/23/2007 | 10/30/2023 | MnROAD Low Volume Road | 4420 | 288487
77-I-2007 | 77 | Inside | Flexible | 08/29/2019 | Reclaimed |  | 2 | LWP | Clay |  |  | 170.6 | GOCATOR2342 | Continuous |  | 07/23/2007 | 10/30/2023 | MnROAD Low Volume Road | 4420 | 288487
77-I-2007 | 77 | Inside | Flexible | 08/29/2019 | Reclaimed |  | 2 | RWP | Clay |  |  | 238.1 | GOCATOR2342 | Continuous |  | 07/23/2007 | 10/30/2023 | MnROAD Low Volume Road | 4420 | 288487
77-O-2007 | 77 | Outside | Flexible | 08/29/2019 | Reclaimed |  | 1 | RWP | Clay |  |  | 138.1 | GOCATOR2342 | Continuous |  | 07/23/2007 | 10/30/2023 | MnROAD Low Volume Road | 4420
77-O-2007 | 77 | Outside | Flexible | 08/29/2019 | Reclaimed |  | 1 | LWP | Clay |  |  | 115.9 | GOCATOR2342 | Continuous |  | 07/23/2007 | 10/30/2023 | MnROAD Low Volume Road | 4420
77-O-2007 | 77 | Outside | Flexible | 08/29/2019 | Reclaimed |  | 2 | LWP | Clay |  |  | 126.7 | GOCATOR2342 | Continuous |  | 07/23/2007 | 10/30/2023 | MnROAD Low Volume Road | 4420
77-O-2007 | 77 | Outside | Flexible | 08/29/2019 | Reclaimed |  | 2 | RWP | Clay |  |  | 142 | GOCATOR2342 | Continuous |  | 07/23/2007 | 10/30/2023 | MnROAD Low Volume Road | 4420
77-I-2007 | 77 | Inside | Flexible | 10/24/2019 | Reclaimed |  | 1 | LWP | Clay |  |  | 175.7 | GOCATOR2342 | Continuous |  | 07/23/2007 | 10/30/2023 | MnROAD Low Volume Road | 4476 | 289868
77-I-2007 | 77 | Inside | Flexible | 10/24/2019 | Reclaimed |  | 1 | RWP | Clay |  |  | 226 | GOCATOR2342 | Continuous |  | 07/23/2007 | 10/30/2023 | MnROAD Low Volume Road | 4476 | 289868
77-I-2007 | 77 | Inside | Flexible | 10/24/2019 | Reclaimed |  | 2 | LWP | Clay |  |  | 171.2 | GOCATOR2342 | Continuous |  | 07/23/2007 | 10/30/2023 | MnROAD Low Volume Road | 4476 | 289868
77-I-2007 | 77 | Inside | Flexible | 10/24/2019 | Reclaimed |  | 2 | RWP | Clay |  |  | 230.4 | GOCATOR2342 | Continuous |  | 07/23/2007 | 10/30/2023 | MnROAD Low Volume Road | 4476 | 289868
77-O-2007 | 77 | Outside | Flexible | 10/24/2019 | Reclaimed |  | 1 | LWP | Clay |  |  | 121.6 | GOCATOR2342 | Continuous |  | 07/23/2007 | 10/30/2023 | MnROAD Low Volume Road | 4476
77-O-2007 | 77 | Outside | Flexible | 10/24/2019 | Reclaimed |  | 1 | RWP | Clay |  |  | 146.4 | GOCATOR2342 | Continuous |  | 07/23/2007 | 10/30/2023 | MnROAD Low Volume Road | 4476
77-O-2007 | 77 | Outside | Flexible | 10/24/2019 | Reclaimed |  | 2 | LWP | Clay |  |  | 122.9 | GOCATOR2342 | Continuous |  | 07/23/2007 | 10/30/2023 | MnROAD Low Volume Road | 4476
77-O-2007 | 77 | Outside | Flexible | 10/24/2019 | Reclaimed |  | 2 | RWP | Clay |  |  | 143.9 | GOCATOR2342 | Continuous |  | 07/23/2007 | 10/30/2023 | MnROAD Low Volume Road | 4476
77-I-2007 | 77 | Inside | Flexible | 03/10/2020 | Reclaimed |  | 1 | RWP | Clay |  |  | 183.3 | GOCATOR2342 | Continuous |  | 07/23/2007 | 10/30/2023 | MnROAD Low Volume Road | 4614 | 307538
77-I-2007 | 77 | Inside | Flexible | 03/10/2020 | Reclaimed |  | 1 | LWP | Clay |  |  | 147 | GOCATOR2342 | Continuous |  | 07/23/2007 | 10/30/2023 | MnROAD Low Volume Road | 4614 | 307538
77-I-2007 | 77 | Inside | Flexible | 03/10/2020 | Reclaimed |  | 2 | RWP | Clay |  |  | 178.2 | GOCATOR2342 | Continuous |  | 07/23/2007 | 10/30/2023 | MnROAD Low Volume Road | 4614 | 307538
77-I-2007 | 77 | Inside | Flexible | 03/10/2020 | Reclaimed |  | 2 | LWP | Clay |  |  | 156 | GOCATOR2342 | Continuous |  | 07/23/2007 | 10/30/2023 | MnROAD Low Volume Road | 4614 | 307538
77-O-2007 | 77 | Outside | Flexible | 03/10/2020 | Reclaimed |  | 1 | RWP | Clay |  |  | 140 | GOCATOR2342 | Continuous |  | 07/23/2007 | 10/30/2023 | MnROAD Low Volume Road | 4614
77-O-2007 | 77 | Outside | Flexible | 03/10/2020 | Reclaimed |  | 1 | LWP | Clay |  |  | 132.4 | GOCATOR2342 | Continuous |  | 07/23/2007 | 10/30/2023 | MnROAD Low Volume Road | 4614
77-O-2007 | 77 | Outside | Flexible | 03/10/2020 | Reclaimed |  | 2 | RWP | Clay |  |  | 138.1 | GOCATOR2342 | Continuous |  | 07/23/2007 | 10/30/2023 | MnROAD Low Volume Road | 4614
77-O-2007 | 77 | Outside | Flexible | 03/10/2020 | Reclaimed |  | 2 | LWP | Clay |  |  | 131.8 | GOCATOR2342 | Continuous |  | 07/23/2007 | 10/30/2023 | MnROAD Low Volume Road | 4614
77-I-2007 | 77 | Inside | Flexible | 08/06/2020 | Reclaimed |  | 1 | LWP | Clay |  |  | 153.4 | GOCATOR2342 | Continuous |  | 07/23/2007 | 10/30/2023 | MnROAD Low Volume Road | 4763 | 323604
77-I-2007 | 77 | Inside | Flexible | 08/06/2020 | Reclaimed |  | 1 | RWP | Clay |  |  | 216.4 | GOCATOR2342 | Continuous |  | 07/23/2007 | 10/30/2023 | MnROAD Low Volume Road | 4763 | 323604
77-I-2007 | 77 | Inside | Flexible | 08/06/2020 | Reclaimed |  | 2 | RWP | Clay |  |  | 212 | GOCATOR2342 | Continuous |  | 07/23/2007 | 10/30/2023 | MnROAD Low Volume Road | 4763 | 323604
77-I-2007 | 77 | Inside | Flexible | 08/06/2020 | Reclaimed |  | 2 | LWP | Clay |  |  | 157.2 | GOCATOR2342 | Continuous |  | 07/23/2007 | 10/30/2023 | MnROAD Low Volume Road | 4763 | 323604
77-O-2007 | 77 | Outside | Flexible | 08/06/2020 | Reclaimed |  | 1 | LWP | Clay |  |  | 128 | GOCATOR2342 | Continuous |  | 07/23/2007 | 10/30/2023 | MnROAD Low Volume Road | 4763
77-O-2007 | 77 | Outside | Flexible | 08/06/2020 | Reclaimed |  | 1 | RWP | Clay |  |  | 143.2 | GOCATOR2342 | Continuous |  | 07/23/2007 | 10/30/2023 | MnROAD Low Volume Road | 4763
77-O-2007 | 77 | Outside | Flexible | 08/06/2020 | Reclaimed |  | 2 | LWP | Clay |  |  | 120.3 | GOCATOR2342 | Continuous |  | 07/23/2007 | 10/30/2023 | MnROAD Low Volume Road | 4763
77-O-2007 | 77 | Outside | Flexible | 08/06/2020 | Reclaimed |  | 2 | RWP | Clay |  |  | 142 | GOCATOR2342 | Continuous |  | 07/23/2007 | 10/30/2023 | MnROAD Low Volume Road | 4763
77-O-2007 | 77 | Outside | Flexible | 08/06/2020 | Reclaimed |  | 3 | RWP | Clay |  |  | 143.2 | GOCATOR2342 | Continuous |  | 07/23/2007 | 10/30/2023 | MnROAD Low Volume Road | 4763
77-O-2007 | 77 | Outside | Flexible | 08/06/2020 | Reclaimed |  | 3 | LWP | Clay |  |  | 122.9 | GOCATOR2342 | Continuous |  | 07/23/2007 | 10/30/2023 | MnROAD Low Volume Road | 4763
77-I-2007 | 77 | Inside | Flexible | 12/02/2020 | Reclaimed |  | 1 | LWP | Clay |  |  | 169.3 | GOCATOR2342 | Continuous | Winter Collection | 07/23/2007 | 10/30/2023 | MnROAD Low Volume Road | 4881 | 334847
77-I-2007 | 77 | Inside | Flexible | 12/02/2020 | Reclaimed |  | 1 | RWP | Clay |  |  | 213.3 | GOCATOR2342 | Continuous | Winter Collection | 07/23/2007 | 10/30/2023 | MnROAD Low Volume Road | 4881 | 334847
77-I-2007 | 77 | Inside | Flexible | 12/02/2020 | Reclaimed |  | 2 | RWP | Clay |  |  | 230.4 | GOCATOR2342 | Continuous | Winter Collection | 07/23/2007 | 10/30/2023 | MnROAD Low Volume Road | 4881 | 334847
77-I-2007 | 77 | Inside | Flexible | 12/02/2020 | Reclaimed |  | 2 | LWP | Clay |  |  | 163.6 | GOCATOR2342 | Continuous | Winter Collection | 07/23/2007 | 10/30/2023 | MnROAD Low Volume Road | 4881 | 334847
77-O-2007 | 77 | Outside | Flexible | 12/02/2020 | Reclaimed |  | 1 | LWP | Clay |  |  | 127.3 | GOCATOR2342 | Continuous | Winter Collection | 07/23/2007 | 10/30/2023 | MnROAD Low Volume Road | 4881
77-O-2007 | 77 | Outside | Flexible | 12/02/2020 | Reclaimed |  | 1 | RWP | Clay |  |  | 143.9 | GOCATOR2342 | Continuous | Winter Collection | 07/23/2007 | 10/30/2023 | MnROAD Low Volume Road | 4881
77-O-2007 | 77 | Outside | Flexible | 12/02/2020 | Reclaimed |  | 2 | LWP | Clay |  |  | 124.8 | GOCATOR2342 | Continuous | Winter Collection | 07/23/2007 | 10/30/2023 | MnROAD Low Volume Road | 4881
77-O-2007 | 77 | Outside | Flexible | 12/02/2020 | Reclaimed |  | 2 | RWP | Clay |  |  | 144.5 | GOCATOR2342 | Continuous | Winter Collection | 07/23/2007 | 10/30/2023 | MnROAD Low Volume Road | 4881
77-I-2007 | 77 | Inside | Flexible | 01/13/2021 | Reclaimed |  | 1 | RWP | Clay |  |  | 207.5 | GOCATOR2342 | Continuous | Winter Collection | 07/23/2007 | 10/30/2023 | MnROAD Low Volume Road | 4923 | 334847
77-I-2007 | 77 | Inside | Flexible | 01/13/2021 | Reclaimed |  | 1 | LWP | Clay |  |  | 162.3 | GOCATOR2342 | Continuous | Winter Collection | 07/23/2007 | 10/30/2023 | MnROAD Low Volume Road | 4923 | 334847
77-I-2007 | 77 | Inside | Flexible | 01/13/2021 | Reclaimed |  | 2 | RWP | Clay |  |  | 204.3 | GOCATOR2342 | Continuous | Winter Collection | 07/23/2007 | 10/30/2023 | MnROAD Low Volume Road | 4923 | 334847
77-I-2007 | 77 | Inside | Flexible | 01/13/2021 | Reclaimed |  | 2 | LWP | Clay |  |  | 149 | GOCATOR2342 | Continuous | Winter Collection | 07/23/2007 | 10/30/2023 | MnROAD Low Volume Road | 4923 | 334847
77-I-2007 | 77 | Inside | Flexible | 01/13/2021 | Reclaimed |  | 3 | RWP | Clay |  |  | 191.6 | GOCATOR2342 | Continuous | Winter Collection | 07/23/2007 | 10/30/2023 | MnROAD Low Volume Road | 4923 | 334847
77-I-2007 | 77 | Inside | Flexible | 01/13/2021 | Reclaimed |  | 3 | LWP | Clay |  |  | 152.8 | GOCATOR2342 | Continuous | Winter Collection | 07/23/2007 | 10/30/2023 | MnROAD Low Volume Road | 4923 | 334847
77-O-2007 | 77 | Outside | Flexible | 01/13/2021 | Reclaimed |  | 1 | LWP | Clay |  |  | 128.6 | GOCATOR2342 | Continuous | Winter Collection | 07/23/2007 | 10/30/2023 | MnROAD Low Volume Road | 4923
77-O-2007 | 77 | Outside | Flexible | 01/13/2021 | Reclaimed |  | 1 | RWP | Clay |  |  | 140.7 | GOCATOR2342 | Continuous | Winter Collection | 07/23/2007 | 10/30/2023 | MnROAD Low Volume Road | 4923
77-O-2007 | 77 | Outside | Flexible | 01/13/2021 | Reclaimed |  | 2 | RWP | Clay |  |  | 140.7 | GOCATOR2342 | Continuous | Winter Collection | 07/23/2007 | 10/30/2023 | MnROAD Low Volume Road | 4923
77-O-2007 | 77 | Outside | Flexible | 01/13/2021 | Reclaimed |  | 2 | LWP | Clay |  |  | 122.9 | GOCATOR2342 | Continuous | Winter Collection | 07/23/2007 | 10/30/2023 | MnROAD Low Volume Road | 4923
77-I-2007 | 77 | Inside | Flexible | 02/03/2021 | Reclaimed |  | 1 | LWP | Clay |  |  | 164.2 | GOCATOR2342 | Continuous | Winter Collection | 07/23/2007 | 10/30/2023 | MnROAD Low Volume Road | 4944 | 335078
77-I-2007 | 77 | Inside | Flexible | 02/03/2021 | Reclaimed |  | 1 | RWP | Clay |  |  | 206.9 | GOCATOR2342 | Continuous | Winter Collection | 07/23/2007 | 10/30/2023 | MnROAD Low Volume Road | 4944 | 335078
77-I-2007 | 77 | Inside | Flexible | 02/03/2021 | Reclaimed |  | 2 | LWP | Clay |  |  | 159.1 | GOCATOR2342 | Continuous | Winter Collection | 07/23/2007 | 10/30/2023 | MnROAD Low Volume Road | 4944 | 335078
77-I-2007 | 77 | Inside | Flexible | 02/03/2021 | Reclaimed |  | 2 | RWP | Clay |  |  | 210.7 | GOCATOR2342 | Continuous | Winter Collection | 07/23/2007 | 10/30/2023 | MnROAD Low Volume Road | 4944 | 335078
77-O-2007 | 77 | Outside | Flexible | 02/03/2021 | Reclaimed |  | 1 | RWP | Clay |  |  | 137.5 | GOCATOR2342 | Continuous | Winter Collection | 07/23/2007 | 10/30/2023 | MnROAD Low Volume Road | 4944
77-O-2007 | 77 | Outside | Flexible | 02/03/2021 | Reclaimed |  | 1 | LWP | Clay |  |  | 132.4 | GOCATOR2342 | Continuous | Winter Collection | 07/23/2007 | 10/30/2023 | MnROAD Low Volume Road | 4944
77-O-2007 | 77 | Outside | Flexible | 02/03/2021 | Reclaimed |  | 2 | RWP | Clay |  |  | 135 | GOCATOR2342 | Continuous | Winter Collection | 07/23/2007 | 10/30/2023 | MnROAD Low Volume Road | 4944
77-O-2007 | 77 | Outside | Flexible | 02/03/2021 | Reclaimed |  | 2 | LWP | Clay |  |  | 131.1 | GOCATOR2342 | Continuous | Winter Collection | 07/23/2007 | 10/30/2023 | MnROAD Low Volume Road | 4944
77-I-2007 | 77 | Inside | Flexible | 03/18/2021 | Reclaimed |  | 1 | LWP | Clay |  |  | 165.5 | GOCATOR2342 | Continuous |  | 07/23/2007 | 10/30/2023 | MnROAD Low Volume Road | 4987 | 335078
77-I-2007 | 77 | Inside | Flexible | 03/18/2021 | Reclaimed |  | 1 | RWP | Clay |  |  | 220.9 | GOCATOR2342 | Continuous |  | 07/23/2007 | 10/30/2023 | MnROAD Low Volume Road | 4987 | 335078
77-I-2007 | 77 | Inside | Flexible | 03/18/2021 | Reclaimed |  | 2 | LWP | Clay |  |  | 164.9 | GOCATOR2342 | Continuous |  | 07/23/2007 | 10/30/2023 | MnROAD Low Volume Road | 4987 | 335078
77-I-2007 | 77 | Inside | Flexible | 03/18/2021 | Reclaimed |  | 2 | RWP | Clay |  |  | 213.3 | GOCATOR2342 | Continuous |  | 07/23/2007 | 10/30/2023 | MnROAD Low Volume Road | 4987 | 335078
77-O-2007 | 77 | Outside | Flexible | 03/18/2021 | Reclaimed |  | 1 | RWP | Clay |  |  | 149.6 | GOCATOR2342 | Continuous |  | 07/23/2007 | 10/30/2023 | MnROAD Low Volume Road | 4987
77-O-2007 | 77 | Outside | Flexible | 03/18/2021 | Reclaimed |  | 1 | LWP | Clay |  |  | 124.8 | GOCATOR2342 | Continuous |  | 07/23/2007 | 10/30/2023 | MnROAD Low Volume Road | 4987
77-O-2007 | 77 | Outside | Flexible | 03/18/2021 | Reclaimed |  | 2 | RWP | Clay |  |  | 143.2 | GOCATOR2342 | Continuous |  | 07/23/2007 | 10/30/2023 | MnROAD Low Volume Road | 4987
77-O-2007 | 77 | Outside | Flexible | 03/18/2021 | Reclaimed |  | 2 | LWP | Clay |  |  | 125.4 | GOCATOR2342 | Continuous |  | 07/23/2007 | 10/30/2023 | MnROAD Low Volume Road | 4987
77-I-2007 | 77 | Inside | Flexible | 05/12/2021 | Reclaimed |  | 1 | LWP | Clay |  |  | 164.2 | GOCATOR2342 | Continuous |  | 07/23/2007 | 10/30/2023 | MnROAD Low Volume Road | 5042 | 338921
77-I-2007 | 77 | Inside | Flexible | 05/12/2021 | Reclaimed |  | 1 | RWP | Clay |  |  | 230.4 | GOCATOR2342 | Continuous |  | 07/23/2007 | 10/30/2023 | MnROAD Low Volume Road | 5042 | 338921
77-I-2007 | 77 | Inside | Flexible | 05/12/2021 | Reclaimed |  | 2 | RWP | Clay |  |  | 217.1 | GOCATOR2342 | Continuous |  | 07/23/2007 | 10/30/2023 | MnROAD Low Volume Road | 5042 | 338921
77-I-2007 | 77 | Inside | Flexible | 05/12/2021 | Reclaimed |  | 2 | LWP | Clay |  |  | 166.1 | GOCATOR2342 | Continuous |  | 07/23/2007 | 10/30/2023 | MnROAD Low Volume Road | 5042 | 338921
77-I-2007 | 77 | Inside | Flexible | 05/12/2021 | Reclaimed |  | 3 | LWP | Clay |  |  | 163.6 | GOCATOR2342 | Continuous |  | 07/23/2007 | 10/30/2023 | MnROAD Low Volume Road | 5042 | 338921
77-I-2007 | 77 | Inside | Flexible | 05/12/2021 | Reclaimed |  | 3 | RWP | Clay |  |  | 229.2 | GOCATOR2342 | Continuous |  | 07/23/2007 | 10/30/2023 | MnROAD Low Volume Road | 5042 | 338921
77-O-2007 | 77 | Outside | Flexible | 05/12/2021 | Reclaimed |  | 1 | RWP | Clay |  |  | 152.8 | GOCATOR2342 | Continuous |  | 07/23/2007 | 10/30/2023 | MnROAD Low Volume Road | 5042
77-O-2007 | 77 | Outside | Flexible | 05/12/2021 | Reclaimed |  | 1 | LWP | Clay |  |  | 124.1 | GOCATOR2342 | Continuous |  | 07/23/2007 | 10/30/2023 | MnROAD Low Volume Road | 5042
77-O-2007 | 77 | Outside | Flexible | 05/12/2021 | Reclaimed |  | 2 | RWP | Clay |  |  | 152.1 | GOCATOR2342 | Continuous |  | 07/23/2007 | 10/30/2023 | MnROAD Low Volume Road | 5042
77-O-2007 | 77 | Outside | Flexible | 05/12/2021 | Reclaimed |  | 2 | LWP | Clay |  |  | 128 | GOCATOR2342 | Continuous |  | 07/23/2007 | 10/30/2023 | MnROAD Low Volume Road | 5042
77-O-2007 | 77 | Outside | Flexible | 05/12/2021 | Reclaimed |  | 3 | RWP | Clay |  |  | 49 | GOCATOR2342 | Continuous |  | 07/23/2007 | 10/30/2023 | MnROAD Low Volume Road | 5042
77-O-2007 | 77 | Outside | Flexible | 05/12/2021 | Reclaimed |  | 3 | LWP | Clay |  |  | 50.9 | GOCATOR2342 | Continuous |  | 07/23/2007 | 10/30/2023 | MnROAD Low Volume Road | 5042
77-I-2007 | 77 | Inside | Flexible | 09/12/2021 | Reclaimed |  | 1 | LWP | Clay |  |  | 144.5 | GOCATOR2342 | Continuous |  | 07/23/2007 | 10/30/2023 | MnROAD Low Volume Road | 5165 | 354705
77-I-2007 | 77 | Inside | Flexible | 09/12/2021 | Reclaimed |  | 1 | RWP | Clay |  |  | 299.2 | GOCATOR2342 | Continuous |  | 07/23/2007 | 10/30/2023 | MnROAD Low Volume Road | 5165 | 354705
77-I-2007 | 77 | Inside | Flexible | 09/12/2021 | Reclaimed |  | 2 | LWP | Clay |  |  | 145.1 | GOCATOR2342 | Continuous |  | 07/23/2007 | 10/30/2023 | MnROAD Low Volume Road | 5165 | 354705
77-I-2007 | 77 | Inside | Flexible | 09/12/2021 | Reclaimed |  | 2 | RWP | Clay |  |  | 301.1 | GOCATOR2342 | Continuous |  | 07/23/2007 | 10/30/2023 | MnROAD Low Volume Road | 5165 | 354705
77-I-2007 | 77 | Inside | Flexible | 11/10/2021 | Reclaimed |  | 1 | LWP | Clay |  |  | 148.3 | GOCATOR2342 | Continuous |  | 07/23/2007 | 10/30/2023 | MnROAD Low Volume Road | 5224 | 364092
77-I-2007 | 77 | Inside | Flexible | 11/10/2021 | Reclaimed |  | 1 | RWP | Clay |  |  | 299.2 | GOCATOR2342 | Continuous |  | 07/23/2007 | 10/30/2023 | MnROAD Low Volume Road | 5224 | 364092
77-I-2007 | 77 | Inside | Flexible | 11/10/2021 | Reclaimed |  | 2 | LWP | Clay |  |  | 153.4 | GOCATOR2342 | Continuous |  | 07/23/2007 | 10/30/2023 | MnROAD Low Volume Road | 5224 | 364092
77-I-2007 | 77 | Inside | Flexible | 11/10/2021 | Reclaimed |  | 2 | RWP | Clay |  |  | 297.9 | GOCATOR2342 | Continuous |  | 07/23/2007 | 10/30/2023 | MnROAD Low Volume Road | 5224 | 364092
77-O-2007 | 77 | Outside | Flexible | 11/10/2021 | Reclaimed |  | 1 | LWP | Clay |  |  | 136.9 | GOCATOR2342 | Continuous |  | 07/23/2007 | 10/30/2023 | MnROAD Low Volume Road | 5224
77-O-2007 | 77 | Outside | Flexible | 11/10/2021 | Reclaimed |  | 1 | RWP | Clay |  |  | 168.1 | GOCATOR2342 | Continuous |  | 07/23/2007 | 10/30/2023 | MnROAD Low Volume Road | 5224
77-O-2007 | 77 | Outside | Flexible | 11/10/2021 | Reclaimed |  | 2 | LWP | Clay |  |  | 136.2 | GOCATOR2342 | Continuous |  | 07/23/2007 | 10/30/2023 | MnROAD Low Volume Road | 5224
77-O-2007 | 77 | Outside | Flexible | 11/10/2021 | Reclaimed |  | 2 | RWP | Clay |  |  | 164.2 | GOCATOR2342 | Continuous |  | 07/23/2007 | 10/30/2023 | MnROAD Low Volume Road | 5224
77-I-2007 | 77 | Inside | Flexible | 09/14/2022 | Reclaimed |  | 1 | RWP | Clay |  |  | 295.4 | GOCATOR2342 | Continuous |  | 07/23/2007 | 10/30/2023 | MnROAD Low Volume Road | 5532 | 390629
77-I-2007 | 77 | Inside | Flexible | 09/14/2022 | Reclaimed |  | 1 | LWP | Clay |  |  | 162.3 | GOCATOR2342 | Continuous |  | 07/23/2007 | 10/30/2023 | MnROAD Low Volume Road | 5532 | 390629
77-I-2007 | 77 | Inside | Flexible | 09/14/2022 | Reclaimed |  | 2 | LWP | Clay |  |  | 157.9 | GOCATOR2342 | Continuous |  | 07/23/2007 | 10/30/2023 | MnROAD Low Volume Road | 5532 | 390629
77-I-2007 | 77 | Inside | Flexible | 09/14/2022 | Reclaimed |  | 2 | RWP | Clay |  |  | 306.2 | GOCATOR2342 | Continuous |  | 07/23/2007 | 10/30/2023 | MnROAD Low Volume Road | 5532 | 390629
77-O-2007 | 77 | Outside | Flexible | 09/14/2022 | Reclaimed |  | 1 | LWP | Clay |  |  | 140.7 | GOCATOR2342 | Continuous |  | 07/23/2007 | 10/30/2023 | MnROAD Low Volume Road | 5532
77-O-2007 | 77 | Outside | Flexible | 09/14/2022 | Reclaimed |  | 1 | RWP | Clay |  |  | 157.9 | GOCATOR2342 | Continuous |  | 07/23/2007 | 10/30/2023 | MnROAD Low Volume Road | 5532
77-O-2007 | 77 | Outside | Flexible | 09/14/2022 | Reclaimed |  | 2 | LWP | Clay |  |  | 138.8 | GOCATOR2342 | Continuous |  | 07/23/2007 | 10/30/2023 | MnROAD Low Volume Road | 5532
77-O-2007 | 77 | Outside | Flexible | 09/14/2022 | Reclaimed |  | 2 | RWP | Clay |  |  | 159.8 | GOCATOR2342 | Continuous |  | 07/23/2007 | 10/30/2023 | MnROAD Low Volume Road | 5532
77-I-2007 | 77 | Inside | Flexible | 05/10/2023 | Reclaimed |  | 1 | RWP | Clay |  |  | 307.5 | GOCATOR2342 | Continuous |  | 07/23/2007 | 10/30/2023 | MnROAD Low Volume Road | 5770 | 401970
77-I-2007 | 77 | Inside | Flexible | 05/10/2023 | Reclaimed |  | 1 | LWP | Clay |  |  | 200.5 | GOCATOR2342 | Continuous |  | 07/23/2007 | 10/30/2023 | MnROAD Low Volume Road | 5770 | 401970
77-I-2007 | 77 | Inside | Flexible | 05/10/2023 | Reclaimed |  | 2 | LWP | Clay |  |  | 194.2 | GOCATOR2342 | Continuous |  | 07/23/2007 | 10/30/2023 | MnROAD Low Volume Road | 5770 | 401970
77-I-2007 | 77 | Inside | Flexible | 05/10/2023 | Reclaimed |  | 2 | RWP | Clay |  |  | 318.9 | GOCATOR2342 | Continuous |  | 07/23/2007 | 10/30/2023 | MnROAD Low Volume Road | 5770 | 401970
77-O-2007 | 77 | Outside | Flexible | 05/10/2023 | Reclaimed |  | 1 | LWP | Clay |  |  | 181.4 | GOCATOR2342 | Continuous |  | 07/23/2007 | 10/30/2023 | MnROAD Low Volume Road | 5770
77-O-2007 | 77 | Outside | Flexible | 05/10/2023 | Reclaimed |  | 1 | RWP | Clay |  |  | 185.2 | GOCATOR2342 | Continuous |  | 07/23/2007 | 10/30/2023 | MnROAD Low Volume Road | 5770
77-O-2007 | 77 | Outside | Flexible | 05/10/2023 | Reclaimed |  | 2 | LWP | Clay |  |  | 165.5 | GOCATOR2342 | Continuous |  | 07/23/2007 | 10/30/2023 | MnROAD Low Volume Road | 5770
77-O-2007 | 77 | Outside | Flexible | 05/10/2023 | Reclaimed |  | 2 | RWP | Clay |  |  | 188.4 | GOCATOR2342 | Continuous |  | 07/23/2007 | 10/30/2023 | MnROAD Low Volume Road | 5770
78-I-2007 | 78 | Inside | Flexible | 11/15/2012 | Aggregate |  | 7 | RWP | Clay | 165.5 | 165.5 |  | 3-POINT LASER AND 1K LINE LASER | Continuous | winter IRI | 07/23/2007 | 10/30/2023 | MnROAD Low Volume Road | 1942 | 103908
78-O-2007 | 78 | Outside | Flexible | 11/15/2012 | Aggregate |  | 6 | RWP | Clay | 113.9 | 111.4 |  | 3-POINT LASER AND 1K LINE LASER | Continuous | winter IRI | 07/23/2007 | 10/30/2023 | MnROAD Low Volume Road | 1942
78-O-2007 | 78 | Outside | Flexible | 11/15/2012 | Aggregate |  | 8 | RWP | Clay | 107.6 | 104.4 |  | 3-POINT LASER AND 1K LINE LASER | Continuous | winter IRI | 07/23/2007 | 10/30/2023 | MnROAD Low Volume Road | 1942
78-I-2007 | 78 | Inside | Flexible | 11/29/2012 | Aggregate |  | 1 | RWP | Clay | 163 | 162.3 |  | 3-POINT LASER AND 1K LINE LASER | Continuous | winter IRI | 07/23/2007 | 10/30/2023 | MnROAD Low Volume Road | 1956 | 105434
78-I-2007 | 78 | Inside | Flexible | 11/29/2012 | Aggregate |  | 3 | RWP | Clay | 163.6 | 164.9 |  | 3-POINT LASER AND 1K LINE LASER | Continuous | winter IRI | 07/23/2007 | 10/30/2023 | MnROAD Low Volume Road | 1956 | 105434
78-O-2007 | 78 | Outside | Flexible | 11/29/2012 | Aggregate |  | 2 | RWP | Clay | 107.6 | 110.1 |  | 3-POINT LASER AND 1K LINE LASER | Continuous | winter IRI | 07/23/2007 | 10/30/2023 | MnROAD Low Volume Road | 1956
78-O-2007 | 78 | Outside | Flexible | 11/29/2012 | Aggregate |  | 4 | RWP | Clay | 108.9 | 108.9 |  | 3-POINT LASER AND 1K LINE LASER | Continuous | winter IRI | 07/23/2007 | 10/30/2023 | MnROAD Low Volume Road | 1956
78-I-2007 | 78 | Inside | Flexible | 01/09/2013 | Aggregate |  | 1 | RWP | Clay | 159.1 | 160.4 |  | 3-POINT LASER AND 1K LINE LASER | Continuous | winter IRI | 07/23/2007 | 10/30/2023 | MnROAD Low Volume Road | 1997 | 109959
78-I-2007 | 78 | Inside | Flexible | 01/09/2013 | Aggregate |  | 3 | RWP | Clay | 161.1 | 163 |  | 3-POINT LASER AND 1K LINE LASER | Continuous | winter IRI | 07/23/2007 | 10/30/2023 | MnROAD Low Volume Road | 1997 | 109959
78-O-2007 | 78 | Outside | Flexible | 01/09/2013 | Aggregate |  | 2 | RWP | Clay | 112.7 | 110.1 |  | 3-POINT LASER AND 1K LINE LASER | Continuous | winter IRI | 07/23/2007 | 10/30/2023 | MnROAD Low Volume Road | 1997
78-O-2007 | 78 | Outside | Flexible | 01/09/2013 | Aggregate |  | 4 | RWP | Clay | 106.9 | 106.9 |  | 3-POINT LASER AND 1K LINE LASER | Continuous | winter IRI | 07/23/2007 | 10/30/2023 | MnROAD Low Volume Road | 1997
78-I-2007 | 78 | Inside | Flexible | 01/29/2013 | Aggregate |  | 1 | RWP | Clay | 145.8 | 147 |  | 3-POINT LASER AND 1K LINE LASER | Continuous | winter IRI | 07/23/2007 | 10/30/2023 | MnROAD Low Volume Road | 2017 | 111140
78-O-2007 | 78 | Outside | Flexible | 01/29/2013 | Aggregate |  | 2 | RWP | Clay | 103.1 | 103.8 |  | 3-POINT LASER AND 1K LINE LASER | Continuous | winter IRI | 07/23/2007 | 10/30/2023 | MnROAD Low Volume Road | 2017
78-I-2007 | 78 | Inside | Flexible | 03/11/2013 | Aggregate |  | 1 | RWP | Clay | 144.5 | 144.5 |  | 3-POINT LASER AND 1K LINE LASER | Continuous | winter IRI | 07/23/2007 | 10/30/2023 | MnROAD Low Volume Road | 2058 | 112949
78-I-2007 | 78 | Inside | Flexible | 04/04/2013 | Aggregate |  | 1 | LWP | Clay | 138.8 | 139.4 |  | 3-POINT LASER AND 1K LINE LASER | Continuous |  | 07/23/2007 | 10/30/2023 | MnROAD Low Volume Road | 2082 | 114673
78-I-2007 | 78 | Inside | Flexible | 04/02/2009 | Aggregate |  | 1 | RWP | Clay | 138.8 |  |  | 3-POINT LASER | Continuous |  | 07/23/2007 | 10/30/2023 | MnROAD Low Volume Road | 619 | 22776
78-I-2007 | 78 | Inside | Flexible | 04/02/2009 | Aggregate |  | 1 | LWP | Clay | 121.6 |  |  | 3-POINT LASER | Continuous |  | 07/23/2007 | 10/30/2023 | MnROAD Low Volume Road | 619 | 22776
78-I-2007 | 78 | Inside | Flexible | 04/02/2009 | Aggregate |  | 2 | LWP | Clay | 123.5 |  |  | 3-POINT LASER | Continuous |  | 07/23/2007 | 10/30/2023 | MnROAD Low Volume Road | 619 | 22776
78-I-2007 | 78 | Inside | Flexible | 04/02/2009 | Aggregate |  | 2 | RWP | Clay | 147 |  |  | 3-POINT LASER | Continuous |  | 07/23/2007 | 10/30/2023 | MnROAD Low Volume Road | 619 | 22776
78-O-2007 | 78 | Outside | Flexible | 04/02/2009 | Aggregate |  | 1 | RWP | Clay | 97.4 |  |  | 3-POINT LASER | Continuous |  | 07/23/2007 | 10/30/2023 | MnROAD Low Volume Road | 619
78-O-2007 | 78 | Outside | Flexible | 04/02/2009 | Aggregate |  | 1 | LWP | Clay | 92.9 |  |  | 3-POINT LASER | Continuous |  | 07/23/2007 | 10/30/2023 | MnROAD Low Volume Road | 619
78-O-2007 | 78 | Outside | Flexible | 04/02/2009 | Aggregate |  | 2 | LWP | Clay | 87.8 |  |  | 3-POINT LASER | Continuous |  | 07/23/2007 | 10/30/2023 | MnROAD Low Volume Road | 619
78-O-2007 | 78 | Outside | Flexible | 04/02/2009 | Aggregate |  | 2 | RWP | Clay | 99.3 |  |  | 3-POINT LASER | Continuous |  | 07/23/2007 | 10/30/2023 | MnROAD Low Volume Road | 619
78-I-2007 | 78 | Inside | Flexible | 07/02/2009 | Aggregate |  | 1 | LWP | Clay | 115.9 |  |  | 3-POINT LASER | Continuous |  | 07/23/2007 | 10/30/2023 | MnROAD Low Volume Road | 710 | 26657
78-I-2007 | 78 | Inside | Flexible | 07/02/2009 | Aggregate |  | 1 | RWP | Clay | 142.6 |  |  | 3-POINT LASER | Continuous |  | 07/23/2007 | 10/30/2023 | MnROAD Low Volume Road | 710 | 26657
78-I-2007 | 78 | Inside | Flexible | 07/02/2009 | Aggregate |  | 2 | LWP | Clay | 119.7 |  |  | 3-POINT LASER | Continuous |  | 07/23/2007 | 10/30/2023 | MnROAD Low Volume Road | 710 | 26657
78-I-2007 | 78 | Inside | Flexible | 07/02/2009 | Aggregate |  | 2 | RWP | Clay | 143.9 |  |  | 3-POINT LASER | Continuous |  | 07/23/2007 | 10/30/2023 | MnROAD Low Volume Road | 710 | 26657
78-O-2007 | 78 | Outside | Flexible | 07/02/2009 | Aggregate |  | 1 | RWP | Clay | 103.1 |  |  | 3-POINT LASER | Continuous |  | 07/23/2007 | 10/30/2023 | MnROAD Low Volume Road | 710
78-O-2007 | 78 | Outside | Flexible | 07/02/2009 | Aggregate |  | 1 | LWP | Clay | 96.8 |  |  | 3-POINT LASER | Continuous |  | 07/23/2007 | 10/30/2023 | MnROAD Low Volume Road | 710
78-O-2007 | 78 | Outside | Flexible | 07/02/2009 | Aggregate |  | 2 | RWP | Clay | 105 |  |  | 3-POINT LASER | Continuous |  | 07/23/2007 | 10/30/2023 | MnROAD Low Volume Road | 710
78-O-2007 | 78 | Outside | Flexible | 07/02/2009 | Aggregate |  | 2 | LWP | Clay | 99.3 |  |  | 3-POINT LASER | Continuous |  | 07/23/2007 | 10/30/2023 | MnROAD Low Volume Road | 710
78-I-2007 | 78 | Inside | Flexible | 11/18/2009 | Aggregate |  | 2 | RWP | Clay | 148.3 | 143.9 |  | 3-POINT LASER AND 1K LINE LASER | Continuous |  | 07/23/2007 | 10/30/2023 | MnROAD Low Volume Road | 849 | 33188
78-I-2007 | 78 | Inside | Flexible | 11/18/2009 | Aggregate |  | 4 | RWP | Clay | 147 | 143.2 |  | 3-POINT LASER AND 1K LINE LASER | Continuous |  | 07/23/2007 | 10/30/2023 | MnROAD Low Volume Road | 849 | 33188
78-I-2007 | 78 | Inside | Flexible | 11/18/2009 | Aggregate |  | 5 | LWP | Clay | 118.4 | 117.8 |  | 3-POINT LASER AND 1K LINE LASER | Continuous |  | 07/23/2007 | 10/30/2023 | MnROAD Low Volume Road | 849 | 33188
78-I-2007 | 78 | Inside | Flexible | 11/18/2009 | Aggregate |  | 7 | LWP | Clay | 115.9 | 116.5 |  | 3-POINT LASER AND 1K LINE LASER | Continuous |  | 07/23/2007 | 10/30/2023 | MnROAD Low Volume Road | 849 | 33188
78-O-2007 | 78 | Outside | Flexible | 11/18/2009 | Aggregate |  | 1 | RWP | Clay | 107.6 | 102.5 |  | 3-POINT LASER AND 1K LINE LASER | Continuous |  | 07/23/2007 | 10/30/2023 | MnROAD Low Volume Road | 849
78-O-2007 | 78 | Outside | Flexible | 11/18/2009 | Aggregate |  | 3 | RWP | Clay | 103.8 | 103.8 |  | 3-POINT LASER AND 1K LINE LASER | Continuous |  | 07/23/2007 | 10/30/2023 | MnROAD Low Volume Road | 849
78-O-2007 | 78 | Outside | Flexible | 11/18/2009 | Aggregate |  | 6 | LWP | Clay | 98.7 | 98.7 |  | 3-POINT LASER AND 1K LINE LASER | Continuous |  | 07/23/2007 | 10/30/2023 | MnROAD Low Volume Road | 849
78-O-2007 | 78 | Outside | Flexible | 11/18/2009 | Aggregate |  | 8 | LWP | Clay | 99.3 | 99.9 |  | 3-POINT LASER AND 1K LINE LASER | Continuous |  | 07/23/2007 | 10/30/2023 | MnROAD Low Volume Road | 849
78-I-2007 | 78 | Inside | Flexible | 03/09/2010 | Aggregate |  | 1 | LWP | Clay | 121 | 124.1 |  | 3-POINT LASER AND 1K LINE LASER | Continuous |  | 07/23/2007 | 10/30/2023 | MnROAD Low Volume Road | 960 | 42434
78-I-2007 | 78 | Inside | Flexible | 03/09/2010 | Aggregate |  | 3 | LWP | Clay | 118.4 | 121.6 |  | 3-POINT LASER AND 1K LINE LASER | Continuous |  | 07/23/2007 | 10/30/2023 | MnROAD Low Volume Road | 960 | 42434
78-I-2007 | 78 | Inside | Flexible | 03/09/2010 | Aggregate |  | 5 | RWP | Clay | 142.6 | 145.1 |  | 3-POINT LASER AND 1K LINE LASER | Continuous |  | 07/23/2007 | 10/30/2023 | MnROAD Low Volume Road | 960 | 42434
78-I-2007 | 78 | Inside | Flexible | 03/09/2010 | Aggregate |  | 7 | RWP | Clay | 138.1 | 143.2 |  | 3-POINT LASER AND 1K LINE LASER | Continuous |  | 07/23/2007 | 10/30/2023 | MnROAD Low Volume Road | 960 | 42434
78-O-2007 | 78 | Outside | Flexible | 03/09/2010 | Aggregate |  | 2 | LWP | Clay | 102.5 | 103.8 |  | 3-POINT LASER AND 1K LINE LASER | Continuous |  | 07/23/2007 | 10/30/2023 | MnROAD Low Volume Road | 960
78-O-2007 | 78 | Outside | Flexible | 03/09/2010 | Aggregate |  | 4 | LWP | Clay | 100.6 | 101.9 |  | 3-POINT LASER AND 1K LINE LASER | Continuous |  | 07/23/2007 | 10/30/2023 | MnROAD Low Volume Road | 960
78-O-2007 | 78 | Outside | Flexible | 03/09/2010 | Aggregate |  | 6 | RWP | Clay | 96.1 | 94.2 |  | 3-POINT LASER AND 1K LINE LASER | Continuous |  | 07/23/2007 | 10/30/2023 | MnROAD Low Volume Road | 960
78-O-2007 | 78 | Outside | Flexible | 03/09/2010 | Aggregate |  | 8 | RWP | Clay | 99.3 | 98 |  | 3-POINT LASER AND 1K LINE LASER | Continuous |  | 07/23/2007 | 10/30/2023 | MnROAD Low Volume Road | 960
78-I-2007 | 78 | Inside | Flexible | 06/24/2010 | Aggregate |  | 1 | RWP | Clay | 136.2 | 141.3 |  | 3-POINT LASER AND 1K LINE LASER | Continuous |  | 07/23/2007 | 10/30/2023 | MnROAD Low Volume Road | 1067 | 45725
78-I-2007 | 78 | Inside | Flexible | 06/24/2010 | Aggregate |  | 3 | RWP | Clay | 137.5 | 141.3 |  | 3-POINT LASER AND 1K LINE LASER | Continuous |  | 07/23/2007 | 10/30/2023 | MnROAD Low Volume Road | 1067 | 45725
78-I-2007 | 78 | Inside | Flexible | 06/24/2010 | Aggregate |  | 5 | LWP | Clay | 114.6 | 113.9 |  | 3-POINT LASER AND 1K LINE LASER | Continuous |  | 07/23/2007 | 10/30/2023 | MnROAD Low Volume Road | 1067 | 45725
78-I-2007 | 78 | Inside | Flexible | 06/24/2010 | Aggregate |  | 7 | LWP | Clay | 112.7 | 112 |  | 3-POINT LASER AND 1K LINE LASER | Continuous |  | 07/23/2007 | 10/30/2023 | MnROAD Low Volume Road | 1067 | 45725
78-O-2007 | 78 | Outside | Flexible | 06/24/2010 | Aggregate |  | 2 | RWP | Clay | 105 | 103.8 |  | 3-POINT LASER AND 1K LINE LASER | Continuous |  | 07/23/2007 | 10/30/2023 | MnROAD Low Volume Road | 1067
78-O-2007 | 78 | Outside | Flexible | 06/24/2010 | Aggregate |  | 4 | RWP | Clay | 101.2 | 99.3 |  | 3-POINT LASER AND 1K LINE LASER | Continuous |  | 07/23/2007 | 10/30/2023 | MnROAD Low Volume Road | 1067
78-O-2007 | 78 | Outside | Flexible | 06/24/2010 | Aggregate |  | 6 | LWP | Clay | 99.9 | 99.9 |  | 3-POINT LASER AND 1K LINE LASER | Continuous |  | 07/23/2007 | 10/30/2023 | MnROAD Low Volume Road | 1067
78-O-2007 | 78 | Outside | Flexible | 06/24/2010 | Aggregate |  | 8 | LWP | Clay | 98.7 | 99.9 |  | 3-POINT LASER AND 1K LINE LASER | Continuous |  | 07/23/2007 | 10/30/2023 | MnROAD Low Volume Road | 1067
78-I-2007 | 78 | Inside | Flexible | 10/13/2010 | Aggregate |  | 1 | RWP | Clay | 141.3 | 147.7 |  | 3-POINT LASER AND 1K LINE LASER | Continuous |  | 07/23/2007 | 10/30/2023 | MnROAD Low Volume Road | 1178 | 53678
78-I-2007 | 78 | Inside | Flexible | 10/13/2010 | Aggregate |  | 1 | LWP | Clay | 123.5 | 121 |  | 3-POINT LASER AND 1K LINE LASER | Continuous |  | 07/23/2007 | 10/30/2023 | MnROAD Low Volume Road | 1178 | 53678
78-I-2007 | 78 | Inside | Flexible | 10/13/2010 | Aggregate |  | 3 | RWP | Clay | 140 | 147.7 |  | 3-POINT LASER AND 1K LINE LASER | Continuous |  | 07/23/2007 | 10/30/2023 | MnROAD Low Volume Road | 1178 | 53678
78-I-2007 | 78 | Inside | Flexible | 10/13/2010 | Aggregate |  | 3 | LWP | Clay | 124.8 | 123.5 |  | 3-POINT LASER AND 1K LINE LASER | Continuous |  | 07/23/2007 | 10/30/2023 | MnROAD Low Volume Road | 1178 | 53678
78-O-2007 | 78 | Outside | Flexible | 10/13/2010 | Aggregate |  | 2 | RWP | Clay | 105.7 | 107.6 |  | 3-POINT LASER AND 1K LINE LASER | Continuous |  | 07/23/2007 | 10/30/2023 | MnROAD Low Volume Road | 1178
78-O-2007 | 78 | Outside | Flexible | 10/13/2010 | Aggregate |  | 2 | LWP | Clay | 98.7 | 99.9 |  | 3-POINT LASER AND 1K LINE LASER | Continuous |  | 07/23/2007 | 10/30/2023 | MnROAD Low Volume Road | 1178
78-O-2007 | 78 | Outside | Flexible | 04/02/2015 | Aggregate |  | 2 | RWP | Clay | 113.9 | 108.9 |  | 3-POINT LASER AND 1K LINE LASER | Continuous |  | 07/23/2007 | 10/30/2023 | MnROAD Low Volume Road | 2810
78-O-2007 | 78 | Outside | Flexible | 04/02/2015 | Aggregate |  | 2 | LWP | Clay | 99.9 | 99.3 |  | 3-POINT LASER AND 1K LINE LASER | Continuous |  | 07/23/2007 | 10/30/2023 | MnROAD Low Volume Road | 2810
78-I-2007 | 78 | Inside | Flexible | 05/13/2015 | Aggregate |  | 1 | RWP | Clay | 185.2 | 182.7 |  | 3-POINT LASER AND 1K LINE LASER | Continuous |  | 07/23/2007 | 10/30/2023 | MnROAD Low Volume Road | 2851 | 174193
78-I-2007 | 78 | Inside | Flexible | 05/13/2015 | Aggregate |  | 1 | LWP | Clay | 132.4 | 131.1 |  | 3-POINT LASER AND 1K LINE LASER | Continuous |  | 07/23/2007 | 10/30/2023 | MnROAD Low Volume Road | 2851 | 174193
78-I-2007 | 78 | Inside | Flexible | 05/13/2015 | Aggregate |  | 2 | RWP | Clay | 187.2 | 185.9 |  | 3-POINT LASER AND 1K LINE LASER | Continuous |  | 07/23/2007 | 10/30/2023 | MnROAD Low Volume Road | 2851 | 174193
78-I-2007 | 78 | Inside | Flexible | 05/13/2015 | Aggregate |  | 2 | LWP | Clay | 139.4 | 138.8 |  | 3-POINT LASER AND 1K LINE LASER | Continuous |  | 07/23/2007 | 10/30/2023 | MnROAD Low Volume Road | 2851 | 174193
78-O-2007 | 78 | Outside | Flexible | 05/13/2015 | Aggregate |  | 1 | LWP | Clay | 95.5 | 96.1 |  | 3-POINT LASER AND 1K LINE LASER | Continuous |  | 07/23/2007 | 10/30/2023 | MnROAD Low Volume Road | 2851
78-O-2007 | 78 | Outside | Flexible | 05/13/2015 | Aggregate |  | 1 | RWP | Clay | 110.1 | 106.9 |  | 3-POINT LASER AND 1K LINE LASER | Continuous |  | 07/23/2007 | 10/30/2023 | MnROAD Low Volume Road | 2851
78-O-2007 | 78 | Outside | Flexible | 05/13/2015 | Aggregate |  | 2 | RWP | Clay | 115.2 | 106.3 |  | 3-POINT LASER AND 1K LINE LASER | Continuous |  | 07/23/2007 | 10/30/2023 | MnROAD Low Volume Road | 2851
78-O-2007 | 78 | Outside | Flexible | 05/13/2015 | Aggregate |  | 2 | LWP | Clay | 97.4 | 97.4 |  | 3-POINT LASER AND 1K LINE LASER | Continuous |  | 07/23/2007 | 10/30/2023 | MnROAD Low Volume Road | 2851
78-I-2007 | 78 | Inside | Flexible | 09/22/2015 | Aggregate |  | 1 | LWP | Clay |  |  | 141.3 | 3K LINE LASER | Continuous |  | 07/23/2007 | 10/30/2023 | MnROAD Low Volume Road | 2983 | 180116
78-I-2007 | 78 | Inside | Flexible | 09/22/2015 | Aggregate |  | 1 | RWP | Clay | 191.6 | 189.7 |  | 3-POINT LASER AND 1K LINE LASER | Continuous |  | 07/23/2007 | 10/30/2023 | MnROAD Low Volume Road | 2983 | 180116
78-I-2007 | 78 | Inside | Flexible | 09/22/2015 | Aggregate |  | 2 | LWP | Clay |  |  | 136.9 | 3K LINE LASER | Continuous |  | 07/23/2007 | 10/30/2023 | MnROAD Low Volume Road | 2983 | 180116
78-I-2007 | 78 | Inside | Flexible | 09/22/2015 | Aggregate |  | 2 | RWP | Clay | 166.1 | 168.1 |  | 3-POINT LASER AND 1K LINE LASER | Continuous |  | 07/23/2007 | 10/30/2023 | MnROAD Low Volume Road | 2983 | 180116
78-O-2007 | 78 | Outside | Flexible | 09/22/2015 | Aggregate |  | 1 | RWP | Clay | 106.9 | 107.6 |  | 3-POINT LASER AND 1K LINE LASER | Continuous |  | 07/23/2007 | 10/30/2023 | MnROAD Low Volume Road | 2983
78-O-2007 | 78 | Outside | Flexible | 10/13/2010 | Aggregate |  | 4 | RWP | Clay | 109.5 | 108.2 |  | 3-POINT LASER AND 1K LINE LASER | Continuous |  | 07/23/2007 | 10/30/2023 | MnROAD Low Volume Road | 1178
78-O-2007 | 78 | Outside | Flexible | 10/13/2010 | Aggregate |  | 4 | LWP | Clay | 98.7 | 100.6 |  | 3-POINT LASER AND 1K LINE LASER | Continuous |  | 07/23/2007 | 10/30/2023 | MnROAD Low Volume Road | 1178
78-I-2007 | 78 | Inside | Flexible | 03/28/2011 | Aggregate |  | 1 | RWP | Clay | 152.8 | 154.1 |  | 3-POINT LASER AND 1K LINE LASER | Continuous |  | 07/23/2007 | 10/30/2023 | MnROAD Low Volume Road | 1344 | 65771
78-I-2007 | 78 | Inside | Flexible | 03/28/2011 | Aggregate |  | 3 | RWP | Clay | 153.4 | 154.1 |  | 3-POINT LASER AND 1K LINE LASER | Continuous |  | 07/23/2007 | 10/30/2023 | MnROAD Low Volume Road | 1344 | 65771
78-I-2007 | 78 | Inside | Flexible | 03/29/2011 | Aggregate |  | 5 | LWP | Clay | 130.5 | 131.1 |  | 3-POINT LASER AND 1K LINE LASER | Continuous |  | 07/23/2007 | 10/30/2023 | MnROAD Low Volume Road | 1345 | 66016
78-I-2007 | 78 | Inside | Flexible | 03/29/2011 | Aggregate |  | 7 | LWP | Clay | 129.9 | 130.5 |  | 3-POINT LASER AND 1K LINE LASER | Continuous |  | 07/23/2007 | 10/30/2023 | MnROAD Low Volume Road | 1345 | 66016
78-I-2007 | 78 | Inside | Flexible | 06/27/2011 | Aggregate |  | 1 | LWP | Clay | 127.3 | 130.5 |  | 3-POINT LASER AND 1K LINE LASER | Continuous |  | 07/23/2007 | 10/30/2023 | MnROAD Low Volume Road | 1435 | 72563
78-I-2007 | 78 | Inside | Flexible | 06/27/2011 | Aggregate |  | 3 | LWP | Clay | 131.8 | 132.4 |  | 3-POINT LASER AND 1K LINE LASER | Continuous |  | 07/23/2007 | 10/30/2023 | MnROAD Low Volume Road | 1435 | 72563
78-I-2007 | 78 | Inside | Flexible | 06/27/2011 | Aggregate |  | 8 | RWP | Clay | 142.6 | 143.9 |  | 3-POINT LASER AND 1K LINE LASER | Continuous |  | 07/23/2007 | 10/30/2023 | MnROAD Low Volume Road | 1435 | 72563
78-I-2007 | 78 | Inside | Flexible | 06/27/2011 | Aggregate |  | 8 | RWP | Clay | 142 | 146.4 |  | 3-POINT LASER AND 1K LINE LASER | Continuous |  | 07/23/2007 | 10/30/2023 | MnROAD Low Volume Road | 1435 | 72563
78-O-2007 | 78 | Outside | Flexible | 06/27/2011 | Aggregate |  | 2 | LWP | Clay | 104.4 | 101.2 |  | 3-POINT LASER AND 1K LINE LASER | Continuous |  | 07/23/2007 | 10/30/2023 | MnROAD Low Volume Road | 1435
78-O-2007 | 78 | Outside | Flexible | 06/27/2011 | Aggregate |  | 4 | LWP | Clay | 102.5 | 99.3 |  | 3-POINT LASER AND 1K LINE LASER | Continuous |  | 07/23/2007 | 10/30/2023 | MnROAD Low Volume Road | 1435
78-O-2007 | 78 | Outside | Flexible | 06/27/2011 | Aggregate |  | 5 | RWP | Clay | 110.8 | 110.1 |  | 3-POINT LASER AND 1K LINE LASER | Continuous |  | 07/23/2007 | 10/30/2023 | MnROAD Low Volume Road | 1435
78-O-2007 | 78 | Outside | Flexible | 06/27/2011 | Aggregate |  | 7 | RWP | Clay | 110.1 | 108.2 |  | 3-POINT LASER AND 1K LINE LASER | Continuous |  | 07/23/2007 | 10/30/2023 | MnROAD Low Volume Road | 1435
78-I-2007 | 78 | Inside | Flexible | 09/19/2011 | Aggregate |  | 1 | RWP | Clay | 152.8 | 152.8 |  | 3-POINT LASER AND 1K LINE LASER | Continuous |  | 07/23/2007 | 10/30/2023 | MnROAD Low Volume Road | 1519 | 73165
78-I-2007 | 78 | Inside | Flexible | 09/19/2011 | Aggregate |  | 3 | RWP | Clay | 154.1 | 157.9 |  | 3-POINT LASER AND 1K LINE LASER | Continuous |  | 07/23/2007 | 10/30/2023 | MnROAD Low Volume Road | 1519 | 73165
78-O-2007 | 78 | Outside | Flexible | 09/19/2011 | Aggregate |  | 2 | RWP | Clay | 101.9 | 101.9 |  | 3-POINT LASER AND 1K LINE LASER | Continuous |  | 07/23/2007 | 10/30/2023 | MnROAD Low Volume Road | 1519
78-O-2007 | 78 | Outside | Flexible | 09/19/2011 | Aggregate |  | 4 | RWP | Clay | 103.1 | 100.6 |  | 3-POINT LASER AND 1K LINE LASER | Continuous |  | 07/23/2007 | 10/30/2023 | MnROAD Low Volume Road | 1519
78-I-2007 | 78 | Inside | Flexible | 09/20/2011 | Aggregate |  | 1 | LWP | Clay | 140.7 | 134.3 |  | 3-POINT LASER AND 1K LINE LASER | Continuous |  | 07/23/2007 | 10/30/2023 | MnROAD Low Volume Road | 1520 | 73165
78-I-2007 | 78 | Inside | Flexible | 09/20/2011 | Aggregate |  | 3 | LWP | Clay | 131.8 | 135 |  | 3-POINT LASER AND 1K LINE LASER | Continuous |  | 07/23/2007 | 10/30/2023 | MnROAD Low Volume Road | 1520 | 73165
78-O-2007 | 78 | Outside | Flexible | 09/20/2011 | Aggregate |  | 2 | LWP | Clay | 99.3 | 99.9 |  | 3-POINT LASER AND 1K LINE LASER | Continuous |  | 07/23/2007 | 10/30/2023 | MnROAD Low Volume Road | 1520
78-O-2007 | 78 | Outside | Flexible | 09/20/2011 | Aggregate |  | 4 | LWP | Clay | 96.1 | 98.7 |  | 3-POINT LASER AND 1K LINE LASER | Continuous |  | 07/23/2007 | 10/30/2023 | MnROAD Low Volume Road | 1520
78-I-2007 | 78 | Inside | Flexible | 03/20/2012 | Aggregate |  | 1 | LWP | Clay | 122.9 | 127.3 |  | 3-POINT LASER AND 1K LINE LASER | Continuous |  | 07/23/2007 | 10/30/2023 | MnROAD Low Volume Road | 1702 | 86379
78-I-2007 | 78 | Inside | Flexible | 03/20/2012 | Aggregate |  | 3 | LWP | Clay | 129.2 | 131.8 |  | 3-POINT LASER AND 1K LINE LASER | Continuous |  | 07/23/2007 | 10/30/2023 | MnROAD Low Volume Road | 1702 | 86379
78-I-2007 | 78 | Inside | Flexible | 03/20/2012 | Aggregate |  | 5 | RWP | Clay | 152.8 | 152.1 |  | 3-POINT LASER AND 1K LINE LASER | Continuous |  | 07/23/2007 | 10/30/2023 | MnROAD Low Volume Road | 1702 | 86379
78-I-2007 | 78 | Inside | Flexible | 03/20/2012 | Aggregate |  | 7 | RWP | Clay | 154.1 | 153.4 |  | 3-POINT LASER AND 1K LINE LASER | Continuous |  | 07/23/2007 | 10/30/2023 | MnROAD Low Volume Road | 1702 | 86379
78-O-2007 | 78 | Outside | Flexible | 03/20/2012 | Aggregate |  | 2 | LWP | Clay | 99.3 | 95.5 |  | 3-POINT LASER AND 1K LINE LASER | Continuous |  | 07/23/2007 | 10/30/2023 | MnROAD Low Volume Road | 1702
78-O-2007 | 78 | Outside | Flexible | 03/20/2012 | Aggregate |  | 4 | LWP | Clay | 103.1 | 98 |  | 3-POINT LASER AND 1K LINE LASER | Continuous |  | 07/23/2007 | 10/30/2023 | MnROAD Low Volume Road | 1702
78-O-2007 | 78 | Outside | Flexible | 03/20/2012 | Aggregate |  | 6 | RWP | Clay | 108.2 | 108.2 |  | 3-POINT LASER AND 1K LINE LASER | Continuous |  | 07/23/2007 | 10/30/2023 | MnROAD Low Volume Road | 1702
78-O-2007 | 78 | Outside | Flexible | 03/20/2012 | Aggregate |  | 8 | RWP | Clay | 108.9 | 108.2 |  | 3-POINT LASER AND 1K LINE LASER | Continuous |  | 07/23/2007 | 10/30/2023 | MnROAD Low Volume Road | 1702
78-I-2007 | 78 | Inside | Flexible | 06/28/2012 | Aggregate |  | 0 | LWP | Clay | 128 | 128.6 |  | 3-POINT LASER AND 1K LINE LASER | Continuous |  | 07/23/2007 | 10/30/2023 | MnROAD Low Volume Road | 1802 | 92345
78-I-2007 | 78 | Inside | Flexible | 06/28/2012 | Aggregate |  | 2 | LWP | Clay | 130.5 | 131.1 |  | 3-POINT LASER AND 1K LINE LASER | Continuous |  | 07/23/2007 | 10/30/2023 | MnROAD Low Volume Road | 1802 | 92345
78-I-2007 | 78 | Inside | Flexible | 06/28/2012 | Aggregate |  | 4 | RWP | Clay | 160.4 | 161.7 |  | 3-POINT LASER AND 1K LINE LASER | Continuous |  | 07/23/2007 | 10/30/2023 | MnROAD Low Volume Road | 1802 | 92345
78-I-2007 | 78 | Inside | Flexible | 06/28/2012 | Aggregate |  | 6 | RWP | Clay | 150.9 | 154.1 |  | 3-POINT LASER AND 1K LINE LASER | Continuous |  | 07/23/2007 | 10/30/2023 | MnROAD Low Volume Road | 1802 | 92345
78-O-2007 | 78 | Outside | Flexible | 06/28/2012 | Aggregate |  | 1 | LWP | Clay | 112 | 108.9 |  | 3-POINT LASER AND 1K LINE LASER | Continuous |  | 07/23/2007 | 10/30/2023 | MnROAD Low Volume Road | 1802
78-O-2007 | 78 | Outside | Flexible | 06/28/2012 | Aggregate |  | 3 | RWP | Clay | 126.7 | 114.6 |  | 3-POINT LASER AND 1K LINE LASER | Continuous |  | 07/23/2007 | 10/30/2023 | MnROAD Low Volume Road | 1802
78-O-2007 | 78 | Outside | Flexible | 06/28/2012 | Aggregate |  | 5 | RWP | Clay | 124.1 | 113.3 |  | 3-POINT LASER AND 1K LINE LASER | Continuous |  | 07/23/2007 | 10/30/2023 | MnROAD Low Volume Road | 1802
78-O-2007 | 78 | Outside | Flexible | 06/28/2012 | Aggregate |  | 9 | LWP | Clay | 111.4 | 108.2 |  | 3-POINT LASER AND 1K LINE LASER | Continuous |  | 07/23/2007 | 10/30/2023 | MnROAD Low Volume Road | 1802
78-I-2007 | 78 | Inside | Flexible | 09/28/2012 | Aggregate |  | 1 | RWP | Clay | 163.6 | 161.7 |  | 3-POINT LASER AND 1K LINE LASER | Continuous |  | 07/23/2007 | 10/30/2023 | MnROAD Low Volume Road | 1894 | 99934
78-I-2007 | 78 | Inside | Flexible | 09/28/2012 | Aggregate |  | 1 | LWP | Clay | 142 | 139.4 |  | 3-POINT LASER AND 1K LINE LASER | Continuous |  | 07/23/2007 | 10/30/2023 | MnROAD Low Volume Road | 1894 | 99934
78-I-2007 | 78 | Inside | Flexible | 09/28/2012 | Aggregate |  | 3 | RWP | Clay | 159.1 | 157.9 |  | 3-POINT LASER AND 1K LINE LASER | Continuous |  | 07/23/2007 | 10/30/2023 | MnROAD Low Volume Road | 1894 | 99934
78-I-2007 | 78 | Inside | Flexible | 09/28/2012 | Aggregate |  | 3 | LWP | Clay | 145.1 | 138.8 |  | 3-POINT LASER AND 1K LINE LASER | Continuous |  | 07/23/2007 | 10/30/2023 | MnROAD Low Volume Road | 1894 | 99934
78-I-2007 | 78 | Inside | Flexible | 09/28/2012 | Aggregate |  | 5 | RWP | Clay | 152.1 | 152.8 |  | 3-POINT LASER AND 1K LINE LASER | Continuous |  | 07/23/2007 | 10/30/2023 | MnROAD Low Volume Road | 1894 | 99934
78-O-2007 | 78 | Outside | Flexible | 09/28/2012 | Aggregate |  | 2 | LWP | Clay | 105 | 102.5 |  | 3-POINT LASER AND 1K LINE LASER | Continuous |  | 07/23/2007 | 10/30/2023 | MnROAD Low Volume Road | 1894
78-O-2007 | 78 | Outside | Flexible | 09/28/2012 | Aggregate |  | 2 | RWP | Clay | 108.9 | 108.2 |  | 3-POINT LASER AND 1K LINE LASER | Continuous |  | 07/23/2007 | 10/30/2023 | MnROAD Low Volume Road | 1894
78-O-2007 | 78 | Outside | Flexible | 09/28/2012 | Aggregate |  | 4 | RWP | Clay | 120.3 | 109.5 |  | 3-POINT LASER AND 1K LINE LASER | Continuous |  | 07/23/2007 | 10/30/2023 | MnROAD Low Volume Road | 1894
78-O-2007 | 78 | Outside | Flexible | 09/28/2012 | Aggregate |  | 4 | LWP | Clay | 107.6 | 105.7 |  | 3-POINT LASER AND 1K LINE LASER | Continuous |  | 07/23/2007 | 10/30/2023 | MnROAD Low Volume Road | 1894
78-O-2007 | 78 | Outside | Flexible | 09/28/2012 | Aggregate |  | 6 | RWP | Clay | 109.5 | 108.2 |  | 3-POINT LASER AND 1K LINE LASER | Continuous |  | 07/23/2007 | 10/30/2023 | MnROAD Low Volume Road | 1894
78-I-2007 | 78 | Inside | Flexible | 11/15/2012 | Aggregate |  | 5 | RWP | Clay | 162.3 | 163.6 |  | 3-POINT LASER AND 1K LINE LASER | Continuous | winter IRI | 07/23/2007 | 10/30/2023 | MnROAD Low Volume Road | 1942 | 103908
78-O-2007 | 78 | Outside | Flexible | 03/28/2018 | Aggregate |  | 2 | LWP | Clay |  |  | 99.3 | 3K LINE LASER | Continuous | Lasers spaced within LTTP wheel path by 0.12 ft | 07/23/2007 | 10/30/2023 | MnROAD Low Volume Road | 3901
78-O-2007 | 78 | Outside | Flexible | 03/28/2018 | Aggregate |  | 2 | RWP | Clay |  |  | 113.3 | 3K LINE LASER | Continuous | Lasers spaced within LTTP wheel path by 0.12 ft | 07/23/2007 | 10/30/2023 | MnROAD Low Volume Road | 3901
78-I-2007 | 78 | Inside | Flexible | 04/25/2018 | Aggregate |  | 1 | RWP | Clay |  |  | 245.1 | 3K LINE LASER | Continuous |  | 07/23/2007 | 10/30/2023 | MnROAD Low Volume Road | 3929 | 262698
78-I-2007 | 78 | Inside | Flexible | 04/25/2018 | Aggregate |  | 1 | LWP | Clay |  |  | 161.7 | 3K LINE LASER | Continuous |  | 07/23/2007 | 10/30/2023 | MnROAD Low Volume Road | 3929 | 262698
78-I-2007 | 78 | Inside | Flexible | 04/25/2018 | Aggregate |  | 2 | RWP | Clay |  |  | 243.2 | 3K LINE LASER | Continuous |  | 07/23/2007 | 10/30/2023 | MnROAD Low Volume Road | 3929 | 262698
78-I-2007 | 78 | Inside | Flexible | 04/25/2018 | Aggregate |  | 2 | LWP | Clay |  |  | 161.7 | 3K LINE LASER | Continuous |  | 07/23/2007 | 10/30/2023 | MnROAD Low Volume Road | 3929 | 262698
78-O-2007 | 78 | Outside | Flexible | 04/25/2018 | Aggregate |  | 1 | LWP | Clay |  |  | 99.9 | 3K LINE LASER | Continuous |  | 07/23/2007 | 10/30/2023 | MnROAD Low Volume Road | 3929
78-O-2007 | 78 | Outside | Flexible | 04/25/2018 | Aggregate |  | 1 | RWP | Clay |  |  | 112 | 3K LINE LASER | Continuous |  | 07/23/2007 | 10/30/2023 | MnROAD Low Volume Road | 3929
78-O-2007 | 78 | Outside | Flexible | 04/25/2018 | Aggregate |  | 2 | LWP | Clay |  |  | 96.8 | 3K LINE LASER | Continuous |  | 07/23/2007 | 10/30/2023 | MnROAD Low Volume Road | 3929
78-O-2007 | 78 | Outside | Flexible | 04/25/2018 | Aggregate |  | 2 | RWP | Clay |  |  | 110.8 | 3K LINE LASER | Continuous |  | 07/23/2007 | 10/30/2023 | MnROAD Low Volume Road | 3929
78-I-2007 | 78 | Inside | Flexible | 06/11/2018 | Aggregate |  | 1 | RWP | Clay |  |  | 242.5 | 3K LINE LASER | Continuous |  | 07/23/2007 | 10/30/2023 | MnROAD Low Volume Road | 3976 | 265086
78-I-2007 | 78 | Inside | Flexible | 06/11/2018 | Aggregate |  | 1 | LWP | Clay |  |  | 164.2 | 3K LINE LASER | Continuous |  | 07/23/2007 | 10/30/2023 | MnROAD Low Volume Road | 3976 | 265086
78-I-2007 | 78 | Inside | Flexible | 06/11/2018 | Aggregate |  | 2 | LWP | Clay |  |  | 164.9 | 3K LINE LASER | Continuous |  | 07/23/2007 | 10/30/2023 | MnROAD Low Volume Road | 3976 | 265086
78-I-2007 | 78 | Inside | Flexible | 06/11/2018 | Aggregate |  | 2 | RWP | Clay |  |  | 241.9 | 3K LINE LASER | Continuous |  | 07/23/2007 | 10/30/2023 | MnROAD Low Volume Road | 3976 | 265086
78-O-2007 | 78 | Outside | Flexible | 06/11/2018 | Aggregate |  | 1 | LWP | Clay |  |  | 101.9 | 3K LINE LASER | Continuous |  | 07/23/2007 | 10/30/2023 | MnROAD Low Volume Road | 3976
78-I-2007 | 78 | Inside | Flexible | 04/04/2013 | Aggregate |  | 3 | LWP | Clay | 143.2 | 140 |  | 3-POINT LASER AND 1K LINE LASER | Continuous |  | 07/23/2007 | 10/30/2023 | MnROAD Low Volume Road | 2082 | 114673
78-I-2007 | 78 | Inside | Flexible | 04/04/2013 | Aggregate |  | 5 | RWP | Clay | 161.7 | 161.1 |  | 3-POINT LASER AND 1K LINE LASER | Continuous |  | 07/23/2007 | 10/30/2023 | MnROAD Low Volume Road | 2082 | 114673
78-I-2007 | 78 | Inside | Flexible | 04/04/2013 | Aggregate |  | 7 | RWP | Clay | 160.4 | 163 |  | 3-POINT LASER AND 1K LINE LASER | Continuous |  | 07/23/2007 | 10/30/2023 | MnROAD Low Volume Road | 2082 | 114673
78-O-2007 | 78 | Outside | Flexible | 04/04/2013 | Aggregate |  | 2 | LWP | Clay | 98 | 98.7 |  | 3-POINT LASER AND 1K LINE LASER | Continuous |  | 07/23/2007 | 10/30/2023 | MnROAD Low Volume Road | 2082
78-O-2007 | 78 | Outside | Flexible | 04/04/2013 | Aggregate |  | 4 | LWP | Clay | 101.9 | 98 |  | 3-POINT LASER AND 1K LINE LASER | Continuous |  | 07/23/2007 | 10/30/2023 | MnROAD Low Volume Road | 2082
78-O-2007 | 78 | Outside | Flexible | 04/04/2013 | Aggregate |  | 6 | RWP | Clay | 110.8 | 108.2 |  | 3-POINT LASER AND 1K LINE LASER | Continuous |  | 07/23/2007 | 10/30/2023 | MnROAD Low Volume Road | 2082
78-O-2007 | 78 | Outside | Flexible | 04/04/2013 | Aggregate |  | 8 | RWP | Clay | 108.9 | 108.9 |  | 3-POINT LASER AND 1K LINE LASER | Continuous |  | 07/23/2007 | 10/30/2023 | MnROAD Low Volume Road | 2082
78-I-2007 | 78 | Inside | Flexible | 07/10/2013 | Aggregate |  | 1 | LWP | Clay | 138.1 | 136.9 |  | 3-POINT LASER AND 1K LINE LASER | Continuous |  | 07/23/2007 | 10/30/2023 | MnROAD Low Volume Road | 2179 | 117651
78-I-2007 | 78 | Inside | Flexible | 07/10/2013 | Aggregate |  | 3 | LWP | Clay | 130.5 | 130.5 |  | 3-POINT LASER AND 1K LINE LASER | Continuous |  | 07/23/2007 | 10/30/2023 | MnROAD Low Volume Road | 2179 | 117651
78-I-2007 | 78 | Inside | Flexible | 07/10/2013 | Aggregate |  | 5 | RWP | Clay | 157.9 | 158.5 |  | 3-POINT LASER AND 1K LINE LASER | Continuous |  | 07/23/2007 | 10/30/2023 | MnROAD Low Volume Road | 2179 | 117651
78-I-2007 | 78 | Inside | Flexible | 07/10/2013 | Aggregate |  | 7 | RWP | Clay | 163 | 161.1 |  | 3-POINT LASER AND 1K LINE LASER | Continuous |  | 07/23/2007 | 10/30/2023 | MnROAD Low Volume Road | 2179 | 117651
78-O-2007 | 78 | Outside | Flexible | 07/10/2013 | Aggregate |  | 2 | LWP | Clay | 101.2 | 100.6 |  | 3-POINT LASER AND 1K LINE LASER | Continuous |  | 07/23/2007 | 10/30/2023 | MnROAD Low Volume Road | 2179
78-O-2007 | 78 | Outside | Flexible | 07/10/2013 | Aggregate |  | 4 | LWP | Clay | 105 | 101.9 |  | 3-POINT LASER AND 1K LINE LASER | Continuous |  | 07/23/2007 | 10/30/2023 | MnROAD Low Volume Road | 2179
78-O-2007 | 78 | Outside | Flexible | 07/10/2013 | Aggregate |  | 6 | RWP | Clay | 112.7 | 110.8 |  | 3-POINT LASER AND 1K LINE LASER | Continuous |  | 07/23/2007 | 10/30/2023 | MnROAD Low Volume Road | 2179
78-O-2007 | 78 | Outside | Flexible | 07/10/2013 | Aggregate |  | 8 | RWP | Clay | 110.1 | 110.1 |  | 3-POINT LASER AND 1K LINE LASER | Continuous |  | 07/23/2007 | 10/30/2023 | MnROAD Low Volume Road | 2179
78-I-2007 | 78 | Inside | Flexible | 10/09/2013 | Aggregate |  | 1 | LWP | Clay | 135.6 | 134.3 |  | 3-POINT LASER AND 1K LINE LASER | Continuous |  | 07/23/2007 | 10/30/2023 | MnROAD Low Volume Road | 2270 | 123479
78-I-2007 | 78 | Inside | Flexible | 10/09/2013 | Aggregate |  | 3 | RWP | Clay | 167.4 | 168.7 |  | 3-POINT LASER AND 1K LINE LASER | Continuous |  | 07/23/2007 | 10/30/2023 | MnROAD Low Volume Road | 2270 | 123479
78-O-2007 | 78 | Outside | Flexible | 10/09/2013 | Aggregate |  | 2 | LWP | Clay | 103.8 | 105 |  | 3-POINT LASER AND 1K LINE LASER | Continuous |  | 07/23/2007 | 10/30/2023 | MnROAD Low Volume Road | 2270
78-O-2007 | 78 | Outside | Flexible | 10/09/2013 | Aggregate |  | 4 | RWP | Clay | 112.7 | 112.7 |  | 3-POINT LASER AND 1K LINE LASER | Continuous |  | 07/23/2007 | 10/30/2023 | MnROAD Low Volume Road | 2270
78-I-2007 | 78 | Inside | Flexible | 05/13/2014 | Aggregate |  | 1 | LWP | Clay | 141.3 | 137.5 |  | 3-POINT LASER AND 1K LINE LASER | Continuous |  | 07/23/2007 | 10/30/2023 | MnROAD Low Volume Road | 2486 | 141668
78-I-2007 | 78 | Inside | Flexible | 05/13/2014 | Aggregate |  | 1 | RWP | Clay | 177 | 174.4 |  | 3-POINT LASER AND 1K LINE LASER | Continuous |  | 07/23/2007 | 10/30/2023 | MnROAD Low Volume Road | 2486 | 141668
78-I-2007 | 78 | Inside | Flexible | 05/13/2014 | Aggregate |  | 2 | LWP | Clay | 143.9 | 140.7 |  | 3-POINT LASER AND 1K LINE LASER | Continuous |  | 07/23/2007 | 10/30/2023 | MnROAD Low Volume Road | 2486 | 141668
78-I-2007 | 78 | Inside | Flexible | 05/13/2014 | Aggregate |  | 2 | RWP | Clay | 177.6 | 177 |  | 3-POINT LASER AND 1K LINE LASER | Continuous |  | 07/23/2007 | 10/30/2023 | MnROAD Low Volume Road | 2486 | 141668
78-O-2007 | 78 | Outside | Flexible | 05/13/2014 | Aggregate |  | 1 | RWP | Clay | 113.9 | 110.8 |  | 3-POINT LASER AND 1K LINE LASER | Continuous |  | 07/23/2007 | 10/30/2023 | MnROAD Low Volume Road | 2486
78-O-2007 | 78 | Outside | Flexible | 05/13/2014 | Aggregate |  | 1 | LWP | Clay | 101.9 | 100.6 |  | 3-POINT LASER AND 1K LINE LASER | Continuous |  | 07/23/2007 | 10/30/2023 | MnROAD Low Volume Road | 2486
78-O-2007 | 78 | Outside | Flexible | 05/13/2014 | Aggregate |  | 2 | LWP | Clay | 99.3 | 101.2 |  | 3-POINT LASER AND 1K LINE LASER | Continuous |  | 07/23/2007 | 10/30/2023 | MnROAD Low Volume Road | 2486
78-O-2007 | 78 | Outside | Flexible | 05/13/2014 | Aggregate |  | 2 | RWP | Clay | 113.3 | 109.5 |  | 3-POINT LASER AND 1K LINE LASER | Continuous |  | 07/23/2007 | 10/30/2023 | MnROAD Low Volume Road | 2486
78-I-2007 | 78 | Inside | Flexible | 08/07/2014 | Aggregate |  | 1 | LWP | Clay | 142 | 140.7 |  | 3-POINT LASER AND 1K LINE LASER | Continuous |  | 07/23/2007 | 10/30/2023 | MnROAD Low Volume Road | 2572 | 147265
78-I-2007 | 78 | Inside | Flexible | 08/07/2014 | Aggregate |  | 1 | RWP | Clay | 177.6 | 174.4 |  | 3-POINT LASER AND 1K LINE LASER | Continuous |  | 07/23/2007 | 10/30/2023 | MnROAD Low Volume Road | 2572 | 147265
78-I-2007 | 78 | Inside | Flexible | 08/07/2014 | Aggregate |  | 2 | LWP | Clay | 144.5 | 142 |  | 3-POINT LASER AND 1K LINE LASER | Continuous |  | 07/23/2007 | 10/30/2023 | MnROAD Low Volume Road | 2572 | 147265
78-I-2007 | 78 | Inside | Flexible | 08/07/2014 | Aggregate |  | 2 | RWP | Clay | 181.4 | 175.7 |  | 3-POINT LASER AND 1K LINE LASER | Continuous |  | 07/23/2007 | 10/30/2023 | MnROAD Low Volume Road | 2572 | 147265
78-O-2007 | 78 | Outside | Flexible | 08/07/2014 | Aggregate |  | 1 | RWP | Clay | 111.4 | 109.5 |  | 3-POINT LASER AND 1K LINE LASER | Continuous |  | 07/23/2007 | 10/30/2023 | MnROAD Low Volume Road | 2572
78-O-2007 | 78 | Outside | Flexible | 08/07/2014 | Aggregate |  | 1 | LWP | Clay | 102.5 | 101.2 |  | 3-POINT LASER AND 1K LINE LASER | Continuous |  | 07/23/2007 | 10/30/2023 | MnROAD Low Volume Road | 2572
78-O-2007 | 78 | Outside | Flexible | 08/07/2014 | Aggregate |  | 2 | RWP | Clay | 112.7 | 111.4 |  | 3-POINT LASER AND 1K LINE LASER | Continuous |  | 07/23/2007 | 10/30/2023 | MnROAD Low Volume Road | 2572
78-O-2007 | 78 | Outside | Flexible | 08/07/2014 | Aggregate |  | 2 | LWP | Clay | 102.5 | 99.3 |  | 3-POINT LASER AND 1K LINE LASER | Continuous |  | 07/23/2007 | 10/30/2023 | MnROAD Low Volume Road | 2572
78-I-2007 | 78 | Inside | Flexible | 03/26/2015 | Aggregate |  | 1 | LWP | Clay | 140.7 | 138.1 |  | 3-POINT LASER AND 1K LINE LASER | Continuous |  | 07/23/2007 | 10/30/2023 | MnROAD Low Volume Road | 2803 | 169711
78-I-2007 | 78 | Inside | Flexible | 03/26/2015 | Aggregate |  | 1 | RWP | Clay | 190.3 | 189.1 |  | 3-POINT LASER AND 1K LINE LASER | Continuous |  | 07/23/2007 | 10/30/2023 | MnROAD Low Volume Road | 2803 | 169711
78-I-2007 | 78 | Inside | Flexible | 03/26/2015 | Aggregate |  | 2 | LWP | Clay | 141.3 | 137.5 |  | 3-POINT LASER AND 1K LINE LASER | Continuous |  | 07/23/2007 | 10/30/2023 | MnROAD Low Volume Road | 2803 | 169711
78-I-2007 | 78 | Inside | Flexible | 03/26/2015 | Aggregate |  | 2 | RWP | Clay | 191.6 | 189.7 |  | 3-POINT LASER AND 1K LINE LASER | Continuous |  | 07/23/2007 | 10/30/2023 | MnROAD Low Volume Road | 2803 | 169711
78-O-2007 | 78 | Outside | Flexible | 03/26/2015 | Aggregate |  | 1 | LWP | Clay | 99.3 | 95.5 |  | 3-POINT LASER AND 1K LINE LASER | Continuous |  | 07/23/2007 | 10/30/2023 | MnROAD Low Volume Road | 2803
78-O-2007 | 78 | Outside | Flexible | 03/26/2015 | Aggregate |  | 1 | RWP | Clay | 107.6 | 107.6 |  | 3-POINT LASER AND 1K LINE LASER | Continuous |  | 07/23/2007 | 10/30/2023 | MnROAD Low Volume Road | 2803
78-O-2007 | 78 | Outside | Flexible | 03/26/2015 | Aggregate |  | 2 | RWP | Clay | 104.4 | 104.4 |  | 3-POINT LASER AND 1K LINE LASER | Continuous |  | 07/23/2007 | 10/30/2023 | MnROAD Low Volume Road | 2803
78-O-2007 | 78 | Outside | Flexible | 03/26/2015 | Aggregate |  | 2 | LWP | Clay | 100.6 | 96.1 |  | 3-POINT LASER AND 1K LINE LASER | Continuous |  | 07/23/2007 | 10/30/2023 | MnROAD Low Volume Road | 2803
78-I-2007 | 78 | Inside | Flexible | 04/02/2015 | Aggregate |  | 1 | RWP | Clay | 181.4 | 180.8 |  | 3-POINT LASER AND 1K LINE LASER | Continuous |  | 07/23/2007 | 10/30/2023 | MnROAD Low Volume Road | 2810 | 170363
78-I-2007 | 78 | Inside | Flexible | 04/02/2015 | Aggregate |  | 1 | LWP | Clay | 146.4 | 145.1 |  | 3-POINT LASER AND 1K LINE LASER | Continuous |  | 07/23/2007 | 10/30/2023 | MnROAD Low Volume Road | 2810 | 170363
78-I-2007 | 78 | Inside | Flexible | 04/02/2015 | Aggregate |  | 2 | RWP | Clay | 189.1 | 187.8 |  | 3-POINT LASER AND 1K LINE LASER | Continuous |  | 07/23/2007 | 10/30/2023 | MnROAD Low Volume Road | 2810 | 170363
78-I-2007 | 78 | Inside | Flexible | 04/02/2015 | Aggregate |  | 2 | LWP | Clay | 149 | 143.2 |  | 3-POINT LASER AND 1K LINE LASER | Continuous |  | 07/23/2007 | 10/30/2023 | MnROAD Low Volume Road | 2810 | 170363
78-O-2007 | 78 | Outside | Flexible | 04/02/2015 | Aggregate |  | 1 | RWP | Clay | 109.5 | 109.5 |  | 3-POINT LASER AND 1K LINE LASER | Continuous |  | 07/23/2007 | 10/30/2023 | MnROAD Low Volume Road | 2810
78-O-2007 | 78 | Outside | Flexible | 04/02/2015 | Aggregate |  | 1 | LWP | Clay | 103.8 | 98.7 |  | 3-POINT LASER AND 1K LINE LASER | Continuous |  | 07/23/2007 | 10/30/2023 | MnROAD Low Volume Road | 2810
78-O-2007 | 78 | Outside | Flexible | 10/24/2019 | Aggregate |  | 2 | LWP | Clay |  |  | 96.8 | GOCATOR2342 | Continuous |  | 07/23/2007 | 10/30/2023 | MnROAD Low Volume Road | 4476
78-O-2007 | 78 | Outside | Flexible | 10/24/2019 | Aggregate |  | 2 | RWP | Clay |  |  | 109.5 | GOCATOR2342 | Continuous |  | 07/23/2007 | 10/30/2023 | MnROAD Low Volume Road | 4476
78-I-2007 | 78 | Inside | Flexible | 03/10/2020 | Aggregate |  | 1 | RWP | Clay |  |  | 313.2 | GOCATOR2342 | Continuous |  | 07/23/2007 | 10/30/2023 | MnROAD Low Volume Road | 4614 | 307538
78-I-2007 | 78 | Inside | Flexible | 03/10/2020 | Aggregate |  | 1 | LWP | Clay |  |  | 214.5 | GOCATOR2342 | Continuous |  | 07/23/2007 | 10/30/2023 | MnROAD Low Volume Road | 4614 | 307538
78-I-2007 | 78 | Inside | Flexible | 03/10/2020 | Aggregate |  | 2 | RWP | Clay |  |  | 311.9 | GOCATOR2342 | Continuous |  | 07/23/2007 | 10/30/2023 | MnROAD Low Volume Road | 4614 | 307538
78-I-2007 | 78 | Inside | Flexible | 03/10/2020 | Aggregate |  | 2 | LWP | Clay |  |  | 205.6 | GOCATOR2342 | Continuous |  | 07/23/2007 | 10/30/2023 | MnROAD Low Volume Road | 4614 | 307538
78-O-2007 | 78 | Outside | Flexible | 03/10/2020 | Aggregate |  | 1 | RWP | Clay |  |  | 111.4 | GOCATOR2342 | Continuous |  | 07/23/2007 | 10/30/2023 | MnROAD Low Volume Road | 4614
78-O-2007 | 78 | Outside | Flexible | 03/10/2020 | Aggregate |  | 1 | LWP | Clay |  |  | 101.9 | GOCATOR2342 | Continuous |  | 07/23/2007 | 10/30/2023 | MnROAD Low Volume Road | 4614
78-O-2007 | 78 | Outside | Flexible | 03/10/2020 | Aggregate |  | 2 | LWP | Clay |  |  | 103.8 | GOCATOR2342 | Continuous |  | 07/23/2007 | 10/30/2023 | MnROAD Low Volume Road | 4614
78-O-2007 | 78 | Outside | Flexible | 03/10/2020 | Aggregate |  | 2 | RWP | Clay |  |  | 112.7 | GOCATOR2342 | Continuous |  | 07/23/2007 | 10/30/2023 | MnROAD Low Volume Road | 4614
78-I-2007 | 78 | Inside | Flexible | 08/06/2020 | Aggregate |  | 1 | LWP | Clay |  |  | 191.6 | GOCATOR2342 | Continuous |  | 07/23/2007 | 10/30/2023 | MnROAD Low Volume Road | 4763 | 323604
78-I-2007 | 78 | Inside | Flexible | 08/06/2020 | Aggregate |  | 1 | RWP | Clay |  |  | 323.4 | GOCATOR2342 | Continuous |  | 07/23/2007 | 10/30/2023 | MnROAD Low Volume Road | 4763 | 323604
78-I-2007 | 78 | Inside | Flexible | 08/06/2020 | Aggregate |  | 2 | RWP | Clay |  |  | 313.8 | GOCATOR2342 | Continuous |  | 07/23/2007 | 10/30/2023 | MnROAD Low Volume Road | 4763 | 323604
78-I-2007 | 78 | Inside | Flexible | 08/06/2020 | Aggregate |  | 2 | LWP | Clay |  |  | 186.5 | GOCATOR2342 | Continuous |  | 07/23/2007 | 10/30/2023 | MnROAD Low Volume Road | 4763 | 323604
78-O-2007 | 78 | Outside | Flexible | 08/06/2020 | Aggregate |  | 1 | LWP | Clay |  |  | 103.1 | GOCATOR2342 | Continuous |  | 07/23/2007 | 10/30/2023 | MnROAD Low Volume Road | 4763
78-O-2007 | 78 | Outside | Flexible | 09/22/2015 | Aggregate |  | 1 | LWP | Clay |  |  | 98.7 | 3K LINE LASER | Continuous |  | 07/23/2007 | 10/30/2023 | MnROAD Low Volume Road | 2983
78-O-2007 | 78 | Outside | Flexible | 09/22/2015 | Aggregate |  | 2 | RWP | Clay | 111.4 | 110.8 |  | 3-POINT LASER AND 1K LINE LASER | Continuous |  | 07/23/2007 | 10/30/2023 | MnROAD Low Volume Road | 2983
78-O-2007 | 78 | Outside | Flexible | 09/22/2015 | Aggregate |  | 2 | LWP | Clay |  |  | 97.4 | 3K LINE LASER | Continuous |  | 07/23/2007 | 10/30/2023 | MnROAD Low Volume Road | 2983
78-I-2007 | 78 | Inside | Flexible | 03/07/2016 | Aggregate |  | 1 | LWP | Clay |  |  | 192.9 | 3K LINE LASER | Continuous |  | 07/23/2007 | 10/30/2023 | MnROAD Low Volume Road | 3150 | 192534
78-I-2007 | 78 | Inside | Flexible | 03/07/2016 | Aggregate |  | 1 | RWP | Clay | 139.4 | 192.2 |  | 3-POINT LASER AND 1K LINE LASER | Continuous |  | 07/23/2007 | 10/30/2023 | MnROAD Low Volume Road | 3150 | 192534
78-I-2007 | 78 | Inside | Flexible | 03/07/2016 | Aggregate |  | 2 | LWP | Clay |  |  | 186.5 | 3K LINE LASER | Continuous |  | 07/23/2007 | 10/30/2023 | MnROAD Low Volume Road | 3150 | 192534
78-I-2007 | 78 | Inside | Flexible | 03/07/2016 | Aggregate |  | 2 | RWP | Clay | 138.8 | 187.8 |  | 3-POINT LASER AND 1K LINE LASER | Continuous |  | 07/23/2007 | 10/30/2023 | MnROAD Low Volume Road | 3150 | 192534
78-O-2007 | 78 | Outside | Flexible | 03/07/2016 | Aggregate |  | 1 | LWP | Clay |  |  | 107.6 | 3K LINE LASER | Continuous |  | 07/23/2007 | 10/30/2023 | MnROAD Low Volume Road | 3150
78-O-2007 | 78 | Outside | Flexible | 03/07/2016 | Aggregate |  | 1 | RWP | Clay | 97.4 | 109.5 |  | 3-POINT LASER AND 1K LINE LASER | Continuous |  | 07/23/2007 | 10/30/2023 | MnROAD Low Volume Road | 3150
78-O-2007 | 78 | Outside | Flexible | 03/07/2016 | Aggregate |  | 2 | LWP | Clay |  |  | 107.6 | 3K LINE LASER | Continuous |  | 07/23/2007 | 10/30/2023 | MnROAD Low Volume Road | 3150
78-O-2007 | 78 | Outside | Flexible | 03/07/2016 | Aggregate |  | 2 | RWP | Clay | 95.5 | 108.2 |  | 3-POINT LASER AND 1K LINE LASER | Continuous |  | 07/23/2007 | 10/30/2023 | MnROAD Low Volume Road | 3150
78-I-2007 | 78 | Inside | Flexible | 05/19/2016 | Aggregate |  | 1 | LWP | Clay |  |  | 144.5 | 3K LINE LASER | Continuous |  | 07/23/2007 | 10/30/2023 | MnROAD Low Volume Road | 3223 | 199592
78-I-2007 | 78 | Inside | Flexible | 05/19/2016 | Aggregate |  | 1 | RWP | Clay |  | 206.9 |  | 1K LINE LASER | Continuous |  | 07/23/2007 | 10/30/2023 | MnROAD Low Volume Road | 3223 | 199592
78-I-2007 | 78 | Inside | Flexible | 05/19/2016 | Aggregate |  | 2 | LWP | Clay |  |  | 131.1 | 3K LINE LASER | Continuous |  | 07/23/2007 | 10/30/2023 | MnROAD Low Volume Road | 3223 | 199592
78-I-2007 | 78 | Inside | Flexible | 05/19/2016 | Aggregate |  | 2 | RWP | Clay |  | 203.7 |  | 1K LINE LASER | Continuous |  | 07/23/2007 | 10/30/2023 | MnROAD Low Volume Road | 3223 | 199592
78-O-2007 | 78 | Outside | Flexible | 05/19/2016 | Aggregate |  | 1 | LWP | Clay |  |  | 98.7 | 3K LINE LASER | Continuous |  | 07/23/2007 | 10/30/2023 | MnROAD Low Volume Road | 3223
78-O-2007 | 78 | Outside | Flexible | 05/19/2016 | Aggregate |  | 1 | RWP | Clay |  | 106.9 |  | 1K LINE LASER | Continuous |  | 07/23/2007 | 10/30/2023 | MnROAD Low Volume Road | 3223
78-O-2007 | 78 | Outside | Flexible | 05/19/2016 | Aggregate |  | 2 | RWP | Clay |  | 109.5 |  | 1K LINE LASER | Continuous |  | 07/23/2007 | 10/30/2023 | MnROAD Low Volume Road | 3223
78-O-2007 | 78 | Outside | Flexible | 05/19/2016 | Aggregate |  | 2 | LWP | Clay |  |  | 98 | 3K LINE LASER | Continuous |  | 07/23/2007 | 10/30/2023 | MnROAD Low Volume Road | 3223
78-I-2007 | 78 | Inside | Flexible | 10/25/2016 | Aggregate |  | 1 | LWP | Clay |  |  | 147 | 3K LINE LASER | Continuous |  | 07/23/2007 | 10/30/2023 | MnROAD Low Volume Road | 3382 | 213693
78-I-2007 | 78 | Inside | Flexible | 10/25/2016 | Aggregate |  | 1 | RWP | Clay | 215.2 | 219 |  | 3-POINT LASER AND 1K LINE LASER | Continuous |  | 07/23/2007 | 10/30/2023 | MnROAD Low Volume Road | 3382 | 213693
78-I-2007 | 78 | Inside | Flexible | 10/25/2016 | Aggregate |  | 2 | RWP | Clay | 222.2 | 220.9 |  | 3-POINT LASER AND 1K LINE LASER | Continuous |  | 07/23/2007 | 10/30/2023 | MnROAD Low Volume Road | 3382 | 213693
78-I-2007 | 78 | Inside | Flexible | 10/25/2016 | Aggregate |  | 2 | LWP | Clay |  |  | 147.7 | 3K LINE LASER | Continuous |  | 07/23/2007 | 10/30/2023 | MnROAD Low Volume Road | 3382 | 213693
78-I-2007 | 78 | Inside | Flexible | 10/25/2016 | Aggregate |  | 3 | LWP | Clay |  |  | 146.4 | 3K LINE LASER | Continuous |  | 07/23/2007 | 10/30/2023 | MnROAD Low Volume Road | 3382 | 213693
78-I-2007 | 78 | Inside | Flexible | 10/25/2016 | Aggregate |  | 3 | RWP | Clay | 215.2 | 215.8 |  | 3-POINT LASER AND 1K LINE LASER | Continuous |  | 07/23/2007 | 10/30/2023 | MnROAD Low Volume Road | 3382 | 213693
78-O-2007 | 78 | Outside | Flexible | 10/25/2016 | Aggregate |  | 2 | RWP | Clay | 110.1 | 106.9 |  | 3-POINT LASER AND 1K LINE LASER | Continuous |  | 07/23/2007 | 10/30/2023 | MnROAD Low Volume Road | 3382
78-O-2007 | 78 | Outside | Flexible | 10/25/2016 | Aggregate |  | 2 | LWP | Clay |  |  | 96.8 | 3K LINE LASER | Continuous |  | 07/23/2007 | 10/30/2023 | MnROAD Low Volume Road | 3382
78-I-2007 | 78 | Inside | Flexible | 03/22/2017 | Aggregate |  | 1 | LWP | Clay |  |  | 154.1 | 3K LINE LASER | Continuous |  | 07/23/2007 | 10/30/2023 | MnROAD Low Volume Road | 3530 | 230634
78-I-2007 | 78 | Inside | Flexible | 03/22/2017 | Aggregate |  | 1 | RWP | Clay |  |  | 233.6 | 3K LINE LASER | Continuous |  | 07/23/2007 | 10/30/2023 | MnROAD Low Volume Road | 3530 | 230634
78-I-2007 | 78 | Inside | Flexible | 03/22/2017 | Aggregate |  | 2 | RWP | Clay |  |  | 236.2 | 3K LINE LASER | Continuous |  | 07/23/2007 | 10/30/2023 | MnROAD Low Volume Road | 3530 | 230634
78-I-2007 | 78 | Inside | Flexible | 03/22/2017 | Aggregate |  | 2 | LWP | Clay |  |  | 157.2 | 3K LINE LASER | Continuous |  | 07/23/2007 | 10/30/2023 | MnROAD Low Volume Road | 3530 | 230634
78-O-2007 | 78 | Outside | Flexible | 03/22/2017 | Aggregate |  | 1 | LWP | Clay |  |  | 98 | 3K LINE LASER | Continuous |  | 07/23/2007 | 10/30/2023 | MnROAD Low Volume Road | 3530
78-O-2007 | 78 | Outside | Flexible | 03/22/2017 | Aggregate |  | 1 | RWP | Clay |  |  | 109.5 | 3K LINE LASER | Continuous |  | 07/23/2007 | 10/30/2023 | MnROAD Low Volume Road | 3530
78-O-2007 | 78 | Outside | Flexible | 03/22/2017 | Aggregate |  | 2 | RWP | Clay |  |  | 106.3 | 3K LINE LASER | Continuous |  | 07/23/2007 | 10/30/2023 | MnROAD Low Volume Road | 3530
78-O-2007 | 78 | Outside | Flexible | 03/22/2017 | Aggregate |  | 2 | LWP | Clay |  |  | 96.8 | 3K LINE LASER | Continuous |  | 07/23/2007 | 10/30/2023 | MnROAD Low Volume Road | 3530
78-I-2007 | 78 | Inside | Flexible | 10/26/2017 | Aggregate |  | 1 | LWP | Clay |  |  | 60.5 | 3K LINE LASER | Continuous |  | 07/23/2007 | 10/30/2023 | MnROAD Low Volume Road | 3748 | 240804
78-I-2007 | 78 | Inside | Flexible | 10/26/2017 | Aggregate |  | 1 | RWP | Clay |  |  | 65.6 | 3K LINE LASER | Continuous |  | 07/23/2007 | 10/30/2023 | MnROAD Low Volume Road | 3748 | 240804
78-I-2007 | 78 | Inside | Flexible | 10/26/2017 | Aggregate |  | 2 | LWP | Clay |  |  | 63.7 | 3K LINE LASER | Continuous |  | 07/23/2007 | 10/30/2023 | MnROAD Low Volume Road | 3748 | 240804
78-I-2007 | 78 | Inside | Flexible | 10/26/2017 | Aggregate |  | 2 | RWP | Clay |  |  | 71.9 | 3K LINE LASER | Continuous |  | 07/23/2007 | 10/30/2023 | MnROAD Low Volume Road | 3748 | 240804
78-O-2007 | 78 | Outside | Flexible | 10/26/2017 | Aggregate |  | 1 | LWP | Clay |  |  | 101.9 | 3K LINE LASER | Continuous |  | 07/23/2007 | 10/30/2023 | MnROAD Low Volume Road | 3748
78-O-2007 | 78 | Outside | Flexible | 10/26/2017 | Aggregate |  | 1 | RWP | Clay |  |  | 114.6 | 3K LINE LASER | Continuous |  | 07/23/2007 | 10/30/2023 | MnROAD Low Volume Road | 3748
78-O-2007 | 78 | Outside | Flexible | 10/26/2017 | Aggregate |  | 2 | LWP | Clay |  |  | 99.9 | 3K LINE LASER | Continuous |  | 07/23/2007 | 10/30/2023 | MnROAD Low Volume Road | 3748
78-O-2007 | 78 | Outside | Flexible | 10/26/2017 | Aggregate |  | 2 | RWP | Clay |  |  | 111.4 | 3K LINE LASER | Continuous |  | 07/23/2007 | 10/30/2023 | MnROAD Low Volume Road | 3748
78-I-2007 | 78 | Inside | Flexible | 03/28/2018 | Aggregate |  | 1 | RWP | Clay |  |  | 240 | 3K LINE LASER | Continuous | Lasers spaced within LTTP wheel path by 0.12 ft | 07/23/2007 | 10/30/2023 | MnROAD Low Volume Road | 3901 | 259245
78-I-2007 | 78 | Inside | Flexible | 03/28/2018 | Aggregate |  | 1 | LWP | Clay |  |  | 169.3 | 3K LINE LASER | Continuous | Lasers spaced within LTTP wheel path by 0.12 ft | 07/23/2007 | 10/30/2023 | MnROAD Low Volume Road | 3901 | 259245
78-I-2007 | 78 | Inside | Flexible | 03/28/2018 | Aggregate |  | 2 | LWP | Clay |  |  | 166.8 | 3K LINE LASER | Continuous | Lasers spaced within LTTP wheel path by 0.12 ft | 07/23/2007 | 10/30/2023 | MnROAD Low Volume Road | 3901 | 259245
78-I-2007 | 78 | Inside | Flexible | 03/28/2018 | Aggregate |  | 2 | RWP | Clay |  |  | 241.9 | 3K LINE LASER | Continuous | Lasers spaced within LTTP wheel path by 0.12 ft | 07/23/2007 | 10/30/2023 | MnROAD Low Volume Road | 3901 | 259245
78-O-2007 | 78 | Outside | Flexible | 03/28/2018 | Aggregate |  | 1 | RWP | Clay |  |  | 111.4 | 3K LINE LASER | Continuous | Lasers spaced within LTTP wheel path by 0.12 ft | 07/23/2007 | 10/30/2023 | MnROAD Low Volume Road | 3901
78-O-2007 | 78 | Outside | Flexible | 03/28/2018 | Aggregate |  | 1 | LWP | Clay |  |  | 98 | 3K LINE LASER | Continuous | Lasers spaced within LTTP wheel path by 0.12 ft | 07/23/2007 | 10/30/2023 | MnROAD Low Volume Road | 3901
78-O-2007 | 78 | Outside | Flexible | 05/12/2021 | Aggregate |  | 3 | LWP | Clay |  |  | 49 | GOCATOR2342 | Continuous |  | 07/23/2007 | 10/30/2023 | MnROAD Low Volume Road | 5042
78-O-2007 | 78 | Outside | Flexible | 05/12/2021 | Aggregate |  | 3 | RWP | Clay |  |  | 40.1 | GOCATOR2342 | Continuous |  | 07/23/2007 | 10/30/2023 | MnROAD Low Volume Road | 5042
78-I-2007 | 78 | Inside | Flexible | 09/12/2021 | Aggregate |  | 1 | RWP | Clay |  |  | 353.9 | GOCATOR2342 | Continuous |  | 07/23/2007 | 10/30/2023 | MnROAD Low Volume Road | 5165 | 354705
78-I-2007 | 78 | Inside | Flexible | 09/12/2021 | Aggregate |  | 1 | LWP | Clay |  |  | 206.9 | GOCATOR2342 | Continuous |  | 07/23/2007 | 10/30/2023 | MnROAD Low Volume Road | 5165 | 354705
78-I-2007 | 78 | Inside | Flexible | 09/12/2021 | Aggregate |  | 2 | RWP | Clay |  |  | 349.5 | GOCATOR2342 | Continuous |  | 07/23/2007 | 10/30/2023 | MnROAD Low Volume Road | 5165 | 354705
78-I-2007 | 78 | Inside | Flexible | 09/12/2021 | Aggregate |  | 2 | LWP | Clay |  |  | 203.7 | GOCATOR2342 | Continuous |  | 07/23/2007 | 10/30/2023 | MnROAD Low Volume Road | 5165 | 354705
78-I-2007 | 78 | Inside | Flexible | 11/10/2021 | Aggregate |  | 1 | LWP | Clay |  |  | 227.3 | GOCATOR2342 | Continuous |  | 07/23/2007 | 10/30/2023 | MnROAD Low Volume Road | 5224 | 364092
78-I-2007 | 78 | Inside | Flexible | 11/10/2021 | Aggregate |  | 1 | RWP | Clay |  |  | 371.1 | GOCATOR2342 | Continuous |  | 07/23/2007 | 10/30/2023 | MnROAD Low Volume Road | 5224 | 364092
78-I-2007 | 78 | Inside | Flexible | 11/10/2021 | Aggregate |  | 2 | RWP | Clay |  |  | 373.7 | GOCATOR2342 | Continuous |  | 07/23/2007 | 10/30/2023 | MnROAD Low Volume Road | 5224 | 364092
78-I-2007 | 78 | Inside | Flexible | 11/10/2021 | Aggregate |  | 2 | LWP | Clay |  |  | 228.5 | GOCATOR2342 | Continuous |  | 07/23/2007 | 10/30/2023 | MnROAD Low Volume Road | 5224 | 364092
78-O-2007 | 78 | Outside | Flexible | 11/10/2021 | Aggregate |  | 1 | RWP | Clay |  |  | 137.5 | GOCATOR2342 | Continuous |  | 07/23/2007 | 10/30/2023 | MnROAD Low Volume Road | 5224
78-O-2007 | 78 | Outside | Flexible | 11/10/2021 | Aggregate |  | 1 | LWP | Clay |  |  | 101.9 | GOCATOR2342 | Continuous |  | 07/23/2007 | 10/30/2023 | MnROAD Low Volume Road | 5224
78-O-2007 | 78 | Outside | Flexible | 11/10/2021 | Aggregate |  | 2 | LWP | Clay |  |  | 103.1 | GOCATOR2342 | Continuous |  | 07/23/2007 | 10/30/2023 | MnROAD Low Volume Road | 5224
78-O-2007 | 78 | Outside | Flexible | 11/10/2021 | Aggregate |  | 2 | RWP | Clay |  |  | 136.9 | GOCATOR2342 | Continuous |  | 07/23/2007 | 10/30/2023 | MnROAD Low Volume Road | 5224
78-I-2007 | 78 | Inside | Flexible | 09/14/2022 | Aggregate |  | 1 | RWP | Clay |  |  | 481.3 | GOCATOR2342 | Continuous |  | 07/23/2007 | 10/30/2023 | MnROAD Low Volume Road | 5532 | 390629
78-O-2007 | 78 | Outside | Flexible | 06/11/2018 | Aggregate |  | 1 | RWP | Clay |  |  | 113.3 | 3K LINE LASER | Continuous |  | 07/23/2007 | 10/30/2023 | MnROAD Low Volume Road | 3976
78-O-2007 | 78 | Outside | Flexible | 06/11/2018 | Aggregate |  | 2 | RWP | Clay |  |  | 115.9 | 3K LINE LASER | Continuous |  | 07/23/2007 | 10/30/2023 | MnROAD Low Volume Road | 3976
78-O-2007 | 78 | Outside | Flexible | 06/11/2018 | Aggregate |  | 2 | LWP | Clay |  |  | 103.8 | 3K LINE LASER | Continuous |  | 07/23/2007 | 10/30/2023 | MnROAD Low Volume Road | 3976
78-I-2007 | 78 | Inside | Flexible | 08/16/2018 | Aggregate |  | 1 | LWP | Clay |  |  | 176.3 | 3K LINE LASER | Continuous |  | 07/23/2007 | 10/30/2023 | MnROAD Low Volume Road | 4042 | 268522
78-I-2007 | 78 | Inside | Flexible | 08/16/2018 | Aggregate |  | 1 | RWP | Clay |  |  | 253.4 | 3K LINE LASER | Continuous |  | 07/23/2007 | 10/30/2023 | MnROAD Low Volume Road | 4042 | 268522
78-I-2007 | 78 | Inside | Flexible | 08/16/2018 | Aggregate |  | 2 | RWP | Clay |  |  | 257.2 | 3K LINE LASER | Continuous |  | 07/23/2007 | 10/30/2023 | MnROAD Low Volume Road | 4042 | 268522
78-I-2007 | 78 | Inside | Flexible | 08/16/2018 | Aggregate |  | 2 | LWP | Clay |  |  | 172.5 | 3K LINE LASER | Continuous |  | 07/23/2007 | 10/30/2023 | MnROAD Low Volume Road | 4042 | 268522
78-O-2007 | 78 | Outside | Flexible | 08/16/2018 | Aggregate |  | 1 | RWP | Clay |  |  | 116.5 | 3K LINE LASER | Continuous |  | 07/23/2007 | 10/30/2023 | MnROAD Low Volume Road | 4042
78-O-2007 | 78 | Outside | Flexible | 08/16/2018 | Aggregate |  | 1 | LWP | Clay |  |  | 105 | 3K LINE LASER | Continuous |  | 07/23/2007 | 10/30/2023 | MnROAD Low Volume Road | 4042
78-O-2007 | 78 | Outside | Flexible | 08/16/2018 | Aggregate |  | 2 | LWP | Clay |  |  | 110.1 | 3K LINE LASER | Continuous |  | 07/23/2007 | 10/30/2023 | MnROAD Low Volume Road | 4042
78-O-2007 | 78 | Outside | Flexible | 08/16/2018 | Aggregate |  | 2 | RWP | Clay |  |  | 117.8 | 3K LINE LASER | Continuous |  | 07/23/2007 | 10/30/2023 | MnROAD Low Volume Road | 4042
78-I-2007 | 78 | Inside | Flexible | 10/02/2018 | Aggregate |  | 1 | LWP | Clay |  |  | 170 | 3K LINE LASER | Continuous |  | 07/23/2007 | 10/30/2023 | MnROAD Low Volume Road | 4089 | 272284
78-I-2007 | 78 | Inside | Flexible | 10/02/2018 | Aggregate |  | 1 | RWP | Clay |  |  | 264.2 | 3K LINE LASER | Continuous |  | 07/23/2007 | 10/30/2023 | MnROAD Low Volume Road | 4089 | 272284
78-I-2007 | 78 | Inside | Flexible | 10/02/2018 | Aggregate |  | 2 | RWP | Clay |  |  | 252.1 | 3K LINE LASER | Continuous |  | 07/23/2007 | 10/30/2023 | MnROAD Low Volume Road | 4089 | 272284
78-I-2007 | 78 | Inside | Flexible | 10/02/2018 | Aggregate |  | 2 | LWP | Clay |  |  | 167.4 | 3K LINE LASER | Continuous |  | 07/23/2007 | 10/30/2023 | MnROAD Low Volume Road | 4089 | 272284
78-O-2007 | 78 | Outside | Flexible | 10/02/2018 | Aggregate |  | 1 | LWP | Clay |  |  | 98.7 | 3K LINE LASER | Continuous |  | 07/23/2007 | 10/30/2023 | MnROAD Low Volume Road | 4089
78-O-2007 | 78 | Outside | Flexible | 10/02/2018 | Aggregate |  | 1 | RWP | Clay |  |  | 111.4 | 3K LINE LASER | Continuous |  | 07/23/2007 | 10/30/2023 | MnROAD Low Volume Road | 4089
78-O-2007 | 78 | Outside | Flexible | 10/02/2018 | Aggregate |  | 2 | LWP | Clay |  |  | 98.7 | 3K LINE LASER | Continuous |  | 07/23/2007 | 10/30/2023 | MnROAD Low Volume Road | 4089
78-O-2007 | 78 | Outside | Flexible | 10/02/2018 | Aggregate |  | 2 | RWP | Clay |  |  | 112 | 3K LINE LASER | Continuous |  | 07/23/2007 | 10/30/2023 | MnROAD Low Volume Road | 4089
78-I-2007 | 78 | Inside | Flexible | 03/19/2019 | Aggregate |  | 1 | RWP | Clay |  |  | 273.7 | GOCATOR2342 | Continuous |  | 07/23/2007 | 10/30/2023 | MnROAD Low Volume Road | 4257 | 281070
78-I-2007 | 78 | Inside | Flexible | 03/19/2019 | Aggregate |  | 1 | LWP | Clay |  |  | 183.3 | GOCATOR2342 | Continuous |  | 07/23/2007 | 10/30/2023 | MnROAD Low Volume Road | 4257 | 281070
78-I-2007 | 78 | Inside | Flexible | 03/19/2019 | Aggregate |  | 2 | LWP | Clay |  |  | 181.4 | GOCATOR2342 | Continuous |  | 07/23/2007 | 10/30/2023 | MnROAD Low Volume Road | 4257 | 281070
78-I-2007 | 78 | Inside | Flexible | 03/19/2019 | Aggregate |  | 2 | RWP | Clay |  |  | 271.2 | GOCATOR2342 | Continuous |  | 07/23/2007 | 10/30/2023 | MnROAD Low Volume Road | 4257 | 281070
78-O-2007 | 78 | Outside | Flexible | 03/19/2019 | Aggregate |  | 1 | LWP | Clay |  |  | 104.4 | GOCATOR2342 | Continuous |  | 07/23/2007 | 10/30/2023 | MnROAD Low Volume Road | 4257
78-O-2007 | 78 | Outside | Flexible | 03/19/2019 | Aggregate |  | 1 | RWP | Clay |  |  | 113.3 | GOCATOR2342 | Continuous |  | 07/23/2007 | 10/30/2023 | MnROAD Low Volume Road | 4257
78-O-2007 | 78 | Outside | Flexible | 03/19/2019 | Aggregate |  | 2 | RWP | Clay |  |  | 114.6 | GOCATOR2342 | Continuous |  | 07/23/2007 | 10/30/2023 | MnROAD Low Volume Road | 4257
78-O-2007 | 78 | Outside | Flexible | 03/19/2019 | Aggregate |  | 2 | LWP | Clay |  |  | 105.7 | GOCATOR2342 | Continuous |  | 07/23/2007 | 10/30/2023 | MnROAD Low Volume Road | 4257
78-I-2007 | 78 | Inside | Flexible | 05/21/2019 | Aggregate |  | 1 | LWP | Clay |  |  | 182.7 | GOCATOR2342 | Continuous |  | 07/23/2007 | 10/30/2023 | MnROAD Low Volume Road | 4320 | 286633
78-I-2007 | 78 | Inside | Flexible | 05/21/2019 | Aggregate |  | 1 | RWP | Clay |  |  | 411.9 | GOCATOR2342 | Continuous |  | 07/23/2007 | 10/30/2023 | MnROAD Low Volume Road | 4320 | 286633
78-I-2007 | 78 | Inside | Flexible | 05/21/2019 | Aggregate |  | 2 | RWP | Clay |  |  | 391.5 | GOCATOR2342 | Continuous |  | 07/23/2007 | 10/30/2023 | MnROAD Low Volume Road | 4320 | 286633
78-I-2007 | 78 | Inside | Flexible | 05/21/2019 | Aggregate |  | 2 | LWP | Clay |  |  | 188.4 | GOCATOR2342 | Continuous |  | 07/23/2007 | 10/30/2023 | MnROAD Low Volume Road | 4320 | 286633
78-O-2007 | 78 | Outside | Flexible | 05/21/2019 | Aggregate |  | 1 | LWP | Clay |  |  | 100.6 | GOCATOR2342 | Continuous |  | 07/23/2007 | 10/30/2023 | MnROAD Low Volume Road | 4320
78-O-2007 | 78 | Outside | Flexible | 05/21/2019 | Aggregate |  | 1 | RWP | Clay |  |  | 108.2 | GOCATOR2342 | Continuous |  | 07/23/2007 | 10/30/2023 | MnROAD Low Volume Road | 4320
78-O-2007 | 78 | Outside | Flexible | 05/21/2019 | Aggregate |  | 2 | RWP | Clay |  |  | 110.8 | GOCATOR2342 | Continuous |  | 07/23/2007 | 10/30/2023 | MnROAD Low Volume Road | 4320
78-O-2007 | 78 | Outside | Flexible | 05/21/2019 | Aggregate |  | 2 | LWP | Clay |  |  | 101.9 | GOCATOR2342 | Continuous |  | 07/23/2007 | 10/30/2023 | MnROAD Low Volume Road | 4320
78-I-2007 | 78 | Inside | Flexible | 08/29/2019 | Aggregate |  | 1 | RWP | Clay |  |  |  | GOCATOR2342 | Continuous | Closed for patching | 07/23/2007 | 10/30/2023 | MnROAD Low Volume Road | 4420 | 288487
78-I-2007 | 78 | Inside | Flexible | 08/29/2019 | Aggregate |  | 1 | LWP | Clay |  |  |  | GOCATOR2342 | Continuous | Closed for patching | 07/23/2007 | 10/30/2023 | MnROAD Low Volume Road | 4420 | 288487
78-I-2007 | 78 | Inside | Flexible | 08/29/2019 | Aggregate |  | 2 | LWP | Clay |  |  |  | GOCATOR2342 | Continuous | Closed for patching | 07/23/2007 | 10/30/2023 | MnROAD Low Volume Road | 4420 | 288487
78-I-2007 | 78 | Inside | Flexible | 08/29/2019 | Aggregate |  | 2 | RWP | Clay |  |  |  | GOCATOR2342 | Continuous | Closed for patching | 07/23/2007 | 10/30/2023 | MnROAD Low Volume Road | 4420 | 288487
78-O-2007 | 78 | Outside | Flexible | 08/29/2019 | Aggregate |  | 1 | RWP | Clay |  |  | 111.4 | GOCATOR2342 | Continuous |  | 07/23/2007 | 10/30/2023 | MnROAD Low Volume Road | 4420
78-O-2007 | 78 | Outside | Flexible | 08/29/2019 | Aggregate |  | 1 | LWP | Clay |  |  | 98.7 | GOCATOR2342 | Continuous |  | 07/23/2007 | 10/30/2023 | MnROAD Low Volume Road | 4420
78-O-2007 | 78 | Outside | Flexible | 08/29/2019 | Aggregate |  | 2 | LWP | Clay |  |  | 99.9 | GOCATOR2342 | Continuous |  | 07/23/2007 | 10/30/2023 | MnROAD Low Volume Road | 4420
78-O-2007 | 78 | Outside | Flexible | 08/29/2019 | Aggregate |  | 2 | RWP | Clay |  |  | 112 | GOCATOR2342 | Continuous |  | 07/23/2007 | 10/30/2023 | MnROAD Low Volume Road | 4420
78-I-2007 | 78 | Inside | Flexible | 10/24/2019 | Aggregate |  | 1 | RWP | Clay |  |  |  | GOCATOR2342 | Continuous | Closed for patching | 07/23/2007 | 10/30/2023 | MnROAD Low Volume Road | 4476 | 289868
78-I-2007 | 78 | Inside | Flexible | 10/24/2019 | Aggregate |  | 1 | LWP | Clay |  |  |  | GOCATOR2342 | Continuous | Closed for patching | 07/23/2007 | 10/30/2023 | MnROAD Low Volume Road | 4476 | 289868
78-I-2007 | 78 | Inside | Flexible | 10/24/2019 | Aggregate |  | 2 | LWP | Clay |  |  |  | GOCATOR2342 | Continuous | Closed for patching | 07/23/2007 | 10/30/2023 | MnROAD Low Volume Road | 4476 | 289868
78-I-2007 | 78 | Inside | Flexible | 10/24/2019 | Aggregate |  | 2 | RWP | Clay |  |  |  | GOCATOR2342 | Continuous | Closed for patching | 07/23/2007 | 10/30/2023 | MnROAD Low Volume Road | 4476 | 289868
78-O-2007 | 78 | Outside | Flexible | 10/24/2019 | Aggregate |  | 1 | LWP | Clay |  |  | 96.1 | GOCATOR2342 | Continuous |  | 07/23/2007 | 10/30/2023 | MnROAD Low Volume Road | 4476
78-O-2007 | 78 | Outside | Flexible | 10/24/2019 | Aggregate |  | 1 | RWP | Clay |  |  | 110.1 | GOCATOR2342 | Continuous |  | 07/23/2007 | 10/30/2023 | MnROAD Low Volume Road | 4476
78-I-2007 | 78 | Inside | Flexible | 09/14/2022 | Aggregate |  | 1 | LWP | Clay |  |  | 296.6 | GOCATOR2342 | Continuous |  | 07/23/2007 | 10/30/2023 | MnROAD Low Volume Road | 5532 | 390629
78-I-2007 | 78 | Inside | Flexible | 09/14/2022 | Aggregate |  | 2 | LWP | Clay |  |  | 310 | GOCATOR2342 | Continuous |  | 07/23/2007 | 10/30/2023 | MnROAD Low Volume Road | 5532 | 390629
78-I-2007 | 78 | Inside | Flexible | 09/14/2022 | Aggregate |  | 2 | RWP | Clay |  |  | 495.9 | GOCATOR2342 | Continuous |  | 07/23/2007 | 10/30/2023 | MnROAD Low Volume Road | 5532 | 390629
78-O-2007 | 78 | Outside | Flexible | 09/14/2022 | Aggregate |  | 1 | LWP | Clay |  |  | 105.7 | GOCATOR2342 | Continuous |  | 07/23/2007 | 10/30/2023 | MnROAD Low Volume Road | 5532
78-O-2007 | 78 | Outside | Flexible | 09/14/2022 | Aggregate |  | 1 | RWP | Clay |  |  | 124.1 | GOCATOR2342 | Continuous |  | 07/23/2007 | 10/30/2023 | MnROAD Low Volume Road | 5532
78-O-2007 | 78 | Outside | Flexible | 09/14/2022 | Aggregate |  | 2 | LWP | Clay |  |  | 104.4 | GOCATOR2342 | Continuous |  | 07/23/2007 | 10/30/2023 | MnROAD Low Volume Road | 5532
78-O-2007 | 78 | Outside | Flexible | 09/14/2022 | Aggregate |  | 2 | RWP | Clay |  |  | 122.9 | GOCATOR2342 | Continuous |  | 07/23/2007 | 10/30/2023 | MnROAD Low Volume Road | 5532
78-I-2007 | 78 | Inside | Flexible | 05/10/2023 | Aggregate |  | 1 | RWP | Clay |  |  | 506.7 | GOCATOR2342 | Continuous |  | 07/23/2007 | 10/30/2023 | MnROAD Low Volume Road | 5770 | 401970
78-I-2007 | 78 | Inside | Flexible | 05/10/2023 | Aggregate |  | 1 | LWP | Clay |  |  | 332.9 | GOCATOR2342 | Continuous |  | 07/23/2007 | 10/30/2023 | MnROAD Low Volume Road | 5770 | 401970
78-I-2007 | 78 | Inside | Flexible | 05/10/2023 | Aggregate |  | 2 | LWP | Clay |  |  | 343.1 | GOCATOR2342 | Continuous |  | 07/23/2007 | 10/30/2023 | MnROAD Low Volume Road | 5770 | 401970
78-I-2007 | 78 | Inside | Flexible | 05/10/2023 | Aggregate |  | 2 | RWP | Clay |  |  | 525.8 | GOCATOR2342 | Continuous |  | 07/23/2007 | 10/30/2023 | MnROAD Low Volume Road | 5770 | 401970
78-O-2007 | 78 | Outside | Flexible | 05/10/2023 | Aggregate |  | 1 | LWP | Clay |  |  | 124.8 | GOCATOR2342 | Continuous |  | 07/23/2007 | 10/30/2023 | MnROAD Low Volume Road | 5770
78-O-2007 | 78 | Outside | Flexible | 05/10/2023 | Aggregate |  | 1 | RWP | Clay |  |  | 133 | GOCATOR2342 | Continuous |  | 07/23/2007 | 10/30/2023 | MnROAD Low Volume Road | 5770
78-O-2007 | 78 | Outside | Flexible | 05/10/2023 | Aggregate |  | 2 | LWP | Clay |  |  | 127.3 | GOCATOR2342 | Continuous |  | 07/23/2007 | 10/30/2023 | MnROAD Low Volume Road | 5770
78-O-2007 | 78 | Outside | Flexible | 05/10/2023 | Aggregate |  | 2 | RWP | Clay |  |  | 133.7 | GOCATOR2342 | Continuous |  | 07/23/2007 | 10/30/2023 | MnROAD Low Volume Road | 5770
78-O-2007 | 78 | Outside | Flexible | 08/06/2020 | Aggregate |  | 1 | RWP | Clay |  |  | 112 | GOCATOR2342 | Continuous |  | 07/23/2007 | 10/30/2023 | MnROAD Low Volume Road | 4763
78-O-2007 | 78 | Outside | Flexible | 08/06/2020 | Aggregate |  | 2 | LWP | Clay |  |  | 99.3 | GOCATOR2342 | Continuous |  | 07/23/2007 | 10/30/2023 | MnROAD Low Volume Road | 4763
78-O-2007 | 78 | Outside | Flexible | 08/06/2020 | Aggregate |  | 2 | RWP | Clay |  |  | 109.5 | GOCATOR2342 | Continuous |  | 07/23/2007 | 10/30/2023 | MnROAD Low Volume Road | 4763
78-O-2007 | 78 | Outside | Flexible | 08/06/2020 | Aggregate |  | 3 | RWP | Clay |  |  | 109.5 | GOCATOR2342 | Continuous |  | 07/23/2007 | 10/30/2023 | MnROAD Low Volume Road | 4763
78-O-2007 | 78 | Outside | Flexible | 08/06/2020 | Aggregate |  | 3 | LWP | Clay |  |  | 98 | GOCATOR2342 | Continuous |  | 07/23/2007 | 10/30/2023 | MnROAD Low Volume Road | 4763
78-I-2007 | 78 | Inside | Flexible | 12/02/2020 | Aggregate |  | 1 | LWP | Clay |  |  | 198.6 | GOCATOR2342 | Continuous | Winter Collection | 07/23/2007 | 10/30/2023 | MnROAD Low Volume Road | 4881 | 334847
78-I-2007 | 78 | Inside | Flexible | 12/02/2020 | Aggregate |  | 1 | RWP | Clay |  |  | 332.9 | GOCATOR2342 | Continuous | Winter Collection | 07/23/2007 | 10/30/2023 | MnROAD Low Volume Road | 4881 | 334847
78-I-2007 | 78 | Inside | Flexible | 12/02/2020 | Aggregate |  | 2 | RWP | Clay |  |  | 332.9 | GOCATOR2342 | Continuous | Winter Collection | 07/23/2007 | 10/30/2023 | MnROAD Low Volume Road | 4881 | 334847
78-I-2007 | 78 | Inside | Flexible | 12/02/2020 | Aggregate |  | 2 | LWP | Clay |  |  | 200.5 | GOCATOR2342 | Continuous | Winter Collection | 07/23/2007 | 10/30/2023 | MnROAD Low Volume Road | 4881 | 334847
78-O-2007 | 78 | Outside | Flexible | 12/02/2020 | Aggregate |  | 1 | LWP | Clay |  |  | 106.9 | GOCATOR2342 | Continuous | Winter Collection | 07/23/2007 | 10/30/2023 | MnROAD Low Volume Road | 4881
78-O-2007 | 78 | Outside | Flexible | 12/02/2020 | Aggregate |  | 1 | RWP | Clay |  |  | 118.4 | GOCATOR2342 | Continuous | Winter Collection | 07/23/2007 | 10/30/2023 | MnROAD Low Volume Road | 4881
78-O-2007 | 78 | Outside | Flexible | 12/02/2020 | Aggregate |  | 2 | LWP | Clay |  |  | 104.4 | GOCATOR2342 | Continuous | Winter Collection | 07/23/2007 | 10/30/2023 | MnROAD Low Volume Road | 4881
78-O-2007 | 78 | Outside | Flexible | 12/02/2020 | Aggregate |  | 2 | RWP | Clay |  |  | 113.9 | GOCATOR2342 | Continuous | Winter Collection | 07/23/2007 | 10/30/2023 | MnROAD Low Volume Road | 4881
78-I-2007 | 78 | Inside | Flexible | 01/13/2021 | Aggregate |  | 1 | RWP | Clay |  |  | 266.7 | GOCATOR2342 | Continuous | Winter Collection | 07/23/2007 | 10/30/2023 | MnROAD Low Volume Road | 4923 | 334847
78-I-2007 | 78 | Inside | Flexible | 01/13/2021 | Aggregate |  | 1 | LWP | Clay |  |  | 254.6 | GOCATOR2342 | Continuous | Winter Collection | 07/23/2007 | 10/30/2023 | MnROAD Low Volume Road | 4923 | 334847
78-I-2007 | 78 | Inside | Flexible | 01/13/2021 | Aggregate |  | 2 | RWP | Clay |  |  | 261 | GOCATOR2342 | Continuous | Winter Collection | 07/23/2007 | 10/30/2023 | MnROAD Low Volume Road | 4923 | 334847
78-I-2007 | 78 | Inside | Flexible | 01/13/2021 | Aggregate |  | 2 | LWP | Clay |  |  | 219.6 | GOCATOR2342 | Continuous | Winter Collection | 07/23/2007 | 10/30/2023 | MnROAD Low Volume Road | 4923 | 334847
78-I-2007 | 78 | Inside | Flexible | 01/13/2021 | Aggregate |  | 3 | RWP | Clay |  |  | 223.4 | GOCATOR2342 | Continuous | Winter Collection | 07/23/2007 | 10/30/2023 | MnROAD Low Volume Road | 4923 | 334847
78-I-2007 | 78 | Inside | Flexible | 01/13/2021 | Aggregate |  | 3 | LWP | Clay |  |  | 218.3 | GOCATOR2342 | Continuous | Winter Collection | 07/23/2007 | 10/30/2023 | MnROAD Low Volume Road | 4923 | 334847
78-O-2007 | 78 | Outside | Flexible | 01/13/2021 | Aggregate |  | 1 | LWP | Clay |  |  | 100.6 | GOCATOR2342 | Continuous | Winter Collection | 07/23/2007 | 10/30/2023 | MnROAD Low Volume Road | 4923
78-O-2007 | 78 | Outside | Flexible | 01/13/2021 | Aggregate |  | 1 | RWP | Clay |  |  | 111.4 | GOCATOR2342 | Continuous | Winter Collection | 07/23/2007 | 10/30/2023 | MnROAD Low Volume Road | 4923
78-O-2007 | 78 | Outside | Flexible | 01/13/2021 | Aggregate |  | 2 | RWP | Clay |  |  | 113.3 | GOCATOR2342 | Continuous | Winter Collection | 07/23/2007 | 10/30/2023 | MnROAD Low Volume Road | 4923
78-O-2007 | 78 | Outside | Flexible | 01/13/2021 | Aggregate |  | 2 | LWP | Clay |  |  | 100.6 | GOCATOR2342 | Continuous | Winter Collection | 07/23/2007 | 10/30/2023 | MnROAD Low Volume Road | 4923
78-I-2007 | 78 | Inside | Flexible | 02/03/2021 | Aggregate |  | 1 | LWP | Clay |  |  | 180.2 | GOCATOR2342 | Continuous | Winter Collection | 07/23/2007 | 10/30/2023 | MnROAD Low Volume Road | 4944 | 335078
78-I-2007 | 78 | Inside | Flexible | 02/03/2021 | Aggregate |  | 1 | RWP | Clay |  |  | 310.7 | GOCATOR2342 | Continuous | Winter Collection | 07/23/2007 | 10/30/2023 | MnROAD Low Volume Road | 4944 | 335078
78-I-2007 | 78 | Inside | Flexible | 02/03/2021 | Aggregate |  | 2 | LWP | Clay |  |  | 183.3 | GOCATOR2342 | Continuous | Winter Collection | 07/23/2007 | 10/30/2023 | MnROAD Low Volume Road | 4944 | 335078
78-I-2007 | 78 | Inside | Flexible | 02/03/2021 | Aggregate |  | 2 | RWP | Clay |  |  | 309.4 | GOCATOR2342 | Continuous | Winter Collection | 07/23/2007 | 10/30/2023 | MnROAD Low Volume Road | 4944 | 335078
78-O-2007 | 78 | Outside | Flexible | 02/03/2021 | Aggregate |  | 1 | RWP | Clay |  |  | 114.6 | GOCATOR2342 | Continuous | Winter Collection | 07/23/2007 | 10/30/2023 | MnROAD Low Volume Road | 4944
78-O-2007 | 78 | Outside | Flexible | 02/03/2021 | Aggregate |  | 1 | LWP | Clay |  |  | 105.7 | GOCATOR2342 | Continuous | Winter Collection | 07/23/2007 | 10/30/2023 | MnROAD Low Volume Road | 4944
78-O-2007 | 78 | Outside | Flexible | 02/03/2021 | Aggregate |  | 2 | RWP | Clay |  |  | 112.7 | GOCATOR2342 | Continuous | Winter Collection | 07/23/2007 | 10/30/2023 | MnROAD Low Volume Road | 4944
78-O-2007 | 78 | Outside | Flexible | 02/03/2021 | Aggregate |  | 2 | LWP | Clay |  |  | 106.3 | GOCATOR2342 | Continuous | Winter Collection | 07/23/2007 | 10/30/2023 | MnROAD Low Volume Road | 4944
78-I-2007 | 78 | Inside | Flexible | 03/18/2021 | Aggregate |  | 1 | LWP | Clay |  |  | 205 | GOCATOR2342 | Continuous |  | 07/23/2007 | 10/30/2023 | MnROAD Low Volume Road | 4987 | 335078
78-I-2007 | 78 | Inside | Flexible | 03/18/2021 | Aggregate |  | 1 | RWP | Clay |  |  | 346.9 | GOCATOR2342 | Continuous |  | 07/23/2007 | 10/30/2023 | MnROAD Low Volume Road | 4987 | 335078
78-I-2007 | 78 | Inside | Flexible | 03/18/2021 | Aggregate |  | 2 | LWP | Clay |  |  | 203.1 | GOCATOR2342 | Continuous |  | 07/23/2007 | 10/30/2023 | MnROAD Low Volume Road | 4987 | 335078
78-I-2007 | 78 | Inside | Flexible | 03/18/2021 | Aggregate |  | 2 | RWP | Clay |  |  | 352.7 | GOCATOR2342 | Continuous |  | 07/23/2007 | 10/30/2023 | MnROAD Low Volume Road | 4987 | 335078
78-O-2007 | 78 | Outside | Flexible | 03/18/2021 | Aggregate |  | 1 | RWP | Clay |  |  | 118.4 | GOCATOR2342 | Continuous |  | 07/23/2007 | 10/30/2023 | MnROAD Low Volume Road | 4987
78-O-2007 | 78 | Outside | Flexible | 03/18/2021 | Aggregate |  | 1 | LWP | Clay |  |  | 99.3 | GOCATOR2342 | Continuous |  | 07/23/2007 | 10/30/2023 | MnROAD Low Volume Road | 4987
78-O-2007 | 78 | Outside | Flexible | 03/18/2021 | Aggregate |  | 2 | RWP | Clay |  |  | 118.4 | GOCATOR2342 | Continuous |  | 07/23/2007 | 10/30/2023 | MnROAD Low Volume Road | 4987
78-O-2007 | 78 | Outside | Flexible | 03/18/2021 | Aggregate |  | 2 | LWP | Clay |  |  | 99.9 | GOCATOR2342 | Continuous |  | 07/23/2007 | 10/30/2023 | MnROAD Low Volume Road | 4987
78-I-2007 | 78 | Inside | Flexible | 05/12/2021 | Aggregate |  | 1 | LWP | Clay |  |  | 218.3 | GOCATOR2342 | Continuous |  | 07/23/2007 | 10/30/2023 | MnROAD Low Volume Road | 5042 | 338921
78-I-2007 | 78 | Inside | Flexible | 05/12/2021 | Aggregate |  | 1 | RWP | Clay |  |  | 355.8 | GOCATOR2342 | Continuous |  | 07/23/2007 | 10/30/2023 | MnROAD Low Volume Road | 5042 | 338921
78-I-2007 | 78 | Inside | Flexible | 05/12/2021 | Aggregate |  | 2 | RWP | Clay |  |  | 360.3 | GOCATOR2342 | Continuous |  | 07/23/2007 | 10/30/2023 | MnROAD Low Volume Road | 5042 | 338921
78-I-2007 | 78 | Inside | Flexible | 05/12/2021 | Aggregate |  | 2 | LWP | Clay |  |  | 215.2 | GOCATOR2342 | Continuous |  | 07/23/2007 | 10/30/2023 | MnROAD Low Volume Road | 5042 | 338921
78-I-2007 | 78 | Inside | Flexible | 05/12/2021 | Aggregate |  | 3 | LWP | Clay |  |  | 208.8 | GOCATOR2342 | Continuous |  | 07/23/2007 | 10/30/2023 | MnROAD Low Volume Road | 5042 | 338921
78-I-2007 | 78 | Inside | Flexible | 05/12/2021 | Aggregate |  | 3 | RWP | Clay |  |  | 369.2 | GOCATOR2342 | Continuous |  | 07/23/2007 | 10/30/2023 | MnROAD Low Volume Road | 5042 | 338921
78-O-2007 | 78 | Outside | Flexible | 05/12/2021 | Aggregate |  | 1 | RWP | Clay |  |  | 117.8 | GOCATOR2342 | Continuous |  | 07/23/2007 | 10/30/2023 | MnROAD Low Volume Road | 5042
78-O-2007 | 78 | Outside | Flexible | 05/12/2021 | Aggregate |  | 1 | LWP | Clay |  |  | 104.4 | GOCATOR2342 | Continuous |  | 07/23/2007 | 10/30/2023 | MnROAD Low Volume Road | 5042
78-O-2007 | 78 | Outside | Flexible | 05/12/2021 | Aggregate |  | 2 | RWP | Clay |  |  | 118.4 | GOCATOR2342 | Continuous |  | 07/23/2007 | 10/30/2023 | MnROAD Low Volume Road | 5042
78-O-2007 | 78 | Outside | Flexible | 05/12/2021 | Aggregate |  | 2 | LWP | Clay |  |  | 103.1 | GOCATOR2342 | Continuous |  | 07/23/2007 | 10/30/2023 | MnROAD Low Volume Road | 5042
79-O-2007 | 79 | Outside | Flexible | 08/29/2019 | Reclaimed |  | 1 | LWP | Clay |  |  | 133.7 | GOCATOR2342 | Continuous |  | 07/23/2007 | 10/30/2023 | MnROAD Low Volume Road | 4420
79-O-2007 | 79 | Outside | Flexible | 08/29/2019 | Reclaimed |  | 2 | LWP | Clay |  |  | 134.3 | GOCATOR2342 | Continuous |  | 07/23/2007 | 10/30/2023 | MnROAD Low Volume Road | 4420
79-I-2007 | 79 | Inside | Flexible | 10/24/2019 | Reclaimed |  | 1 | LWP | Clay |  |  |  | GOCATOR2342 | Continuous | Closed for patching | 07/23/2007 | 10/30/2023 | MnROAD Low Volume Road | 4476 | 289868
79-I-2007 | 79 | Inside | Flexible | 10/24/2019 | Reclaimed |  | 1 | RWP | Clay |  |  |  | GOCATOR2342 | Continuous | Closed for patching | 07/23/2007 | 10/30/2023 | MnROAD Low Volume Road | 4476 | 289868
79-I-2007 | 79 | Inside | Flexible | 10/24/2019 | Reclaimed |  | 2 | RWP | Clay |  |  |  | GOCATOR2342 | Continuous | Closed for patching | 07/23/2007 | 10/30/2023 | MnROAD Low Volume Road | 4476 | 289868
79-I-2007 | 79 | Inside | Flexible | 10/24/2019 | Reclaimed |  | 2 | LWP | Clay |  |  |  | GOCATOR2342 | Continuous | Closed for patching | 07/23/2007 | 10/30/2023 | MnROAD Low Volume Road | 4476 | 289868
79-O-2007 | 79 | Outside | Flexible | 10/24/2019 | Reclaimed |  | 1 | RWP | Clay |  |  | 126 | GOCATOR2342 | Continuous |  | 07/23/2007 | 10/30/2023 | MnROAD Low Volume Road | 4476
79-O-2007 | 79 | Outside | Flexible | 10/24/2019 | Reclaimed |  | 1 | LWP | Clay |  |  | 131.8 | GOCATOR2342 | Continuous |  | 07/23/2007 | 10/30/2023 | MnROAD Low Volume Road | 4476
79-O-2007 | 79 | Outside | Flexible | 10/24/2019 | Reclaimed |  | 2 | LWP | Clay |  |  | 135 | GOCATOR2342 | Continuous |  | 07/23/2007 | 10/30/2023 | MnROAD Low Volume Road | 4476
79-O-2007 | 79 | Outside | Flexible | 10/24/2019 | Reclaimed |  | 2 | RWP | Clay |  |  | 126 | GOCATOR2342 | Continuous |  | 07/23/2007 | 10/30/2023 | MnROAD Low Volume Road | 4476
79-I-2007 | 79 | Inside | Flexible | 03/10/2020 | Reclaimed |  | 1 | LWP | Clay |  |  | 175.7 | GOCATOR2342 | Continuous |  | 07/23/2007 | 10/30/2023 | MnROAD Low Volume Road | 4614 | 307538
79-I-2007 | 79 | Inside | Flexible | 03/10/2020 | Reclaimed |  | 1 | RWP | Clay |  |  | 255.3 | GOCATOR2342 | Continuous |  | 07/23/2007 | 10/30/2023 | MnROAD Low Volume Road | 4614 | 307538
79-I-2007 | 79 | Inside | Flexible | 03/10/2020 | Reclaimed |  | 2 | RWP | Clay |  |  | 268 | GOCATOR2342 | Continuous |  | 07/23/2007 | 10/30/2023 | MnROAD Low Volume Road | 4614 | 307538
79-I-2007 | 79 | Inside | Flexible | 03/10/2020 | Reclaimed |  | 2 | LWP | Clay |  |  | 169.3 | GOCATOR2342 | Continuous |  | 07/23/2007 | 10/30/2023 | MnROAD Low Volume Road | 4614 | 307538
79-O-2007 | 79 | Outside | Flexible | 03/10/2020 | Reclaimed |  | 1 | RWP | Clay |  |  | 119.7 | GOCATOR2342 | Continuous |  | 07/23/2007 | 10/30/2023 | MnROAD Low Volume Road | 4614
79-O-2007 | 79 | Outside | Flexible | 03/10/2020 | Reclaimed |  | 1 | LWP | Clay |  |  | 133 | GOCATOR2342 | Continuous |  | 07/23/2007 | 10/30/2023 | MnROAD Low Volume Road | 4614
79-O-2007 | 79 | Outside | Flexible | 03/10/2020 | Reclaimed |  | 2 | LWP | Clay |  |  | 131.8 | GOCATOR2342 | Continuous |  | 07/23/2007 | 10/30/2023 | MnROAD Low Volume Road | 4614
79-O-2007 | 79 | Outside | Flexible | 03/10/2020 | Reclaimed |  | 2 | RWP | Clay |  |  | 120.3 | GOCATOR2342 | Continuous |  | 07/23/2007 | 10/30/2023 | MnROAD Low Volume Road | 4614
79-I-2007 | 79 | Inside | Flexible | 08/06/2020 | Reclaimed |  | 1 | LWP | Clay |  |  | 177 | GOCATOR2342 | Continuous |  | 07/23/2007 | 10/30/2023 | MnROAD Low Volume Road | 4763 | 323604
79-I-2007 | 79 | Inside | Flexible | 08/06/2020 | Reclaimed |  | 1 | RWP | Clay |  |  | 284.6 | GOCATOR2342 | Continuous |  | 07/23/2007 | 10/30/2023 | MnROAD Low Volume Road | 4763 | 323604
79-I-2007 | 79 | Inside | Flexible | 08/06/2020 | Reclaimed |  | 2 | LWP | Clay |  |  | 179.5 | GOCATOR2342 | Continuous |  | 07/23/2007 | 10/30/2023 | MnROAD Low Volume Road | 4763 | 323604
79-I-2007 | 79 | Inside | Flexible | 08/06/2020 | Reclaimed |  | 2 | RWP | Clay |  |  | 276.9 | GOCATOR2342 | Continuous |  | 07/23/2007 | 10/30/2023 | MnROAD Low Volume Road | 4763 | 323604
79-O-2007 | 79 | Outside | Flexible | 08/06/2020 | Reclaimed |  | 1 | LWP | Clay |  |  | 133 | GOCATOR2342 | Continuous |  | 07/23/2007 | 10/30/2023 | MnROAD Low Volume Road | 4763
79-O-2007 | 79 | Outside | Flexible | 08/06/2020 | Reclaimed |  | 1 | RWP | Clay |  |  | 128.6 | GOCATOR2342 | Continuous |  | 07/23/2007 | 10/30/2023 | MnROAD Low Volume Road | 4763
79-O-2007 | 79 | Outside | Flexible | 08/06/2020 | Reclaimed |  | 2 | RWP | Clay |  |  | 126 | GOCATOR2342 | Continuous |  | 07/23/2007 | 10/30/2023 | MnROAD Low Volume Road | 4763
79-O-2007 | 79 | Outside | Flexible | 08/06/2020 | Reclaimed |  | 2 | LWP | Clay |  |  | 136.2 | GOCATOR2342 | Continuous |  | 07/23/2007 | 10/30/2023 | MnROAD Low Volume Road | 4763
79-O-2007 | 79 | Outside | Flexible | 08/06/2020 | Reclaimed |  | 3 | LWP | Clay |  |  | 135 | GOCATOR2342 | Continuous |  | 07/23/2007 | 10/30/2023 | MnROAD Low Volume Road | 4763
79-O-2007 | 79 | Outside | Flexible | 08/06/2020 | Reclaimed |  | 3 | RWP | Clay |  |  | 127.3 | GOCATOR2342 | Continuous |  | 07/23/2007 | 10/30/2023 | MnROAD Low Volume Road | 4763
79-I-2007 | 79 | Inside | Flexible | 12/02/2020 | Reclaimed |  | 1 | LWP | Clay |  |  | 180.8 | GOCATOR2342 | Continuous | Winter Collection | 07/23/2007 | 10/30/2023 | MnROAD Low Volume Road | 4881 | 334847
79-I-2007 | 79 | Inside | Flexible | 12/02/2020 | Reclaimed |  | 1 | RWP | Clay |  |  | 254 | GOCATOR2342 | Continuous | Winter Collection | 07/23/2007 | 10/30/2023 | MnROAD Low Volume Road | 4881 | 334847
79-I-2007 | 79 | Inside | Flexible | 12/02/2020 | Reclaimed |  | 2 | RWP | Clay |  |  | 268 | GOCATOR2342 | Continuous | Winter Collection | 07/23/2007 | 10/30/2023 | MnROAD Low Volume Road | 4881 | 334847
79-I-2007 | 79 | Inside | Flexible | 12/02/2020 | Reclaimed |  | 2 | LWP | Clay |  |  | 172.5 | GOCATOR2342 | Continuous | Winter Collection | 07/23/2007 | 10/30/2023 | MnROAD Low Volume Road | 4881 | 334847
79-O-2007 | 79 | Outside | Flexible | 12/02/2020 | Reclaimed |  | 1 | LWP | Clay |  |  | 133 | GOCATOR2342 | Continuous | Winter Collection | 07/23/2007 | 10/30/2023 | MnROAD Low Volume Road | 4881
79-O-2007 | 79 | Outside | Flexible | 12/02/2020 | Reclaimed |  | 1 | RWP | Clay |  |  | 126 | GOCATOR2342 | Continuous | Winter Collection | 07/23/2007 | 10/30/2023 | MnROAD Low Volume Road | 4881
79-O-2007 | 79 | Outside | Flexible | 12/02/2020 | Reclaimed |  | 2 | LWP | Clay |  |  | 136.2 | GOCATOR2342 | Continuous | Winter Collection | 07/23/2007 | 10/30/2023 | MnROAD Low Volume Road | 4881
79-O-2007 | 79 | Outside | Flexible | 12/02/2020 | Reclaimed |  | 2 | RWP | Clay |  |  | 125.4 | GOCATOR2342 | Continuous | Winter Collection | 07/23/2007 | 10/30/2023 | MnROAD Low Volume Road | 4881
79-I-2007 | 79 | Inside | Flexible | 01/13/2021 | Reclaimed |  | 1 | RWP | Clay |  |  | 218.3 | GOCATOR2342 | Continuous | Winter Collection | 07/23/2007 | 10/30/2023 | MnROAD Low Volume Road | 4923 | 334847
79-I-2007 | 79 | Inside | Flexible | 01/13/2021 | Reclaimed |  | 1 | LWP | Clay |  |  | 177.6 | GOCATOR2342 | Continuous | Winter Collection | 07/23/2007 | 10/30/2023 | MnROAD Low Volume Road | 4923 | 334847
79-I-2007 | 79 | Inside | Flexible | 01/13/2021 | Reclaimed |  | 2 | LWP | Clay |  |  | 186.5 | GOCATOR2342 | Continuous | Winter Collection | 07/23/2007 | 10/30/2023 | MnROAD Low Volume Road | 4923 | 334847
79-I-2007 | 79 | Inside | Flexible | 01/13/2021 | Reclaimed |  | 2 | RWP | Clay |  |  | 236.8 | GOCATOR2342 | Continuous | Winter Collection | 07/23/2007 | 10/30/2023 | MnROAD Low Volume Road | 4923 | 334847
79-I-2007 | 79 | Inside | Flexible | 01/13/2021 | Reclaimed |  | 3 | RWP | Clay |  |  | 266.7 | GOCATOR2342 | Continuous | Winter Collection | 07/23/2007 | 10/30/2023 | MnROAD Low Volume Road | 4923 | 334847
79-I-2007 | 79 | Inside | Flexible | 01/13/2021 | Reclaimed |  | 3 | LWP | Clay |  |  | 184 | GOCATOR2342 | Continuous | Winter Collection | 07/23/2007 | 10/30/2023 | MnROAD Low Volume Road | 4923 | 334847
79-O-2007 | 79 | Outside | Flexible | 01/13/2021 | Reclaimed |  | 1 | RWP | Clay |  |  | 124.1 | GOCATOR2342 | Continuous | Winter Collection | 07/23/2007 | 10/30/2023 | MnROAD Low Volume Road | 4923
79-O-2007 | 79 | Outside | Flexible | 01/13/2021 | Reclaimed |  | 1 | LWP | Clay |  |  | 130.5 | GOCATOR2342 | Continuous | Winter Collection | 07/23/2007 | 10/30/2023 | MnROAD Low Volume Road | 4923
79-O-2007 | 79 | Outside | Flexible | 01/13/2021 | Reclaimed |  | 2 | RWP | Clay |  |  | 122.9 | GOCATOR2342 | Continuous | Winter Collection | 07/23/2007 | 10/30/2023 | MnROAD Low Volume Road | 4923
79-O-2007 | 79 | Outside | Flexible | 01/13/2021 | Reclaimed |  | 2 | LWP | Clay |  |  | 133 | GOCATOR2342 | Continuous | Winter Collection | 07/23/2007 | 10/30/2023 | MnROAD Low Volume Road | 4923
79-I-2007 | 79 | Inside | Flexible | 02/03/2021 | Reclaimed |  | 1 | LWP | Clay |  |  | 196.1 | GOCATOR2342 | Continuous | Winter Collection | 07/23/2007 | 10/30/2023 | MnROAD Low Volume Road | 4944 | 335078
79-I-2007 | 79 | Inside | Flexible | 02/03/2021 | Reclaimed |  | 1 | RWP | Clay |  |  | 254 | GOCATOR2342 | Continuous | Winter Collection | 07/23/2007 | 10/30/2023 | MnROAD Low Volume Road | 4944 | 335078
79-I-2007 | 79 | Inside | Flexible | 02/03/2021 | Reclaimed |  | 2 | LWP | Clay |  |  | 180.2 | GOCATOR2342 | Continuous | Winter Collection | 07/23/2007 | 10/30/2023 | MnROAD Low Volume Road | 4944 | 335078
79-I-2007 | 79 | Inside | Flexible | 02/03/2021 | Reclaimed |  | 2 | RWP | Clay |  |  | 227.3 | GOCATOR2342 | Continuous | Winter Collection | 07/23/2007 | 10/30/2023 | MnROAD Low Volume Road | 4944 | 335078
79-O-2007 | 79 | Outside | Flexible | 02/03/2021 | Reclaimed |  | 1 | RWP | Clay |  |  | 126 | GOCATOR2342 | Continuous | Winter Collection | 07/23/2007 | 10/30/2023 | MnROAD Low Volume Road | 4944
79-O-2007 | 79 | Outside | Flexible | 02/03/2021 | Reclaimed |  | 1 | LWP | Clay |  |  | 134.3 | GOCATOR2342 | Continuous | Winter Collection | 07/23/2007 | 10/30/2023 | MnROAD Low Volume Road | 4944
79-O-2007 | 79 | Outside | Flexible | 02/03/2021 | Reclaimed |  | 2 | RWP | Clay |  |  | 126 | GOCATOR2342 | Continuous | Winter Collection | 07/23/2007 | 10/30/2023 | MnROAD Low Volume Road | 4944
79-O-2007 | 79 | Outside | Flexible | 02/03/2021 | Reclaimed |  | 2 | LWP | Clay |  |  | 135 | GOCATOR2342 | Continuous | Winter Collection | 07/23/2007 | 10/30/2023 | MnROAD Low Volume Road | 4944
79-I-2007 | 79 | Inside | Flexible | 03/18/2021 | Reclaimed |  | 1 | RWP | Clay |  |  | 257.2 | GOCATOR2342 | Continuous |  | 07/23/2007 | 10/30/2023 | MnROAD Low Volume Road | 4987 | 335078
79-I-2007 | 79 | Inside | Flexible | 03/18/2021 | Reclaimed |  | 1 | LWP | Clay |  |  | 175.1 | GOCATOR2342 | Continuous |  | 07/23/2007 | 10/30/2023 | MnROAD Low Volume Road | 4987 | 335078
79-I-2007 | 79 | Inside | Flexible | 03/18/2021 | Reclaimed |  | 2 | LWP | Clay |  |  | 175.7 | GOCATOR2342 | Continuous |  | 07/23/2007 | 10/30/2023 | MnROAD Low Volume Road | 4987 | 335078
79-I-2007 | 79 | Inside | Flexible | 03/18/2021 | Reclaimed |  | 2 | RWP | Clay |  |  | 294.1 | GOCATOR2342 | Continuous |  | 07/23/2007 | 10/30/2023 | MnROAD Low Volume Road | 4987 | 335078
79-O-2007 | 79 | Outside | Flexible | 03/18/2021 | Reclaimed |  | 1 | RWP | Clay |  |  | 124.1 | GOCATOR2342 | Continuous |  | 07/23/2007 | 10/30/2023 | MnROAD Low Volume Road | 4987
79-O-2007 | 79 | Outside | Flexible | 03/18/2021 | Reclaimed |  | 1 | LWP | Clay |  |  | 135.6 | GOCATOR2342 | Continuous |  | 07/23/2007 | 10/30/2023 | MnROAD Low Volume Road | 4987
79-O-2007 | 79 | Outside | Flexible | 03/18/2021 | Reclaimed |  | 2 | LWP | Clay |  |  | 135 | GOCATOR2342 | Continuous |  | 07/23/2007 | 10/30/2023 | MnROAD Low Volume Road | 4987
79-O-2007 | 79 | Outside | Flexible | 03/18/2021 | Reclaimed |  | 2 | RWP | Clay |  |  | 125.4 | GOCATOR2342 | Continuous |  | 07/23/2007 | 10/30/2023 | MnROAD Low Volume Road | 4987
79-I-2007 | 79 | Inside | Flexible | 05/12/2021 | Reclaimed |  | 1 | LWP | Clay |  |  | 179.5 | GOCATOR2342 | Continuous |  | 07/23/2007 | 10/30/2023 | MnROAD Low Volume Road | 5042 | 338921
79-I-2007 | 79 | Inside | Flexible | 05/12/2021 | Reclaimed |  | 1 | RWP | Clay |  |  | 306.8 | GOCATOR2342 | Continuous |  | 07/23/2007 | 10/30/2023 | MnROAD Low Volume Road | 5042 | 338921
79-O-2007 | 79 | Outside | Flexible | 08/29/2019 | Reclaimed |  | 1 | RWP | Clay |  |  | 126 | GOCATOR2342 | Continuous |  | 07/23/2007 | 10/30/2023 | MnROAD Low Volume Road | 4420
79-O-2007 | 79 | Outside | Flexible | 03/09/2010 | Reclaimed |  | 2 | LWP | Clay | 110.8 | 112.7 |  | 3-POINT LASER AND 1K LINE LASER | Continuous |  | 07/23/2007 | 10/30/2023 | MnROAD Low Volume Road | 960
79-O-2007 | 79 | Outside | Flexible | 03/09/2010 | Reclaimed |  | 4 | LWP | Clay | 111.4 | 112.7 |  | 3-POINT LASER AND 1K LINE LASER | Continuous |  | 07/23/2007 | 10/30/2023 | MnROAD Low Volume Road | 960
79-O-2007 | 79 | Outside | Flexible | 03/09/2010 | Reclaimed |  | 6 | RWP | Clay | 108.2 | 108.2 |  | 3-POINT LASER AND 1K LINE LASER | Continuous |  | 07/23/2007 | 10/30/2023 | MnROAD Low Volume Road | 960
79-O-2007 | 79 | Outside | Flexible | 03/09/2010 | Reclaimed |  | 8 | RWP | Clay | 109.5 | 108.2 |  | 3-POINT LASER AND 1K LINE LASER | Continuous |  | 07/23/2007 | 10/30/2023 | MnROAD Low Volume Road | 960
79-I-2007 | 79 | Inside | Flexible | 06/24/2010 | Reclaimed |  | 1 | RWP | Clay | 130.5 | 131.1 |  | 3-POINT LASER AND 1K LINE LASER | Continuous |  | 07/23/2007 | 10/30/2023 | MnROAD Low Volume Road | 1067 | 45725
79-I-2007 | 79 | Inside | Flexible | 06/24/2010 | Reclaimed |  | 3 | RWP | Clay | 135.6 | 138.1 |  | 3-POINT LASER AND 1K LINE LASER | Continuous |  | 07/23/2007 | 10/30/2023 | MnROAD Low Volume Road | 1067 | 45725
79-I-2007 | 79 | Inside | Flexible | 06/24/2010 | Reclaimed |  | 5 | LWP | Clay | 110.8 | 111.4 |  | 3-POINT LASER AND 1K LINE LASER | Continuous |  | 07/23/2007 | 10/30/2023 | MnROAD Low Volume Road | 1067 | 45725
79-I-2007 | 79 | Inside | Flexible | 06/24/2010 | Reclaimed |  | 7 | LWP | Clay | 110.1 | 110.8 |  | 3-POINT LASER AND 1K LINE LASER | Continuous |  | 07/23/2007 | 10/30/2023 | MnROAD Low Volume Road | 1067 | 45725
79-O-2007 | 79 | Outside | Flexible | 06/24/2010 | Reclaimed |  | 2 | RWP | Clay | 110.1 | 112 |  | 3-POINT LASER AND 1K LINE LASER | Continuous |  | 07/23/2007 | 10/30/2023 | MnROAD Low Volume Road | 1067
79-O-2007 | 79 | Outside | Flexible | 06/24/2010 | Reclaimed |  | 4 | RWP | Clay | 110.1 | 110.8 |  | 3-POINT LASER AND 1K LINE LASER | Continuous |  | 07/23/2007 | 10/30/2023 | MnROAD Low Volume Road | 1067
79-O-2007 | 79 | Outside | Flexible | 06/24/2010 | Reclaimed |  | 6 | LWP | Clay | 114.6 | 115.9 |  | 3-POINT LASER AND 1K LINE LASER | Continuous |  | 07/23/2007 | 10/30/2023 | MnROAD Low Volume Road | 1067
79-O-2007 | 79 | Outside | Flexible | 06/24/2010 | Reclaimed |  | 8 | LWP | Clay | 113.9 | 115.9 |  | 3-POINT LASER AND 1K LINE LASER | Continuous |  | 07/23/2007 | 10/30/2023 | MnROAD Low Volume Road | 1067
79-I-2007 | 79 | Inside | Flexible | 10/13/2010 | Reclaimed |  | 1 | LWP | Clay | 115.9 | 114.6 |  | 3-POINT LASER AND 1K LINE LASER | Continuous |  | 07/23/2007 | 10/30/2023 | MnROAD Low Volume Road | 1178 | 53678
79-I-2007 | 79 | Inside | Flexible | 10/13/2010 | Reclaimed |  | 1 | RWP | Clay | 131.8 | 136.9 |  | 3-POINT LASER AND 1K LINE LASER | Continuous |  | 07/23/2007 | 10/30/2023 | MnROAD Low Volume Road | 1178 | 53678
79-I-2007 | 79 | Inside | Flexible | 10/13/2010 | Reclaimed |  | 3 | RWP | Clay | 130.5 | 137.5 |  | 3-POINT LASER AND 1K LINE LASER | Continuous |  | 07/23/2007 | 10/30/2023 | MnROAD Low Volume Road | 1178 | 53678
79-I-2007 | 79 | Inside | Flexible | 10/13/2010 | Reclaimed |  | 3 | LWP | Clay | 124.8 | 115.2 |  | 3-POINT LASER AND 1K LINE LASER | Continuous |  | 07/23/2007 | 10/30/2023 | MnROAD Low Volume Road | 1178 | 53678
79-O-2007 | 79 | Outside | Flexible | 10/13/2010 | Reclaimed |  | 2 | LWP | Clay | 113.9 | 116.5 |  | 3-POINT LASER AND 1K LINE LASER | Continuous |  | 07/23/2007 | 10/30/2023 | MnROAD Low Volume Road | 1178
79-O-2007 | 79 | Outside | Flexible | 10/13/2010 | Reclaimed |  | 2 | RWP | Clay | 113.3 | 107.6 |  | 3-POINT LASER AND 1K LINE LASER | Continuous |  | 07/23/2007 | 10/30/2023 | MnROAD Low Volume Road | 1178
79-O-2007 | 79 | Outside | Flexible | 10/13/2010 | Reclaimed |  | 4 | RWP | Clay | 106.9 | 109.5 |  | 3-POINT LASER AND 1K LINE LASER | Continuous |  | 07/23/2007 | 10/30/2023 | MnROAD Low Volume Road | 1178
79-O-2007 | 79 | Outside | Flexible | 10/13/2010 | Reclaimed |  | 4 | LWP | Clay | 114.6 | 115.9 |  | 3-POINT LASER AND 1K LINE LASER | Continuous |  | 07/23/2007 | 10/30/2023 | MnROAD Low Volume Road | 1178
79-I-2007 | 79 | Inside | Flexible | 03/28/2011 | Reclaimed |  | 1 | RWP | Clay | 138.8 | 144.5 |  | 3-POINT LASER AND 1K LINE LASER | Continuous |  | 07/23/2007 | 10/30/2023 | MnROAD Low Volume Road | 1344 | 65771
79-I-2007 | 79 | Inside | Flexible | 05/12/2021 | Reclaimed |  | 2 | LWP | Clay |  |  | 182.1 | GOCATOR2342 | Continuous |  | 07/23/2007 | 10/30/2023 | MnROAD Low Volume Road | 5042 | 338921
79-I-2007 | 79 | Inside | Flexible | 05/12/2021 | Reclaimed |  | 2 | RWP | Clay |  |  | 324 | GOCATOR2342 | Continuous |  | 07/23/2007 | 10/30/2023 | MnROAD Low Volume Road | 5042 | 338921
79-I-2007 | 79 | Inside | Flexible | 05/12/2021 | Reclaimed |  | 3 | LWP | Clay |  |  | 178.9 | GOCATOR2342 | Continuous |  | 07/23/2007 | 10/30/2023 | MnROAD Low Volume Road | 5042 | 338921
79-I-2007 | 79 | Inside | Flexible | 05/12/2021 | Reclaimed |  | 3 | RWP | Clay |  |  | 325.9 | GOCATOR2342 | Continuous |  | 07/23/2007 | 10/30/2023 | MnROAD Low Volume Road | 5042 | 338921
79-O-2007 | 79 | Outside | Flexible | 05/12/2021 | Reclaimed |  | 1 | LWP | Clay |  |  | 138.1 | GOCATOR2342 | Continuous |  | 07/23/2007 | 10/30/2023 | MnROAD Low Volume Road | 5042
79-O-2007 | 79 | Outside | Flexible | 05/12/2021 | Reclaimed |  | 1 | RWP | Clay |  |  | 130.5 | GOCATOR2342 | Continuous |  | 07/23/2007 | 10/30/2023 | MnROAD Low Volume Road | 5042
79-O-2007 | 79 | Outside | Flexible | 05/12/2021 | Reclaimed |  | 2 | RWP | Clay |  |  | 129.9 | GOCATOR2342 | Continuous |  | 07/23/2007 | 10/30/2023 | MnROAD Low Volume Road | 5042
79-O-2007 | 79 | Outside | Flexible | 05/12/2021 | Reclaimed |  | 2 | LWP | Clay |  |  | 135.6 | GOCATOR2342 | Continuous |  | 07/23/2007 | 10/30/2023 | MnROAD Low Volume Road | 5042
79-O-2007 | 79 | Outside | Flexible | 05/12/2021 | Reclaimed |  | 3 | LWP | Clay |  |  | 61.7 | GOCATOR2342 | Continuous |  | 07/23/2007 | 10/30/2023 | MnROAD Low Volume Road | 5042
79-O-2007 | 79 | Outside | Flexible | 05/12/2021 | Reclaimed |  | 3 | RWP | Clay |  |  | 64.9 | GOCATOR2342 | Continuous |  | 07/23/2007 | 10/30/2023 | MnROAD Low Volume Road | 5042
79-I-2007 | 79 | Inside | Flexible | 09/12/2021 | Reclaimed |  | 1 | RWP | Clay |  |  | 357.8 | GOCATOR2342 | Continuous |  | 07/23/2007 | 10/30/2023 | MnROAD Low Volume Road | 5165 | 354705
79-I-2007 | 79 | Inside | Flexible | 09/12/2021 | Reclaimed |  | 1 | LWP | Clay |  |  | 188.4 | GOCATOR2342 | Continuous |  | 07/23/2007 | 10/30/2023 | MnROAD Low Volume Road | 5165 | 354705
79-I-2007 | 79 | Inside | Flexible | 09/12/2021 | Reclaimed |  | 1 | RWP | Clay |  |  | 373.7 | GOCATOR2342 | Continuous |  | 07/23/2007 | 10/30/2023 | MnROAD Low Volume Road | 5165 | 354705
79-I-2007 | 79 | Inside | Flexible | 09/12/2021 | Reclaimed |  | 1 | LWP | Clay |  |  | 229.8 | GOCATOR2342 | Continuous |  | 07/23/2007 | 10/30/2023 | MnROAD Low Volume Road | 5165 | 354705
79-I-2007 | 79 | Inside | Flexible | 09/12/2021 | Reclaimed |  | 2 | LWP | Clay |  |  | 220.9 | GOCATOR2342 | Continuous |  | 07/23/2007 | 10/30/2023 | MnROAD Low Volume Road | 5165 | 354705
79-I-2007 | 79 | Inside | Flexible | 09/12/2021 | Reclaimed |  | 2 | RWP | Clay |  |  | 351.4 | GOCATOR2342 | Continuous |  | 07/23/2007 | 10/30/2023 | MnROAD Low Volume Road | 5165 | 354705
79-I-2007 | 79 | Inside | Flexible | 09/12/2021 | Reclaimed |  | 2 | LWP | Clay |  |  | 199.2 | GOCATOR2342 | Continuous |  | 07/23/2007 | 10/30/2023 | MnROAD Low Volume Road | 5165 | 354705
79-I-2007 | 79 | Inside | Flexible | 09/12/2021 | Reclaimed |  | 2 | RWP | Clay |  |  | 415.1 | GOCATOR2342 | Continuous |  | 07/23/2007 | 10/30/2023 | MnROAD Low Volume Road | 5165 | 354705
79-O-2007 | 79 | Outside | Flexible | 09/12/2021 | Reclaimed |  | 1 | RWP | Clay |  |  | 142.6 | GOCATOR2342 | Continuous |  | 07/23/2007 | 10/30/2023 | MnROAD Low Volume Road | 5165
79-O-2007 | 79 | Outside | Flexible | 09/12/2021 | Reclaimed |  | 1 | LWP | Clay |  |  | 106.3 | GOCATOR2342 | Continuous |  | 07/23/2007 | 10/30/2023 | MnROAD Low Volume Road | 5165
79-O-2007 | 79 | Outside | Flexible | 09/12/2021 | Reclaimed |  | 1 | RWP | Clay |  |  | 72.6 | GOCATOR2342 | Continuous |  | 07/23/2007 | 10/30/2023 | MnROAD Low Volume Road | 5165
79-O-2007 | 79 | Outside | Flexible | 09/12/2021 | Reclaimed |  | 1 | LWP | Clay |  |  | 135.6 | GOCATOR2342 | Continuous |  | 07/23/2007 | 10/30/2023 | MnROAD Low Volume Road | 5165
79-O-2007 | 79 | Outside | Flexible | 09/12/2021 | Reclaimed |  | 2 | RWP | Clay |  |  | 146.4 | GOCATOR2342 | Continuous |  | 07/23/2007 | 10/30/2023 | MnROAD Low Volume Road | 5165
79-O-2007 | 79 | Outside | Flexible | 09/12/2021 | Reclaimed |  | 2 | LWP | Clay |  |  | 140.7 | GOCATOR2342 | Continuous |  | 07/23/2007 | 10/30/2023 | MnROAD Low Volume Road | 5165
79-O-2007 | 79 | Outside | Flexible | 09/12/2021 | Reclaimed |  | 2 | RWP | Clay |  |  | 73.2 | GOCATOR2342 | Continuous |  | 07/23/2007 | 10/30/2023 | MnROAD Low Volume Road | 5165
79-O-2007 | 79 | Outside | Flexible | 09/12/2021 | Reclaimed |  | 2 | LWP | Clay |  |  | 108.2 | GOCATOR2342 | Continuous |  | 07/23/2007 | 10/30/2023 | MnROAD Low Volume Road | 5165
79-I-2007 | 79 | Inside | Flexible | 11/10/2021 | Reclaimed |  | 1 | LWP | Clay |  |  | 186.5 | GOCATOR2342 | Continuous |  | 07/23/2007 | 10/30/2023 | MnROAD Low Volume Road | 5224 | 364092
79-I-2007 | 79 | Inside | Flexible | 11/10/2021 | Reclaimed |  | 1 | RWP | Clay |  |  | 358.4 | GOCATOR2342 | Continuous |  | 07/23/2007 | 10/30/2023 | MnROAD Low Volume Road | 5224 | 364092
79-I-2007 | 79 | Inside | Flexible | 11/10/2021 | Reclaimed |  | 1 | LWP | Clay |  |  | 206.9 | GOCATOR2342 | Continuous |  | 07/23/2007 | 10/30/2023 | MnROAD Low Volume Road | 5224 | 364092
79-I-2007 | 79 | Inside | Flexible | 11/10/2021 | Reclaimed |  | 1 | RWP | Clay |  |  | 408.7 | GOCATOR2342 | Continuous |  | 07/23/2007 | 10/30/2023 | MnROAD Low Volume Road | 5224 | 364092
79-I-2007 | 79 | Inside | Flexible | 11/10/2021 | Reclaimed |  | 2 | LWP | Clay |  |  | 205.6 | GOCATOR2342 | Continuous |  | 07/23/2007 | 10/30/2023 | MnROAD Low Volume Road | 5224 | 364092
79-I-2007 | 79 | Inside | Flexible | 11/10/2021 | Reclaimed |  | 2 | LWP | Clay |  |  | 233.6 | GOCATOR2342 | Continuous |  | 07/23/2007 | 10/30/2023 | MnROAD Low Volume Road | 5224 | 364092
79-I-2007 | 79 | Inside | Flexible | 11/10/2021 | Reclaimed |  | 2 | RWP | Clay |  |  | 406.8 | GOCATOR2342 | Continuous |  | 07/23/2007 | 10/30/2023 | MnROAD Low Volume Road | 5224 | 364092
79-I-2007 | 79 | Inside | Flexible | 11/10/2021 | Reclaimed |  | 2 | RWP | Clay |  |  | 355.2 | GOCATOR2342 | Continuous |  | 07/23/2007 | 10/30/2023 | MnROAD Low Volume Road | 5224 | 364092
79-O-2007 | 79 | Outside | Flexible | 11/10/2021 | Reclaimed |  | 1 | RWP | Clay |  |  | 103.1 | GOCATOR2342 | Continuous |  | 07/23/2007 | 10/30/2023 | MnROAD Low Volume Road | 5224
79-O-2007 | 79 | Outside | Flexible | 11/10/2021 | Reclaimed |  | 1 | RWP | Clay |  |  | 152.1 | GOCATOR2342 | Continuous |  | 07/23/2007 | 10/30/2023 | MnROAD Low Volume Road | 5224
79-O-2007 | 79 | Outside | Flexible | 11/10/2021 | Reclaimed |  | 1 | LWP | Clay |  |  | 136.9 | GOCATOR2342 | Continuous |  | 07/23/2007 | 10/30/2023 | MnROAD Low Volume Road | 5224
79-O-2007 | 79 | Outside | Flexible | 11/10/2021 | Reclaimed |  | 1 | LWP | Clay |  |  | 149.6 | GOCATOR2342 | Continuous |  | 07/23/2007 | 10/30/2023 | MnROAD Low Volume Road | 5224
79-O-2007 | 79 | Outside | Flexible | 11/10/2021 | Reclaimed |  | 2 | LWP | Clay |  |  | 143.9 | GOCATOR2342 | Continuous |  | 07/23/2007 | 10/30/2023 | MnROAD Low Volume Road | 5224
79-O-2007 | 79 | Outside | Flexible | 11/10/2021 | Reclaimed |  | 2 | LWP | Clay |  |  | 123.5 | GOCATOR2342 | Continuous |  | 07/23/2007 | 10/30/2023 | MnROAD Low Volume Road | 5224
79-O-2007 | 79 | Outside | Flexible | 11/10/2021 | Reclaimed |  | 2 | RWP | Clay |  |  | 147 | GOCATOR2342 | Continuous |  | 07/23/2007 | 10/30/2023 | MnROAD Low Volume Road | 5224
79-O-2007 | 79 | Outside | Flexible | 11/10/2021 | Reclaimed |  | 2 | RWP | Clay |  |  | 94.9 | GOCATOR2342 | Continuous |  | 07/23/2007 | 10/30/2023 | MnROAD Low Volume Road | 5224
79-O-2007 | 79 | Outside | Flexible | 08/29/2019 | Reclaimed |  | 2 | RWP | Clay |  |  | 124.1 | GOCATOR2342 | Continuous |  | 07/23/2007 | 10/30/2023 | MnROAD Low Volume Road | 4420
79-I-2007 | 79 | Inside | Flexible | 06/28/2012 | Reclaimed |  | 2 | LWP | Clay | 110.8 | 111.4 |  | 3-POINT LASER AND 1K LINE LASER | Continuous |  | 07/23/2007 | 10/30/2023 | MnROAD Low Volume Road | 1802 | 92345
79-I-2007 | 79 | Inside | Flexible | 06/28/2012 | Reclaimed |  | 4 | RWP | Clay | 149 | 150.2 |  | 3-POINT LASER AND 1K LINE LASER | Continuous |  | 07/23/2007 | 10/30/2023 | MnROAD Low Volume Road | 1802 | 92345
79-I-2007 | 79 | Inside | Flexible | 06/28/2012 | Reclaimed |  | 6 | RWP | Clay | 153.4 | 150.9 |  | 3-POINT LASER AND 1K LINE LASER | Continuous |  | 07/23/2007 | 10/30/2023 | MnROAD Low Volume Road | 1802 | 92345
79-O-2007 | 79 | Outside | Flexible | 06/28/2012 | Reclaimed |  | 1 | LWP | Clay | 116.5 | 113.9 |  | 3-POINT LASER AND 1K LINE LASER | Continuous |  | 07/23/2007 | 10/30/2023 | MnROAD Low Volume Road | 1802
79-O-2007 | 79 | Outside | Flexible | 06/28/2012 | Reclaimed |  | 3 | RWP | Clay | 119 | 108.2 |  | 3-POINT LASER AND 1K LINE LASER | Continuous |  | 07/23/2007 | 10/30/2023 | MnROAD Low Volume Road | 1802
79-O-2007 | 79 | Outside | Flexible | 06/28/2012 | Reclaimed |  | 5 | RWP | Clay | 117.8 | 109.5 |  | 3-POINT LASER AND 1K LINE LASER | Continuous |  | 07/23/2007 | 10/30/2023 | MnROAD Low Volume Road | 1802
79-O-2007 | 79 | Outside | Flexible | 06/28/2012 | Reclaimed |  | 9 | LWP | Clay | 117.8 | 115.2 |  | 3-POINT LASER AND 1K LINE LASER | Continuous |  | 07/23/2007 | 10/30/2023 | MnROAD Low Volume Road | 1802
79-I-2007 | 79 | Inside | Flexible | 09/28/2012 | Reclaimed |  | 1 | LWP | Clay | 115.2 | 113.9 |  | 3-POINT LASER AND 1K LINE LASER | Continuous |  | 07/23/2007 | 10/30/2023 | MnROAD Low Volume Road | 1894 | 99934
79-I-2007 | 79 | Inside | Flexible | 09/28/2012 | Reclaimed |  | 1 | RWP | Clay | 166.8 | 167.4 |  | 3-POINT LASER AND 1K LINE LASER | Continuous |  | 07/23/2007 | 10/30/2023 | MnROAD Low Volume Road | 1894 | 99934
79-I-2007 | 79 | Inside | Flexible | 09/28/2012 | Reclaimed |  | 3 | LWP | Clay | 124.1 | 116.5 |  | 3-POINT LASER AND 1K LINE LASER | Continuous |  | 07/23/2007 | 10/30/2023 | MnROAD Low Volume Road | 1894 | 99934
79-I-2007 | 79 | Inside | Flexible | 09/28/2012 | Reclaimed |  | 3 | RWP | Clay | 166.1 | 168.1 |  | 3-POINT LASER AND 1K LINE LASER | Continuous |  | 07/23/2007 | 10/30/2023 | MnROAD Low Volume Road | 1894 | 99934
79-I-2007 | 79 | Inside | Flexible | 09/28/2012 | Reclaimed |  | 5 | RWP | Clay | 163 | 164.9 |  | 3-POINT LASER AND 1K LINE LASER | Continuous |  | 07/23/2007 | 10/30/2023 | MnROAD Low Volume Road | 1894 | 99934
79-O-2007 | 79 | Outside | Flexible | 09/28/2012 | Reclaimed |  | 2 | RWP | Clay | 114.6 | 110.1 |  | 3-POINT LASER AND 1K LINE LASER | Continuous |  | 07/23/2007 | 10/30/2023 | MnROAD Low Volume Road | 1894
79-O-2007 | 79 | Outside | Flexible | 09/28/2012 | Reclaimed |  | 2 | LWP | Clay | 117.1 | 116.5 |  | 3-POINT LASER AND 1K LINE LASER | Continuous |  | 07/23/2007 | 10/30/2023 | MnROAD Low Volume Road | 1894
79-O-2007 | 79 | Outside | Flexible | 09/28/2012 | Reclaimed |  | 4 | RWP | Clay | 109.5 | 110.8 |  | 3-POINT LASER AND 1K LINE LASER | Continuous |  | 07/23/2007 | 10/30/2023 | MnROAD Low Volume Road | 1894
79-O-2007 | 79 | Outside | Flexible | 09/28/2012 | Reclaimed |  | 4 | LWP | Clay | 121.6 | 117.8 |  | 3-POINT LASER AND 1K LINE LASER | Continuous |  | 07/23/2007 | 10/30/2023 | MnROAD Low Volume Road | 1894
79-O-2007 | 79 | Outside | Flexible | 09/28/2012 | Reclaimed |  | 6 | RWP | Clay | 113.9 | 110.8 |  | 3-POINT LASER AND 1K LINE LASER | Continuous |  | 07/23/2007 | 10/30/2023 | MnROAD Low Volume Road | 1894
79-I-2007 | 79 | Inside | Flexible | 11/15/2012 | Reclaimed |  | 5 | RWP | Clay | 154.7 | 157.2 |  | 3-POINT LASER AND 1K LINE LASER | Continuous | winter IRI | 07/23/2007 | 10/30/2023 | MnROAD Low Volume Road | 1942 | 103908
79-I-2007 | 79 | Inside | Flexible | 11/15/2012 | Reclaimed |  | 7 | RWP | Clay | 158.5 | 161.7 |  | 3-POINT LASER AND 1K LINE LASER | Continuous | winter IRI | 07/23/2007 | 10/30/2023 | MnROAD Low Volume Road | 1942 | 103908
79-O-2007 | 79 | Outside | Flexible | 11/15/2012 | Reclaimed |  | 6 | RWP | Clay | 107.6 | 108.2 |  | 3-POINT LASER AND 1K LINE LASER | Continuous | winter IRI | 07/23/2007 | 10/30/2023 | MnROAD Low Volume Road | 1942
79-O-2007 | 79 | Outside | Flexible | 11/15/2012 | Reclaimed |  | 8 | RWP | Clay | 108.9 | 108.9 |  | 3-POINT LASER AND 1K LINE LASER | Continuous | winter IRI | 07/23/2007 | 10/30/2023 | MnROAD Low Volume Road | 1942
79-I-2007 | 79 | Inside | Flexible | 11/29/2012 | Reclaimed |  | 1 | RWP | Clay | 152.1 | 155.3 |  | 3-POINT LASER AND 1K LINE LASER | Continuous | winter IRI | 07/23/2007 | 10/30/2023 | MnROAD Low Volume Road | 1956 | 105434
79-I-2007 | 79 | Inside | Flexible | 11/29/2012 | Reclaimed |  | 3 | RWP | Clay | 147.7 | 149 |  | 3-POINT LASER AND 1K LINE LASER | Continuous | winter IRI | 07/23/2007 | 10/30/2023 | MnROAD Low Volume Road | 1956 | 105434
79-O-2007 | 79 | Outside | Flexible | 11/29/2012 | Reclaimed |  | 2 | RWP | Clay | 105.7 | 107.6 |  | 3-POINT LASER AND 1K LINE LASER | Continuous | winter IRI | 07/23/2007 | 10/30/2023 | MnROAD Low Volume Road | 1956
79-O-2007 | 79 | Outside | Flexible | 11/29/2012 | Reclaimed |  | 4 | RWP | Clay | 108.2 | 109.5 |  | 3-POINT LASER AND 1K LINE LASER | Continuous | winter IRI | 07/23/2007 | 10/30/2023 | MnROAD Low Volume Road | 1956
79-I-2007 | 79 | Inside | Flexible | 01/09/2013 | Reclaimed |  | 1 | RWP | Clay | 142 | 143.2 |  | 3-POINT LASER AND 1K LINE LASER | Continuous | winter IRI | 07/23/2007 | 10/30/2023 | MnROAD Low Volume Road | 1997 | 109959
79-I-2007 | 79 | Inside | Flexible | 01/09/2013 | Reclaimed |  | 3 | RWP | Clay | 142 | 145.1 |  | 3-POINT LASER AND 1K LINE LASER | Continuous | winter IRI | 07/23/2007 | 10/30/2023 | MnROAD Low Volume Road | 1997 | 109959
79-O-2007 | 79 | Outside | Flexible | 01/09/2013 | Reclaimed |  | 2 | RWP | Clay | 110.1 | 108.9 |  | 3-POINT LASER AND 1K LINE LASER | Continuous | winter IRI | 07/23/2007 | 10/30/2023 | MnROAD Low Volume Road | 1997
79-O-2007 | 79 | Outside | Flexible | 01/09/2013 | Reclaimed |  | 4 | RWP | Clay | 108.9 | 109.5 |  | 3-POINT LASER AND 1K LINE LASER | Continuous | winter IRI | 07/23/2007 | 10/30/2023 | MnROAD Low Volume Road | 1997
79-I-2007 | 79 | Inside | Flexible | 01/29/2013 | Reclaimed |  | 1 | RWP | Clay | 145.8 | 145.8 |  | 3-POINT LASER AND 1K LINE LASER | Continuous | winter IRI | 07/23/2007 | 10/30/2023 | MnROAD Low Volume Road | 2017 | 111140
79-O-2007 | 79 | Outside | Flexible | 01/29/2013 | Reclaimed |  | 2 | RWP | Clay | 106.3 | 105.7 |  | 3-POINT LASER AND 1K LINE LASER | Continuous | winter IRI | 07/23/2007 | 10/30/2023 | MnROAD Low Volume Road | 2017
79-I-2007 | 79 | Inside | Flexible | 03/11/2013 | Reclaimed |  | 1 | RWP | Clay | 152.8 | 152.8 |  | 3-POINT LASER AND 1K LINE LASER | Continuous | winter IRI | 07/23/2007 | 10/30/2023 | MnROAD Low Volume Road | 2058 | 112949
79-I-2007 | 79 | Inside | Flexible | 04/04/2013 | Reclaimed |  | 1 | LWP | Clay | 115.9 | 115.9 |  | 3-POINT LASER AND 1K LINE LASER | Continuous |  | 07/23/2007 | 10/30/2023 | MnROAD Low Volume Road | 2082 | 114673
79-I-2007 | 79 | Inside | Flexible | 04/04/2013 | Reclaimed |  | 3 | LWP | Clay | 112 | 116.5 |  | 3-POINT LASER AND 1K LINE LASER | Continuous |  | 07/23/2007 | 10/30/2023 | MnROAD Low Volume Road | 2082 | 114673
79-I-2007 | 79 | Inside | Flexible | 04/04/2013 | Reclaimed |  | 5 | RWP | Clay | 140.7 | 143.2 |  | 3-POINT LASER AND 1K LINE LASER | Continuous |  | 07/23/2007 | 10/30/2023 | MnROAD Low Volume Road | 2082 | 114673
79-I-2007 | 79 | Inside | Flexible | 04/04/2013 | Reclaimed |  | 7 | RWP | Clay | 140 | 140 |  | 3-POINT LASER AND 1K LINE LASER | Continuous |  | 07/23/2007 | 10/30/2023 | MnROAD Low Volume Road | 2082 | 114673
79-I-2007 | 79 | Inside | Flexible | 04/02/2009 | Reclaimed |  | 1 | LWP | Clay | 105 |  |  | 3-POINT LASER | Continuous |  | 07/23/2007 | 10/30/2023 | MnROAD Low Volume Road | 619 | 22776
79-I-2007 | 79 | Inside | Flexible | 04/02/2009 | Reclaimed |  | 1 | RWP | Clay | 118.4 |  |  | 3-POINT LASER | Continuous |  | 07/23/2007 | 10/30/2023 | MnROAD Low Volume Road | 619 | 22776
79-I-2007 | 79 | Inside | Flexible | 04/02/2009 | Reclaimed |  | 2 | RWP | Clay | 115.2 |  |  | 3-POINT LASER | Continuous |  | 07/23/2007 | 10/30/2023 | MnROAD Low Volume Road | 619 | 22776
79-I-2007 | 79 | Inside | Flexible | 04/02/2009 | Reclaimed |  | 2 | LWP | Clay | 111.4 |  |  | 3-POINT LASER | Continuous |  | 07/23/2007 | 10/30/2023 | MnROAD Low Volume Road | 619 | 22776
79-O-2007 | 79 | Outside | Flexible | 04/02/2009 | Reclaimed |  | 1 | RWP | Clay | 106.9 |  |  | 3-POINT LASER | Continuous |  | 07/23/2007 | 10/30/2023 | MnROAD Low Volume Road | 619
79-O-2007 | 79 | Outside | Flexible | 04/02/2009 | Reclaimed |  | 1 | LWP | Clay | 115.9 |  |  | 3-POINT LASER | Continuous |  | 07/23/2007 | 10/30/2023 | MnROAD Low Volume Road | 619
79-O-2007 | 79 | Outside | Flexible | 04/02/2009 | Reclaimed |  | 2 | RWP | Clay | 108.2 |  |  | 3-POINT LASER | Continuous |  | 07/23/2007 | 10/30/2023 | MnROAD Low Volume Road | 619
79-O-2007 | 79 | Outside | Flexible | 04/02/2009 | Reclaimed |  | 2 | LWP | Clay | 115.9 |  |  | 3-POINT LASER | Continuous |  | 07/23/2007 | 10/30/2023 | MnROAD Low Volume Road | 619
79-I-2007 | 79 | Inside | Flexible | 07/02/2009 | Reclaimed |  | 1 | LWP | Clay | 110.1 |  |  | 3-POINT LASER | Continuous |  | 07/23/2007 | 10/30/2023 | MnROAD Low Volume Road | 710 | 26657
79-I-2007 | 79 | Inside | Flexible | 07/02/2009 | Reclaimed |  | 1 | RWP | Clay | 122.2 |  |  | 3-POINT LASER | Continuous |  | 07/23/2007 | 10/30/2023 | MnROAD Low Volume Road | 710 | 26657
79-I-2007 | 79 | Inside | Flexible | 07/02/2009 | Reclaimed |  | 2 | RWP | Clay | 124.8 |  |  | 3-POINT LASER | Continuous |  | 07/23/2007 | 10/30/2023 | MnROAD Low Volume Road | 710 | 26657
79-I-2007 | 79 | Inside | Flexible | 07/02/2009 | Reclaimed |  | 2 | LWP | Clay | 110.1 |  |  | 3-POINT LASER | Continuous |  | 07/23/2007 | 10/30/2023 | MnROAD Low Volume Road | 710 | 26657
79-O-2007 | 79 | Outside | Flexible | 07/02/2009 | Reclaimed |  | 1 | LWP | Clay | 114.6 |  |  | 3-POINT LASER | Continuous |  | 07/23/2007 | 10/30/2023 | MnROAD Low Volume Road | 710
79-O-2007 | 79 | Outside | Flexible | 07/02/2009 | Reclaimed |  | 1 | RWP | Clay | 105 |  |  | 3-POINT LASER | Continuous |  | 07/23/2007 | 10/30/2023 | MnROAD Low Volume Road | 710
79-O-2007 | 79 | Outside | Flexible | 07/02/2009 | Reclaimed |  | 2 | RWP | Clay | 106.3 |  |  | 3-POINT LASER | Continuous |  | 07/23/2007 | 10/30/2023 | MnROAD Low Volume Road | 710
79-O-2007 | 79 | Outside | Flexible | 07/02/2009 | Reclaimed |  | 2 | LWP | Clay | 112.7 |  |  | 3-POINT LASER | Continuous |  | 07/23/2007 | 10/30/2023 | MnROAD Low Volume Road | 710
79-I-2007 | 79 | Inside | Flexible | 11/18/2009 | Reclaimed |  | 2 | RWP | Clay | 124.8 | 125.4 |  | 3-POINT LASER AND 1K LINE LASER | Continuous |  | 07/23/2007 | 10/30/2023 | MnROAD Low Volume Road | 849 | 33188
79-I-2007 | 79 | Inside | Flexible | 11/18/2009 | Reclaimed |  | 4 | RWP | Clay | 124.8 | 126 |  | 3-POINT LASER AND 1K LINE LASER | Continuous |  | 07/23/2007 | 10/30/2023 | MnROAD Low Volume Road | 849 | 33188
79-I-2007 | 79 | Inside | Flexible | 11/18/2009 | Reclaimed |  | 5 | LWP | Clay | 112 | 112 |  | 3-POINT LASER AND 1K LINE LASER | Continuous |  | 07/23/2007 | 10/30/2023 | MnROAD Low Volume Road | 849 | 33188
79-I-2007 | 79 | Inside | Flexible | 11/18/2009 | Reclaimed |  | 7 | LWP | Clay | 110.8 | 112 |  | 3-POINT LASER AND 1K LINE LASER | Continuous |  | 07/23/2007 | 10/30/2023 | MnROAD Low Volume Road | 849 | 33188
79-O-2007 | 79 | Outside | Flexible | 11/18/2009 | Reclaimed |  | 1 | RWP | Clay | 108.2 | 107.6 |  | 3-POINT LASER AND 1K LINE LASER | Continuous |  | 07/23/2007 | 10/30/2023 | MnROAD Low Volume Road | 849
79-O-2007 | 79 | Outside | Flexible | 11/18/2009 | Reclaimed |  | 3 | RWP | Clay | 106.9 | 106.3 |  | 3-POINT LASER AND 1K LINE LASER | Continuous |  | 07/23/2007 | 10/30/2023 | MnROAD Low Volume Road | 849
79-O-2007 | 79 | Outside | Flexible | 11/18/2009 | Reclaimed |  | 6 | LWP | Clay | 116.5 | 116.5 |  | 3-POINT LASER AND 1K LINE LASER | Continuous |  | 07/23/2007 | 10/30/2023 | MnROAD Low Volume Road | 849
79-O-2007 | 79 | Outside | Flexible | 11/18/2009 | Reclaimed |  | 8 | LWP | Clay | 115.2 | 113.9 |  | 3-POINT LASER AND 1K LINE LASER | Continuous |  | 07/23/2007 | 10/30/2023 | MnROAD Low Volume Road | 849
79-I-2007 | 79 | Inside | Flexible | 03/09/2010 | Reclaimed |  | 1 | LWP | Clay | 111.4 | 110.8 |  | 3-POINT LASER AND 1K LINE LASER | Continuous |  | 07/23/2007 | 10/30/2023 | MnROAD Low Volume Road | 960 | 42434
79-I-2007 | 79 | Inside | Flexible | 03/09/2010 | Reclaimed |  | 3 | LWP | Clay | 111.4 | 110.8 |  | 3-POINT LASER AND 1K LINE LASER | Continuous |  | 07/23/2007 | 10/30/2023 | MnROAD Low Volume Road | 960 | 42434
79-I-2007 | 79 | Inside | Flexible | 03/09/2010 | Reclaimed |  | 5 | RWP | Clay | 138.1 | 138.8 |  | 3-POINT LASER AND 1K LINE LASER | Continuous |  | 07/23/2007 | 10/30/2023 | MnROAD Low Volume Road | 960 | 42434
79-I-2007 | 79 | Inside | Flexible | 03/09/2010 | Reclaimed |  | 7 | RWP | Clay | 140 | 140 |  | 3-POINT LASER AND 1K LINE LASER | Continuous |  | 07/23/2007 | 10/30/2023 | MnROAD Low Volume Road | 960 | 42434
79-O-2007 | 79 | Outside | Flexible | 08/07/2014 | Reclaimed |  | 1 | RWP | Clay | 122.9 | 120.3 |  | 3-POINT LASER AND 1K LINE LASER | Continuous |  | 07/23/2007 | 10/30/2023 | MnROAD Low Volume Road | 2572
79-O-2007 | 79 | Outside | Flexible | 08/07/2014 | Reclaimed |  | 1 | LWP | Clay | 124.8 | 125.4 |  | 3-POINT LASER AND 1K LINE LASER | Continuous |  | 07/23/2007 | 10/30/2023 | MnROAD Low Volume Road | 2572
79-O-2007 | 79 | Outside | Flexible | 08/07/2014 | Reclaimed |  | 2 | LWP | Clay | 124.1 | 123.5 |  | 3-POINT LASER AND 1K LINE LASER | Continuous |  | 07/23/2007 | 10/30/2023 | MnROAD Low Volume Road | 2572
79-O-2007 | 79 | Outside | Flexible | 08/07/2014 | Reclaimed |  | 2 | RWP | Clay | 124.8 | 123.5 |  | 3-POINT LASER AND 1K LINE LASER | Continuous |  | 07/23/2007 | 10/30/2023 | MnROAD Low Volume Road | 2572
79-I-2007 | 79 | Inside | Flexible | 03/26/2015 | Reclaimed |  | 1 | LWP | Clay | 157.9 | 157.2 |  | 3-POINT LASER AND 1K LINE LASER | Continuous |  | 07/23/2007 | 10/30/2023 | MnROAD Low Volume Road | 2803 | 169711
79-I-2007 | 79 | Inside | Flexible | 03/26/2015 | Reclaimed |  | 1 | RWP | Clay | 214.5 | 217.7 |  | 3-POINT LASER AND 1K LINE LASER | Continuous |  | 07/23/2007 | 10/30/2023 | MnROAD Low Volume Road | 2803 | 169711
79-I-2007 | 79 | Inside | Flexible | 03/26/2015 | Reclaimed |  | 2 | RWP | Clay | 212.6 | 213.3 |  | 3-POINT LASER AND 1K LINE LASER | Continuous |  | 07/23/2007 | 10/30/2023 | MnROAD Low Volume Road | 2803 | 169711
79-I-2007 | 79 | Inside | Flexible | 03/26/2015 | Reclaimed |  | 2 | LWP | Clay | 156 | 156 |  | 3-POINT LASER AND 1K LINE LASER | Continuous |  | 07/23/2007 | 10/30/2023 | MnROAD Low Volume Road | 2803 | 169711
79-O-2007 | 79 | Outside | Flexible | 03/26/2015 | Reclaimed |  | 1 | RWP | Clay | 120.3 | 120.3 |  | 3-POINT LASER AND 1K LINE LASER | Continuous |  | 07/23/2007 | 10/30/2023 | MnROAD Low Volume Road | 2803
79-O-2007 | 79 | Outside | Flexible | 03/26/2015 | Reclaimed |  | 1 | LWP | Clay | 128.6 | 127.3 |  | 3-POINT LASER AND 1K LINE LASER | Continuous |  | 07/23/2007 | 10/30/2023 | MnROAD Low Volume Road | 2803
79-O-2007 | 79 | Outside | Flexible | 03/26/2015 | Reclaimed |  | 2 | RWP | Clay | 121 | 121 |  | 3-POINT LASER AND 1K LINE LASER | Continuous |  | 07/23/2007 | 10/30/2023 | MnROAD Low Volume Road | 2803
79-O-2007 | 79 | Outside | Flexible | 03/26/2015 | Reclaimed |  | 2 | LWP | Clay | 124.8 | 124.1 |  | 3-POINT LASER AND 1K LINE LASER | Continuous |  | 07/23/2007 | 10/30/2023 | MnROAD Low Volume Road | 2803
79-I-2007 | 79 | Inside | Flexible | 04/02/2015 | Reclaimed |  | 1 | RWP | Clay | 203.7 | 207.5 |  | 3-POINT LASER AND 1K LINE LASER | Continuous |  | 07/23/2007 | 10/30/2023 | MnROAD Low Volume Road | 2810 | 170363
79-I-2007 | 79 | Inside | Flexible | 04/02/2015 | Reclaimed |  | 1 | LWP | Clay | 161.1 | 153.4 |  | 3-POINT LASER AND 1K LINE LASER | Continuous |  | 07/23/2007 | 10/30/2023 | MnROAD Low Volume Road | 2810 | 170363
79-I-2007 | 79 | Inside | Flexible | 04/02/2015 | Reclaimed |  | 2 | RWP | Clay | 193.5 | 197.3 |  | 3-POINT LASER AND 1K LINE LASER | Continuous |  | 07/23/2007 | 10/30/2023 | MnROAD Low Volume Road | 2810 | 170363
79-I-2007 | 79 | Inside | Flexible | 04/02/2015 | Reclaimed |  | 2 | LWP | Clay | 157.9 | 154.7 |  | 3-POINT LASER AND 1K LINE LASER | Continuous |  | 07/23/2007 | 10/30/2023 | MnROAD Low Volume Road | 2810 | 170363
79-O-2007 | 79 | Outside | Flexible | 04/02/2015 | Reclaimed |  | 1 | LWP | Clay | 119.7 | 121.6 |  | 3-POINT LASER AND 1K LINE LASER | Continuous |  | 07/23/2007 | 10/30/2023 | MnROAD Low Volume Road | 2810
79-O-2007 | 79 | Outside | Flexible | 04/02/2015 | Reclaimed |  | 1 | RWP | Clay | 126 | 121 |  | 3-POINT LASER AND 1K LINE LASER | Continuous |  | 07/23/2007 | 10/30/2023 | MnROAD Low Volume Road | 2810
79-O-2007 | 79 | Outside | Flexible | 04/02/2015 | Reclaimed |  | 2 | RWP | Clay | 122.2 | 122.2 |  | 3-POINT LASER AND 1K LINE LASER | Continuous |  | 07/23/2007 | 10/30/2023 | MnROAD Low Volume Road | 2810
79-O-2007 | 79 | Outside | Flexible | 04/02/2015 | Reclaimed |  | 2 | LWP | Clay | 122.9 | 123.5 |  | 3-POINT LASER AND 1K LINE LASER | Continuous |  | 07/23/2007 | 10/30/2023 | MnROAD Low Volume Road | 2810
79-I-2007 | 79 | Inside | Flexible | 05/13/2015 | Reclaimed |  | 1 | LWP | Clay | 156 | 159.1 |  | 3-POINT LASER AND 1K LINE LASER | Continuous |  | 07/23/2007 | 10/30/2023 | MnROAD Low Volume Road | 2851 | 174193
79-I-2007 | 79 | Inside | Flexible | 05/13/2015 | Reclaimed |  | 1 | RWP | Clay | 219 | 219.6 |  | 3-POINT LASER AND 1K LINE LASER | Continuous |  | 07/23/2007 | 10/30/2023 | MnROAD Low Volume Road | 2851 | 174193
79-I-2007 | 79 | Inside | Flexible | 05/13/2015 | Reclaimed |  | 2 | LWP | Clay | 159.1 | 157.9 |  | 3-POINT LASER AND 1K LINE LASER | Continuous |  | 07/23/2007 | 10/30/2023 | MnROAD Low Volume Road | 2851 | 174193
79-I-2007 | 79 | Inside | Flexible | 05/13/2015 | Reclaimed |  | 2 | RWP | Clay | 214.5 | 217.1 |  | 3-POINT LASER AND 1K LINE LASER | Continuous |  | 07/23/2007 | 10/30/2023 | MnROAD Low Volume Road | 2851 | 174193
79-O-2007 | 79 | Outside | Flexible | 05/13/2015 | Reclaimed |  | 1 | RWP | Clay | 122.2 | 121.6 |  | 3-POINT LASER AND 1K LINE LASER | Continuous |  | 07/23/2007 | 10/30/2023 | MnROAD Low Volume Road | 2851
79-O-2007 | 79 | Outside | Flexible | 05/13/2015 | Reclaimed |  | 1 | LWP | Clay | 122.2 | 122.2 |  | 3-POINT LASER AND 1K LINE LASER | Continuous |  | 07/23/2007 | 10/30/2023 | MnROAD Low Volume Road | 2851
79-O-2007 | 79 | Outside | Flexible | 05/13/2015 | Reclaimed |  | 2 | RWP | Clay | 123.5 | 117.8 |  | 3-POINT LASER AND 1K LINE LASER | Continuous |  | 07/23/2007 | 10/30/2023 | MnROAD Low Volume Road | 2851
79-O-2007 | 79 | Outside | Flexible | 05/13/2015 | Reclaimed |  | 2 | LWP | Clay | 122.9 | 122.2 |  | 3-POINT LASER AND 1K LINE LASER | Continuous |  | 07/23/2007 | 10/30/2023 | MnROAD Low Volume Road | 2851
79-I-2007 | 79 | Inside | Flexible | 09/22/2015 | Reclaimed |  | 1 | LWP | Clay |  |  | 157.2 | 3K LINE LASER | Continuous |  | 07/23/2007 | 10/30/2023 | MnROAD Low Volume Road | 2983 | 180116
79-I-2007 | 79 | Inside | Flexible | 09/22/2015 | Reclaimed |  | 1 | RWP | Clay | 202.4 | 206.9 |  | 3-POINT LASER AND 1K LINE LASER | Continuous |  | 07/23/2007 | 10/30/2023 | MnROAD Low Volume Road | 2983 | 180116
79-I-2007 | 79 | Inside | Flexible | 09/22/2015 | Reclaimed |  | 2 | RWP | Clay | 203.1 | 210.1 |  | 3-POINT LASER AND 1K LINE LASER | Continuous |  | 07/23/2007 | 10/30/2023 | MnROAD Low Volume Road | 2983 | 180116
79-I-2007 | 79 | Inside | Flexible | 09/22/2015 | Reclaimed |  | 2 | LWP | Clay |  |  | 157.9 | 3K LINE LASER | Continuous |  | 07/23/2007 | 10/30/2023 | MnROAD Low Volume Road | 2983 | 180116
79-O-2007 | 79 | Outside | Flexible | 09/22/2015 | Reclaimed |  | 1 | RWP | Clay | 119 | 118.4 |  | 3-POINT LASER AND 1K LINE LASER | Continuous |  | 07/23/2007 | 10/30/2023 | MnROAD Low Volume Road | 2983
79-O-2007 | 79 | Outside | Flexible | 09/22/2015 | Reclaimed |  | 1 | LWP | Clay |  |  | 121.6 | 3K LINE LASER | Continuous |  | 07/23/2007 | 10/30/2023 | MnROAD Low Volume Road | 2983
79-O-2007 | 79 | Outside | Flexible | 09/22/2015 | Reclaimed |  | 2 | RWP | Clay | 117.1 | 119.7 |  | 3-POINT LASER AND 1K LINE LASER | Continuous |  | 07/23/2007 | 10/30/2023 | MnROAD Low Volume Road | 2983
79-O-2007 | 79 | Outside | Flexible | 09/22/2015 | Reclaimed |  | 2 | LWP | Clay |  |  | 121 | 3K LINE LASER | Continuous |  | 07/23/2007 | 10/30/2023 | MnROAD Low Volume Road | 2983
79-I-2007 | 79 | Inside | Flexible | 03/28/2011 | Reclaimed |  | 3 | RWP | Clay | 147.7 | 149.6 |  | 3-POINT LASER AND 1K LINE LASER | Continuous |  | 07/23/2007 | 10/30/2023 | MnROAD Low Volume Road | 1344 | 65771
79-I-2007 | 79 | Inside | Flexible | 03/29/2011 | Reclaimed |  | 5 | LWP | Clay | 114.6 | 112.7 |  | 3-POINT LASER AND 1K LINE LASER | Continuous |  | 07/23/2007 | 10/30/2023 | MnROAD Low Volume Road | 1345 | 66016
79-I-2007 | 79 | Inside | Flexible | 03/29/2011 | Reclaimed |  | 7 | LWP | Clay | 109.5 | 110.1 |  | 3-POINT LASER AND 1K LINE LASER | Continuous |  | 07/23/2007 | 10/30/2023 | MnROAD Low Volume Road | 1345 | 66016
79-I-2007 | 79 | Inside | Flexible | 06/27/2011 | Reclaimed |  | 1 | LWP | Clay | 108.9 | 112 |  | 3-POINT LASER AND 1K LINE LASER | Continuous |  | 07/23/2007 | 10/30/2023 | MnROAD Low Volume Road | 1435 | 72563
79-I-2007 | 79 | Inside | Flexible | 06/27/2011 | Reclaimed |  | 3 | LWP | Clay | 105.7 | 108.2 |  | 3-POINT LASER AND 1K LINE LASER | Continuous |  | 07/23/2007 | 10/30/2023 | MnROAD Low Volume Road | 1435 | 72563
79-I-2007 | 79 | Inside | Flexible | 06/27/2011 | Reclaimed |  | 8 | RWP | Clay | 129.9 | 134.3 |  | 3-POINT LASER AND 1K LINE LASER | Continuous |  | 07/23/2007 | 10/30/2023 | MnROAD Low Volume Road | 1435 | 72563
79-I-2007 | 79 | Inside | Flexible | 06/27/2011 | Reclaimed |  | 8 | RWP | Clay | 131.8 | 135.6 |  | 3-POINT LASER AND 1K LINE LASER | Continuous |  | 07/23/2007 | 10/30/2023 | MnROAD Low Volume Road | 1435 | 72563
79-O-2007 | 79 | Outside | Flexible | 06/27/2011 | Reclaimed |  | 2 | LWP | Clay | 116.5 | 116.5 |  | 3-POINT LASER AND 1K LINE LASER | Continuous |  | 07/23/2007 | 10/30/2023 | MnROAD Low Volume Road | 1435
79-O-2007 | 79 | Outside | Flexible | 06/27/2011 | Reclaimed |  | 4 | LWP | Clay | 114.6 | 115.2 |  | 3-POINT LASER AND 1K LINE LASER | Continuous |  | 07/23/2007 | 10/30/2023 | MnROAD Low Volume Road | 1435
79-O-2007 | 79 | Outside | Flexible | 06/27/2011 | Reclaimed |  | 5 | RWP | Clay | 106.3 | 108.9 |  | 3-POINT LASER AND 1K LINE LASER | Continuous |  | 07/23/2007 | 10/30/2023 | MnROAD Low Volume Road | 1435
79-O-2007 | 79 | Outside | Flexible | 06/27/2011 | Reclaimed |  | 7 | RWP | Clay | 107.6 | 108.9 |  | 3-POINT LASER AND 1K LINE LASER | Continuous |  | 07/23/2007 | 10/30/2023 | MnROAD Low Volume Road | 1435
79-I-2007 | 79 | Inside | Flexible | 09/19/2011 | Reclaimed |  | 1 | RWP | Clay | 154.1 | 157.2 |  | 3-POINT LASER AND 1K LINE LASER | Continuous |  | 07/23/2007 | 10/30/2023 | MnROAD Low Volume Road | 1519 | 73165
79-I-2007 | 79 | Inside | Flexible | 09/19/2011 | Reclaimed |  | 3 | RWP | Clay | 154.1 | 155.3 |  | 3-POINT LASER AND 1K LINE LASER | Continuous |  | 07/23/2007 | 10/30/2023 | MnROAD Low Volume Road | 1519 | 73165
79-O-2007 | 79 | Outside | Flexible | 09/19/2011 | Reclaimed |  | 2 | RWP | Clay | 109.5 | 110.1 |  | 3-POINT LASER AND 1K LINE LASER | Continuous |  | 07/23/2007 | 10/30/2023 | MnROAD Low Volume Road | 1519
79-O-2007 | 79 | Outside | Flexible | 09/19/2011 | Reclaimed |  | 4 | RWP | Clay | 110.8 | 111.4 |  | 3-POINT LASER AND 1K LINE LASER | Continuous |  | 07/23/2007 | 10/30/2023 | MnROAD Low Volume Road | 1519
79-I-2007 | 79 | Inside | Flexible | 09/20/2011 | Reclaimed |  | 1 | LWP | Clay | 108.9 | 110.8 |  | 3-POINT LASER AND 1K LINE LASER | Continuous |  | 07/23/2007 | 10/30/2023 | MnROAD Low Volume Road | 1520 | 73165
79-I-2007 | 79 | Inside | Flexible | 09/20/2011 | Reclaimed |  | 3 | LWP | Clay | 107.6 | 110.1 |  | 3-POINT LASER AND 1K LINE LASER | Continuous |  | 07/23/2007 | 10/30/2023 | MnROAD Low Volume Road | 1520 | 73165
79-O-2007 | 79 | Outside | Flexible | 09/20/2011 | Reclaimed |  | 2 | LWP | Clay | 114.6 | 118.4 |  | 3-POINT LASER AND 1K LINE LASER | Continuous |  | 07/23/2007 | 10/30/2023 | MnROAD Low Volume Road | 1520
79-O-2007 | 79 | Outside | Flexible | 09/20/2011 | Reclaimed |  | 4 | LWP | Clay | 112.7 | 117.8 |  | 3-POINT LASER AND 1K LINE LASER | Continuous |  | 07/23/2007 | 10/30/2023 | MnROAD Low Volume Road | 1520
79-I-2007 | 79 | Inside | Flexible | 03/20/2012 | Reclaimed |  | 1 | LWP | Clay | 113.3 | 110.1 |  | 3-POINT LASER AND 1K LINE LASER | Continuous |  | 07/23/2007 | 10/30/2023 | MnROAD Low Volume Road | 1702 | 86379
79-I-2007 | 79 | Inside | Flexible | 03/20/2012 | Reclaimed |  | 3 | LWP | Clay | 107.6 | 108.2 |  | 3-POINT LASER AND 1K LINE LASER | Continuous |  | 07/23/2007 | 10/30/2023 | MnROAD Low Volume Road | 1702 | 86379
79-I-2007 | 79 | Inside | Flexible | 03/20/2012 | Reclaimed |  | 5 | RWP | Clay | 119.7 | 117.8 |  | 3-POINT LASER AND 1K LINE LASER | Continuous |  | 07/23/2007 | 10/30/2023 | MnROAD Low Volume Road | 1702 | 86379
79-I-2007 | 79 | Inside | Flexible | 03/20/2012 | Reclaimed |  | 7 | RWP | Clay | 121.6 | 121.6 |  | 3-POINT LASER AND 1K LINE LASER | Continuous |  | 07/23/2007 | 10/30/2023 | MnROAD Low Volume Road | 1702 | 86379
79-O-2007 | 79 | Outside | Flexible | 03/20/2012 | Reclaimed |  | 2 | LWP | Clay | 117.1 | 115.2 |  | 3-POINT LASER AND 1K LINE LASER | Continuous |  | 07/23/2007 | 10/30/2023 | MnROAD Low Volume Road | 1702
79-O-2007 | 79 | Outside | Flexible | 03/20/2012 | Reclaimed |  | 4 | LWP | Clay | 120.3 | 115.9 |  | 3-POINT LASER AND 1K LINE LASER | Continuous |  | 07/23/2007 | 10/30/2023 | MnROAD Low Volume Road | 1702
79-O-2007 | 79 | Outside | Flexible | 03/20/2012 | Reclaimed |  | 6 | RWP | Clay | 111.4 | 112 |  | 3-POINT LASER AND 1K LINE LASER | Continuous |  | 07/23/2007 | 10/30/2023 | MnROAD Low Volume Road | 1702
79-O-2007 | 79 | Outside | Flexible | 03/20/2012 | Reclaimed |  | 8 | RWP | Clay | 111.4 | 112.7 |  | 3-POINT LASER AND 1K LINE LASER | Continuous |  | 07/23/2007 | 10/30/2023 | MnROAD Low Volume Road | 1702
79-I-2007 | 79 | Inside | Flexible | 06/28/2012 | Reclaimed |  | 0 | LWP | Clay | 112 | 112 |  | 3-POINT LASER AND 1K LINE LASER | Continuous |  | 07/23/2007 | 10/30/2023 | MnROAD Low Volume Road | 1802 | 92345
79-O-2007 | 79 | Outside | Flexible | 03/22/2017 | Reclaimed |  | 1 | LWP | Clay |  |  | 124.8 | 3K LINE LASER | Continuous |  | 07/23/2007 | 10/30/2023 | MnROAD Low Volume Road | 3530
79-O-2007 | 79 | Outside | Flexible | 03/22/2017 | Reclaimed |  | 1 | RWP | Clay |  |  | 121 | 3K LINE LASER | Continuous |  | 07/23/2007 | 10/30/2023 | MnROAD Low Volume Road | 3530
79-O-2007 | 79 | Outside | Flexible | 03/22/2017 | Reclaimed |  | 2 | RWP | Clay |  |  | 119.7 | 3K LINE LASER | Continuous |  | 07/23/2007 | 10/30/2023 | MnROAD Low Volume Road | 3530
79-O-2007 | 79 | Outside | Flexible | 03/22/2017 | Reclaimed |  | 2 | LWP | Clay |  |  | 124.8 | 3K LINE LASER | Continuous |  | 07/23/2007 | 10/30/2023 | MnROAD Low Volume Road | 3530
79-I-2007 | 79 | Inside | Flexible | 10/26/2017 | Reclaimed |  | 1 | LWP | Clay |  |  | 55.4 | 3K LINE LASER | Continuous |  | 07/23/2007 | 10/30/2023 | MnROAD Low Volume Road | 3748 | 240804
79-I-2007 | 79 | Inside | Flexible | 10/26/2017 | Reclaimed |  | 1 | RWP | Clay |  |  | 66.8 | 3K LINE LASER | Continuous |  | 07/23/2007 | 10/30/2023 | MnROAD Low Volume Road | 3748 | 240804
79-I-2007 | 79 | Inside | Flexible | 10/26/2017 | Reclaimed |  | 2 | LWP | Clay |  |  | 54.7 | 3K LINE LASER | Continuous |  | 07/23/2007 | 10/30/2023 | MnROAD Low Volume Road | 3748 | 240804
79-I-2007 | 79 | Inside | Flexible | 10/26/2017 | Reclaimed |  | 2 | RWP | Clay |  |  | 66.8 | 3K LINE LASER | Continuous |  | 07/23/2007 | 10/30/2023 | MnROAD Low Volume Road | 3748 | 240804
79-O-2007 | 79 | Outside | Flexible | 10/26/2017 | Reclaimed |  | 1 | LWP | Clay |  |  | 133 | 3K LINE LASER | Continuous |  | 07/23/2007 | 10/30/2023 | MnROAD Low Volume Road | 3748
79-O-2007 | 79 | Outside | Flexible | 10/26/2017 | Reclaimed |  | 1 | RWP | Clay |  |  | 123.5 | 3K LINE LASER | Continuous |  | 07/23/2007 | 10/30/2023 | MnROAD Low Volume Road | 3748
79-O-2007 | 79 | Outside | Flexible | 10/26/2017 | Reclaimed |  | 2 | LWP | Clay |  |  | 132.4 | 3K LINE LASER | Continuous |  | 07/23/2007 | 10/30/2023 | MnROAD Low Volume Road | 3748
79-O-2007 | 79 | Outside | Flexible | 10/26/2017 | Reclaimed |  | 2 | RWP | Clay |  |  | 123.5 | 3K LINE LASER | Continuous |  | 07/23/2007 | 10/30/2023 | MnROAD Low Volume Road | 3748
79-I-2007 | 79 | Inside | Flexible | 03/28/2018 | Reclaimed |  | 1 | LWP | Clay |  |  | 169.3 | 3K LINE LASER | Continuous | Lasers spaced within LTTP wheel path by 0.12 ft | 07/23/2007 | 10/30/2023 | MnROAD Low Volume Road | 3901 | 259245
79-I-2007 | 79 | Inside | Flexible | 03/28/2018 | Reclaimed |  | 1 | RWP | Clay |  |  | 247.6 | 3K LINE LASER | Continuous | Lasers spaced within LTTP wheel path by 0.12 ft | 07/23/2007 | 10/30/2023 | MnROAD Low Volume Road | 3901 | 259245
79-I-2007 | 79 | Inside | Flexible | 03/28/2018 | Reclaimed |  | 2 | RWP | Clay |  |  | 244.4 | 3K LINE LASER | Continuous | Lasers spaced within LTTP wheel path by 0.12 ft | 07/23/2007 | 10/30/2023 | MnROAD Low Volume Road | 3901 | 259245
79-I-2007 | 79 | Inside | Flexible | 03/28/2018 | Reclaimed |  | 2 | LWP | Clay |  |  | 173.8 | 3K LINE LASER | Continuous | Lasers spaced within LTTP wheel path by 0.12 ft | 07/23/2007 | 10/30/2023 | MnROAD Low Volume Road | 3901 | 259245
79-O-2007 | 79 | Outside | Flexible | 03/28/2018 | Reclaimed |  | 1 | LWP | Clay |  |  | 129.2 | 3K LINE LASER | Continuous | Lasers spaced within LTTP wheel path by 0.12 ft | 07/23/2007 | 10/30/2023 | MnROAD Low Volume Road | 3901
79-O-2007 | 79 | Outside | Flexible | 03/28/2018 | Reclaimed |  | 1 | RWP | Clay |  |  | 122.9 | 3K LINE LASER | Continuous | Lasers spaced within LTTP wheel path by 0.12 ft | 07/23/2007 | 10/30/2023 | MnROAD Low Volume Road | 3901
79-O-2007 | 79 | Outside | Flexible | 03/28/2018 | Reclaimed |  | 2 | LWP | Clay |  |  | 128.6 | 3K LINE LASER | Continuous | Lasers spaced within LTTP wheel path by 0.12 ft | 07/23/2007 | 10/30/2023 | MnROAD Low Volume Road | 3901
79-O-2007 | 79 | Outside | Flexible | 03/28/2018 | Reclaimed |  | 2 | RWP | Clay |  |  | 121.6 | 3K LINE LASER | Continuous | Lasers spaced within LTTP wheel path by 0.12 ft | 07/23/2007 | 10/30/2023 | MnROAD Low Volume Road | 3901
79-I-2007 | 79 | Inside | Flexible | 04/25/2018 | Reclaimed |  | 1 | RWP | Clay |  |  | 247.6 | 3K LINE LASER | Continuous |  | 07/23/2007 | 10/30/2023 | MnROAD Low Volume Road | 3929 | 262698
79-I-2007 | 79 | Inside | Flexible | 04/25/2018 | Reclaimed |  | 1 | LWP | Clay |  |  | 175.1 | 3K LINE LASER | Continuous |  | 07/23/2007 | 10/30/2023 | MnROAD Low Volume Road | 3929 | 262698
79-I-2007 | 79 | Inside | Flexible | 04/25/2018 | Reclaimed |  | 2 | LWP | Clay |  |  | 178.2 | 3K LINE LASER | Continuous |  | 07/23/2007 | 10/30/2023 | MnROAD Low Volume Road | 3929 | 262698
79-I-2007 | 79 | Inside | Flexible | 04/25/2018 | Reclaimed |  | 2 | RWP | Clay |  |  | 231.7 | 3K LINE LASER | Continuous |  | 07/23/2007 | 10/30/2023 | MnROAD Low Volume Road | 3929 | 262698
79-O-2007 | 79 | Outside | Flexible | 04/25/2018 | Reclaimed |  | 1 | LWP | Clay |  |  | 126 | 3K LINE LASER | Continuous |  | 07/23/2007 | 10/30/2023 | MnROAD Low Volume Road | 3929
79-O-2007 | 79 | Outside | Flexible | 04/25/2018 | Reclaimed |  | 1 | RWP | Clay |  |  | 122.2 | 3K LINE LASER | Continuous |  | 07/23/2007 | 10/30/2023 | MnROAD Low Volume Road | 3929
79-O-2007 | 79 | Outside | Flexible | 04/25/2018 | Reclaimed |  | 2 | RWP | Clay |  |  | 121.6 | 3K LINE LASER | Continuous |  | 07/23/2007 | 10/30/2023 | MnROAD Low Volume Road | 3929
79-O-2007 | 79 | Outside | Flexible | 04/25/2018 | Reclaimed |  | 2 | LWP | Clay |  |  | 127.3 | 3K LINE LASER | Continuous |  | 07/23/2007 | 10/30/2023 | MnROAD Low Volume Road | 3929
79-I-2007 | 79 | Inside | Flexible | 06/11/2018 | Reclaimed |  | 1 | LWP | Clay |  |  | 176.3 | 3K LINE LASER | Continuous |  | 07/23/2007 | 10/30/2023 | MnROAD Low Volume Road | 3976 | 265086
79-I-2007 | 79 | Inside | Flexible | 06/11/2018 | Reclaimed |  | 1 | RWP | Clay |  |  | 246.4 | 3K LINE LASER | Continuous |  | 07/23/2007 | 10/30/2023 | MnROAD Low Volume Road | 3976 | 265086
79-I-2007 | 79 | Inside | Flexible | 06/11/2018 | Reclaimed |  | 2 | RWP | Clay |  |  | 235.5 | 3K LINE LASER | Continuous |  | 07/23/2007 | 10/30/2023 | MnROAD Low Volume Road | 3976 | 265086
79-I-2007 | 79 | Inside | Flexible | 06/11/2018 | Reclaimed |  | 2 | LWP | Clay |  |  | 175.7 | 3K LINE LASER | Continuous |  | 07/23/2007 | 10/30/2023 | MnROAD Low Volume Road | 3976 | 265086
79-O-2007 | 79 | Outside | Flexible | 06/11/2018 | Reclaimed |  | 1 | LWP | Clay |  |  | 130.5 | 3K LINE LASER | Continuous |  | 07/23/2007 | 10/30/2023 | MnROAD Low Volume Road | 3976
79-O-2007 | 79 | Outside | Flexible | 06/11/2018 | Reclaimed |  | 1 | RWP | Clay |  |  | 124.1 | 3K LINE LASER | Continuous |  | 07/23/2007 | 10/30/2023 | MnROAD Low Volume Road | 3976
79-O-2007 | 79 | Outside | Flexible | 06/11/2018 | Reclaimed |  | 2 | LWP | Clay |  |  | 129.9 | 3K LINE LASER | Continuous |  | 07/23/2007 | 10/30/2023 | MnROAD Low Volume Road | 3976
79-O-2007 | 79 | Outside | Flexible | 06/11/2018 | Reclaimed |  | 2 | RWP | Clay |  |  | 125.4 | 3K LINE LASER | Continuous |  | 07/23/2007 | 10/30/2023 | MnROAD Low Volume Road | 3976
79-O-2007 | 79 | Outside | Flexible | 04/04/2013 | Reclaimed |  | 2 | LWP | Clay | 118.4 | 115.9 |  | 3-POINT LASER AND 1K LINE LASER | Continuous |  | 07/23/2007 | 10/30/2023 | MnROAD Low Volume Road | 2082
79-O-2007 | 79 | Outside | Flexible | 04/04/2013 | Reclaimed |  | 4 | LWP | Clay | 122.2 | 115.2 |  | 3-POINT LASER AND 1K LINE LASER | Continuous |  | 07/23/2007 | 10/30/2023 | MnROAD Low Volume Road | 2082
79-O-2007 | 79 | Outside | Flexible | 04/04/2013 | Reclaimed |  | 6 | RWP | Clay | 113.3 | 112.7 |  | 3-POINT LASER AND 1K LINE LASER | Continuous |  | 07/23/2007 | 10/30/2023 | MnROAD Low Volume Road | 2082
79-O-2007 | 79 | Outside | Flexible | 04/04/2013 | Reclaimed |  | 8 | RWP | Clay | 114.6 | 113.9 |  | 3-POINT LASER AND 1K LINE LASER | Continuous |  | 07/23/2007 | 10/30/2023 | MnROAD Low Volume Road | 2082
79-I-2007 | 79 | Inside | Flexible | 07/10/2013 | Reclaimed |  | 1 | LWP | Clay | 139.4 | 141.3 |  | 3-POINT LASER AND 1K LINE LASER | Continuous |  | 07/23/2007 | 10/30/2023 | MnROAD Low Volume Road | 2179 | 117651
79-I-2007 | 79 | Inside | Flexible | 07/10/2013 | Reclaimed |  | 3 | LWP | Clay | 146.4 | 145.1 |  | 3-POINT LASER AND 1K LINE LASER | Continuous |  | 07/23/2007 | 10/30/2023 | MnROAD Low Volume Road | 2179 | 117651
79-I-2007 | 79 | Inside | Flexible | 07/10/2013 | Reclaimed |  | 5 | RWP | Clay | 189.7 | 191 |  | 3-POINT LASER AND 1K LINE LASER | Continuous |  | 07/23/2007 | 10/30/2023 | MnROAD Low Volume Road | 2179 | 117651
79-I-2007 | 79 | Inside | Flexible | 07/10/2013 | Reclaimed |  | 7 | RWP | Clay | 188.4 | 187.2 |  | 3-POINT LASER AND 1K LINE LASER | Continuous |  | 07/23/2007 | 10/30/2023 | MnROAD Low Volume Road | 2179 | 117651
79-O-2007 | 79 | Outside | Flexible | 07/10/2013 | Reclaimed |  | 2 | LWP | Clay | 126.7 | 126 |  | 3-POINT LASER AND 1K LINE LASER | Continuous |  | 07/23/2007 | 10/30/2023 | MnROAD Low Volume Road | 2179
79-O-2007 | 79 | Outside | Flexible | 07/10/2013 | Reclaimed |  | 4 | LWP | Clay | 121.6 | 121.6 |  | 3-POINT LASER AND 1K LINE LASER | Continuous |  | 07/23/2007 | 10/30/2023 | MnROAD Low Volume Road | 2179
79-O-2007 | 79 | Outside | Flexible | 07/10/2013 | Reclaimed |  | 6 | RWP | Clay | 119.7 | 121 |  | 3-POINT LASER AND 1K LINE LASER | Continuous |  | 07/23/2007 | 10/30/2023 | MnROAD Low Volume Road | 2179
79-O-2007 | 79 | Outside | Flexible | 07/10/2013 | Reclaimed |  | 8 | RWP | Clay | 118.4 | 119.7 |  | 3-POINT LASER AND 1K LINE LASER | Continuous |  | 07/23/2007 | 10/30/2023 | MnROAD Low Volume Road | 2179
79-I-2007 | 79 | Inside | Flexible | 10/09/2013 | Reclaimed |  | 1 | LWP | Clay | 115.2 | 118.4 |  | 3-POINT LASER AND 1K LINE LASER | Continuous |  | 07/23/2007 | 10/30/2023 | MnROAD Low Volume Road | 2270 | 123479
79-I-2007 | 79 | Inside | Flexible | 10/09/2013 | Reclaimed |  | 3 | RWP | Clay | 176.3 | 178.9 |  | 3-POINT LASER AND 1K LINE LASER | Continuous |  | 07/23/2007 | 10/30/2023 | MnROAD Low Volume Road | 2270 | 123479
79-O-2007 | 79 | Outside | Flexible | 10/09/2013 | Reclaimed |  | 2 | LWP | Clay | 121 | 124.8 |  | 3-POINT LASER AND 1K LINE LASER | Continuous |  | 07/23/2007 | 10/30/2023 | MnROAD Low Volume Road | 2270
79-O-2007 | 79 | Outside | Flexible | 10/09/2013 | Reclaimed |  | 4 | RWP | Clay | 117.1 | 119.7 |  | 3-POINT LASER AND 1K LINE LASER | Continuous |  | 07/23/2007 | 10/30/2023 | MnROAD Low Volume Road | 2270
79-I-2007 | 79 | Inside | Flexible | 05/13/2014 | Reclaimed |  | 1 | LWP | Clay | 155.3 | 150.2 |  | 3-POINT LASER AND 1K LINE LASER | Continuous |  | 07/23/2007 | 10/30/2023 | MnROAD Low Volume Road | 2486 | 141668
79-I-2007 | 79 | Inside | Flexible | 05/13/2014 | Reclaimed |  | 1 | RWP | Clay | 190.3 | 191.6 |  | 3-POINT LASER AND 1K LINE LASER | Continuous |  | 07/23/2007 | 10/30/2023 | MnROAD Low Volume Road | 2486 | 141668
79-I-2007 | 79 | Inside | Flexible | 05/13/2014 | Reclaimed |  | 2 | LWP | Clay | 152.8 | 149.6 |  | 3-POINT LASER AND 1K LINE LASER | Continuous |  | 07/23/2007 | 10/30/2023 | MnROAD Low Volume Road | 2486 | 141668
79-I-2007 | 79 | Inside | Flexible | 05/13/2014 | Reclaimed |  | 2 | RWP | Clay | 196.1 | 196.7 |  | 3-POINT LASER AND 1K LINE LASER | Continuous |  | 07/23/2007 | 10/30/2023 | MnROAD Low Volume Road | 2486 | 141668
79-O-2007 | 79 | Outside | Flexible | 05/13/2014 | Reclaimed |  | 1 | LWP | Clay | 120.3 | 124.1 |  | 3-POINT LASER AND 1K LINE LASER | Continuous |  | 07/23/2007 | 10/30/2023 | MnROAD Low Volume Road | 2486
79-O-2007 | 79 | Outside | Flexible | 05/13/2014 | Reclaimed |  | 1 | RWP | Clay | 120.3 | 141.3 |  | 3-POINT LASER AND 1K LINE LASER | Continuous |  | 07/23/2007 | 10/30/2023 | MnROAD Low Volume Road | 2486
79-O-2007 | 79 | Outside | Flexible | 05/13/2014 | Reclaimed |  | 2 | LWP | Clay | 119.7 | 119.7 |  | 3-POINT LASER AND 1K LINE LASER | Continuous |  | 07/23/2007 | 10/30/2023 | MnROAD Low Volume Road | 2486
79-O-2007 | 79 | Outside | Flexible | 05/13/2014 | Reclaimed |  | 2 | RWP | Clay | 121 | 118.4 |  | 3-POINT LASER AND 1K LINE LASER | Continuous |  | 07/23/2007 | 10/30/2023 | MnROAD Low Volume Road | 2486
79-I-2007 | 79 | Inside | Flexible | 08/07/2014 | Reclaimed |  | 1 | LWP | Clay | 148.3 | 147.7 |  | 3-POINT LASER AND 1K LINE LASER | Continuous |  | 07/23/2007 | 10/30/2023 | MnROAD Low Volume Road | 2572 | 147265
79-I-2007 | 79 | Inside | Flexible | 08/07/2014 | Reclaimed |  | 1 | RWP | Clay | 201.2 | 202.4 |  | 3-POINT LASER AND 1K LINE LASER | Continuous |  | 07/23/2007 | 10/30/2023 | MnROAD Low Volume Road | 2572 | 147265
79-I-2007 | 79 | Inside | Flexible | 08/07/2014 | Reclaimed |  | 2 | LWP | Clay | 151.5 | 154.1 |  | 3-POINT LASER AND 1K LINE LASER | Continuous |  | 07/23/2007 | 10/30/2023 | MnROAD Low Volume Road | 2572 | 147265
79-I-2007 | 79 | Inside | Flexible | 08/07/2014 | Reclaimed |  | 2 | RWP | Clay | 197.3 | 197.3 |  | 3-POINT LASER AND 1K LINE LASER | Continuous |  | 07/23/2007 | 10/30/2023 | MnROAD Low Volume Road | 2572 | 147265
79-I-2007 | 79 | Inside | Flexible | 08/16/2018 | Reclaimed |  | 1 | LWP | Clay |  |  | 180.2 | 3K LINE LASER | Continuous |  | 07/23/2007 | 10/30/2023 | MnROAD Low Volume Road | 4042 | 268522
79-I-2007 | 79 | Inside | Flexible | 08/16/2018 | Reclaimed |  | 1 | RWP | Clay |  |  | 240 | 3K LINE LASER | Continuous |  | 07/23/2007 | 10/30/2023 | MnROAD Low Volume Road | 4042 | 268522
79-I-2007 | 79 | Inside | Flexible | 08/16/2018 | Reclaimed |  | 2 | LWP | Clay |  |  | 179.5 | 3K LINE LASER | Continuous |  | 07/23/2007 | 10/30/2023 | MnROAD Low Volume Road | 4042 | 268522
79-I-2007 | 79 | Inside | Flexible | 08/16/2018 | Reclaimed |  | 2 | RWP | Clay |  |  | 233.6 | 3K LINE LASER | Continuous |  | 07/23/2007 | 10/30/2023 | MnROAD Low Volume Road | 4042 | 268522
79-O-2007 | 79 | Outside | Flexible | 08/16/2018 | Reclaimed |  | 1 | RWP | Clay |  |  | 122.2 | 3K LINE LASER | Continuous |  | 07/23/2007 | 10/30/2023 | MnROAD Low Volume Road | 4042
79-O-2007 | 79 | Outside | Flexible | 08/16/2018 | Reclaimed |  | 1 | LWP | Clay |  |  | 124.1 | 3K LINE LASER | Continuous |  | 07/23/2007 | 10/30/2023 | MnROAD Low Volume Road | 4042
79-O-2007 | 79 | Outside | Flexible | 08/16/2018 | Reclaimed |  | 2 | RWP | Clay |  |  | 122.9 | 3K LINE LASER | Continuous |  | 07/23/2007 | 10/30/2023 | MnROAD Low Volume Road | 4042
79-O-2007 | 79 | Outside | Flexible | 08/16/2018 | Reclaimed |  | 2 | LWP | Clay |  |  | 124.8 | 3K LINE LASER | Continuous |  | 07/23/2007 | 10/30/2023 | MnROAD Low Volume Road | 4042
79-I-2007 | 79 | Inside | Flexible | 10/02/2018 | Reclaimed |  | 1 | LWP | Clay |  |  | 180.8 | 3K LINE LASER | Continuous |  | 07/23/2007 | 10/30/2023 | MnROAD Low Volume Road | 4089 | 272284
79-I-2007 | 79 | Inside | Flexible | 10/02/2018 | Reclaimed |  | 1 | RWP | Clay |  |  | 261.6 | 3K LINE LASER | Continuous |  | 07/23/2007 | 10/30/2023 | MnROAD Low Volume Road | 4089 | 272284
79-I-2007 | 79 | Inside | Flexible | 10/02/2018 | Reclaimed |  | 2 | LWP | Clay |  |  | 182.7 | 3K LINE LASER | Continuous |  | 07/23/2007 | 10/30/2023 | MnROAD Low Volume Road | 4089 | 272284
79-I-2007 | 79 | Inside | Flexible | 10/02/2018 | Reclaimed |  | 2 | RWP | Clay |  |  | 272.5 | 3K LINE LASER | Continuous |  | 07/23/2007 | 10/30/2023 | MnROAD Low Volume Road | 4089 | 272284
79-O-2007 | 79 | Outside | Flexible | 10/02/2018 | Reclaimed |  | 1 | RWP | Clay |  |  | 121.6 | 3K LINE LASER | Continuous |  | 07/23/2007 | 10/30/2023 | MnROAD Low Volume Road | 4089
79-O-2007 | 79 | Outside | Flexible | 10/02/2018 | Reclaimed |  | 1 | LWP | Clay |  |  | 126.7 | 3K LINE LASER | Continuous |  | 07/23/2007 | 10/30/2023 | MnROAD Low Volume Road | 4089
79-O-2007 | 79 | Outside | Flexible | 10/02/2018 | Reclaimed |  | 2 | RWP | Clay |  |  | 123.5 | 3K LINE LASER | Continuous |  | 07/23/2007 | 10/30/2023 | MnROAD Low Volume Road | 4089
79-O-2007 | 79 | Outside | Flexible | 10/02/2018 | Reclaimed |  | 2 | LWP | Clay |  |  | 129.9 | 3K LINE LASER | Continuous |  | 07/23/2007 | 10/30/2023 | MnROAD Low Volume Road | 4089
79-I-2007 | 79 | Inside | Flexible | 03/19/2019 | Reclaimed |  | 1 | LWP | Clay |  |  | 166.1 | GOCATOR2342 | Continuous |  | 07/23/2007 | 10/30/2023 | MnROAD Low Volume Road | 4257 | 281070
79-I-2007 | 79 | Inside | Flexible | 03/19/2019 | Reclaimed |  | 1 | RWP | Clay |  |  | 259.1 | GOCATOR2342 | Continuous |  | 07/23/2007 | 10/30/2023 | MnROAD Low Volume Road | 4257 | 281070
79-I-2007 | 79 | Inside | Flexible | 03/19/2019 | Reclaimed |  | 2 | LWP | Clay |  |  | 164.9 | GOCATOR2342 | Continuous |  | 07/23/2007 | 10/30/2023 | MnROAD Low Volume Road | 4257 | 281070
79-I-2007 | 79 | Inside | Flexible | 03/19/2019 | Reclaimed |  | 2 | RWP | Clay |  |  | 269.9 | GOCATOR2342 | Continuous |  | 07/23/2007 | 10/30/2023 | MnROAD Low Volume Road | 4257 | 281070
79-O-2007 | 79 | Outside | Flexible | 03/19/2019 | Reclaimed |  | 1 | LWP | Clay |  |  | 131.8 | GOCATOR2342 | Continuous |  | 07/23/2007 | 10/30/2023 | MnROAD Low Volume Road | 4257
79-O-2007 | 79 | Outside | Flexible | 03/19/2019 | Reclaimed |  | 1 | RWP | Clay |  |  | 118.4 | GOCATOR2342 | Continuous |  | 07/23/2007 | 10/30/2023 | MnROAD Low Volume Road | 4257
79-O-2007 | 79 | Outside | Flexible | 03/19/2019 | Reclaimed |  | 2 | RWP | Clay |  |  | 120.3 | GOCATOR2342 | Continuous |  | 07/23/2007 | 10/30/2023 | MnROAD Low Volume Road | 4257
79-O-2007 | 79 | Outside | Flexible | 03/19/2019 | Reclaimed |  | 2 | LWP | Clay |  |  | 133.7 | GOCATOR2342 | Continuous |  | 07/23/2007 | 10/30/2023 | MnROAD Low Volume Road | 4257
79-I-2007 | 79 | Inside | Flexible | 05/21/2019 | Reclaimed |  | 1 | LWP | Clay |  |  | 191 | GOCATOR2342 | Continuous |  | 07/23/2007 | 10/30/2023 | MnROAD Low Volume Road | 4320 | 286633
79-I-2007 | 79 | Inside | Flexible | 05/21/2019 | Reclaimed |  | 1 | RWP | Clay |  |  | 276.3 | GOCATOR2342 | Continuous |  | 07/23/2007 | 10/30/2023 | MnROAD Low Volume Road | 4320 | 286633
79-I-2007 | 79 | Inside | Flexible | 05/21/2019 | Reclaimed |  | 2 | RWP | Clay |  |  | 282 | GOCATOR2342 | Continuous |  | 07/23/2007 | 10/30/2023 | MnROAD Low Volume Road | 4320 | 286633
79-I-2007 | 79 | Inside | Flexible | 05/21/2019 | Reclaimed |  | 2 | LWP | Clay |  |  | 187.2 | GOCATOR2342 | Continuous |  | 07/23/2007 | 10/30/2023 | MnROAD Low Volume Road | 4320 | 286633
79-O-2007 | 79 | Outside | Flexible | 05/21/2019 | Reclaimed |  | 1 | RWP | Clay |  |  | 125.4 | GOCATOR2342 | Continuous |  | 07/23/2007 | 10/30/2023 | MnROAD Low Volume Road | 4320
79-O-2007 | 79 | Outside | Flexible | 05/21/2019 | Reclaimed |  | 1 | LWP | Clay |  |  | 130.5 | GOCATOR2342 | Continuous |  | 07/23/2007 | 10/30/2023 | MnROAD Low Volume Road | 4320
79-O-2007 | 79 | Outside | Flexible | 05/21/2019 | Reclaimed |  | 2 | LWP | Clay |  |  | 132.4 | GOCATOR2342 | Continuous |  | 07/23/2007 | 10/30/2023 | MnROAD Low Volume Road | 4320
79-O-2007 | 79 | Outside | Flexible | 05/21/2019 | Reclaimed |  | 2 | RWP | Clay |  |  | 125.4 | GOCATOR2342 | Continuous |  | 07/23/2007 | 10/30/2023 | MnROAD Low Volume Road | 4320
79-I-2007 | 79 | Inside | Flexible | 08/29/2019 | Reclaimed |  | 1 | RWP | Clay |  |  |  | GOCATOR2342 | Continuous | Closed for patching | 07/23/2007 | 10/30/2023 | MnROAD Low Volume Road | 4420 | 288487
79-I-2007 | 79 | Inside | Flexible | 08/29/2019 | Reclaimed |  | 1 | LWP | Clay |  |  |  | GOCATOR2342 | Continuous | Closed for patching | 07/23/2007 | 10/30/2023 | MnROAD Low Volume Road | 4420 | 288487
79-I-2007 | 79 | Inside | Flexible | 08/29/2019 | Reclaimed |  | 2 | RWP | Clay |  |  |  | GOCATOR2342 | Continuous | Closed for patching | 07/23/2007 | 10/30/2023 | MnROAD Low Volume Road | 4420 | 288487
79-I-2007 | 79 | Inside | Flexible | 08/29/2019 | Reclaimed |  | 2 | LWP | Clay |  |  |  | GOCATOR2342 | Continuous | Closed for patching | 07/23/2007 | 10/30/2023 | MnROAD Low Volume Road | 4420 | 288487
79-I-2007 | 79 | Inside | Flexible | 03/07/2016 | Reclaimed |  | 1 | LWP | Clay |  |  | 189.1 | 3K LINE LASER | Continuous |  | 07/23/2007 | 10/30/2023 | MnROAD Low Volume Road | 3150 | 192534
79-I-2007 | 79 | Inside | Flexible | 03/07/2016 | Reclaimed |  | 1 | RWP | Clay | 160.4 | 179.5 |  | 3-POINT LASER AND 1K LINE LASER | Continuous |  | 07/23/2007 | 10/30/2023 | MnROAD Low Volume Road | 3150 | 192534
79-I-2007 | 79 | Inside | Flexible | 03/07/2016 | Reclaimed |  | 2 | LWP | Clay |  |  | 189.1 | 3K LINE LASER | Continuous |  | 07/23/2007 | 10/30/2023 | MnROAD Low Volume Road | 3150 | 192534
79-I-2007 | 79 | Inside | Flexible | 03/07/2016 | Reclaimed |  | 2 | RWP | Clay | 159.8 | 182.7 |  | 3-POINT LASER AND 1K LINE LASER | Continuous |  | 07/23/2007 | 10/30/2023 | MnROAD Low Volume Road | 3150 | 192534
79-O-2007 | 79 | Outside | Flexible | 03/07/2016 | Reclaimed |  | 1 | LWP | Clay |  |  | 116.5 | 3K LINE LASER | Continuous |  | 07/23/2007 | 10/30/2023 | MnROAD Low Volume Road | 3150
79-O-2007 | 79 | Outside | Flexible | 03/07/2016 | Reclaimed |  | 1 | RWP | Clay | 122.9 | 117.8 |  | 3-POINT LASER AND 1K LINE LASER | Continuous |  | 07/23/2007 | 10/30/2023 | MnROAD Low Volume Road | 3150
79-O-2007 | 79 | Outside | Flexible | 03/07/2016 | Reclaimed |  | 2 | LWP | Clay |  |  | 117.1 | 3K LINE LASER | Continuous |  | 07/23/2007 | 10/30/2023 | MnROAD Low Volume Road | 3150
79-O-2007 | 79 | Outside | Flexible | 03/07/2016 | Reclaimed |  | 2 | RWP | Clay | 124.1 | 119 |  | 3-POINT LASER AND 1K LINE LASER | Continuous |  | 07/23/2007 | 10/30/2023 | MnROAD Low Volume Road | 3150
79-I-2007 | 79 | Inside | Flexible | 05/19/2016 | Reclaimed |  | 1 | LWP | Clay |  |  | 160.4 | 3K LINE LASER | Continuous |  | 07/23/2007 | 10/30/2023 | MnROAD Low Volume Road | 3223 | 199592
79-I-2007 | 79 | Inside | Flexible | 05/19/2016 | Reclaimed |  | 1 | RWP | Clay |  | 221.5 |  | 1K LINE LASER | Continuous |  | 07/23/2007 | 10/30/2023 | MnROAD Low Volume Road | 3223 | 199592
79-I-2007 | 79 | Inside | Flexible | 05/19/2016 | Reclaimed |  | 2 | RWP | Clay |  | 224.1 |  | 1K LINE LASER | Continuous |  | 07/23/2007 | 10/30/2023 | MnROAD Low Volume Road | 3223 | 199592
79-I-2007 | 79 | Inside | Flexible | 05/19/2016 | Reclaimed |  | 2 | LWP | Clay |  |  | 159.1 | 3K LINE LASER | Continuous |  | 07/23/2007 | 10/30/2023 | MnROAD Low Volume Road | 3223 | 199592
79-O-2007 | 79 | Outside | Flexible | 05/19/2016 | Reclaimed |  | 1 | LWP | Clay |  |  | 123.5 | 3K LINE LASER | Continuous |  | 07/23/2007 | 10/30/2023 | MnROAD Low Volume Road | 3223
79-O-2007 | 79 | Outside | Flexible | 05/19/2016 | Reclaimed |  | 1 | RWP | Clay |  | 125.4 |  | 1K LINE LASER | Continuous |  | 07/23/2007 | 10/30/2023 | MnROAD Low Volume Road | 3223
79-O-2007 | 79 | Outside | Flexible | 05/19/2016 | Reclaimed |  | 2 | LWP | Clay |  |  | 124.1 | 3K LINE LASER | Continuous |  | 07/23/2007 | 10/30/2023 | MnROAD Low Volume Road | 3223
79-O-2007 | 79 | Outside | Flexible | 05/19/2016 | Reclaimed |  | 2 | RWP | Clay |  | 122.2 |  | 1K LINE LASER | Continuous |  | 07/23/2007 | 10/30/2023 | MnROAD Low Volume Road | 3223
79-I-2007 | 79 | Inside | Flexible | 10/25/2016 | Reclaimed |  | 1 | LWP | Clay |  |  | 164.9 | 3K LINE LASER | Continuous |  | 07/23/2007 | 10/30/2023 | MnROAD Low Volume Road | 3382 | 213693
79-I-2007 | 79 | Inside | Flexible | 10/25/2016 | Reclaimed |  | 1 | RWP | Clay | 203.7 | 212 |  | 3-POINT LASER AND 1K LINE LASER | Continuous |  | 07/23/2007 | 10/30/2023 | MnROAD Low Volume Road | 3382 | 213693
79-I-2007 | 79 | Inside | Flexible | 10/25/2016 | Reclaimed |  | 2 | RWP | Clay | 212.6 | 220.9 |  | 3-POINT LASER AND 1K LINE LASER | Continuous |  | 07/23/2007 | 10/30/2023 | MnROAD Low Volume Road | 3382 | 213693
79-I-2007 | 79 | Inside | Flexible | 10/25/2016 | Reclaimed |  | 2 | LWP | Clay |  |  | 164.2 | 3K LINE LASER | Continuous |  | 07/23/2007 | 10/30/2023 | MnROAD Low Volume Road | 3382 | 213693
79-I-2007 | 79 | Inside | Flexible | 10/25/2016 | Reclaimed |  | 3 | RWP | Clay | 214.5 | 221.5 |  | 3-POINT LASER AND 1K LINE LASER | Continuous |  | 07/23/2007 | 10/30/2023 | MnROAD Low Volume Road | 3382 | 213693
79-I-2007 | 79 | Inside | Flexible | 10/25/2016 | Reclaimed |  | 3 | LWP | Clay |  |  | 164.9 | 3K LINE LASER | Continuous |  | 07/23/2007 | 10/30/2023 | MnROAD Low Volume Road | 3382 | 213693
79-O-2007 | 79 | Outside | Flexible | 10/25/2016 | Reclaimed |  | 2 | RWP | Clay | 119.7 | 119.7 |  | 3-POINT LASER AND 1K LINE LASER | Continuous |  | 07/23/2007 | 10/30/2023 | MnROAD Low Volume Road | 3382
79-O-2007 | 79 | Outside | Flexible | 10/25/2016 | Reclaimed |  | 2 | LWP | Clay |  |  | 121.6 | 3K LINE LASER | Continuous |  | 07/23/2007 | 10/30/2023 | MnROAD Low Volume Road | 3382
79-I-2007 | 79 | Inside | Flexible | 03/22/2017 | Reclaimed |  | 1 | LWP | Clay |  |  | 168.1 | 3K LINE LASER | Continuous |  | 07/23/2007 | 10/30/2023 | MnROAD Low Volume Road | 3530 | 230634
79-I-2007 | 79 | Inside | Flexible | 03/22/2017 | Reclaimed |  | 1 | RWP | Clay |  |  | 243.8 | 3K LINE LASER | Continuous |  | 07/23/2007 | 10/30/2023 | MnROAD Low Volume Road | 3530 | 230634
79-I-2007 | 79 | Inside | Flexible | 03/22/2017 | Reclaimed |  | 2 | RWP | Clay |  |  | 236.8 | 3K LINE LASER | Continuous |  | 07/23/2007 | 10/30/2023 | MnROAD Low Volume Road | 3530 | 230634
79-I-2007 | 79 | Inside | Flexible | 03/22/2017 | Reclaimed |  | 2 | LWP | Clay |  |  | 166.8 | 3K LINE LASER | Continuous |  | 07/23/2007 | 10/30/2023 | MnROAD Low Volume Road | 3530 | 230634
86-O-2008 | 86 | Outside | Flexible | 11/18/2009 | Stone |  | 6 | LWP | Sand | 152.1 | 159.8 |  | 3-POINT LASER AND 1K LINE LASER | Continuous |  | 08/22/2008 | 07/13/2017 | MnROAD Low Volume Road | 453
86-O-2008 | 86 | Outside | Flexible | 11/18/2009 | Stone |  | 8 | LWP | Sand | 150.2 | 164.9 |  | 3-POINT LASER AND 1K LINE LASER | Continuous |  | 08/22/2008 | 07/13/2017 | MnROAD Low Volume Road | 453
86-I-2008 | 86 | Inside | Flexible | 03/09/2010 | Stone |  | 1 | LWP | Sand | 233.6 | 270.5 |  | 3-POINT LASER AND 1K LINE LASER | Continuous |  | 08/22/2008 | 07/13/2017 | MnROAD Low Volume Road | 564 | 28484
86-I-2008 | 86 | Inside | Flexible | 03/09/2010 | Stone |  | 3 | LWP | Sand | 263.5 | 364.1 |  | 3-POINT LASER AND 1K LINE LASER | Continuous |  | 08/22/2008 | 07/13/2017 | MnROAD Low Volume Road | 564 | 28484
86-I-2008 | 86 | Inside | Flexible | 03/09/2010 | Stone |  | 5 | RWP | Sand | 163 | 163.6 |  | 3-POINT LASER AND 1K LINE LASER | Continuous |  | 08/22/2008 | 07/13/2017 | MnROAD Low Volume Road | 564 | 28484
86-I-2008 | 86 | Inside | Flexible | 03/09/2010 | Stone |  | 7 | RWP | Sand | 264.8 | 192.9 |  | 3-POINT LASER AND 1K LINE LASER | Continuous |  | 08/22/2008 | 07/13/2017 | MnROAD Low Volume Road | 564 | 28484
86-O-2008 | 86 | Outside | Flexible | 03/09/2010 | Stone |  | 2 | LWP | Sand | 143.9 | 496.5 |  | 3-POINT LASER AND 1K LINE LASER | Continuous |  | 08/22/2008 | 07/13/2017 | MnROAD Low Volume Road | 564
86-O-2008 | 86 | Outside | Flexible | 03/09/2010 | Stone |  | 4 | LWP | Sand | 152.1 | 374.3 |  | 3-POINT LASER AND 1K LINE LASER | Continuous |  | 08/22/2008 | 07/13/2017 | MnROAD Low Volume Road | 564
86-O-2008 | 86 | Outside | Flexible | 03/09/2010 | Stone |  | 6 | RWP | Sand | 158.5 | 154.7 |  | 3-POINT LASER AND 1K LINE LASER | Continuous |  | 08/22/2008 | 07/13/2017 | MnROAD Low Volume Road | 564
86-O-2008 | 86 | Outside | Flexible | 03/09/2010 | Stone |  | 8 | RWP | Sand | 149 | 185.2 |  | 3-POINT LASER AND 1K LINE LASER | Continuous |  | 08/22/2008 | 07/13/2017 | MnROAD Low Volume Road | 564
86-I-2008 | 86 | Inside | Flexible | 06/24/2010 | Stone |  | 1 | RWP | Sand | 137.5 | 182.7 |  | 3-POINT LASER AND 1K LINE LASER | Continuous |  | 08/22/2008 | 07/13/2017 | MnROAD Low Volume Road | 671 | 31775
86-I-2008 | 86 | Inside | Flexible | 06/24/2010 | Stone |  | 3 | RWP | Sand | 146.4 | 145.8 |  | 3-POINT LASER AND 1K LINE LASER | Continuous |  | 08/22/2008 | 07/13/2017 | MnROAD Low Volume Road | 671 | 31775
86-I-2008 | 86 | Inside | Flexible | 06/24/2010 | Stone |  | 5 | LWP | Sand | 178.9 | 182.7 |  | 3-POINT LASER AND 1K LINE LASER | Continuous |  | 08/22/2008 | 07/13/2017 | MnROAD Low Volume Road | 671 | 31775
86-I-2008 | 86 | Inside | Flexible | 06/24/2010 | Stone |  | 7 | LWP | Sand | 171.9 | 178.9 |  | 3-POINT LASER AND 1K LINE LASER | Continuous |  | 08/22/2008 | 07/13/2017 | MnROAD Low Volume Road | 671 | 31775
86-O-2008 | 86 | Outside | Flexible | 06/24/2010 | Stone |  | 2 | RWP | Sand | 127.3 | 127.3 |  | 3-POINT LASER AND 1K LINE LASER | Continuous |  | 08/22/2008 | 07/13/2017 | MnROAD Low Volume Road | 671
86-O-2008 | 86 | Outside | Flexible | 06/24/2010 | Stone |  | 4 | RWP | Sand | 133 | 134.3 |  | 3-POINT LASER AND 1K LINE LASER | Continuous |  | 08/22/2008 | 07/13/2017 | MnROAD Low Volume Road | 671
86-O-2008 | 86 | Outside | Flexible | 06/24/2010 | Stone |  | 6 | LWP | Sand | 145.1 | 141.3 |  | 3-POINT LASER AND 1K LINE LASER | Continuous |  | 08/22/2008 | 07/13/2017 | MnROAD Low Volume Road | 671
86-O-2008 | 86 | Outside | Flexible | 06/24/2010 | Stone |  | 8 | LWP | Sand | 141.3 | 142 |  | 3-POINT LASER AND 1K LINE LASER | Continuous |  | 08/22/2008 | 07/13/2017 | MnROAD Low Volume Road | 671
86-I-2008 | 86 | Inside | Flexible | 04/02/2009 | Stone |  | 1 | RWP | Sand | 143.2 |  |  | 3-POINT LASER | Continuous |  | 08/22/2008 | 07/13/2017 | MnROAD Low Volume Road | 223 | 8826
86-I-2008 | 86 | Inside | Flexible | 04/02/2009 | Stone |  | 1 | LWP | Sand | 216.4 |  |  | 3-POINT LASER | Continuous |  | 08/22/2008 | 07/13/2017 | MnROAD Low Volume Road | 223 | 8826
86-I-2008 | 86 | Inside | Flexible | 04/02/2009 | Stone |  | 2 | RWP | Sand | 138.8 |  |  | 3-POINT LASER | Continuous |  | 08/22/2008 | 07/13/2017 | MnROAD Low Volume Road | 223 | 8826
86-I-2008 | 86 | Inside | Flexible | 04/02/2009 | Stone |  | 2 | LWP | Sand | 205.6 |  |  | 3-POINT LASER | Continuous |  | 08/22/2008 | 07/13/2017 | MnROAD Low Volume Road | 223 | 8826
86-O-2008 | 86 | Outside | Flexible | 04/02/2009 | Stone |  | 1 | RWP | Sand | 132.4 |  |  | 3-POINT LASER | Continuous |  | 08/22/2008 | 07/13/2017 | MnROAD Low Volume Road | 223
86-O-2008 | 86 | Outside | Flexible | 04/02/2009 | Stone |  | 1 | LWP | Sand | 138.1 |  |  | 3-POINT LASER | Continuous |  | 08/22/2008 | 07/13/2017 | MnROAD Low Volume Road | 223
86-O-2008 | 86 | Outside | Flexible | 04/02/2009 | Stone |  | 2 | RWP | Sand | 128.6 |  |  | 3-POINT LASER | Continuous |  | 08/22/2008 | 07/13/2017 | MnROAD Low Volume Road | 223
86-O-2008 | 86 | Outside | Flexible | 04/02/2009 | Stone |  | 2 | LWP | Sand | 131.8 |  |  | 3-POINT LASER | Continuous |  | 08/22/2008 | 07/13/2017 | MnROAD Low Volume Road | 223
86-I-2008 | 86 | Inside | Flexible | 07/02/2009 | Stone |  | 1 | LWP | Sand | 208.8 |  |  | 3-POINT LASER | Continuous |  | 08/22/2008 | 07/13/2017 | MnROAD Low Volume Road | 314 | 12707
86-I-2008 | 86 | Inside | Flexible | 07/02/2009 | Stone |  | 1 | RWP | Sand | 160.4 |  |  | 3-POINT LASER | Continuous |  | 08/22/2008 | 07/13/2017 | MnROAD Low Volume Road | 314 | 12707
86-I-2008 | 86 | Inside | Flexible | 07/02/2009 | Stone |  | 2 | RWP | Sand | 164.2 |  |  | 3-POINT LASER | Continuous |  | 08/22/2008 | 07/13/2017 | MnROAD Low Volume Road | 314 | 12707
86-I-2008 | 86 | Inside | Flexible | 07/02/2009 | Stone |  | 2 | LWP | Sand | 221.5 |  |  | 3-POINT LASER | Continuous |  | 08/22/2008 | 07/13/2017 | MnROAD Low Volume Road | 314 | 12707
86-O-2008 | 86 | Outside | Flexible | 07/02/2009 | Stone |  | 1 | LWP | Sand | 143.9 |  |  | 3-POINT LASER | Continuous |  | 08/22/2008 | 07/13/2017 | MnROAD Low Volume Road | 314
86-O-2008 | 86 | Outside | Flexible | 07/02/2009 | Stone |  | 1 | RWP | Sand | 157.2 |  |  | 3-POINT LASER | Continuous |  | 08/22/2008 | 07/13/2017 | MnROAD Low Volume Road | 314
86-O-2008 | 86 | Outside | Flexible | 07/02/2009 | Stone |  | 2 | RWP | Sand | 153.4 |  |  | 3-POINT LASER | Continuous |  | 08/22/2008 | 07/13/2017 | MnROAD Low Volume Road | 314
86-O-2008 | 86 | Outside | Flexible | 07/02/2009 | Stone |  | 2 | LWP | Sand | 146.4 |  |  | 3-POINT LASER | Continuous |  | 08/22/2008 | 07/13/2017 | MnROAD Low Volume Road | 314
86-I-2008 | 86 | Inside | Flexible | 11/18/2009 | Stone |  | 2 | RWP | Sand | 183.3 | 219.6 |  | 3-POINT LASER AND 1K LINE LASER | Continuous |  | 08/22/2008 | 07/13/2017 | MnROAD Low Volume Road | 453 | 19238
86-I-2008 | 86 | Inside | Flexible | 11/18/2009 | Stone |  | 4 | RWP | Sand | 170 | 192.2 |  | 3-POINT LASER AND 1K LINE LASER | Continuous |  | 08/22/2008 | 07/13/2017 | MnROAD Low Volume Road | 453 | 19238
86-I-2008 | 86 | Inside | Flexible | 11/18/2009 | Stone |  | 5 | LWP | Sand | 202.4 | 212 |  | 3-POINT LASER AND 1K LINE LASER | Continuous |  | 08/22/2008 | 07/13/2017 | MnROAD Low Volume Road | 453 | 19238
86-I-2008 | 86 | Inside | Flexible | 11/18/2009 | Stone |  | 7 | LWP | Sand | 217.7 | 241.9 |  | 3-POINT LASER AND 1K LINE LASER | Continuous |  | 08/22/2008 | 07/13/2017 | MnROAD Low Volume Road | 453 | 19238
86-O-2008 | 86 | Outside | Flexible | 11/18/2009 | Stone |  | 1 | RWP | Sand | 149.6 | 173.1 |  | 3-POINT LASER AND 1K LINE LASER | Continuous |  | 08/22/2008 | 07/13/2017 | MnROAD Low Volume Road | 453
86-O-2008 | 86 | Outside | Flexible | 11/18/2009 | Stone |  | 3 | RWP | Sand | 150.9 | 184 |  | 3-POINT LASER AND 1K LINE LASER | Continuous |  | 08/22/2008 | 07/13/2017 | MnROAD Low Volume Road | 453
86-O-2008 | 86 | Outside | Flexible | 05/13/2015 | Stone |  | 2 | LWP | Sand | 135 | 129.9 |  | 3-POINT LASER AND 1K LINE LASER | Continuous |  | 08/22/2008 | 07/13/2017 | MnROAD Low Volume Road | 2455
86-O-2008 | 86 | Outside | Flexible | 05/13/2015 | Stone |  | 2 | RWP | Sand | 138.8 | 145.1 |  | 3-POINT LASER AND 1K LINE LASER | Continuous |  | 08/22/2008 | 07/13/2017 | MnROAD Low Volume Road | 2455
86-I-2008 | 86 | Inside | Flexible | 09/22/2015 | Stone |  | 1 | RWP | Sand | 173.1 | 191 |  | 3-POINT LASER AND 1K LINE LASER | Continuous |  | 08/22/2008 | 07/13/2017 | MnROAD Low Volume Road | 2587 | 166166
86-I-2008 | 86 | Inside | Flexible | 09/22/2015 | Stone |  | 1 | LWP | Sand |  |  | 202.4 | 3K LINE LASER | Continuous |  | 08/22/2008 | 07/13/2017 | MnROAD Low Volume Road | 2587 | 166166
86-I-2008 | 86 | Inside | Flexible | 09/22/2015 | Stone |  | 2 | LWP | Sand |  |  | 215.2 | 3K LINE LASER | Continuous |  | 08/22/2008 | 07/13/2017 | MnROAD Low Volume Road | 2587 | 166166
86-I-2008 | 86 | Inside | Flexible | 09/22/2015 | Stone |  | 2 | RWP | Sand | 176.3 | 182.1 |  | 3-POINT LASER AND 1K LINE LASER | Continuous |  | 08/22/2008 | 07/13/2017 | MnROAD Low Volume Road | 2587 | 166166
86-O-2008 | 86 | Outside | Flexible | 09/22/2015 | Stone |  | 1 | RWP | Sand | 189.7 | 191 |  | 3-POINT LASER AND 1K LINE LASER | Continuous |  | 08/22/2008 | 07/13/2017 | MnROAD Low Volume Road | 2587
86-O-2008 | 86 | Outside | Flexible | 09/22/2015 | Stone |  | 1 | LWP | Sand |  |  | 174.4 | 3K LINE LASER | Continuous |  | 08/22/2008 | 07/13/2017 | MnROAD Low Volume Road | 2587
86-O-2008 | 86 | Outside | Flexible | 09/22/2015 | Stone |  | 2 | LWP | Sand |  |  | 148.3 | 3K LINE LASER | Continuous |  | 08/22/2008 | 07/13/2017 | MnROAD Low Volume Road | 2587
86-O-2008 | 86 | Outside | Flexible | 09/22/2015 | Stone |  | 2 | RWP | Sand | 142 | 152.8 |  | 3-POINT LASER AND 1K LINE LASER | Continuous |  | 08/22/2008 | 07/13/2017 | MnROAD Low Volume Road | 2587
86-I-2008 | 86 | Inside | Flexible | 03/07/2016 | Stone |  | 1 | LWP | Sand |  |  | 172.5 | 3K LINE LASER | Continuous |  | 08/22/2008 | 07/13/2017 | MnROAD Low Volume Road | 2754 | 178584
86-I-2008 | 86 | Inside | Flexible | 03/07/2016 | Stone |  | 1 | RWP | Sand | 227.3 | 168.7 |  | 3-POINT LASER AND 1K LINE LASER | Continuous |  | 08/22/2008 | 07/13/2017 | MnROAD Low Volume Road | 2754 | 178584
86-I-2008 | 86 | Inside | Flexible | 03/07/2016 | Stone |  | 2 | RWP | Sand | 221.5 | 187.8 |  | 3-POINT LASER AND 1K LINE LASER | Continuous |  | 08/22/2008 | 07/13/2017 | MnROAD Low Volume Road | 2754 | 178584
86-I-2008 | 86 | Inside | Flexible | 03/07/2016 | Stone |  | 2 | LWP | Sand |  |  | 192.2 | 3K LINE LASER | Continuous |  | 08/22/2008 | 07/13/2017 | MnROAD Low Volume Road | 2754 | 178584
86-O-2008 | 86 | Outside | Flexible | 03/07/2016 | Stone |  | 1 | RWP | Sand | 152.8 | 149 |  | 3-POINT LASER AND 1K LINE LASER | Continuous |  | 08/22/2008 | 07/13/2017 | MnROAD Low Volume Road | 2754
86-O-2008 | 86 | Outside | Flexible | 03/07/2016 | Stone |  | 1 | LWP | Sand |  |  | 148.3 | 3K LINE LASER | Continuous |  | 08/22/2008 | 07/13/2017 | MnROAD Low Volume Road | 2754
86-O-2008 | 86 | Outside | Flexible | 03/07/2016 | Stone |  | 2 | LWP | Sand |  |  | 145.1 | 3K LINE LASER | Continuous |  | 08/22/2008 | 07/13/2017 | MnROAD Low Volume Road | 2754
86-O-2008 | 86 | Outside | Flexible | 03/07/2016 | Stone |  | 2 | RWP | Sand | 145.8 | 145.1 |  | 3-POINT LASER AND 1K LINE LASER | Continuous |  | 08/22/2008 | 07/13/2017 | MnROAD Low Volume Road | 2754
86-I-2008 | 86 | Inside | Flexible | 05/19/2016 | Stone |  | 1 | RWP | Sand |  | 192.9 |  | 1K LINE LASER | Continuous |  | 08/22/2008 | 07/13/2017 | MnROAD Low Volume Road | 2827 | 185642
86-I-2008 | 86 | Inside | Flexible | 05/19/2016 | Stone |  | 1 | LWP | Sand |  |  | 216.4 | 3K LINE LASER | Continuous |  | 08/22/2008 | 07/13/2017 | MnROAD Low Volume Road | 2827 | 185642
86-I-2008 | 86 | Inside | Flexible | 05/19/2016 | Stone |  | 2 | RWP | Sand |  | 186.5 |  | 1K LINE LASER | Continuous |  | 08/22/2008 | 07/13/2017 | MnROAD Low Volume Road | 2827 | 185642
86-I-2008 | 86 | Inside | Flexible | 05/19/2016 | Stone |  | 2 | LWP | Sand |  |  | 223.4 | 3K LINE LASER | Continuous |  | 08/22/2008 | 07/13/2017 | MnROAD Low Volume Road | 2827 | 185642
86-O-2008 | 86 | Outside | Flexible | 05/19/2016 | Stone |  | 1 | RWP | Sand |  | 154.7 |  | 1K LINE LASER | Continuous |  | 08/22/2008 | 07/13/2017 | MnROAD Low Volume Road | 2827
86-O-2008 | 86 | Outside | Flexible | 05/19/2016 | Stone |  | 1 | LWP | Sand |  |  | 145.8 | 3K LINE LASER | Continuous |  | 08/22/2008 | 07/13/2017 | MnROAD Low Volume Road | 2827
86-O-2008 | 86 | Outside | Flexible | 05/19/2016 | Stone |  | 2 | RWP | Sand |  | 154.7 |  | 1K LINE LASER | Continuous |  | 08/22/2008 | 07/13/2017 | MnROAD Low Volume Road | 2827
86-O-2008 | 86 | Outside | Flexible | 05/19/2016 | Stone |  | 2 | LWP | Sand |  |  | 149.6 | 3K LINE LASER | Continuous |  | 08/22/2008 | 07/13/2017 | MnROAD Low Volume Road | 2827
86-I-2008 | 86 | Inside | Flexible | 10/25/2016 | Stone |  | 1 | LWP | Sand |  |  | 221.5 | 3K LINE LASER | Continuous |  | 08/22/2008 | 07/13/2017 | MnROAD Low Volume Road | 2986 | 199743
86-I-2008 | 86 | Inside | Flexible | 10/25/2016 | Stone |  | 1 | RWP | Sand | 184 | 189.7 |  | 3-POINT LASER AND 1K LINE LASER | Continuous |  | 08/22/2008 | 07/13/2017 | MnROAD Low Volume Road | 2986 | 199743
86-I-2008 | 86 | Inside | Flexible | 10/25/2016 | Stone |  | 2 | RWP | Sand | 176.3 | 182.1 |  | 3-POINT LASER AND 1K LINE LASER | Continuous |  | 08/22/2008 | 07/13/2017 | MnROAD Low Volume Road | 2986 | 199743
86-I-2008 | 86 | Inside | Flexible | 10/25/2016 | Stone |  | 2 | LWP | Sand |  |  | 220.9 | 3K LINE LASER | Continuous |  | 08/22/2008 | 07/13/2017 | MnROAD Low Volume Road | 2986 | 199743
86-I-2008 | 86 | Inside | Flexible | 10/25/2016 | Stone |  | 3 | LWP | Sand |  |  | 212 | 3K LINE LASER | Continuous |  | 08/22/2008 | 07/13/2017 | MnROAD Low Volume Road | 2986 | 199743
86-I-2008 | 86 | Inside | Flexible | 10/25/2016 | Stone |  | 3 | RWP | Sand | 182.1 | 190.3 |  | 3-POINT LASER AND 1K LINE LASER | Continuous |  | 08/22/2008 | 07/13/2017 | MnROAD Low Volume Road | 2986 | 199743
86-O-2008 | 86 | Outside | Flexible | 10/25/2016 | Stone |  | 2 | RWP | Sand | 147.7 | 149.6 |  | 3-POINT LASER AND 1K LINE LASER | Continuous |  | 08/22/2008 | 07/13/2017 | MnROAD Low Volume Road | 2986
86-O-2008 | 86 | Outside | Flexible | 10/25/2016 | Stone |  | 2 | LWP | Sand |  |  | 150.2 | 3K LINE LASER | Continuous |  | 08/22/2008 | 07/13/2017 | MnROAD Low Volume Road | 2986
86-I-2008 | 86 | Inside | Flexible | 03/22/2017 | Stone |  | 1 | LWP | Sand |  |  | 223.4 | 3K LINE LASER | Continuous |  | 08/22/2008 | 07/13/2017 | MnROAD Low Volume Road | 3134 | 216684
86-I-2008 | 86 | Inside | Flexible | 03/22/2017 | Stone |  | 1 | RWP | Sand |  |  | 201.8 | 3K LINE LASER | Continuous |  | 08/22/2008 | 07/13/2017 | MnROAD Low Volume Road | 3134 | 216684
86-I-2008 | 86 | Inside | Flexible | 03/22/2017 | Stone |  | 2 | RWP | Sand |  |  | 178.9 | 3K LINE LASER | Continuous |  | 08/22/2008 | 07/13/2017 | MnROAD Low Volume Road | 3134 | 216684
86-I-2008 | 86 | Inside | Flexible | 03/22/2017 | Stone |  | 2 | LWP | Sand |  |  | 226.6 | 3K LINE LASER | Continuous |  | 08/22/2008 | 07/13/2017 | MnROAD Low Volume Road | 3134 | 216684
86-O-2008 | 86 | Outside | Flexible | 03/22/2017 | Stone |  | 1 | RWP | Sand |  |  | 147.7 | 3K LINE LASER | Continuous |  | 08/22/2008 | 07/13/2017 | MnROAD Low Volume Road | 3134
86-O-2008 | 86 | Outside | Flexible | 03/22/2017 | Stone |  | 1 | LWP | Sand |  |  | 147 | 3K LINE LASER | Continuous |  | 08/22/2008 | 07/13/2017 | MnROAD Low Volume Road | 3134
86-O-2008 | 86 | Outside | Flexible | 03/22/2017 | Stone |  | 2 | RWP | Sand |  |  | 149.6 | 3K LINE LASER | Continuous |  | 08/22/2008 | 07/13/2017 | MnROAD Low Volume Road | 3134
86-O-2008 | 86 | Outside | Flexible | 03/22/2017 | Stone |  | 2 | LWP | Sand |  |  | 147 | 3K LINE LASER | Continuous |  | 08/22/2008 | 07/13/2017 | MnROAD Low Volume Road | 3134
86-O-2008 | 86 | Outside | Flexible | 01/09/2013 | Stone |  | 2 | RWP | Sand | 133 | 130.5 |  | 3-POINT LASER AND 1K LINE LASER | Continuous | winter IRI | 08/22/2008 | 07/13/2017 | MnROAD Low Volume Road | 1601
86-O-2008 | 86 | Outside | Flexible | 01/09/2013 | Stone |  | 4 | RWP | Sand | 131.8 | 131.1 |  | 3-POINT LASER AND 1K LINE LASER | Continuous | winter IRI | 08/22/2008 | 07/13/2017 | MnROAD Low Volume Road | 1601
86-I-2008 | 86 | Inside | Flexible | 01/29/2013 | Stone |  | 1 | RWP | Sand | 140.7 | 143.9 |  | 3-POINT LASER AND 1K LINE LASER | Continuous | winter IRI | 08/22/2008 | 07/13/2017 | MnROAD Low Volume Road | 1621 | 97190
86-O-2008 | 86 | Outside | Flexible | 01/29/2013 | Stone |  | 2 | RWP | Sand | 133.7 | 135.6 |  | 3-POINT LASER AND 1K LINE LASER | Continuous | winter IRI | 08/22/2008 | 07/13/2017 | MnROAD Low Volume Road | 1621
86-I-2008 | 86 | Inside | Flexible | 03/11/2013 | Stone |  | 1 | RWP | Sand | 154.1 | 164.2 |  | 3-POINT LASER AND 1K LINE LASER | Continuous | winter IRI | 08/22/2008 | 07/13/2017 | MnROAD Low Volume Road | 1662 | 98999
86-O-2008 | 86 | Outside | Flexible | 03/11/2013 | Stone |  | 2 | RWP | Sand | 128 | 130.5 |  | 3-POINT LASER AND 1K LINE LASER | Continuous | winter IRI | 08/22/2008 | 07/13/2017 | MnROAD Low Volume Road | 1662
86-I-2008 | 86 | Inside | Flexible | 04/04/2013 | Stone |  | 1 | LWP | Sand | 219 | 220.3 |  | 3-POINT LASER AND 1K LINE LASER | Continuous |  | 08/22/2008 | 07/13/2017 | MnROAD Low Volume Road | 1686 | 100723
86-I-2008 | 86 | Inside | Flexible | 04/04/2013 | Stone |  | 3 | LWP | Sand | 197.3 | 196.1 |  | 3-POINT LASER AND 1K LINE LASER | Continuous |  | 08/22/2008 | 07/13/2017 | MnROAD Low Volume Road | 1686 | 100723
86-I-2008 | 86 | Inside | Flexible | 04/04/2013 | Stone |  | 5 | RWP | Sand | 148.3 | 157.2 |  | 3-POINT LASER AND 1K LINE LASER | Continuous |  | 08/22/2008 | 07/13/2017 | MnROAD Low Volume Road | 1686 | 100723
86-I-2008 | 86 | Inside | Flexible | 04/04/2013 | Stone |  | 7 | RWP | Sand | 150.2 | 152.8 |  | 3-POINT LASER AND 1K LINE LASER | Continuous |  | 08/22/2008 | 07/13/2017 | MnROAD Low Volume Road | 1686 | 100723
86-O-2008 | 86 | Outside | Flexible | 04/04/2013 | Stone |  | 2 | LWP | Sand | 148.3 | 140 |  | 3-POINT LASER AND 1K LINE LASER | Continuous |  | 08/22/2008 | 07/13/2017 | MnROAD Low Volume Road | 1686
86-O-2008 | 86 | Outside | Flexible | 04/04/2013 | Stone |  | 4 | LWP | Sand | 149 | 139.4 |  | 3-POINT LASER AND 1K LINE LASER | Continuous |  | 08/22/2008 | 07/13/2017 | MnROAD Low Volume Road | 1686
86-O-2008 | 86 | Outside | Flexible | 04/04/2013 | Stone |  | 6 | RWP | Sand | 126.7 | 128 |  | 3-POINT LASER AND 1K LINE LASER | Continuous |  | 08/22/2008 | 07/13/2017 | MnROAD Low Volume Road | 1686
86-O-2008 | 86 | Outside | Flexible | 04/04/2013 | Stone |  | 8 | RWP | Sand | 136.2 | 135 |  | 3-POINT LASER AND 1K LINE LASER | Continuous |  | 08/22/2008 | 07/13/2017 | MnROAD Low Volume Road | 1686
86-I-2008 | 86 | Inside | Flexible | 07/10/2013 | Stone |  | 1 | LWP | Sand | 220.9 | 219.6 |  | 3-POINT LASER AND 1K LINE LASER | Continuous |  | 08/22/2008 | 07/13/2017 | MnROAD Low Volume Road | 1783 | 103701
86-I-2008 | 86 | Inside | Flexible | 07/10/2013 | Stone |  | 3 | LWP | Sand | 214.5 | 213.3 |  | 3-POINT LASER AND 1K LINE LASER | Continuous |  | 08/22/2008 | 07/13/2017 | MnROAD Low Volume Road | 1783 | 103701
86-I-2008 | 86 | Inside | Flexible | 07/10/2013 | Stone |  | 5 | RWP | Sand | 158.5 | 162.3 |  | 3-POINT LASER AND 1K LINE LASER | Continuous |  | 08/22/2008 | 07/13/2017 | MnROAD Low Volume Road | 1783 | 103701
86-I-2008 | 86 | Inside | Flexible | 07/10/2013 | Stone |  | 7 | RWP | Sand | 171.9 | 175.1 |  | 3-POINT LASER AND 1K LINE LASER | Continuous |  | 08/22/2008 | 07/13/2017 | MnROAD Low Volume Road | 1783 | 103701
86-O-2008 | 86 | Outside | Flexible | 07/10/2013 | Stone |  | 2 | LWP | Sand | 127.3 | 124.8 |  | 3-POINT LASER AND 1K LINE LASER | Continuous |  | 08/22/2008 | 07/13/2017 | MnROAD Low Volume Road | 1783
86-O-2008 | 86 | Outside | Flexible | 07/10/2013 | Stone |  | 4 | LWP | Sand | 126.7 | 128 |  | 3-POINT LASER AND 1K LINE LASER | Continuous |  | 08/22/2008 | 07/13/2017 | MnROAD Low Volume Road | 1783
86-O-2008 | 86 | Outside | Flexible | 07/10/2013 | Stone |  | 6 | RWP | Sand | 138.1 | 136.9 |  | 3-POINT LASER AND 1K LINE LASER | Continuous |  | 08/22/2008 | 07/13/2017 | MnROAD Low Volume Road | 1783
86-O-2008 | 86 | Outside | Flexible | 07/10/2013 | Stone |  | 8 | RWP | Sand | 140.7 | 134.3 |  | 3-POINT LASER AND 1K LINE LASER | Continuous |  | 08/22/2008 | 07/13/2017 | MnROAD Low Volume Road | 1783
86-I-2008 | 86 | Inside | Flexible | 10/09/2013 | Stone |  | 1 | LWP | Sand | 194.8 | 191.6 |  | 3-POINT LASER AND 1K LINE LASER | Continuous |  | 08/22/2008 | 07/13/2017 | MnROAD Low Volume Road | 1874 | 109529
86-I-2008 | 86 | Inside | Flexible | 10/09/2013 | Stone |  | 3 | RWP | Sand | 168.1 | 179.5 |  | 3-POINT LASER AND 1K LINE LASER | Continuous |  | 08/22/2008 | 07/13/2017 | MnROAD Low Volume Road | 1874 | 109529
86-O-2008 | 86 | Outside | Flexible | 10/09/2013 | Stone |  | 2 | LWP | Sand | 132.4 | 129.2 |  | 3-POINT LASER AND 1K LINE LASER | Continuous |  | 08/22/2008 | 07/13/2017 | MnROAD Low Volume Road | 1874
86-O-2008 | 86 | Outside | Flexible | 10/09/2013 | Stone |  | 4 | RWP | Sand | 136.2 | 132.4 |  | 3-POINT LASER AND 1K LINE LASER | Continuous |  | 08/22/2008 | 07/13/2017 | MnROAD Low Volume Road | 1874
86-I-2008 | 86 | Inside | Flexible | 05/13/2014 | Stone |  | 1 | LWP | Sand | 229.8 | 222.8 |  | 3-POINT LASER AND 1K LINE LASER | Continuous |  | 08/22/2008 | 07/13/2017 | MnROAD Low Volume Road | 2090 | 127718
86-I-2008 | 86 | Inside | Flexible | 05/13/2014 | Stone |  | 1 | RWP | Sand | 182.1 | 191 |  | 3-POINT LASER AND 1K LINE LASER | Continuous |  | 08/22/2008 | 07/13/2017 | MnROAD Low Volume Road | 2090 | 127718
86-I-2008 | 86 | Inside | Flexible | 05/13/2014 | Stone |  | 2 | LWP | Sand | 230.4 | 222.2 |  | 3-POINT LASER AND 1K LINE LASER | Continuous |  | 08/22/2008 | 07/13/2017 | MnROAD Low Volume Road | 2090 | 127718
86-I-2008 | 86 | Inside | Flexible | 05/13/2014 | Stone |  | 2 | RWP | Sand | 170.6 | 171.2 |  | 3-POINT LASER AND 1K LINE LASER | Continuous |  | 08/22/2008 | 07/13/2017 | MnROAD Low Volume Road | 2090 | 127718
86-O-2008 | 86 | Outside | Flexible | 05/13/2014 | Stone |  | 1 | RWP | Sand | 149.6 | 146.4 |  | 3-POINT LASER AND 1K LINE LASER | Continuous |  | 08/22/2008 | 07/13/2017 | MnROAD Low Volume Road | 2090
86-O-2008 | 86 | Outside | Flexible | 05/13/2014 | Stone |  | 1 | LWP | Sand | 140.7 | 142.6 |  | 3-POINT LASER AND 1K LINE LASER | Continuous |  | 08/22/2008 | 07/13/2017 | MnROAD Low Volume Road | 2090
86-O-2008 | 86 | Outside | Flexible | 05/13/2014 | Stone |  | 2 | RWP | Sand | 144.5 | 151.5 |  | 3-POINT LASER AND 1K LINE LASER | Continuous |  | 08/22/2008 | 07/13/2017 | MnROAD Low Volume Road | 2090
86-O-2008 | 86 | Outside | Flexible | 05/13/2014 | Stone |  | 2 | LWP | Sand | 142 | 143.9 |  | 3-POINT LASER AND 1K LINE LASER | Continuous |  | 08/22/2008 | 07/13/2017 | MnROAD Low Volume Road | 2090
86-I-2008 | 86 | Inside | Flexible | 08/07/2014 | Stone |  | 1 | LWP | Sand | 224.7 | 220.9 |  | 3-POINT LASER AND 1K LINE LASER | Continuous |  | 08/22/2008 | 07/13/2017 | MnROAD Low Volume Road | 2176 | 133315
86-I-2008 | 86 | Inside | Flexible | 08/07/2014 | Stone |  | 1 | RWP | Sand | 189.7 | 190.3 |  | 3-POINT LASER AND 1K LINE LASER | Continuous |  | 08/22/2008 | 07/13/2017 | MnROAD Low Volume Road | 2176 | 133315
86-I-2008 | 86 | Inside | Flexible | 08/07/2014 | Stone |  | 2 | LWP | Sand | 224.7 | 220.3 |  | 3-POINT LASER AND 1K LINE LASER | Continuous |  | 08/22/2008 | 07/13/2017 | MnROAD Low Volume Road | 2176 | 133315
86-I-2008 | 86 | Inside | Flexible | 08/07/2014 | Stone |  | 2 | RWP | Sand | 178.2 | 184.6 |  | 3-POINT LASER AND 1K LINE LASER | Continuous |  | 08/22/2008 | 07/13/2017 | MnROAD Low Volume Road | 2176 | 133315
86-O-2008 | 86 | Outside | Flexible | 08/07/2014 | Stone |  | 1 | LWP | Sand | 150.9 | 141.3 |  | 3-POINT LASER AND 1K LINE LASER | Continuous |  | 08/22/2008 | 07/13/2017 | MnROAD Low Volume Road | 2176
86-O-2008 | 86 | Outside | Flexible | 08/07/2014 | Stone |  | 1 | RWP | Sand | 154.7 | 152.8 |  | 3-POINT LASER AND 1K LINE LASER | Continuous |  | 08/22/2008 | 07/13/2017 | MnROAD Low Volume Road | 2176
86-O-2008 | 86 | Outside | Flexible | 08/07/2014 | Stone |  | 2 | RWP | Sand | 154.7 | 150.2 |  | 3-POINT LASER AND 1K LINE LASER | Continuous |  | 08/22/2008 | 07/13/2017 | MnROAD Low Volume Road | 2176
86-O-2008 | 86 | Outside | Flexible | 08/07/2014 | Stone |  | 2 | LWP | Sand | 147 | 154.1 |  | 3-POINT LASER AND 1K LINE LASER | Continuous |  | 08/22/2008 | 07/13/2017 | MnROAD Low Volume Road | 2176
86-I-2008 | 86 | Inside | Flexible | 03/26/2015 | Stone |  | 1 | LWP | Sand | 229.8 | 236.8 |  | 3-POINT LASER AND 1K LINE LASER | Continuous |  | 08/22/2008 | 07/13/2017 | MnROAD Low Volume Road | 2407 | 155761
86-I-2008 | 86 | Inside | Flexible | 03/26/2015 | Stone |  | 1 | RWP | Sand | 171.2 | 179.5 |  | 3-POINT LASER AND 1K LINE LASER | Continuous |  | 08/22/2008 | 07/13/2017 | MnROAD Low Volume Road | 2407 | 155761
86-I-2008 | 86 | Inside | Flexible | 03/26/2015 | Stone |  | 2 | RWP | Sand | 162.3 | 175.1 |  | 3-POINT LASER AND 1K LINE LASER | Continuous |  | 08/22/2008 | 07/13/2017 | MnROAD Low Volume Road | 2407 | 155761
86-I-2008 | 86 | Inside | Flexible | 03/26/2015 | Stone |  | 2 | LWP | Sand | 233.6 | 234.9 |  | 3-POINT LASER AND 1K LINE LASER | Continuous |  | 08/22/2008 | 07/13/2017 | MnROAD Low Volume Road | 2407 | 155761
86-O-2008 | 86 | Outside | Flexible | 03/26/2015 | Stone |  | 1 | RWP | Sand | 145.1 | 146.4 |  | 3-POINT LASER AND 1K LINE LASER | Continuous |  | 08/22/2008 | 07/13/2017 | MnROAD Low Volume Road | 2407
86-O-2008 | 86 | Outside | Flexible | 03/26/2015 | Stone |  | 1 | LWP | Sand | 148.3 | 150.9 |  | 3-POINT LASER AND 1K LINE LASER | Continuous |  | 08/22/2008 | 07/13/2017 | MnROAD Low Volume Road | 2407
86-O-2008 | 86 | Outside | Flexible | 03/26/2015 | Stone |  | 2 | RWP | Sand | 143.2 | 142.6 |  | 3-POINT LASER AND 1K LINE LASER | Continuous |  | 08/22/2008 | 07/13/2017 | MnROAD Low Volume Road | 2407
86-O-2008 | 86 | Outside | Flexible | 03/26/2015 | Stone |  | 2 | LWP | Sand | 145.1 | 149.6 |  | 3-POINT LASER AND 1K LINE LASER | Continuous |  | 08/22/2008 | 07/13/2017 | MnROAD Low Volume Road | 2407
86-I-2008 | 86 | Inside | Flexible | 04/02/2015 | Stone |  | 1 | RWP | Sand | 165.5 | 178.2 |  | 3-POINT LASER AND 1K LINE LASER | Continuous |  | 08/22/2008 | 07/13/2017 | MnROAD Low Volume Road | 2414 | 156413
86-I-2008 | 86 | Inside | Flexible | 04/02/2015 | Stone |  | 1 | LWP | Sand | 201.8 | 203.1 |  | 3-POINT LASER AND 1K LINE LASER | Continuous |  | 08/22/2008 | 07/13/2017 | MnROAD Low Volume Road | 2414 | 156413
86-I-2008 | 86 | Inside | Flexible | 04/02/2015 | Stone |  | 2 | RWP | Sand | 190.3 | 197.3 |  | 3-POINT LASER AND 1K LINE LASER | Continuous |  | 08/22/2008 | 07/13/2017 | MnROAD Low Volume Road | 2414 | 156413
86-I-2008 | 86 | Inside | Flexible | 04/02/2015 | Stone |  | 2 | LWP | Sand | 208.8 | 203.1 |  | 3-POINT LASER AND 1K LINE LASER | Continuous |  | 08/22/2008 | 07/13/2017 | MnROAD Low Volume Road | 2414 | 156413
86-O-2008 | 86 | Outside | Flexible | 04/02/2015 | Stone |  | 1 | LWP | Sand | 143.9 | 150.2 |  | 3-POINT LASER AND 1K LINE LASER | Continuous |  | 08/22/2008 | 07/13/2017 | MnROAD Low Volume Road | 2414
86-O-2008 | 86 | Outside | Flexible | 04/02/2015 | Stone |  | 1 | RWP | Sand | 149 | 148.3 |  | 3-POINT LASER AND 1K LINE LASER | Continuous |  | 08/22/2008 | 07/13/2017 | MnROAD Low Volume Road | 2414
86-O-2008 | 86 | Outside | Flexible | 04/02/2015 | Stone |  | 2 | RWP | Sand | 152.8 | 146.4 |  | 3-POINT LASER AND 1K LINE LASER | Continuous |  | 08/22/2008 | 07/13/2017 | MnROAD Low Volume Road | 2414
86-O-2008 | 86 | Outside | Flexible | 04/02/2015 | Stone |  | 2 | LWP | Sand | 142.6 | 142.6 |  | 3-POINT LASER AND 1K LINE LASER | Continuous |  | 08/22/2008 | 07/13/2017 | MnROAD Low Volume Road | 2414
86-I-2008 | 86 | Inside | Flexible | 05/13/2015 | Stone |  | 1 | LWP | Sand | 207.5 | 199.2 |  | 3-POINT LASER AND 1K LINE LASER | Continuous |  | 08/22/2008 | 07/13/2017 | MnROAD Low Volume Road | 2455 | 160243
86-I-2008 | 86 | Inside | Flexible | 05/13/2015 | Stone |  | 1 | RWP | Sand | 161.1 | 158.5 |  | 3-POINT LASER AND 1K LINE LASER | Continuous |  | 08/22/2008 | 07/13/2017 | MnROAD Low Volume Road | 2455 | 160243
86-I-2008 | 86 | Inside | Flexible | 05/13/2015 | Stone |  | 2 | LWP | Sand | 198 | 206.3 |  | 3-POINT LASER AND 1K LINE LASER | Continuous |  | 08/22/2008 | 07/13/2017 | MnROAD Low Volume Road | 2455 | 160243
86-I-2008 | 86 | Inside | Flexible | 05/13/2015 | Stone |  | 2 | RWP | Sand | 161.7 | 164.2 |  | 3-POINT LASER AND 1K LINE LASER | Continuous |  | 08/22/2008 | 07/13/2017 | MnROAD Low Volume Road | 2455 | 160243
86-O-2008 | 86 | Outside | Flexible | 05/13/2015 | Stone |  | 1 | RWP | Sand | 142 | 145.8 |  | 3-POINT LASER AND 1K LINE LASER | Continuous |  | 08/22/2008 | 07/13/2017 | MnROAD Low Volume Road | 2455
86-O-2008 | 86 | Outside | Flexible | 05/13/2015 | Stone |  | 1 | LWP | Sand | 135.6 | 137.5 |  | 3-POINT LASER AND 1K LINE LASER | Continuous |  | 08/22/2008 | 07/13/2017 | MnROAD Low Volume Road | 2455
86-I-2008 | 86 | Inside | Flexible | 10/13/2010 | Stone |  | 1 | LWP | Sand | 205 | 213.3 |  | 3-POINT LASER AND 1K LINE LASER | Continuous |  | 08/22/2008 | 07/13/2017 | MnROAD Low Volume Road | 782 | 39728
86-I-2008 | 86 | Inside | Flexible | 10/13/2010 | Stone |  | 1 | RWP | Sand | 166.8 | 184.6 |  | 3-POINT LASER AND 1K LINE LASER | Continuous |  | 08/22/2008 | 07/13/2017 | MnROAD Low Volume Road | 782 | 39728
86-I-2008 | 86 | Inside | Flexible | 10/13/2010 | Stone |  | 3 | RWP | Sand | 175.1 | 201.2 |  | 3-POINT LASER AND 1K LINE LASER | Continuous |  | 08/22/2008 | 07/13/2017 | MnROAD Low Volume Road | 782 | 39728
86-I-2008 | 86 | Inside | Flexible | 10/13/2010 | Stone |  | 3 | LWP | Sand | 206.9 | 205 |  | 3-POINT LASER AND 1K LINE LASER | Continuous |  | 08/22/2008 | 07/13/2017 | MnROAD Low Volume Road | 782 | 39728
86-O-2008 | 86 | Outside | Flexible | 10/13/2010 | Stone |  | 2 | LWP | Sand | 165.5 | 159.1 |  | 3-POINT LASER AND 1K LINE LASER | Continuous |  | 08/22/2008 | 07/13/2017 | MnROAD Low Volume Road | 782
86-O-2008 | 86 | Outside | Flexible | 10/13/2010 | Stone |  | 2 | RWP | Sand | 157.9 | 156 |  | 3-POINT LASER AND 1K LINE LASER | Continuous |  | 08/22/2008 | 07/13/2017 | MnROAD Low Volume Road | 782
86-O-2008 | 86 | Outside | Flexible | 10/13/2010 | Stone |  | 4 | LWP | Sand | 166.1 | 161.1 |  | 3-POINT LASER AND 1K LINE LASER | Continuous |  | 08/22/2008 | 07/13/2017 | MnROAD Low Volume Road | 782
86-O-2008 | 86 | Outside | Flexible | 10/13/2010 | Stone |  | 4 | RWP | Sand | 161.7 | 315.7 |  | 3-POINT LASER AND 1K LINE LASER | Continuous |  | 08/22/2008 | 07/13/2017 | MnROAD Low Volume Road | 782
86-I-2008 | 86 | Inside | Flexible | 03/28/2011 | Stone |  | 1 | RWP | Sand | 182.1 | 190.3 |  | 3-POINT LASER AND 1K LINE LASER | Continuous |  | 08/22/2008 | 07/13/2017 | MnROAD Low Volume Road | 948 | 51821
86-I-2008 | 86 | Inside | Flexible | 03/28/2011 | Stone |  | 3 | RWP | Sand | 217.1 | 220.3 |  | 3-POINT LASER AND 1K LINE LASER | Continuous |  | 08/22/2008 | 07/13/2017 | MnROAD Low Volume Road | 948 | 51821
86-I-2008 | 86 | Inside | Flexible | 03/29/2011 | Stone |  | 5 | LWP | Sand | 262.3 | 268.6 |  | 3-POINT LASER AND 1K LINE LASER | Continuous |  | 08/22/2008 | 07/13/2017 | MnROAD Low Volume Road | 949 | 52066
86-I-2008 | 86 | Inside | Flexible | 03/29/2011 | Stone |  | 7 | LWP | Sand | 232.4 | 246.4 |  | 3-POINT LASER AND 1K LINE LASER | Continuous |  | 08/22/2008 | 07/13/2017 | MnROAD Low Volume Road | 949 | 52066
86-I-2008 | 86 | Inside | Flexible | 06/27/2011 | Stone |  | 1 | LWP | Sand | 260.4 | 278.8 |  | 3-POINT LASER AND 1K LINE LASER | Continuous |  | 08/22/2008 | 07/13/2017 | MnROAD Low Volume Road | 1039 | 58613
86-I-2008 | 86 | Inside | Flexible | 06/27/2011 | Stone |  | 3 | LWP | Sand | 275.6 | 276.9 |  | 3-POINT LASER AND 1K LINE LASER | Continuous |  | 08/22/2008 | 07/13/2017 | MnROAD Low Volume Road | 1039 | 58613
86-I-2008 | 86 | Inside | Flexible | 06/27/2011 | Stone |  | 8 | RWP | Sand | 185.2 | 186.5 |  | 3-POINT LASER AND 1K LINE LASER | Continuous |  | 08/22/2008 | 07/13/2017 | MnROAD Low Volume Road | 1039 | 58613
86-I-2008 | 86 | Inside | Flexible | 06/27/2011 | Stone |  | 8 | RWP | Sand | 192.2 | 200.5 |  | 3-POINT LASER AND 1K LINE LASER | Continuous |  | 08/22/2008 | 07/13/2017 | MnROAD Low Volume Road | 1039 | 58613
86-O-2008 | 86 | Outside | Flexible | 06/27/2011 | Stone |  | 2 | LWP | Sand | 147 | 175.7 |  | 3-POINT LASER AND 1K LINE LASER | Continuous |  | 08/22/2008 | 07/13/2017 | MnROAD Low Volume Road | 1039
86-O-2008 | 86 | Outside | Flexible | 06/27/2011 | Stone |  | 4 | LWP | Sand | 152.1 | 150.9 |  | 3-POINT LASER AND 1K LINE LASER | Continuous |  | 08/22/2008 | 07/13/2017 | MnROAD Low Volume Road | 1039
86-O-2008 | 86 | Outside | Flexible | 06/27/2011 | Stone |  | 5 | RWP | Sand | 159.8 | 180.8 |  | 3-POINT LASER AND 1K LINE LASER | Continuous |  | 08/22/2008 | 07/13/2017 | MnROAD Low Volume Road | 1039
86-O-2008 | 86 | Outside | Flexible | 06/27/2011 | Stone |  | 7 | RWP | Sand | 151.5 | 175.1 |  | 3-POINT LASER AND 1K LINE LASER | Continuous |  | 08/22/2008 | 07/13/2017 | MnROAD Low Volume Road | 1039
86-I-2008 | 86 | Inside | Flexible | 09/19/2011 | Stone |  | 1 | RWP | Sand | 191 | 197.3 |  | 3-POINT LASER AND 1K LINE LASER | Continuous |  | 08/22/2008 | 07/13/2017 | MnROAD Low Volume Road | 1123 | 59215
86-I-2008 | 86 | Inside | Flexible | 09/19/2011 | Stone |  | 3 | RWP | Sand | 186.5 | 191.6 |  | 3-POINT LASER AND 1K LINE LASER | Continuous |  | 08/22/2008 | 07/13/2017 | MnROAD Low Volume Road | 1123 | 59215
86-O-2008 | 86 | Outside | Flexible | 09/19/2011 | Stone |  | 2 | RWP | Sand | 156.6 | 180.8 |  | 3-POINT LASER AND 1K LINE LASER | Continuous |  | 08/22/2008 | 07/13/2017 | MnROAD Low Volume Road | 1123
86-O-2008 | 86 | Outside | Flexible | 09/19/2011 | Stone |  | 4 | RWP | Sand | 164.9 | 187.8 |  | 3-POINT LASER AND 1K LINE LASER | Continuous |  | 08/22/2008 | 07/13/2017 | MnROAD Low Volume Road | 1123
86-I-2008 | 86 | Inside | Flexible | 09/20/2011 | Stone |  | 1 | LWP | Sand | 257.8 | 266.1 |  | 3-POINT LASER AND 1K LINE LASER | Continuous |  | 08/22/2008 | 07/13/2017 | MnROAD Low Volume Road | 1124 | 59215
86-I-2008 | 86 | Inside | Flexible | 09/20/2011 | Stone |  | 3 | LWP | Sand | 266.1 | 264.8 |  | 3-POINT LASER AND 1K LINE LASER | Continuous |  | 08/22/2008 | 07/13/2017 | MnROAD Low Volume Road | 1124 | 59215
86-O-2008 | 86 | Outside | Flexible | 09/20/2011 | Stone |  | 2 | LWP | Sand | 150.2 | 178.9 |  | 3-POINT LASER AND 1K LINE LASER | Continuous |  | 08/22/2008 | 07/13/2017 | MnROAD Low Volume Road | 1124
86-O-2008 | 86 | Outside | Flexible | 09/20/2011 | Stone |  | 4 | LWP | Sand | 159.8 | 178.9 |  | 3-POINT LASER AND 1K LINE LASER | Continuous |  | 08/22/2008 | 07/13/2017 | MnROAD Low Volume Road | 1124
86-I-2008 | 86 | Inside | Flexible | 03/20/2012 | Stone |  | 1 | LWP | Sand | 231.7 | 248.3 |  | 3-POINT LASER AND 1K LINE LASER | Continuous |  | 08/22/2008 | 07/13/2017 | MnROAD Low Volume Road | 1306 | 72429
86-I-2008 | 86 | Inside | Flexible | 03/20/2012 | Stone |  | 3 | LWP | Sand | 223.4 | 230.4 |  | 3-POINT LASER AND 1K LINE LASER | Continuous |  | 08/22/2008 | 07/13/2017 | MnROAD Low Volume Road | 1306 | 72429
86-I-2008 | 86 | Inside | Flexible | 03/20/2012 | Stone |  | 5 | RWP | Sand | 191 | 181.4 |  | 3-POINT LASER AND 1K LINE LASER | Continuous |  | 08/22/2008 | 07/13/2017 | MnROAD Low Volume Road | 1306 | 72429
86-I-2008 | 86 | Inside | Flexible | 03/20/2012 | Stone |  | 7 | RWP | Sand | 196.7 | 188.4 |  | 3-POINT LASER AND 1K LINE LASER | Continuous |  | 08/22/2008 | 07/13/2017 | MnROAD Low Volume Road | 1306 | 72429
86-O-2008 | 86 | Outside | Flexible | 03/20/2012 | Stone |  | 2 | LWP | Sand | 167.4 | 165.5 |  | 3-POINT LASER AND 1K LINE LASER | Continuous |  | 08/22/2008 | 07/13/2017 | MnROAD Low Volume Road | 1306
86-O-2008 | 86 | Outside | Flexible | 03/20/2012 | Stone |  | 4 | LWP | Sand | 159.8 | 158.5 |  | 3-POINT LASER AND 1K LINE LASER | Continuous |  | 08/22/2008 | 07/13/2017 | MnROAD Low Volume Road | 1306
86-O-2008 | 86 | Outside | Flexible | 03/20/2012 | Stone |  | 6 | RWP | Sand | 144.5 | 149 |  | 3-POINT LASER AND 1K LINE LASER | Continuous |  | 08/22/2008 | 07/13/2017 | MnROAD Low Volume Road | 1306
86-O-2008 | 86 | Outside | Flexible | 03/20/2012 | Stone |  | 8 | RWP | Sand | 156.6 | 157.2 |  | 3-POINT LASER AND 1K LINE LASER | Continuous |  | 08/22/2008 | 07/13/2017 | MnROAD Low Volume Road | 1306
86-I-2008 | 86 | Inside | Flexible | 06/28/2012 | Stone |  | 0 | LWP | Sand | 248.3 | 244.4 |  | 3-POINT LASER AND 1K LINE LASER | Continuous |  | 08/22/2008 | 07/13/2017 | MnROAD Low Volume Road | 1406 | 78395
86-I-2008 | 86 | Inside | Flexible | 06/28/2012 | Stone |  | 2 | LWP | Sand | 217.1 | 217.1 |  | 3-POINT LASER AND 1K LINE LASER | Continuous |  | 08/22/2008 | 07/13/2017 | MnROAD Low Volume Road | 1406 | 78395
86-I-2008 | 86 | Inside | Flexible | 06/28/2012 | Stone |  | 4 | RWP | Sand | 166.1 | 163 |  | 3-POINT LASER AND 1K LINE LASER | Continuous |  | 08/22/2008 | 07/13/2017 | MnROAD Low Volume Road | 1406 | 78395
86-I-2008 | 86 | Inside | Flexible | 06/28/2012 | Stone |  | 6 | RWP | Sand | 161.7 | 157.2 |  | 3-POINT LASER AND 1K LINE LASER | Continuous |  | 08/22/2008 | 07/13/2017 | MnROAD Low Volume Road | 1406 | 78395
86-O-2008 | 86 | Outside | Flexible | 06/28/2012 | Stone |  | 1 | LWP | Sand | 159.1 | 156 |  | 3-POINT LASER AND 1K LINE LASER | Continuous |  | 08/22/2008 | 07/13/2017 | MnROAD Low Volume Road | 1406
86-O-2008 | 86 | Outside | Flexible | 06/28/2012 | Stone |  | 3 | RWP | Sand | 151.5 | 142.6 |  | 3-POINT LASER AND 1K LINE LASER | Continuous |  | 08/22/2008 | 07/13/2017 | MnROAD Low Volume Road | 1406
86-O-2008 | 86 | Outside | Flexible | 06/28/2012 | Stone |  | 5 | RWP | Sand | 144.5 | 150.2 |  | 3-POINT LASER AND 1K LINE LASER | Continuous |  | 08/22/2008 | 07/13/2017 | MnROAD Low Volume Road | 1406
86-O-2008 | 86 | Outside | Flexible | 06/28/2012 | Stone |  | 9 | LWP | Sand | 159.8 | 156 |  | 3-POINT LASER AND 1K LINE LASER | Continuous |  | 08/22/2008 | 07/13/2017 | MnROAD Low Volume Road | 1406
86-I-2008 | 86 | Inside | Flexible | 09/28/2012 | Stone |  | 1 | RWP | Sand | 145.1 | 178.2 |  | 3-POINT LASER AND 1K LINE LASER | Continuous |  | 08/22/2008 | 07/13/2017 | MnROAD Low Volume Road | 1498 | 85984
86-I-2008 | 86 | Inside | Flexible | 09/28/2012 | Stone |  | 1 | LWP | Sand | 228.5 | 229.8 |  | 3-POINT LASER AND 1K LINE LASER | Continuous |  | 08/22/2008 | 07/13/2017 | MnROAD Low Volume Road | 1498 | 85984
86-I-2008 | 86 | Inside | Flexible | 09/28/2012 | Stone |  | 3 | RWP | Sand | 143.9 | 178.9 |  | 3-POINT LASER AND 1K LINE LASER | Continuous |  | 08/22/2008 | 07/13/2017 | MnROAD Low Volume Road | 1498 | 85984
86-I-2008 | 86 | Inside | Flexible | 09/28/2012 | Stone |  | 3 | LWP | Sand | 211.3 | 211.3 |  | 3-POINT LASER AND 1K LINE LASER | Continuous |  | 08/22/2008 | 07/13/2017 | MnROAD Low Volume Road | 1498 | 85984
86-I-2008 | 86 | Inside | Flexible | 09/28/2012 | Stone |  | 5 | RWP | Sand | 152.1 | 198 |  | 3-POINT LASER AND 1K LINE LASER | Continuous |  | 08/22/2008 | 07/13/2017 | MnROAD Low Volume Road | 1498 | 85984
86-O-2008 | 86 | Outside | Flexible | 09/28/2012 | Stone |  | 2 | RWP | Sand | 132.4 | 132.4 |  | 3-POINT LASER AND 1K LINE LASER | Continuous |  | 08/22/2008 | 07/13/2017 | MnROAD Low Volume Road | 1498
86-O-2008 | 86 | Outside | Flexible | 09/28/2012 | Stone |  | 2 | LWP | Sand | 149.6 | 144.5 |  | 3-POINT LASER AND 1K LINE LASER | Continuous |  | 08/22/2008 | 07/13/2017 | MnROAD Low Volume Road | 1498
86-O-2008 | 86 | Outside | Flexible | 09/28/2012 | Stone |  | 4 | LWP | Sand | 149.6 | 140 |  | 3-POINT LASER AND 1K LINE LASER | Continuous |  | 08/22/2008 | 07/13/2017 | MnROAD Low Volume Road | 1498
86-O-2008 | 86 | Outside | Flexible | 09/28/2012 | Stone |  | 4 | RWP | Sand | 131.8 | 133 |  | 3-POINT LASER AND 1K LINE LASER | Continuous |  | 08/22/2008 | 07/13/2017 | MnROAD Low Volume Road | 1498
86-O-2008 | 86 | Outside | Flexible | 09/28/2012 | Stone |  | 6 | RWP | Sand | 136.2 | 135.6 |  | 3-POINT LASER AND 1K LINE LASER | Continuous |  | 08/22/2008 | 07/13/2017 | MnROAD Low Volume Road | 1498
86-I-2008 | 86 | Inside | Flexible | 11/15/2012 | Stone |  | 5 | RWP | Sand | 146.4 | 176.3 |  | 3-POINT LASER AND 1K LINE LASER | Continuous | winter IRI | 08/22/2008 | 07/13/2017 | MnROAD Low Volume Road | 1546 | 89958
86-I-2008 | 86 | Inside | Flexible | 11/15/2012 | Stone |  | 7 | RWP | Sand | 172.5 | 206.3 |  | 3-POINT LASER AND 1K LINE LASER | Continuous | winter IRI | 08/22/2008 | 07/13/2017 | MnROAD Low Volume Road | 1546 | 89958
86-O-2008 | 86 | Outside | Flexible | 11/15/2012 | Stone |  | 6 | RWP | Sand | 142.6 | 140 |  | 3-POINT LASER AND 1K LINE LASER | Continuous | winter IRI | 08/22/2008 | 07/13/2017 | MnROAD Low Volume Road | 1546
86-O-2008 | 86 | Outside | Flexible | 11/15/2012 | Stone |  | 8 | RWP | Sand | 141.3 | 140.7 |  | 3-POINT LASER AND 1K LINE LASER | Continuous | winter IRI | 08/22/2008 | 07/13/2017 | MnROAD Low Volume Road | 1546
86-I-2008 | 86 | Inside | Flexible | 11/29/2012 | Stone |  | 1 | RWP | Sand | 143.2 | 175.7 |  | 3-POINT LASER AND 1K LINE LASER | Continuous | winter IRI | 08/22/2008 | 07/13/2017 | MnROAD Low Volume Road | 1560 | 91484
86-I-2008 | 86 | Inside | Flexible | 11/29/2012 | Stone |  | 3 | RWP | Sand | 148.3 | 187.2 |  | 3-POINT LASER AND 1K LINE LASER | Continuous | winter IRI | 08/22/2008 | 07/13/2017 | MnROAD Low Volume Road | 1560 | 91484
86-O-2008 | 86 | Outside | Flexible | 11/29/2012 | Stone |  | 2 | RWP | Sand | 132.4 | 131.8 |  | 3-POINT LASER AND 1K LINE LASER | Continuous | winter IRI | 08/22/2008 | 07/13/2017 | MnROAD Low Volume Road | 1560
86-O-2008 | 86 | Outside | Flexible | 11/29/2012 | Stone |  | 4 | RWP | Sand | 130.5 | 134.3 |  | 3-POINT LASER AND 1K LINE LASER | Continuous | winter IRI | 08/22/2008 | 07/13/2017 | MnROAD Low Volume Road | 1560
86-I-2008 | 86 | Inside | Flexible | 01/09/2013 | Stone |  | 1 | RWP | Sand | 178.9 | 212 |  | 3-POINT LASER AND 1K LINE LASER | Continuous | winter IRI | 08/22/2008 | 07/13/2017 | MnROAD Low Volume Road | 1601 | 96009
86-I-2008 | 86 | Inside | Flexible | 01/09/2013 | Stone |  | 3 | RWP | Sand | 192.9 | 235.5 |  | 3-POINT LASER AND 1K LINE LASER | Continuous | winter IRI | 08/22/2008 | 07/13/2017 | MnROAD Low Volume Road | 1601 | 96009
87-O-2008 | 87 | Outside | Flexible | 11/18/2009 | Stone |  | 1 | RWP | Clay | 217.7 | 180.2 |  | 3-POINT LASER AND 1K LINE LASER | Continuous |  | 09/10/2008 |  | MnROAD Low Volume Road | 434
87-O-2008 | 87 | Outside | Flexible | 11/18/2009 | Stone |  | 3 | RWP | Clay | 269.3 | 159.1 |  | 3-POINT LASER AND 1K LINE LASER | Continuous |  | 09/10/2008 |  | MnROAD Low Volume Road | 434
87-I-2008 | 87 | Inside | Flexible | 10/13/2010 | Stone |  | 3 | LWP | Clay | 201.2 | 203.1 |  | 3-POINT LASER AND 1K LINE LASER | Continuous |  | 09/10/2008 |  | MnROAD Low Volume Road | 763 | 39728
87-I-2008 | 87 | Inside | Flexible | 10/13/2010 | Stone |  | 3 | RWP | Clay | 135.6 | 143.2 |  | 3-POINT LASER AND 1K LINE LASER | Continuous |  | 09/10/2008 |  | MnROAD Low Volume Road | 763 | 39728
87-O-2008 | 87 | Outside | Flexible | 10/13/2010 | Stone |  | 2 | RWP | Clay | 163.6 | 181.4 |  | 3-POINT LASER AND 1K LINE LASER | Continuous |  | 09/10/2008 |  | MnROAD Low Volume Road | 763
87-O-2008 | 87 | Outside | Flexible | 10/13/2010 | Stone |  | 2 | LWP | Clay | 150.9 | 156 |  | 3-POINT LASER AND 1K LINE LASER | Continuous |  | 09/10/2008 |  | MnROAD Low Volume Road | 763
87-O-2008 | 87 | Outside | Flexible | 10/13/2010 | Stone |  | 4 | RWP | Clay | 168.1 | 164.9 |  | 3-POINT LASER AND 1K LINE LASER | Continuous |  | 09/10/2008 |  | MnROAD Low Volume Road | 763
87-O-2008 | 87 | Outside | Flexible | 10/13/2010 | Stone |  | 4 | LWP | Clay | 156.6 | 156.6 |  | 3-POINT LASER AND 1K LINE LASER | Continuous |  | 09/10/2008 |  | MnROAD Low Volume Road | 763
87-I-2008 | 87 | Inside | Flexible | 03/28/2011 | Stone |  | 1 | RWP | Clay | 236.8 | 142 |  | 3-POINT LASER AND 1K LINE LASER | Continuous |  | 09/10/2008 |  | MnROAD Low Volume Road | 929 | 51821
87-I-2008 | 87 | Inside | Flexible | 03/28/2011 | Stone |  | 3 | RWP | Clay | 126 | 145.8 |  | 3-POINT LASER AND 1K LINE LASER | Continuous |  | 09/10/2008 |  | MnROAD Low Volume Road | 929 | 51821
87-I-2008 | 87 | Inside | Flexible | 03/29/2011 | Stone |  | 5 | LWP | Clay | 192.2 | 193.5 |  | 3-POINT LASER AND 1K LINE LASER | Continuous |  | 09/10/2008 |  | MnROAD Low Volume Road | 930 | 52066
87-I-2008 | 87 | Inside | Flexible | 03/29/2011 | Stone |  | 7 | LWP | Clay | 192.2 | 195.4 |  | 3-POINT LASER AND 1K LINE LASER | Continuous |  | 09/10/2008 |  | MnROAD Low Volume Road | 930 | 52066
87-I-2008 | 87 | Inside | Flexible | 06/27/2011 | Stone |  | 1 | LWP | Clay | 185.2 | 222.2 |  | 3-POINT LASER AND 1K LINE LASER | Continuous |  | 09/10/2008 |  | MnROAD Low Volume Road | 1020 | 58613
87-I-2008 | 87 | Inside | Flexible | 06/27/2011 | Stone |  | 3 | LWP | Clay | 182.7 | 216.4 |  | 3-POINT LASER AND 1K LINE LASER | Continuous |  | 09/10/2008 |  | MnROAD Low Volume Road | 1020 | 58613
87-I-2008 | 87 | Inside | Flexible | 06/27/2011 | Stone |  | 8 | RWP | Clay | 121.6 | 167.4 |  | 3-POINT LASER AND 1K LINE LASER | Continuous |  | 09/10/2008 |  | MnROAD Low Volume Road | 1020 | 58613
87-I-2008 | 87 | Inside | Flexible | 06/27/2011 | Stone |  | 8 | RWP | Clay | 110.8 | 119.7 |  | 3-POINT LASER AND 1K LINE LASER | Continuous |  | 09/10/2008 |  | MnROAD Low Volume Road | 1020 | 58613
87-O-2008 | 87 | Outside | Flexible | 06/27/2011 | Stone |  | 2 | LWP | Clay | 209.4 | 198.6 |  | 3-POINT LASER AND 1K LINE LASER | Continuous |  | 09/10/2008 |  | MnROAD Low Volume Road | 1020
87-O-2008 | 87 | Outside | Flexible | 06/27/2011 | Stone |  | 4 | LWP | Clay | 199.9 | 196.7 |  | 3-POINT LASER AND 1K LINE LASER | Continuous |  | 09/10/2008 |  | MnROAD Low Volume Road | 1020
87-O-2008 | 87 | Outside | Flexible | 06/27/2011 | Stone |  | 5 | RWP | Clay | 182.1 | 217.1 |  | 3-POINT LASER AND 1K LINE LASER | Continuous |  | 09/10/2008 |  | MnROAD Low Volume Road | 1020
87-O-2008 | 87 | Outside | Flexible | 06/27/2011 | Stone |  | 7 | RWP | Clay | 185.9 | 230.4 |  | 3-POINT LASER AND 1K LINE LASER | Continuous |  | 09/10/2008 |  | MnROAD Low Volume Road | 1020
87-I-2008 | 87 | Inside | Flexible | 09/19/2011 | Stone |  | 1 | RWP | Clay | 121.6 | 156.6 |  | 3-POINT LASER AND 1K LINE LASER | Continuous |  | 09/10/2008 |  | MnROAD Low Volume Road | 1104 | 59215
87-I-2008 | 87 | Inside | Flexible | 09/19/2011 | Stone |  | 3 | RWP | Clay | 118.4 | 161.7 |  | 3-POINT LASER AND 1K LINE LASER | Continuous |  | 09/10/2008 |  | MnROAD Low Volume Road | 1104 | 59215
87-O-2008 | 87 | Outside | Flexible | 09/19/2011 | Stone |  | 2 | RWP | Clay | 192.9 | 234.3 |  | 3-POINT LASER AND 1K LINE LASER | Continuous |  | 09/10/2008 |  | MnROAD Low Volume Road | 1104
87-O-2008 | 87 | Outside | Flexible | 09/19/2011 | Stone |  | 4 | RWP | Clay | 199.2 | 239.4 |  | 3-POINT LASER AND 1K LINE LASER | Continuous |  | 09/10/2008 |  | MnROAD Low Volume Road | 1104
87-I-2008 | 87 | Inside | Flexible | 09/20/2011 | Stone |  | 1 | LWP | Clay | 196.7 | 212 |  | 3-POINT LASER AND 1K LINE LASER | Continuous |  | 09/10/2008 |  | MnROAD Low Volume Road | 1105 | 59215
87-I-2008 | 87 | Inside | Flexible | 09/20/2011 | Stone |  | 3 | LWP | Clay | 194.8 | 201.2 |  | 3-POINT LASER AND 1K LINE LASER | Continuous |  | 09/10/2008 |  | MnROAD Low Volume Road | 1105 | 59215
87-O-2008 | 87 | Outside | Flexible | 09/20/2011 | Stone |  | 2 | LWP | Clay | 188.4 | 184.6 |  | 3-POINT LASER AND 1K LINE LASER | Continuous |  | 09/10/2008 |  | MnROAD Low Volume Road | 1105
87-O-2008 | 87 | Outside | Flexible | 09/20/2011 | Stone |  | 4 | LWP | Clay | 188.4 | 186.5 |  | 3-POINT LASER AND 1K LINE LASER | Continuous |  | 09/10/2008 |  | MnROAD Low Volume Road | 1105
87-I-2008 | 87 | Inside | Flexible | 03/20/2012 | Stone |  | 1 | LWP | Clay | 211.3 | 185.2 |  | 3-POINT LASER AND 1K LINE LASER | Continuous |  | 09/10/2008 |  | MnROAD Low Volume Road | 1287 | 72429
87-I-2008 | 87 | Inside | Flexible | 03/20/2012 | Stone |  | 3 | LWP | Clay | 178.9 | 175.7 |  | 3-POINT LASER AND 1K LINE LASER | Continuous |  | 09/10/2008 |  | MnROAD Low Volume Road | 1287 | 72429
87-I-2008 | 87 | Inside | Flexible | 03/20/2012 | Stone |  | 5 | RWP | Clay | 139.4 | 131.8 |  | 3-POINT LASER AND 1K LINE LASER | Continuous |  | 09/10/2008 |  | MnROAD Low Volume Road | 1287 | 72429
87-I-2008 | 87 | Inside | Flexible | 03/20/2012 | Stone |  | 7 | RWP | Clay | 129.2 | 127.3 |  | 3-POINT LASER AND 1K LINE LASER | Continuous |  | 09/10/2008 |  | MnROAD Low Volume Road | 1287 | 72429
87-O-2008 | 87 | Outside | Flexible | 03/20/2012 | Stone |  | 2 | LWP | Clay | 175.1 | 205.6 |  | 3-POINT LASER AND 1K LINE LASER | Continuous |  | 09/10/2008 |  | MnROAD Low Volume Road | 1287
87-O-2008 | 87 | Outside | Flexible | 03/20/2012 | Stone |  | 4 | LWP | Clay | 175.7 | 195.4 |  | 3-POINT LASER AND 1K LINE LASER | Continuous |  | 09/10/2008 |  | MnROAD Low Volume Road | 1287
87-O-2008 | 87 | Outside | Flexible | 03/20/2012 | Stone |  | 6 | RWP | Clay | 234.9 | 193.5 |  | 3-POINT LASER AND 1K LINE LASER | Continuous |  | 09/10/2008 |  | MnROAD Low Volume Road | 1287
87-O-2008 | 87 | Outside | Flexible | 03/20/2012 | Stone |  | 8 | RWP | Clay | 217.1 | 196.1 |  | 3-POINT LASER AND 1K LINE LASER | Continuous |  | 09/10/2008 |  | MnROAD Low Volume Road | 1287
87-I-2008 | 87 | Inside | Flexible | 06/28/2012 | Stone |  | 0 | LWP | Clay | 186.5 | 185.2 |  | 3-POINT LASER AND 1K LINE LASER | Continuous |  | 09/10/2008 |  | MnROAD Low Volume Road | 1387 | 78395
87-I-2008 | 87 | Inside | Flexible | 06/28/2012 | Stone |  | 2 | LWP | Clay | 194.2 | 193.5 |  | 3-POINT LASER AND 1K LINE LASER | Continuous |  | 09/10/2008 |  | MnROAD Low Volume Road | 1387 | 78395
87-I-2008 | 87 | Inside | Flexible | 06/28/2012 | Stone |  | 4 | RWP | Clay | 136.9 | 124.8 |  | 3-POINT LASER AND 1K LINE LASER | Continuous |  | 09/10/2008 |  | MnROAD Low Volume Road | 1387 | 78395
87-I-2008 | 87 | Inside | Flexible | 06/28/2012 | Stone |  | 6 | RWP | Clay | 136.9 | 128.6 |  | 3-POINT LASER AND 1K LINE LASER | Continuous |  | 09/10/2008 |  | MnROAD Low Volume Road | 1387 | 78395
87-O-2008 | 87 | Outside | Flexible | 06/28/2012 | Stone |  | 1 | LWP | Clay | 159.1 | 171.9 |  | 3-POINT LASER AND 1K LINE LASER | Continuous |  | 09/10/2008 |  | MnROAD Low Volume Road | 1387
87-O-2008 | 87 | Outside | Flexible | 06/28/2012 | Stone |  | 3 | RWP | Clay | 157.2 | 193.5 |  | 3-POINT LASER AND 1K LINE LASER | Continuous |  | 09/10/2008 |  | MnROAD Low Volume Road | 1387
87-O-2008 | 87 | Outside | Flexible | 06/28/2012 | Stone |  | 5 | RWP | Clay | 156 | 171.2 |  | 3-POINT LASER AND 1K LINE LASER | Continuous |  | 09/10/2008 |  | MnROAD Low Volume Road | 1387
87-O-2008 | 87 | Outside | Flexible | 06/28/2012 | Stone |  | 9 | LWP | Clay | 164.2 | 168.7 |  | 3-POINT LASER AND 1K LINE LASER | Continuous |  | 09/10/2008 |  | MnROAD Low Volume Road | 1387
87-I-2008 | 87 | Inside | Flexible | 09/28/2012 | Stone |  | 1 | RWP | Clay | 109.5 | 113.3 |  | 3-POINT LASER AND 1K LINE LASER | Continuous |  | 09/10/2008 |  | MnROAD Low Volume Road | 1479 | 85984
87-I-2008 | 87 | Inside | Flexible | 09/28/2012 | Stone |  | 1 | LWP | Clay | 174.4 | 170.6 |  | 3-POINT LASER AND 1K LINE LASER | Continuous |  | 09/10/2008 |  | MnROAD Low Volume Road | 1479 | 85984
87-I-2008 | 87 | Inside | Flexible | 04/02/2009 | Stone |  | 1 | RWP | Clay | 138.8 |  |  | 3-POINT LASER | Continuous |  | 09/10/2008 |  | MnROAD Low Volume Road | 204 | 8826
87-I-2008 | 87 | Inside | Flexible | 04/02/2009 | Stone |  | 1 | LWP | Clay | 169.3 |  |  | 3-POINT LASER | Continuous |  | 09/10/2008 |  | MnROAD Low Volume Road | 204 | 8826
87-I-2008 | 87 | Inside | Flexible | 04/02/2009 | Stone |  | 2 | RWP | Clay | 135 |  |  | 3-POINT LASER | Continuous |  | 09/10/2008 |  | MnROAD Low Volume Road | 204 | 8826
87-I-2008 | 87 | Inside | Flexible | 04/02/2009 | Stone |  | 2 | LWP | Clay | 169.3 |  |  | 3-POINT LASER | Continuous |  | 09/10/2008 |  | MnROAD Low Volume Road | 204 | 8826
87-O-2008 | 87 | Outside | Flexible | 04/02/2009 | Stone |  | 1 | RWP | Clay | 148.3 |  |  | 3-POINT LASER | Continuous |  | 09/10/2008 |  | MnROAD Low Volume Road | 204
87-O-2008 | 87 | Outside | Flexible | 04/02/2009 | Stone |  | 1 | LWP | Clay | 146.4 |  |  | 3-POINT LASER | Continuous |  | 09/10/2008 |  | MnROAD Low Volume Road | 204
87-O-2008 | 87 | Outside | Flexible | 04/02/2009 | Stone |  | 2 | LWP | Clay | 149.6 |  |  | 3-POINT LASER | Continuous |  | 09/10/2008 |  | MnROAD Low Volume Road | 204
87-O-2008 | 87 | Outside | Flexible | 04/02/2009 | Stone |  | 2 | RWP | Clay | 143.9 |  |  | 3-POINT LASER | Continuous |  | 09/10/2008 |  | MnROAD Low Volume Road | 204
87-I-2008 | 87 | Inside | Flexible | 07/02/2009 | Stone |  | 1 | RWP | Clay | 113.9 |  |  | 3-POINT LASER | Continuous |  | 09/10/2008 |  | MnROAD Low Volume Road | 295 | 12707
87-I-2008 | 87 | Inside | Flexible | 07/02/2009 | Stone |  | 1 | LWP | Clay | 166.8 |  |  | 3-POINT LASER | Continuous |  | 09/10/2008 |  | MnROAD Low Volume Road | 295 | 12707
87-I-2008 | 87 | Inside | Flexible | 07/02/2009 | Stone |  | 2 | RWP | Clay | 118.4 |  |  | 3-POINT LASER | Continuous |  | 09/10/2008 |  | MnROAD Low Volume Road | 295 | 12707
87-I-2008 | 87 | Inside | Flexible | 07/02/2009 | Stone |  | 2 | LWP | Clay | 168.1 |  |  | 3-POINT LASER | Continuous |  | 09/10/2008 |  | MnROAD Low Volume Road | 295 | 12707
87-O-2008 | 87 | Outside | Flexible | 07/02/2009 | Stone |  | 1 | LWP | Clay | 169.3 |  |  | 3-POINT LASER | Continuous |  | 09/10/2008 |  | MnROAD Low Volume Road | 295
87-O-2008 | 87 | Outside | Flexible | 07/02/2009 | Stone |  | 1 | RWP | Clay | 168.1 |  |  | 3-POINT LASER | Continuous |  | 09/10/2008 |  | MnROAD Low Volume Road | 295
87-O-2008 | 87 | Outside | Flexible | 07/02/2009 | Stone |  | 2 | RWP | Clay | 164.2 |  |  | 3-POINT LASER | Continuous |  | 09/10/2008 |  | MnROAD Low Volume Road | 295
87-O-2008 | 87 | Outside | Flexible | 07/02/2009 | Stone |  | 2 | LWP | Clay | 169.3 |  |  | 3-POINT LASER | Continuous |  | 09/10/2008 |  | MnROAD Low Volume Road | 295
87-I-2008 | 87 | Inside | Flexible | 11/18/2009 | Stone |  | 2 | RWP | Clay | 121.6 | 138.1 |  | 3-POINT LASER AND 1K LINE LASER | Continuous |  | 09/10/2008 |  | MnROAD Low Volume Road | 434 | 19238
87-I-2008 | 87 | Inside | Flexible | 11/18/2009 | Stone |  | 4 | RWP | Clay | 119 | 138.1 |  | 3-POINT LASER AND 1K LINE LASER | Continuous |  | 09/10/2008 |  | MnROAD Low Volume Road | 434 | 19238
87-I-2008 | 87 | Inside | Flexible | 11/18/2009 | Stone |  | 5 | LWP | Clay | 180.2 | 196.1 |  | 3-POINT LASER AND 1K LINE LASER | Continuous |  | 09/10/2008 |  | MnROAD Low Volume Road | 434 | 19238
87-I-2008 | 87 | Inside | Flexible | 11/18/2009 | Stone |  | 7 | LWP | Clay | 173.1 | 196.7 |  | 3-POINT LASER AND 1K LINE LASER | Continuous |  | 09/10/2008 |  | MnROAD Low Volume Road | 434 | 19238
87-I-2008 | 87 | Inside | Flexible | 01/29/2013 | Stone |  | 1 | RWP | Clay | 110.8 | 109.5 |  | 3-POINT LASER AND 1K LINE LASER | Continuous | winter IRI | 09/10/2008 |  | MnROAD Low Volume Road | 1602 | 97190
87-O-2008 | 87 | Outside | Flexible | 01/29/2013 | Stone |  | 2 | RWP | Clay | 149 | 150.2 |  | 3-POINT LASER AND 1K LINE LASER | Continuous | winter IRI | 09/10/2008 |  | MnROAD Low Volume Road | 1602
87-I-2008 | 87 | Inside | Flexible | 03/11/2013 | Stone |  | 1 | RWP | Clay | 109.5 | 121 |  | 3-POINT LASER AND 1K LINE LASER | Continuous | winter IRI | 09/10/2008 |  | MnROAD Low Volume Road | 1643 | 98999
87-O-2008 | 87 | Outside | Flexible | 03/11/2013 | Stone |  | 2 | RWP | Clay | 154.7 | 152.8 |  | 3-POINT LASER AND 1K LINE LASER | Continuous | winter IRI | 09/10/2008 |  | MnROAD Low Volume Road | 1643
87-I-2008 | 87 | Inside | Flexible | 04/04/2013 | Stone |  | 1 | LWP | Clay | 165.5 | 164.9 |  | 3-POINT LASER AND 1K LINE LASER | Continuous |  | 09/10/2008 |  | MnROAD Low Volume Road | 1667 | 100723
87-I-2008 | 87 | Inside | Flexible | 04/04/2013 | Stone |  | 3 | LWP | Clay | 169.3 | 161.7 |  | 3-POINT LASER AND 1K LINE LASER | Continuous |  | 09/10/2008 |  | MnROAD Low Volume Road | 1667 | 100723
87-I-2008 | 87 | Inside | Flexible | 04/04/2013 | Stone |  | 5 | RWP | Clay | 114.6 | 109.5 |  | 3-POINT LASER AND 1K LINE LASER | Continuous |  | 09/10/2008 |  | MnROAD Low Volume Road | 1667 | 100723
87-I-2008 | 87 | Inside | Flexible | 04/04/2013 | Stone |  | 7 | RWP | Clay | 113.9 | 110.8 |  | 3-POINT LASER AND 1K LINE LASER | Continuous |  | 09/10/2008 |  | MnROAD Low Volume Road | 1667 | 100723
87-O-2008 | 87 | Outside | Flexible | 04/04/2013 | Stone |  | 2 | LWP | Clay | 145.1 | 147 |  | 3-POINT LASER AND 1K LINE LASER | Continuous |  | 09/10/2008 |  | MnROAD Low Volume Road | 1667
87-O-2008 | 87 | Outside | Flexible | 04/04/2013 | Stone |  | 4 | LWP | Clay | 154.1 | 146.4 |  | 3-POINT LASER AND 1K LINE LASER | Continuous |  | 09/10/2008 |  | MnROAD Low Volume Road | 1667
87-O-2008 | 87 | Outside | Flexible | 04/04/2013 | Stone |  | 6 | RWP | Clay | 156.6 | 146.4 |  | 3-POINT LASER AND 1K LINE LASER | Continuous |  | 09/10/2008 |  | MnROAD Low Volume Road | 1667
87-O-2008 | 87 | Outside | Flexible | 04/04/2013 | Stone |  | 8 | RWP | Clay | 159.8 | 147.7 |  | 3-POINT LASER AND 1K LINE LASER | Continuous |  | 09/10/2008 |  | MnROAD Low Volume Road | 1667
87-I-2008 | 87 | Inside | Flexible | 07/10/2013 | Stone |  | 1 | LWP | Clay | 159.1 | 152.8 |  | 3-POINT LASER AND 1K LINE LASER | Continuous |  | 09/10/2008 |  | MnROAD Low Volume Road | 1764 | 103701
87-I-2008 | 87 | Inside | Flexible | 07/10/2013 | Stone |  | 3 | LWP | Clay | 158.5 | 163 |  | 3-POINT LASER AND 1K LINE LASER | Continuous |  | 09/10/2008 |  | MnROAD Low Volume Road | 1764 | 103701
87-I-2008 | 87 | Inside | Flexible | 07/10/2013 | Stone |  | 5 | RWP | Clay | 120.3 | 119 |  | 3-POINT LASER AND 1K LINE LASER | Continuous |  | 09/10/2008 |  | MnROAD Low Volume Road | 1764 | 103701
87-I-2008 | 87 | Inside | Flexible | 07/10/2013 | Stone |  | 7 | RWP | Clay | 114.6 | 117.1 |  | 3-POINT LASER AND 1K LINE LASER | Continuous |  | 09/10/2008 |  | MnROAD Low Volume Road | 1764 | 103701
87-O-2008 | 87 | Outside | Flexible | 07/10/2013 | Stone |  | 2 | LWP | Clay | 127.3 | 126 |  | 3-POINT LASER AND 1K LINE LASER | Continuous |  | 09/10/2008 |  | MnROAD Low Volume Road | 1764
87-O-2008 | 87 | Outside | Flexible | 07/10/2013 | Stone |  | 4 | LWP | Clay | 124.1 | 122.2 |  | 3-POINT LASER AND 1K LINE LASER | Continuous |  | 09/10/2008 |  | MnROAD Low Volume Road | 1764
87-O-2008 | 87 | Outside | Flexible | 07/10/2013 | Stone |  | 6 | RWP | Clay | 149.6 | 145.8 |  | 3-POINT LASER AND 1K LINE LASER | Continuous |  | 09/10/2008 |  | MnROAD Low Volume Road | 1764
87-O-2008 | 87 | Outside | Flexible | 07/10/2013 | Stone |  | 8 | RWP | Clay | 157.2 | 145.8 |  | 3-POINT LASER AND 1K LINE LASER | Continuous |  | 09/10/2008 |  | MnROAD Low Volume Road | 1764
87-I-2008 | 87 | Inside | Flexible | 10/09/2013 | Stone |  | 1 | LWP | Clay | 162.3 | 159.8 |  | 3-POINT LASER AND 1K LINE LASER | Continuous |  | 09/10/2008 |  | MnROAD Low Volume Road | 1855 | 109529
87-I-2008 | 87 | Inside | Flexible | 10/09/2013 | Stone |  | 3 | RWP | Clay | 123.5 | 121 |  | 3-POINT LASER AND 1K LINE LASER | Continuous |  | 09/10/2008 |  | MnROAD Low Volume Road | 1855 | 109529
87-O-2008 | 87 | Outside | Flexible | 10/09/2013 | Stone |  | 2 | LWP | Clay | 129.9 | 126.7 |  | 3-POINT LASER AND 1K LINE LASER | Continuous |  | 09/10/2008 |  | MnROAD Low Volume Road | 1855
87-O-2008 | 87 | Outside | Flexible | 10/09/2013 | Stone |  | 4 | RWP | Clay | 146.4 | 142 |  | 3-POINT LASER AND 1K LINE LASER | Continuous |  | 09/10/2008 |  | MnROAD Low Volume Road | 1855
87-I-2008 | 87 | Inside | Flexible | 05/13/2014 | Stone |  | 1 | LWP | Clay | 185.9 | 199.9 |  | 3-POINT LASER AND 1K LINE LASER | Continuous |  | 09/10/2008 |  | MnROAD Low Volume Road | 2071 | 127718
87-I-2008 | 87 | Inside | Flexible | 05/13/2014 | Stone |  | 1 | RWP | Clay | 133.7 | 129.9 |  | 3-POINT LASER AND 1K LINE LASER | Continuous |  | 09/10/2008 |  | MnROAD Low Volume Road | 2071 | 127718
87-I-2008 | 87 | Inside | Flexible | 05/13/2014 | Stone |  | 2 | LWP | Clay | 192.2 | 198 |  | 3-POINT LASER AND 1K LINE LASER | Continuous |  | 09/10/2008 |  | MnROAD Low Volume Road | 2071 | 127718
87-I-2008 | 87 | Inside | Flexible | 05/13/2014 | Stone |  | 2 | RWP | Clay | 129.9 | 131.8 |  | 3-POINT LASER AND 1K LINE LASER | Continuous |  | 09/10/2008 |  | MnROAD Low Volume Road | 2071 | 127718
87-O-2008 | 87 | Outside | Flexible | 05/13/2014 | Stone |  | 1 | LWP | Clay | 203.1 | 190.3 |  | 3-POINT LASER AND 1K LINE LASER | Continuous |  | 09/10/2008 |  | MnROAD Low Volume Road | 2071
87-O-2008 | 87 | Outside | Flexible | 05/13/2014 | Stone |  | 1 | RWP | Clay | 199.2 | 205.6 |  | 3-POINT LASER AND 1K LINE LASER | Continuous |  | 09/10/2008 |  | MnROAD Low Volume Road | 2071
87-O-2008 | 87 | Outside | Flexible | 05/13/2014 | Stone |  | 2 | LWP | Clay | 194.2 | 184.6 |  | 3-POINT LASER AND 1K LINE LASER | Continuous |  | 09/10/2008 |  | MnROAD Low Volume Road | 2071
87-O-2008 | 87 | Outside | Flexible | 05/13/2014 | Stone |  | 2 | RWP | Clay | 192.9 | 198.6 |  | 3-POINT LASER AND 1K LINE LASER | Continuous |  | 09/10/2008 |  | MnROAD Low Volume Road | 2071
87-I-2008 | 87 | Inside | Flexible | 08/07/2014 | Stone |  | 1 | RWP | Clay | 124.8 | 136.9 |  | 3-POINT LASER AND 1K LINE LASER | Continuous |  | 09/10/2008 |  | MnROAD Low Volume Road | 2157 | 133315
87-I-2008 | 87 | Inside | Flexible | 08/07/2014 | Stone |  | 1 | LWP | Clay | 191 | 188.4 |  | 3-POINT LASER AND 1K LINE LASER | Continuous |  | 09/10/2008 |  | MnROAD Low Volume Road | 2157 | 133315
87-I-2008 | 87 | Inside | Flexible | 08/07/2014 | Stone |  | 2 | LWP | Clay | 175.7 | 180.2 |  | 3-POINT LASER AND 1K LINE LASER | Continuous |  | 09/10/2008 |  | MnROAD Low Volume Road | 2157 | 133315
87-I-2008 | 87 | Inside | Flexible | 08/07/2014 | Stone |  | 2 | RWP | Clay | 136.9 | 136.9 |  | 3-POINT LASER AND 1K LINE LASER | Continuous |  | 09/10/2008 |  | MnROAD Low Volume Road | 2157 | 133315
87-O-2008 | 87 | Outside | Flexible | 08/07/2014 | Stone |  | 1 | RWP | Clay | 193.5 | 208.8 |  | 3-POINT LASER AND 1K LINE LASER | Continuous |  | 09/10/2008 |  | MnROAD Low Volume Road | 2157
87-O-2008 | 87 | Outside | Flexible | 08/07/2014 | Stone |  | 1 | LWP | Clay | 182.1 | 177 |  | 3-POINT LASER AND 1K LINE LASER | Continuous |  | 09/10/2008 |  | MnROAD Low Volume Road | 2157
87-O-2008 | 87 | Outside | Flexible | 08/07/2014 | Stone |  | 2 | RWP | Clay | 196.7 | 204.3 |  | 3-POINT LASER AND 1K LINE LASER | Continuous |  | 09/10/2008 |  | MnROAD Low Volume Road | 2157
87-O-2008 | 87 | Outside | Flexible | 08/07/2014 | Stone |  | 2 | LWP | Clay | 192.2 | 185.2 |  | 3-POINT LASER AND 1K LINE LASER | Continuous |  | 09/10/2008 |  | MnROAD Low Volume Road | 2157
87-I-2008 | 87 | Inside | Flexible | 03/26/2015 | Stone |  | 1 | RWP | Clay | 126.7 | 125.4 |  | 3-POINT LASER AND 1K LINE LASER | Continuous |  | 09/10/2008 |  | MnROAD Low Volume Road | 2388 | 155761
87-I-2008 | 87 | Inside | Flexible | 03/26/2015 | Stone |  | 1 | LWP | Clay | 168.1 | 167.4 |  | 3-POINT LASER AND 1K LINE LASER | Continuous |  | 09/10/2008 |  | MnROAD Low Volume Road | 2388 | 155761
87-I-2008 | 87 | Inside | Flexible | 03/26/2015 | Stone |  | 2 | RWP | Clay | 134.3 | 148.3 |  | 3-POINT LASER AND 1K LINE LASER | Continuous |  | 09/10/2008 |  | MnROAD Low Volume Road | 2388 | 155761
87-I-2008 | 87 | Inside | Flexible | 03/26/2015 | Stone |  | 2 | LWP | Clay | 184.6 | 184.6 |  | 3-POINT LASER AND 1K LINE LASER | Continuous |  | 09/10/2008 |  | MnROAD Low Volume Road | 2388 | 155761
87-O-2008 | 87 | Outside | Flexible | 11/18/2009 | Stone |  | 6 | LWP | Clay | 173.8 | 180.2 |  | 3-POINT LASER AND 1K LINE LASER | Continuous |  | 09/10/2008 |  | MnROAD Low Volume Road | 434
87-O-2008 | 87 | Outside | Flexible | 11/18/2009 | Stone |  | 8 | LWP | Clay | 175.1 | 184.6 |  | 3-POINT LASER AND 1K LINE LASER | Continuous |  | 09/10/2008 |  | MnROAD Low Volume Road | 434
87-I-2008 | 87 | Inside | Flexible | 03/09/2010 | Stone |  | 1 | LWP | Clay | 168.7 | 177 |  | 3-POINT LASER AND 1K LINE LASER | Continuous |  | 09/10/2008 |  | MnROAD Low Volume Road | 545 | 28484
87-I-2008 | 87 | Inside | Flexible | 03/09/2010 | Stone |  | 3 | LWP | Clay | 179.5 | 178.2 |  | 3-POINT LASER AND 1K LINE LASER | Continuous |  | 09/10/2008 |  | MnROAD Low Volume Road | 545 | 28484
87-I-2008 | 87 | Inside | Flexible | 03/09/2010 | Stone |  | 5 | RWP | Clay | 148.3 | 166.1 |  | 3-POINT LASER AND 1K LINE LASER | Continuous |  | 09/10/2008 |  | MnROAD Low Volume Road | 545 | 28484
87-I-2008 | 87 | Inside | Flexible | 03/09/2010 | Stone |  | 7 | RWP | Clay | 122.2 | 171.9 |  | 3-POINT LASER AND 1K LINE LASER | Continuous |  | 09/10/2008 |  | MnROAD Low Volume Road | 545 | 28484
87-O-2008 | 87 | Outside | Flexible | 03/09/2010 | Stone |  | 2 | LWP | Clay | 189.7 | 188.4 |  | 3-POINT LASER AND 1K LINE LASER | Continuous |  | 09/10/2008 |  | MnROAD Low Volume Road | 545
87-O-2008 | 87 | Outside | Flexible | 03/09/2010 | Stone |  | 4 | LWP | Clay | 185.2 | 187.2 |  | 3-POINT LASER AND 1K LINE LASER | Continuous |  | 09/10/2008 |  | MnROAD Low Volume Road | 545
87-O-2008 | 87 | Outside | Flexible | 03/09/2010 | Stone |  | 6 | RWP | Clay | 166.8 | 212 |  | 3-POINT LASER AND 1K LINE LASER | Continuous |  | 09/10/2008 |  | MnROAD Low Volume Road | 545
87-O-2008 | 87 | Outside | Flexible | 03/09/2010 | Stone |  | 8 | RWP | Clay | 165.5 | 222.2 |  | 3-POINT LASER AND 1K LINE LASER | Continuous |  | 09/10/2008 |  | MnROAD Low Volume Road | 545
87-I-2008 | 87 | Inside | Flexible | 06/24/2010 | Stone |  | 1 | RWP | Clay | 115.9 | 108.9 |  | 3-POINT LASER AND 1K LINE LASER | Continuous |  | 09/10/2008 |  | MnROAD Low Volume Road | 652 | 31775
87-I-2008 | 87 | Inside | Flexible | 06/24/2010 | Stone |  | 3 | RWP | Clay | 114.6 | 108.9 |  | 3-POINT LASER AND 1K LINE LASER | Continuous |  | 09/10/2008 |  | MnROAD Low Volume Road | 652 | 31775
87-I-2008 | 87 | Inside | Flexible | 06/24/2010 | Stone |  | 5 | LWP | Clay | 166.1 | 166.1 |  | 3-POINT LASER AND 1K LINE LASER | Continuous |  | 09/10/2008 |  | MnROAD Low Volume Road | 652 | 31775
87-I-2008 | 87 | Inside | Flexible | 06/24/2010 | Stone |  | 7 | LWP | Clay | 166.8 | 166.8 |  | 3-POINT LASER AND 1K LINE LASER | Continuous |  | 09/10/2008 |  | MnROAD Low Volume Road | 652 | 31775
87-O-2008 | 87 | Outside | Flexible | 06/24/2010 | Stone |  | 2 | RWP | Clay | 146.4 | 145.1 |  | 3-POINT LASER AND 1K LINE LASER | Continuous |  | 09/10/2008 |  | MnROAD Low Volume Road | 652
87-O-2008 | 87 | Outside | Flexible | 06/24/2010 | Stone |  | 4 | RWP | Clay | 144.5 | 142.6 |  | 3-POINT LASER AND 1K LINE LASER | Continuous |  | 09/10/2008 |  | MnROAD Low Volume Road | 652
87-O-2008 | 87 | Outside | Flexible | 06/24/2010 | Stone |  | 6 | LWP | Clay | 145.1 | 140.7 |  | 3-POINT LASER AND 1K LINE LASER | Continuous |  | 09/10/2008 |  | MnROAD Low Volume Road | 652
87-O-2008 | 87 | Outside | Flexible | 06/24/2010 | Stone |  | 8 | LWP | Clay | 148.3 | 147 |  | 3-POINT LASER AND 1K LINE LASER | Continuous |  | 09/10/2008 |  | MnROAD Low Volume Road | 652
87-I-2008 | 87 | Inside | Flexible | 10/13/2010 | Stone |  | 1 | RWP | Clay | 138.1 | 134.3 |  | 3-POINT LASER AND 1K LINE LASER | Continuous |  | 09/10/2008 |  | MnROAD Low Volume Road | 763 | 39728
87-I-2008 | 87 | Inside | Flexible | 10/13/2010 | Stone |  | 1 | LWP | Clay | 210.1 | 201.2 |  | 3-POINT LASER AND 1K LINE LASER | Continuous |  | 09/10/2008 |  | MnROAD Low Volume Road | 763 | 39728
87-I-2008 | 87 | Inside | Flexible | 09/22/2015 | Stone |  | 1 | RWP | Clay | 129.2 | 133.7 |  | 3-POINT LASER AND 1K LINE LASER | Continuous |  | 09/10/2008 |  | MnROAD Low Volume Road | 2568 | 166166
87-I-2008 | 87 | Inside | Flexible | 09/22/2015 | Stone |  | 1 | LWP | Clay |  |  | 177 | 3K LINE LASER | Continuous |  | 09/10/2008 |  | MnROAD Low Volume Road | 2568 | 166166
87-I-2008 | 87 | Inside | Flexible | 09/22/2015 | Stone |  | 2 | RWP | Clay | 132.4 | 136.2 |  | 3-POINT LASER AND 1K LINE LASER | Continuous |  | 09/10/2008 |  | MnROAD Low Volume Road | 2568 | 166166
87-I-2008 | 87 | Inside | Flexible | 09/22/2015 | Stone |  | 2 | LWP | Clay |  |  | 173.1 | 3K LINE LASER | Continuous |  | 09/10/2008 |  | MnROAD Low Volume Road | 2568 | 166166
87-O-2008 | 87 | Outside | Flexible | 09/22/2015 | Stone |  | 1 | LWP | Clay |  |  | 138.1 | 3K LINE LASER | Continuous |  | 09/10/2008 |  | MnROAD Low Volume Road | 2568
87-O-2008 | 87 | Outside | Flexible | 09/22/2015 | Stone |  | 1 | RWP | Clay | 150.2 | 138.1 |  | 3-POINT LASER AND 1K LINE LASER | Continuous |  | 09/10/2008 |  | MnROAD Low Volume Road | 2568
87-O-2008 | 87 | Outside | Flexible | 09/22/2015 | Stone |  | 2 | RWP | Clay | 187.8 | 178.9 |  | 3-POINT LASER AND 1K LINE LASER | Continuous |  | 09/10/2008 |  | MnROAD Low Volume Road | 2568
87-O-2008 | 87 | Outside | Flexible | 09/22/2015 | Stone |  | 2 | LWP | Clay |  |  | 181.4 | 3K LINE LASER | Continuous |  | 09/10/2008 |  | MnROAD Low Volume Road | 2568
87-I-2008 | 87 | Inside | Flexible | 03/07/2016 | Stone |  | 1 | RWP | Clay | 187.2 | 134.3 |  | 3-POINT LASER AND 1K LINE LASER | Continuous |  | 09/10/2008 |  | MnROAD Low Volume Road | 2735 | 178584
87-I-2008 | 87 | Inside | Flexible | 03/07/2016 | Stone |  | 1 | LWP | Clay |  |  | 150.2 | 3K LINE LASER | Continuous |  | 09/10/2008 |  | MnROAD Low Volume Road | 2735 | 178584
87-I-2008 | 87 | Inside | Flexible | 03/07/2016 | Stone |  | 2 | RWP | Clay | 187.2 | 136.2 |  | 3-POINT LASER AND 1K LINE LASER | Continuous |  | 09/10/2008 |  | MnROAD Low Volume Road | 2735 | 178584
87-I-2008 | 87 | Inside | Flexible | 03/07/2016 | Stone |  | 2 | LWP | Clay |  |  | 148.3 | 3K LINE LASER | Continuous |  | 09/10/2008 |  | MnROAD Low Volume Road | 2735 | 178584
87-O-2008 | 87 | Outside | Flexible | 03/07/2016 | Stone |  | 1 | LWP | Clay |  |  | 160.4 | 3K LINE LASER | Continuous |  | 09/10/2008 |  | MnROAD Low Volume Road | 2735
87-O-2008 | 87 | Outside | Flexible | 03/07/2016 | Stone |  | 1 | RWP | Clay | 166.1 | 176.3 |  | 3-POINT LASER AND 1K LINE LASER | Continuous |  | 09/10/2008 |  | MnROAD Low Volume Road | 2735
87-O-2008 | 87 | Outside | Flexible | 03/07/2016 | Stone |  | 2 | LWP | Clay |  |  | 187.2 | 3K LINE LASER | Continuous |  | 09/10/2008 |  | MnROAD Low Volume Road | 2735
87-O-2008 | 87 | Outside | Flexible | 03/07/2016 | Stone |  | 2 | RWP | Clay | 181.4 | 203.7 |  | 3-POINT LASER AND 1K LINE LASER | Continuous |  | 09/10/2008 |  | MnROAD Low Volume Road | 2735
87-I-2008 | 87 | Inside | Flexible | 05/19/2016 | Stone |  | 1 | LWP | Clay |  |  | 189.7 | 3K LINE LASER | Continuous |  | 09/10/2008 |  | MnROAD Low Volume Road | 2808 | 185642
87-I-2008 | 87 | Inside | Flexible | 05/19/2016 | Stone |  | 1 | RWP | Clay |  | 142 |  | 1K LINE LASER | Continuous |  | 09/10/2008 |  | MnROAD Low Volume Road | 2808 | 185642
87-I-2008 | 87 | Inside | Flexible | 05/19/2016 | Stone |  | 2 | LWP | Clay |  |  | 180.2 | 3K LINE LASER | Continuous |  | 09/10/2008 |  | MnROAD Low Volume Road | 2808 | 185642
87-I-2008 | 87 | Inside | Flexible | 05/19/2016 | Stone |  | 2 | RWP | Clay |  | 137.5 |  | 1K LINE LASER | Continuous |  | 09/10/2008 |  | MnROAD Low Volume Road | 2808 | 185642
87-O-2008 | 87 | Outside | Flexible | 05/19/2016 | Stone |  | 1 | RWP | Clay |  | 186.5 |  | 1K LINE LASER | Continuous |  | 09/10/2008 |  | MnROAD Low Volume Road | 2808
87-O-2008 | 87 | Outside | Flexible | 05/19/2016 | Stone |  | 1 | LWP | Clay |  |  | 182.7 | 3K LINE LASER | Continuous |  | 09/10/2008 |  | MnROAD Low Volume Road | 2808
87-O-2008 | 87 | Outside | Flexible | 05/19/2016 | Stone |  | 2 | RWP | Clay |  | 208.8 |  | 1K LINE LASER | Continuous |  | 09/10/2008 |  | MnROAD Low Volume Road | 2808
87-O-2008 | 87 | Outside | Flexible | 05/19/2016 | Stone |  | 2 | LWP | Clay |  |  | 185.2 | 3K LINE LASER | Continuous |  | 09/10/2008 |  | MnROAD Low Volume Road | 2808
87-I-2008 | 87 | Inside | Flexible | 10/25/2016 | Stone |  | 1 | RWP | Clay | 140 | 131.8 |  | 3-POINT LASER AND 1K LINE LASER | Continuous |  | 09/10/2008 |  | MnROAD Low Volume Road | 2967 | 199743
87-I-2008 | 87 | Inside | Flexible | 10/25/2016 | Stone |  | 1 | LWP | Clay |  |  | 201.2 | 3K LINE LASER | Continuous |  | 09/10/2008 |  | MnROAD Low Volume Road | 2967 | 199743
87-I-2008 | 87 | Inside | Flexible | 10/25/2016 | Stone |  | 2 | RWP | Clay | 133.7 | 132.4 |  | 3-POINT LASER AND 1K LINE LASER | Continuous |  | 09/10/2008 |  | MnROAD Low Volume Road | 2967 | 199743
87-I-2008 | 87 | Inside | Flexible | 10/25/2016 | Stone |  | 2 | LWP | Clay |  |  | 194.2 | 3K LINE LASER | Continuous |  | 09/10/2008 |  | MnROAD Low Volume Road | 2967 | 199743
87-I-2008 | 87 | Inside | Flexible | 10/25/2016 | Stone |  | 3 | LWP | Clay |  |  | 176.3 | 3K LINE LASER | Continuous |  | 09/10/2008 |  | MnROAD Low Volume Road | 2967 | 199743
87-I-2008 | 87 | Inside | Flexible | 10/25/2016 | Stone |  | 3 | RWP | Clay | 131.8 | 132.4 |  | 3-POINT LASER AND 1K LINE LASER | Continuous |  | 09/10/2008 |  | MnROAD Low Volume Road | 2967 | 199743
87-O-2008 | 87 | Outside | Flexible | 10/25/2016 | Stone |  | 2 | RWP | Clay | 187.2 | 180.8 |  | 3-POINT LASER AND 1K LINE LASER | Continuous |  | 09/10/2008 |  | MnROAD Low Volume Road | 2967
87-O-2008 | 87 | Outside | Flexible | 10/25/2016 | Stone |  | 2 | LWP | Clay |  |  | 170.6 | 3K LINE LASER | Continuous |  | 09/10/2008 |  | MnROAD Low Volume Road | 2967
87-I-2008 | 87 | Inside | Flexible | 03/22/2017 | Stone |  | 1 | RWP | Clay |  |  | 135 | 3K LINE LASER | Continuous |  | 09/10/2008 |  | MnROAD Low Volume Road | 3115 | 216684
87-I-2008 | 87 | Inside | Flexible | 03/22/2017 | Stone |  | 1 | LWP | Clay |  |  | 202.4 | 3K LINE LASER | Continuous |  | 09/10/2008 |  | MnROAD Low Volume Road | 3115 | 216684
87-I-2008 | 87 | Inside | Flexible | 03/22/2017 | Stone |  | 2 | LWP | Clay |  |  | 209.4 | 3K LINE LASER | Continuous |  | 09/10/2008 |  | MnROAD Low Volume Road | 3115 | 216684
87-I-2008 | 87 | Inside | Flexible | 03/22/2017 | Stone |  | 2 | RWP | Clay |  |  | 136.9 | 3K LINE LASER | Continuous |  | 09/10/2008 |  | MnROAD Low Volume Road | 3115 | 216684
87-O-2008 | 87 | Outside | Flexible | 03/22/2017 | Stone |  | 1 | LWP | Clay |  |  | 188.4 | 3K LINE LASER | Continuous |  | 09/10/2008 |  | MnROAD Low Volume Road | 3115
87-O-2008 | 87 | Outside | Flexible | 03/22/2017 | Stone |  | 1 | RWP | Clay |  |  | 199.9 | 3K LINE LASER | Continuous |  | 09/10/2008 |  | MnROAD Low Volume Road | 3115
87-O-2008 | 87 | Outside | Flexible | 03/22/2017 | Stone |  | 2 | RWP | Clay |  |  | 200.5 | 3K LINE LASER | Continuous |  | 09/10/2008 |  | MnROAD Low Volume Road | 3115
87-O-2008 | 87 | Outside | Flexible | 03/22/2017 | Stone |  | 2 | LWP | Clay |  |  | 189.1 | 3K LINE LASER | Continuous |  | 09/10/2008 |  | MnROAD Low Volume Road | 3115
87-I-2008 | 87 | Inside | Flexible | 10/26/2017 | Stone |  | 1 | LWP | Clay |  |  | 71.9 | 3K LINE LASER | Continuous |  | 09/10/2008 |  | MnROAD Low Volume Road | 3333 | 226854
87-I-2008 | 87 | Inside | Flexible | 10/26/2017 | Stone |  | 1 | RWP | Clay |  |  | 92.3 | 3K LINE LASER | Continuous |  | 09/10/2008 |  | MnROAD Low Volume Road | 3333 | 226854
87-I-2008 | 87 | Inside | Flexible | 10/26/2017 | Stone |  | 2 | RWP | Clay |  |  | 92.3 | 3K LINE LASER | Continuous |  | 09/10/2008 |  | MnROAD Low Volume Road | 3333 | 226854
87-I-2008 | 87 | Inside | Flexible | 10/26/2017 | Stone |  | 2 | LWP | Clay |  |  | 71.9 | 3K LINE LASER | Continuous |  | 09/10/2008 |  | MnROAD Low Volume Road | 3333 | 226854
87-I-2008 | 87 | Inside | Flexible | 09/28/2012 | Stone |  | 3 | LWP | Clay | 175.7 | 164.2 |  | 3-POINT LASER AND 1K LINE LASER | Continuous |  | 09/10/2008 |  | MnROAD Low Volume Road | 1479 | 85984
87-I-2008 | 87 | Inside | Flexible | 09/28/2012 | Stone |  | 3 | RWP | Clay | 112 | 117.1 |  | 3-POINT LASER AND 1K LINE LASER | Continuous |  | 09/10/2008 |  | MnROAD Low Volume Road | 1479 | 85984
87-I-2008 | 87 | Inside | Flexible | 09/28/2012 | Stone |  | 5 | RWP | Clay | 113.3 | 115.9 |  | 3-POINT LASER AND 1K LINE LASER | Continuous |  | 09/10/2008 |  | MnROAD Low Volume Road | 1479 | 85984
87-O-2008 | 87 | Outside | Flexible | 09/28/2012 | Stone |  | 2 | LWP | Clay | 150.9 | 147 |  | 3-POINT LASER AND 1K LINE LASER | Continuous |  | 09/10/2008 |  | MnROAD Low Volume Road | 1479
87-O-2008 | 87 | Outside | Flexible | 09/28/2012 | Stone |  | 2 | RWP | Clay | 159.1 | 151.5 |  | 3-POINT LASER AND 1K LINE LASER | Continuous |  | 09/10/2008 |  | MnROAD Low Volume Road | 1479
87-O-2008 | 87 | Outside | Flexible | 09/28/2012 | Stone |  | 4 | RWP | Clay | 149 | 149.6 |  | 3-POINT LASER AND 1K LINE LASER | Continuous |  | 09/10/2008 |  | MnROAD Low Volume Road | 1479
87-O-2008 | 87 | Outside | Flexible | 09/28/2012 | Stone |  | 4 | LWP | Clay | 154.1 | 150.2 |  | 3-POINT LASER AND 1K LINE LASER | Continuous |  | 09/10/2008 |  | MnROAD Low Volume Road | 1479
87-O-2008 | 87 | Outside | Flexible | 09/28/2012 | Stone |  | 6 | RWP | Clay | 153.4 | 149 |  | 3-POINT LASER AND 1K LINE LASER | Continuous |  | 09/10/2008 |  | MnROAD Low Volume Road | 1479
87-I-2008 | 87 | Inside | Flexible | 11/15/2012 | Stone |  | 5 | RWP | Clay | 107.6 | 110.1 |  | 3-POINT LASER AND 1K LINE LASER | Continuous | winter IRI | 09/10/2008 |  | MnROAD Low Volume Road | 1527 | 89958
87-I-2008 | 87 | Inside | Flexible | 11/15/2012 | Stone |  | 7 | RWP | Clay | 112.7 | 108.9 |  | 3-POINT LASER AND 1K LINE LASER | Continuous | winter IRI | 09/10/2008 |  | MnROAD Low Volume Road | 1527 | 89958
87-O-2008 | 87 | Outside | Flexible | 11/15/2012 | Stone |  | 6 | RWP | Clay | 149 | 145.8 |  | 3-POINT LASER AND 1K LINE LASER | Continuous | winter IRI | 09/10/2008 |  | MnROAD Low Volume Road | 1527
87-O-2008 | 87 | Outside | Flexible | 11/15/2012 | Stone |  | 8 | RWP | Clay | 156.6 | 149 |  | 3-POINT LASER AND 1K LINE LASER | Continuous | winter IRI | 09/10/2008 |  | MnROAD Low Volume Road | 1527
87-I-2008 | 87 | Inside | Flexible | 11/29/2012 | Stone |  | 1 | RWP | Clay | 110.1 | 163 |  | 3-POINT LASER AND 1K LINE LASER | Continuous | winter IRI | 09/10/2008 |  | MnROAD Low Volume Road | 1541 | 91484
87-I-2008 | 87 | Inside | Flexible | 11/29/2012 | Stone |  | 3 | RWP | Clay | 113.9 | 168.7 |  | 3-POINT LASER AND 1K LINE LASER | Continuous | winter IRI | 09/10/2008 |  | MnROAD Low Volume Road | 1541 | 91484
87-O-2008 | 87 | Outside | Flexible | 11/29/2012 | Stone |  | 2 | RWP | Clay | 149 | 152.1 |  | 3-POINT LASER AND 1K LINE LASER | Continuous | winter IRI | 09/10/2008 |  | MnROAD Low Volume Road | 1541
87-O-2008 | 87 | Outside | Flexible | 11/29/2012 | Stone |  | 4 | RWP | Clay | 149 | 153.4 |  | 3-POINT LASER AND 1K LINE LASER | Continuous | winter IRI | 09/10/2008 |  | MnROAD Low Volume Road | 1541
87-I-2008 | 87 | Inside | Flexible | 01/09/2013 | Stone |  | 1 | RWP | Clay | 103.1 | 103.1 |  | 3-POINT LASER AND 1K LINE LASER | Continuous | winter IRI | 09/10/2008 |  | MnROAD Low Volume Road | 1582 | 96009
87-I-2008 | 87 | Inside | Flexible | 01/09/2013 | Stone |  | 3 | RWP | Clay | 105 | 106.9 |  | 3-POINT LASER AND 1K LINE LASER | Continuous | winter IRI | 09/10/2008 |  | MnROAD Low Volume Road | 1582 | 96009
87-O-2008 | 87 | Outside | Flexible | 01/09/2013 | Stone |  | 2 | RWP | Clay | 135.6 | 135 |  | 3-POINT LASER AND 1K LINE LASER | Continuous | winter IRI | 09/10/2008 |  | MnROAD Low Volume Road | 1582
87-O-2008 | 87 | Outside | Flexible | 01/09/2013 | Stone |  | 4 | RWP | Clay | 136.2 | 138.1 |  | 3-POINT LASER AND 1K LINE LASER | Continuous | winter IRI | 09/10/2008 |  | MnROAD Low Volume Road | 1582
87-I-2008 | 87 | Inside | Flexible | 06/11/2018 | Stone |  | 1 | RWP | Clay |  |  | 122.9 | 3K LINE LASER | Continuous |  | 09/10/2008 |  | MnROAD Low Volume Road | 3561 | 251136
87-I-2008 | 87 | Inside | Flexible | 06/11/2018 | Stone |  | 1 | LWP | Clay |  |  | 167.4 | 3K LINE LASER | Continuous |  | 09/10/2008 |  | MnROAD Low Volume Road | 3561 | 251136
87-I-2008 | 87 | Inside | Flexible | 06/11/2018 | Stone |  | 2 | LWP | Clay |  |  | 170 | 3K LINE LASER | Continuous |  | 09/10/2008 |  | MnROAD Low Volume Road | 3561 | 251136
87-I-2008 | 87 | Inside | Flexible | 06/11/2018 | Stone |  | 2 | RWP | Clay |  |  | 124.1 | 3K LINE LASER | Continuous |  | 09/10/2008 |  | MnROAD Low Volume Road | 3561 | 251136
87-O-2008 | 87 | Outside | Flexible | 06/11/2018 | Stone |  | 1 | LWP | Clay |  |  | 177.6 | 3K LINE LASER | Continuous |  | 09/10/2008 |  | MnROAD Low Volume Road | 3561
87-O-2008 | 87 | Outside | Flexible | 06/11/2018 | Stone |  | 1 | RWP | Clay |  |  | 196.7 | 3K LINE LASER | Continuous |  | 09/10/2008 |  | MnROAD Low Volume Road | 3561
87-O-2008 | 87 | Outside | Flexible | 06/11/2018 | Stone |  | 2 | LWP | Clay |  |  | 182.1 | 3K LINE LASER | Continuous |  | 09/10/2008 |  | MnROAD Low Volume Road | 3561
87-O-2008 | 87 | Outside | Flexible | 06/11/2018 | Stone |  | 2 | RWP | Clay |  |  | 198.6 | 3K LINE LASER | Continuous |  | 09/10/2008 |  | MnROAD Low Volume Road | 3561
87-I-2008 | 87 | Inside | Flexible | 08/16/2018 | Stone |  | 1 | LWP | Clay |  |  | 163 | 3K LINE LASER | Continuous |  | 09/10/2008 |  | MnROAD Low Volume Road | 3627 | 254572
87-I-2008 | 87 | Inside | Flexible | 08/16/2018 | Stone |  | 1 | RWP | Clay |  |  | 126.7 | 3K LINE LASER | Continuous |  | 09/10/2008 |  | MnROAD Low Volume Road | 3627 | 254572
87-I-2008 | 87 | Inside | Flexible | 08/16/2018 | Stone |  | 2 | RWP | Clay |  |  | 126.7 | 3K LINE LASER | Continuous |  | 09/10/2008 |  | MnROAD Low Volume Road | 3627 | 254572
87-I-2008 | 87 | Inside | Flexible | 08/16/2018 | Stone |  | 2 | LWP | Clay |  |  | 161.1 | 3K LINE LASER | Continuous |  | 09/10/2008 |  | MnROAD Low Volume Road | 3627 | 254572
87-O-2008 | 87 | Outside | Flexible | 08/16/2018 | Stone |  | 1 | LWP | Clay |  |  | 162.3 | 3K LINE LASER | Continuous |  | 09/10/2008 |  | MnROAD Low Volume Road | 3627
87-O-2008 | 87 | Outside | Flexible | 08/16/2018 | Stone |  | 1 | RWP | Clay |  |  | 187.2 | 3K LINE LASER | Continuous |  | 09/10/2008 |  | MnROAD Low Volume Road | 3627
87-O-2008 | 87 | Outside | Flexible | 08/16/2018 | Stone |  | 2 | RWP | Clay |  |  | 187.8 | 3K LINE LASER | Continuous |  | 09/10/2008 |  | MnROAD Low Volume Road | 3627
87-O-2008 | 87 | Outside | Flexible | 08/16/2018 | Stone |  | 2 | LWP | Clay |  |  | 163.6 | 3K LINE LASER | Continuous |  | 09/10/2008 |  | MnROAD Low Volume Road | 3627
87-I-2008 | 87 | Inside | Flexible | 10/02/2018 | Stone |  | 1 | RWP | Clay |  |  | 124.1 | 3K LINE LASER | Continuous |  | 09/10/2008 |  | MnROAD Low Volume Road | 3674 | 258334
87-I-2008 | 87 | Inside | Flexible | 10/02/2018 | Stone |  | 1 | LWP | Clay |  |  | 164.2 | 3K LINE LASER | Continuous |  | 09/10/2008 |  | MnROAD Low Volume Road | 3674 | 258334
87-I-2008 | 87 | Inside | Flexible | 10/02/2018 | Stone |  | 2 | LWP | Clay |  |  | 163.6 | 3K LINE LASER | Continuous |  | 09/10/2008 |  | MnROAD Low Volume Road | 3674 | 258334
87-I-2008 | 87 | Inside | Flexible | 10/02/2018 | Stone |  | 2 | RWP | Clay |  |  | 124.1 | 3K LINE LASER | Continuous |  | 09/10/2008 |  | MnROAD Low Volume Road | 3674 | 258334
87-O-2008 | 87 | Outside | Flexible | 10/02/2018 | Stone |  | 1 | RWP | Clay |  |  | 159.1 | 3K LINE LASER | Continuous |  | 09/10/2008 |  | MnROAD Low Volume Road | 3674
87-O-2008 | 87 | Outside | Flexible | 10/02/2018 | Stone |  | 1 | LWP | Clay |  |  | 129.9 | 3K LINE LASER | Continuous |  | 09/10/2008 |  | MnROAD Low Volume Road | 3674
87-O-2008 | 87 | Outside | Flexible | 10/02/2018 | Stone |  | 2 | RWP | Clay |  |  | 159.1 | 3K LINE LASER | Continuous |  | 09/10/2008 |  | MnROAD Low Volume Road | 3674
87-O-2008 | 87 | Outside | Flexible | 10/02/2018 | Stone |  | 2 | LWP | Clay |  |  | 134.3 | 3K LINE LASER | Continuous |  | 09/10/2008 |  | MnROAD Low Volume Road | 3674
87-I-2008 | 87 | Inside | Flexible | 03/19/2019 | Stone |  | 1 | RWP | Clay |  |  | 138.8 | GOCATOR2342 | Continuous |  | 09/10/2008 |  | MnROAD Low Volume Road | 3842 | 267120
87-I-2008 | 87 | Inside | Flexible | 03/19/2019 | Stone |  | 1 | LWP | Clay |  |  | 184.6 | GOCATOR2342 | Continuous |  | 09/10/2008 |  | MnROAD Low Volume Road | 3842 | 267120
87-I-2008 | 87 | Inside | Flexible | 03/19/2019 | Stone |  | 2 | LWP | Clay |  |  | 180.2 | GOCATOR2342 | Continuous |  | 09/10/2008 |  | MnROAD Low Volume Road | 3842 | 267120
87-I-2008 | 87 | Inside | Flexible | 03/19/2019 | Stone |  | 2 | RWP | Clay |  |  | 138.1 | GOCATOR2342 | Continuous |  | 09/10/2008 |  | MnROAD Low Volume Road | 3842 | 267120
87-O-2008 | 87 | Outside | Flexible | 03/19/2019 | Stone |  | 1 | RWP | Clay |  |  | 164.2 | GOCATOR2342 | Continuous |  | 09/10/2008 |  | MnROAD Low Volume Road | 3842
87-O-2008 | 87 | Outside | Flexible | 03/19/2019 | Stone |  | 1 | LWP | Clay |  |  | 154.1 | GOCATOR2342 | Continuous |  | 09/10/2008 |  | MnROAD Low Volume Road | 3842
87-O-2008 | 87 | Outside | Flexible | 03/19/2019 | Stone |  | 2 | RWP | Clay |  |  | 161.7 | GOCATOR2342 | Continuous |  | 09/10/2008 |  | MnROAD Low Volume Road | 3842
87-O-2008 | 87 | Outside | Flexible | 03/19/2019 | Stone |  | 2 | LWP | Clay |  |  | 157.2 | GOCATOR2342 | Continuous |  | 09/10/2008 |  | MnROAD Low Volume Road | 3842
87-I-2008 | 87 | Inside | Flexible | 05/21/2019 | Stone |  | 1 | LWP | Clay |  |  | 158.5 | GOCATOR2342 | Continuous |  | 09/10/2008 |  | MnROAD Low Volume Road | 3905 | 272683
87-I-2008 | 87 | Inside | Flexible | 05/21/2019 | Stone |  | 1 | RWP | Clay |  |  | 122.9 | GOCATOR2342 | Continuous |  | 09/10/2008 |  | MnROAD Low Volume Road | 3905 | 272683
87-I-2008 | 87 | Inside | Flexible | 05/21/2019 | Stone |  | 2 | LWP | Clay |  |  | 166.8 | GOCATOR2342 | Continuous |  | 09/10/2008 |  | MnROAD Low Volume Road | 3905 | 272683
87-I-2008 | 87 | Inside | Flexible | 05/21/2019 | Stone |  | 2 | RWP | Clay |  |  | 126.7 | GOCATOR2342 | Continuous |  | 09/10/2008 |  | MnROAD Low Volume Road | 3905 | 272683
87-O-2008 | 87 | Outside | Flexible | 05/21/2019 | Stone |  | 1 | LWP | Clay |  |  | 143.9 | GOCATOR2342 | Continuous |  | 09/10/2008 |  | MnROAD Low Volume Road | 3905
87-O-2008 | 87 | Outside | Flexible | 05/21/2019 | Stone |  | 1 | RWP | Clay |  |  | 167.4 | GOCATOR2342 | Continuous |  | 09/10/2008 |  | MnROAD Low Volume Road | 3905
87-O-2008 | 87 | Outside | Flexible | 05/21/2019 | Stone |  | 2 | LWP | Clay |  |  | 166.1 | GOCATOR2342 | Continuous |  | 09/10/2008 |  | MnROAD Low Volume Road | 3905
87-O-2008 | 87 | Outside | Flexible | 05/21/2019 | Stone |  | 2 | RWP | Clay |  |  | 189.1 | GOCATOR2342 | Continuous |  | 09/10/2008 |  | MnROAD Low Volume Road | 3905
87-I-2008 | 87 | Inside | Flexible | 08/29/2019 | Stone |  | 1 | LWP | Clay |  |  | 177.6 | GOCATOR2342 | Continuous |  | 09/10/2008 |  | MnROAD Low Volume Road | 4005 | 274537
87-I-2008 | 87 | Inside | Flexible | 08/29/2019 | Stone |  | 1 | RWP | Clay |  |  | 134.3 | GOCATOR2342 | Continuous |  | 09/10/2008 |  | MnROAD Low Volume Road | 4005 | 274537
87-I-2008 | 87 | Inside | Flexible | 08/29/2019 | Stone |  | 2 | LWP | Clay |  |  | 172.5 | GOCATOR2342 | Continuous |  | 09/10/2008 |  | MnROAD Low Volume Road | 4005 | 274537
87-I-2008 | 87 | Inside | Flexible | 08/29/2019 | Stone |  | 2 | RWP | Clay |  |  | 129.2 | GOCATOR2342 | Continuous |  | 09/10/2008 |  | MnROAD Low Volume Road | 4005 | 274537
87-O-2008 | 87 | Outside | Flexible | 03/26/2015 | Stone |  | 1 | RWP | Clay | 196.7 | 211.3 |  | 3-POINT LASER AND 1K LINE LASER | Continuous |  | 09/10/2008 |  | MnROAD Low Volume Road | 2388
87-O-2008 | 87 | Outside | Flexible | 03/26/2015 | Stone |  | 1 | LWP | Clay | 194.2 | 194.2 |  | 3-POINT LASER AND 1K LINE LASER | Continuous |  | 09/10/2008 |  | MnROAD Low Volume Road | 2388
87-O-2008 | 87 | Outside | Flexible | 03/26/2015 | Stone |  | 2 | RWP | Clay | 186.5 | 190.3 |  | 3-POINT LASER AND 1K LINE LASER | Continuous |  | 09/10/2008 |  | MnROAD Low Volume Road | 2388
87-O-2008 | 87 | Outside | Flexible | 03/26/2015 | Stone |  | 2 | LWP | Clay | 196.1 | 191.6 |  | 3-POINT LASER AND 1K LINE LASER | Continuous |  | 09/10/2008 |  | MnROAD Low Volume Road | 2388
87-I-2008 | 87 | Inside | Flexible | 04/02/2015 | Stone |  | 1 | LWP | Clay | 177 | 182.1 |  | 3-POINT LASER AND 1K LINE LASER | Continuous |  | 09/10/2008 |  | MnROAD Low Volume Road | 2395 | 156413
87-I-2008 | 87 | Inside | Flexible | 04/02/2015 | Stone |  | 1 | RWP | Clay | 130.5 | 150.2 |  | 3-POINT LASER AND 1K LINE LASER | Continuous |  | 09/10/2008 |  | MnROAD Low Volume Road | 2395 | 156413
87-I-2008 | 87 | Inside | Flexible | 04/02/2015 | Stone |  | 2 | LWP | Clay | 173.1 | 177 |  | 3-POINT LASER AND 1K LINE LASER | Continuous |  | 09/10/2008 |  | MnROAD Low Volume Road | 2395 | 156413
87-I-2008 | 87 | Inside | Flexible | 04/02/2015 | Stone |  | 2 | RWP | Clay | 130.5 | 143.9 |  | 3-POINT LASER AND 1K LINE LASER | Continuous |  | 09/10/2008 |  | MnROAD Low Volume Road | 2395 | 156413
87-O-2008 | 87 | Outside | Flexible | 04/02/2015 | Stone |  | 1 | LWP | Clay | 156.6 | 157.2 |  | 3-POINT LASER AND 1K LINE LASER | Continuous |  | 09/10/2008 |  | MnROAD Low Volume Road | 2395
87-O-2008 | 87 | Outside | Flexible | 04/02/2015 | Stone |  | 1 | RWP | Clay | 199.2 | 199.9 |  | 3-POINT LASER AND 1K LINE LASER | Continuous |  | 09/10/2008 |  | MnROAD Low Volume Road | 2395
87-O-2008 | 87 | Outside | Flexible | 04/02/2015 | Stone |  | 2 | RWP | Clay | 215.8 | 222.2 |  | 3-POINT LASER AND 1K LINE LASER | Continuous |  | 09/10/2008 |  | MnROAD Low Volume Road | 2395
87-O-2008 | 87 | Outside | Flexible | 04/02/2015 | Stone |  | 2 | LWP | Clay | 157.9 | 158.5 |  | 3-POINT LASER AND 1K LINE LASER | Continuous |  | 09/10/2008 |  | MnROAD Low Volume Road | 2395
87-I-2008 | 87 | Inside | Flexible | 05/13/2015 | Stone |  | 1 | RWP | Clay | 131.1 | 137.5 |  | 3-POINT LASER AND 1K LINE LASER | Continuous |  | 09/10/2008 |  | MnROAD Low Volume Road | 2436 | 160243
87-I-2008 | 87 | Inside | Flexible | 05/13/2015 | Stone |  | 1 | LWP | Clay | 163 | 163.6 |  | 3-POINT LASER AND 1K LINE LASER | Continuous |  | 09/10/2008 |  | MnROAD Low Volume Road | 2436 | 160243
87-I-2008 | 87 | Inside | Flexible | 05/13/2015 | Stone |  | 2 | RWP | Clay | 122.2 | 121 |  | 3-POINT LASER AND 1K LINE LASER | Continuous |  | 09/10/2008 |  | MnROAD Low Volume Road | 2436 | 160243
87-I-2008 | 87 | Inside | Flexible | 05/13/2015 | Stone |  | 2 | LWP | Clay | 157.9 | 157.9 |  | 3-POINT LASER AND 1K LINE LASER | Continuous |  | 09/10/2008 |  | MnROAD Low Volume Road | 2436 | 160243
87-O-2008 | 87 | Outside | Flexible | 05/13/2015 | Stone |  | 1 | RWP | Clay | 163 | 160.4 |  | 3-POINT LASER AND 1K LINE LASER | Continuous |  | 09/10/2008 |  | MnROAD Low Volume Road | 2436
87-O-2008 | 87 | Outside | Flexible | 05/13/2015 | Stone |  | 1 | LWP | Clay | 167.4 | 160.4 |  | 3-POINT LASER AND 1K LINE LASER | Continuous |  | 09/10/2008 |  | MnROAD Low Volume Road | 2436
87-O-2008 | 87 | Outside | Flexible | 05/13/2015 | Stone |  | 2 | RWP | Clay | 170 | 169.3 |  | 3-POINT LASER AND 1K LINE LASER | Continuous |  | 09/10/2008 |  | MnROAD Low Volume Road | 2436
87-O-2008 | 87 | Outside | Flexible | 05/13/2015 | Stone |  | 2 | LWP | Clay | 184 | 172.5 |  | 3-POINT LASER AND 1K LINE LASER | Continuous |  | 09/10/2008 |  | MnROAD Low Volume Road | 2436
87-I-2008 | 87 | Inside | Flexible | 08/06/2020 | Stone |  | 1 | LWP | Clay |  |  | 161.1 | GOCATOR2342 | Continuous |  | 09/10/2008 |  | MnROAD Low Volume Road | 4348 | 309654
87-I-2008 | 87 | Inside | Flexible | 08/06/2020 | Stone |  | 1 | RWP | Clay |  |  | 128 | GOCATOR2342 | Continuous |  | 09/10/2008 |  | MnROAD Low Volume Road | 4348 | 309654
87-I-2008 | 87 | Inside | Flexible | 08/06/2020 | Stone |  | 2 | RWP | Clay |  |  | 131.8 | GOCATOR2342 | Continuous |  | 09/10/2008 |  | MnROAD Low Volume Road | 4348 | 309654
87-I-2008 | 87 | Inside | Flexible | 08/06/2020 | Stone |  | 2 | LWP | Clay |  |  | 166.8 | GOCATOR2342 | Continuous |  | 09/10/2008 |  | MnROAD Low Volume Road | 4348 | 309654
87-O-2008 | 87 | Outside | Flexible | 08/06/2020 | Stone |  | 1 | LWP | Clay |  |  | 155.3 | GOCATOR2342 | Continuous |  | 09/10/2008 |  | MnROAD Low Volume Road | 4348
87-O-2008 | 87 | Outside | Flexible | 08/06/2020 | Stone |  | 1 | RWP | Clay |  |  | 181.4 | GOCATOR2342 | Continuous |  | 09/10/2008 |  | MnROAD Low Volume Road | 4348
87-O-2008 | 87 | Outside | Flexible | 08/06/2020 | Stone |  | 2 | LWP | Clay |  |  | 162.3 | GOCATOR2342 | Continuous |  | 09/10/2008 |  | MnROAD Low Volume Road | 4348
87-O-2008 | 87 | Outside | Flexible | 08/06/2020 | Stone |  | 2 | RWP | Clay |  |  | 185.2 | GOCATOR2342 | Continuous |  | 09/10/2008 |  | MnROAD Low Volume Road | 4348
87-O-2008 | 87 | Outside | Flexible | 08/06/2020 | Stone |  | 3 | RWP | Clay |  |  | 164.9 | GOCATOR2342 | Continuous |  | 09/10/2008 |  | MnROAD Low Volume Road | 4348
87-O-2008 | 87 | Outside | Flexible | 08/06/2020 | Stone |  | 3 | LWP | Clay |  |  | 140.7 | GOCATOR2342 | Continuous |  | 09/10/2008 |  | MnROAD Low Volume Road | 4348
87-I-2008 | 87 | Inside | Flexible | 12/02/2020 | Stone |  | 1 | LWP | Clay |  |  | 168.7 | GOCATOR2342 | Continuous | Winter Collection | 09/10/2008 |  | MnROAD Low Volume Road | 4466 | 320897
87-I-2008 | 87 | Inside | Flexible | 12/02/2020 | Stone |  | 1 | RWP | Clay |  |  | 125.4 | GOCATOR2342 | Continuous | Winter Collection | 09/10/2008 |  | MnROAD Low Volume Road | 4466 | 320897
87-I-2008 | 87 | Inside | Flexible | 12/02/2020 | Stone |  | 2 | RWP | Clay |  |  | 127.3 | GOCATOR2342 | Continuous | Winter Collection | 09/10/2008 |  | MnROAD Low Volume Road | 4466 | 320897
87-I-2008 | 87 | Inside | Flexible | 12/02/2020 | Stone |  | 2 | LWP | Clay |  |  | 168.7 | GOCATOR2342 | Continuous | Winter Collection | 09/10/2008 |  | MnROAD Low Volume Road | 4466 | 320897
87-O-2008 | 87 | Outside | Flexible | 12/02/2020 | Stone |  | 1 | LWP | Clay |  |  | 153.4 | GOCATOR2342 | Continuous | Winter Collection | 09/10/2008 |  | MnROAD Low Volume Road | 4466
87-O-2008 | 87 | Outside | Flexible | 12/02/2020 | Stone |  | 1 | RWP | Clay |  |  | 180.2 | GOCATOR2342 | Continuous | Winter Collection | 09/10/2008 |  | MnROAD Low Volume Road | 4466
87-O-2008 | 87 | Outside | Flexible | 12/02/2020 | Stone |  | 2 | LWP | Clay |  |  | 156 | GOCATOR2342 | Continuous | Winter Collection | 09/10/2008 |  | MnROAD Low Volume Road | 4466
87-O-2008 | 87 | Outside | Flexible | 12/02/2020 | Stone |  | 2 | RWP | Clay |  |  | 179.5 | GOCATOR2342 | Continuous | Winter Collection | 09/10/2008 |  | MnROAD Low Volume Road | 4466
87-I-2008 | 87 | Inside | Flexible | 01/13/2021 | Stone |  | 1 | LWP | Clay |  |  | 152.1 | GOCATOR2342 | Continuous | Winter Collection | 09/10/2008 |  | MnROAD Low Volume Road | 4508 | 320897
87-I-2008 | 87 | Inside | Flexible | 01/13/2021 | Stone |  | 1 | RWP | Clay |  |  | 129.2 | GOCATOR2342 | Continuous | Winter Collection | 09/10/2008 |  | MnROAD Low Volume Road | 4508 | 320897
87-I-2008 | 87 | Inside | Flexible | 01/13/2021 | Stone |  | 2 | LWP | Clay |  |  | 156.6 | GOCATOR2342 | Continuous | Winter Collection | 09/10/2008 |  | MnROAD Low Volume Road | 4508 | 320897
87-I-2008 | 87 | Inside | Flexible | 01/13/2021 | Stone |  | 2 | RWP | Clay |  |  | 119.7 | GOCATOR2342 | Continuous | Winter Collection | 09/10/2008 |  | MnROAD Low Volume Road | 4508 | 320897
87-I-2008 | 87 | Inside | Flexible | 01/13/2021 | Stone |  | 3 | LWP | Clay |  |  | 160.4 | GOCATOR2342 | Continuous | Winter Collection | 09/10/2008 |  | MnROAD Low Volume Road | 4508 | 320897
87-I-2008 | 87 | Inside | Flexible | 01/13/2021 | Stone |  | 3 | RWP | Clay |  |  | 128 | GOCATOR2342 | Continuous | Winter Collection | 09/10/2008 |  | MnROAD Low Volume Road | 4508 | 320897
87-O-2008 | 87 | Outside | Flexible | 01/13/2021 | Stone |  | 1 | RWP | Clay |  |  | 158.5 | GOCATOR2342 | Continuous | Winter Collection | 09/10/2008 |  | MnROAD Low Volume Road | 4508
87-O-2008 | 87 | Outside | Flexible | 01/13/2021 | Stone |  | 1 | LWP | Clay |  |  | 130.5 | GOCATOR2342 | Continuous | Winter Collection | 09/10/2008 |  | MnROAD Low Volume Road | 4508
87-O-2008 | 87 | Outside | Flexible | 01/13/2021 | Stone |  | 2 | LWP | Clay |  |  | 135 | GOCATOR2342 | Continuous | Winter Collection | 09/10/2008 |  | MnROAD Low Volume Road | 4508
87-O-2008 | 87 | Outside | Flexible | 01/13/2021 | Stone |  | 2 | RWP | Clay |  |  | 156.6 | GOCATOR2342 | Continuous | Winter Collection | 09/10/2008 |  | MnROAD Low Volume Road | 4508
87-I-2008 | 87 | Inside | Flexible | 02/03/2021 | Stone |  | 1 | RWP | Clay |  |  | 142 | GOCATOR2342 | Continuous | Winter Collection | 09/10/2008 |  | MnROAD Low Volume Road | 4529 | 321128
87-I-2008 | 87 | Inside | Flexible | 02/03/2021 | Stone |  | 1 | LWP | Clay |  |  | 178.9 | GOCATOR2342 | Continuous | Winter Collection | 09/10/2008 |  | MnROAD Low Volume Road | 4529 | 321128
87-I-2008 | 87 | Inside | Flexible | 02/03/2021 | Stone |  | 2 | RWP | Clay |  |  | 142.6 | GOCATOR2342 | Continuous | Winter Collection | 09/10/2008 |  | MnROAD Low Volume Road | 4529 | 321128
87-I-2008 | 87 | Inside | Flexible | 02/03/2021 | Stone |  | 2 | LWP | Clay |  |  | 187.8 | GOCATOR2342 | Continuous | Winter Collection | 09/10/2008 |  | MnROAD Low Volume Road | 4529 | 321128
87-O-2008 | 87 | Outside | Flexible | 02/03/2021 | Stone |  | 1 | LWP | Clay |  |  | 142.6 | GOCATOR2342 | Continuous | Winter Collection | 09/10/2008 |  | MnROAD Low Volume Road | 4529
87-O-2008 | 87 | Outside | Flexible | 02/03/2021 | Stone |  | 1 | RWP | Clay |  |  | 168.7 | GOCATOR2342 | Continuous | Winter Collection | 09/10/2008 |  | MnROAD Low Volume Road | 4529
87-O-2008 | 87 | Outside | Flexible | 02/03/2021 | Stone |  | 2 | RWP | Clay |  |  | 159.8 | GOCATOR2342 | Continuous | Winter Collection | 09/10/2008 |  | MnROAD Low Volume Road | 4529
87-O-2008 | 87 | Outside | Flexible | 02/03/2021 | Stone |  | 2 | LWP | Clay |  |  | 135.6 | GOCATOR2342 | Continuous | Winter Collection | 09/10/2008 |  | MnROAD Low Volume Road | 4529
87-I-2008 | 87 | Inside | Flexible | 03/18/2021 | Stone |  | 1 | RWP | Clay |  |  | 164.2 | GOCATOR2342 | Continuous |  | 09/10/2008 |  | MnROAD Low Volume Road | 4572 | 321128
87-I-2008 | 87 | Inside | Flexible | 03/18/2021 | Stone |  | 1 | LWP | Clay |  |  | 229.8 | GOCATOR2342 | Continuous |  | 09/10/2008 |  | MnROAD Low Volume Road | 4572 | 321128
87-I-2008 | 87 | Inside | Flexible | 03/18/2021 | Stone |  | 2 | LWP | Clay |  |  | 166.1 | GOCATOR2342 | Continuous |  | 09/10/2008 |  | MnROAD Low Volume Road | 4572 | 321128
87-I-2008 | 87 | Inside | Flexible | 03/18/2021 | Stone |  | 2 | RWP | Clay |  |  | 126 | GOCATOR2342 | Continuous |  | 09/10/2008 |  | MnROAD Low Volume Road | 4572 | 321128
87-O-2008 | 87 | Outside | Flexible | 03/18/2021 | Stone |  | 1 | RWP | Clay |  |  | 171.2 | GOCATOR2342 | Continuous |  | 09/10/2008 |  | MnROAD Low Volume Road | 4572
87-O-2008 | 87 | Outside | Flexible | 03/18/2021 | Stone |  | 1 | LWP | Clay |  |  | 152.1 | GOCATOR2342 | Continuous |  | 09/10/2008 |  | MnROAD Low Volume Road | 4572
87-O-2008 | 87 | Outside | Flexible | 03/18/2021 | Stone |  | 2 | LWP | Clay |  |  | 162.3 | GOCATOR2342 | Continuous |  | 09/10/2008 |  | MnROAD Low Volume Road | 4572
87-O-2008 | 87 | Outside | Flexible | 03/18/2021 | Stone |  | 2 | RWP | Clay |  |  | 183.3 | GOCATOR2342 | Continuous |  | 09/10/2008 |  | MnROAD Low Volume Road | 4572
87-O-2008 | 87 | Outside | Flexible | 10/26/2017 | Stone |  | 1 | LWP | Clay |  |  | 170.6 | 3K LINE LASER | Continuous |  | 09/10/2008 |  | MnROAD Low Volume Road | 3333
87-O-2008 | 87 | Outside | Flexible | 10/26/2017 | Stone |  | 1 | RWP | Clay |  |  | 196.1 | 3K LINE LASER | Continuous |  | 09/10/2008 |  | MnROAD Low Volume Road | 3333
87-O-2008 | 87 | Outside | Flexible | 10/26/2017 | Stone |  | 2 | RWP | Clay |  |  | 188.4 | 3K LINE LASER | Continuous |  | 09/10/2008 |  | MnROAD Low Volume Road | 3333
87-O-2008 | 87 | Outside | Flexible | 10/26/2017 | Stone |  | 2 | LWP | Clay |  |  | 160.4 | 3K LINE LASER | Continuous |  | 09/10/2008 |  | MnROAD Low Volume Road | 3333
87-I-2008 | 87 | Inside | Flexible | 03/28/2018 | Stone |  | 1 | LWP | Clay |  |  | 158.5 | 3K LINE LASER | Continuous | Lasers spaced within LTTP wheel path by 0.12 ft | 09/10/2008 |  | MnROAD Low Volume Road | 3486 | 245295
87-I-2008 | 87 | Inside | Flexible | 03/28/2018 | Stone |  | 1 | RWP | Clay |  |  | 124.8 | 3K LINE LASER | Continuous | Lasers spaced within LTTP wheel path by 0.12 ft | 09/10/2008 |  | MnROAD Low Volume Road | 3486 | 245295
87-I-2008 | 87 | Inside | Flexible | 03/28/2018 | Stone |  | 2 | RWP | Clay |  |  | 126 | 3K LINE LASER | Continuous | Lasers spaced within LTTP wheel path by 0.12 ft | 09/10/2008 |  | MnROAD Low Volume Road | 3486 | 245295
87-I-2008 | 87 | Inside | Flexible | 03/28/2018 | Stone |  | 2 | LWP | Clay |  |  | 159.1 | 3K LINE LASER | Continuous | Lasers spaced within LTTP wheel path by 0.12 ft | 09/10/2008 |  | MnROAD Low Volume Road | 3486 | 245295
87-O-2008 | 87 | Outside | Flexible | 03/28/2018 | Stone |  | 1 | LWP | Clay |  |  | 177.6 | 3K LINE LASER | Continuous | Lasers spaced within LTTP wheel path by 0.12 ft | 09/10/2008 |  | MnROAD Low Volume Road | 3486
87-O-2008 | 87 | Outside | Flexible | 03/28/2018 | Stone |  | 1 | RWP | Clay |  |  | 198 | 3K LINE LASER | Continuous | Lasers spaced within LTTP wheel path by 0.12 ft | 09/10/2008 |  | MnROAD Low Volume Road | 3486
87-O-2008 | 87 | Outside | Flexible | 03/28/2018 | Stone |  | 2 | RWP | Clay |  |  | 198 | 3K LINE LASER | Continuous | Lasers spaced within LTTP wheel path by 0.12 ft | 09/10/2008 |  | MnROAD Low Volume Road | 3486
87-O-2008 | 87 | Outside | Flexible | 03/28/2018 | Stone |  | 2 | LWP | Clay |  |  | 175.7 | 3K LINE LASER | Continuous | Lasers spaced within LTTP wheel path by 0.12 ft | 09/10/2008 |  | MnROAD Low Volume Road | 3486
87-I-2008 | 87 | Inside | Flexible | 04/25/2018 | Stone |  | 1 | RWP | Clay |  |  | 120.3 | 3K LINE LASER | Continuous |  | 09/10/2008 |  | MnROAD Low Volume Road | 3514 | 248748
87-I-2008 | 87 | Inside | Flexible | 04/25/2018 | Stone |  | 1 | LWP | Clay |  |  | 164.9 | 3K LINE LASER | Continuous |  | 09/10/2008 |  | MnROAD Low Volume Road | 3514 | 248748
87-I-2008 | 87 | Inside | Flexible | 04/25/2018 | Stone |  | 2 | RWP | Clay |  |  | 125.4 | 3K LINE LASER | Continuous |  | 09/10/2008 |  | MnROAD Low Volume Road | 3514 | 248748
87-I-2008 | 87 | Inside | Flexible | 04/25/2018 | Stone |  | 2 | LWP | Clay |  |  | 164.2 | 3K LINE LASER | Continuous |  | 09/10/2008 |  | MnROAD Low Volume Road | 3514 | 248748
87-O-2008 | 87 | Outside | Flexible | 04/25/2018 | Stone |  | 1 | RWP | Clay |  |  | 168.1 | 3K LINE LASER | Continuous |  | 09/10/2008 |  | MnROAD Low Volume Road | 3514
87-O-2008 | 87 | Outside | Flexible | 04/25/2018 | Stone |  | 1 | LWP | Clay |  |  | 139.4 | 3K LINE LASER | Continuous |  | 09/10/2008 |  | MnROAD Low Volume Road | 3514
87-O-2008 | 87 | Outside | Flexible | 04/25/2018 | Stone |  | 2 | LWP | Clay |  |  | 161.1 | 3K LINE LASER | Continuous |  | 09/10/2008 |  | MnROAD Low Volume Road | 3514
87-O-2008 | 87 | Outside | Flexible | 04/25/2018 | Stone |  | 2 | RWP | Clay |  |  | 189.7 | 3K LINE LASER | Continuous |  | 09/10/2008 |  | MnROAD Low Volume Road | 3514
87-I-2008 | 87 | Inside | Flexible | 11/10/2021 | Stone |  | 1 | RWP | Clay |  |  | 127.3 | GOCATOR2342 | Continuous |  | 09/10/2008 |  | MnROAD Low Volume Road | 4809 | 350142
87-I-2008 | 87 | Inside | Flexible | 11/10/2021 | Stone |  | 1 | LWP | Clay |  |  | 167.4 | GOCATOR2342 | Continuous |  | 09/10/2008 |  | MnROAD Low Volume Road | 4809 | 350142
87-I-2008 | 87 | Inside | Flexible | 11/10/2021 | Stone |  | 2 | RWP | Clay |  |  | 130.5 | GOCATOR2342 | Continuous |  | 09/10/2008 |  | MnROAD Low Volume Road | 4809 | 350142
87-I-2008 | 87 | Inside | Flexible | 11/10/2021 | Stone |  | 2 | LWP | Clay |  |  | 175.1 | GOCATOR2342 | Continuous |  | 09/10/2008 |  | MnROAD Low Volume Road | 4809 | 350142
87-O-2008 | 87 | Outside | Flexible | 11/10/2021 | Stone |  | 1 | LWP | Clay |  |  | 145.8 | GOCATOR2342 | Continuous |  | 09/10/2008 |  | MnROAD Low Volume Road | 4809
87-O-2008 | 87 | Outside | Flexible | 11/10/2021 | Stone |  | 1 | RWP | Clay |  |  | 169.3 | GOCATOR2342 | Continuous |  | 09/10/2008 |  | MnROAD Low Volume Road | 4809
87-O-2008 | 87 | Outside | Flexible | 11/10/2021 | Stone |  | 2 | RWP | Clay |  |  | 187.8 | GOCATOR2342 | Continuous |  | 09/10/2008 |  | MnROAD Low Volume Road | 4809
87-O-2008 | 87 | Outside | Flexible | 11/10/2021 | Stone |  | 2 | LWP | Clay |  |  | 164.9 | GOCATOR2342 | Continuous |  | 09/10/2008 |  | MnROAD Low Volume Road | 4809
87-I-2008 | 87 | Inside | Flexible | 09/14/2022 | Stone |  | 1 | RWP | Clay |  |  | 138.1 | GOCATOR2342 | Continuous |  | 09/10/2008 |  | MnROAD Low Volume Road | 5117 | 376679
87-I-2008 | 87 | Inside | Flexible | 09/14/2022 | Stone |  | 1 | LWP | Clay |  |  | 170.6 | GOCATOR2342 | Continuous |  | 09/10/2008 |  | MnROAD Low Volume Road | 5117 | 376679
87-I-2008 | 87 | Inside | Flexible | 09/14/2022 | Stone |  | 2 | LWP | Clay |  |  | 170 | GOCATOR2342 | Continuous |  | 09/10/2008 |  | MnROAD Low Volume Road | 5117 | 376679
87-I-2008 | 87 | Inside | Flexible | 09/14/2022 | Stone |  | 2 | RWP | Clay |  |  | 140.7 | GOCATOR2342 | Continuous |  | 09/10/2008 |  | MnROAD Low Volume Road | 5117 | 376679
87-O-2008 | 87 | Outside | Flexible | 09/14/2022 | Stone |  | 1 | LWP | Clay |  |  | 145.8 | GOCATOR2342 | Continuous |  | 09/10/2008 |  | MnROAD Low Volume Road | 5117
87-O-2008 | 87 | Outside | Flexible | 09/14/2022 | Stone |  | 1 | RWP | Clay |  |  | 170.6 | GOCATOR2342 | Continuous |  | 09/10/2008 |  | MnROAD Low Volume Road | 5117
87-O-2008 | 87 | Outside | Flexible | 09/14/2022 | Stone |  | 2 | LWP | Clay |  |  | 150.2 | GOCATOR2342 | Continuous |  | 09/10/2008 |  | MnROAD Low Volume Road | 5117
87-O-2008 | 87 | Outside | Flexible | 09/14/2022 | Stone |  | 2 | RWP | Clay |  |  | 171.9 | GOCATOR2342 | Continuous |  | 09/10/2008 |  | MnROAD Low Volume Road | 5117
87-I-2008 | 87 | Inside | Flexible | 05/10/2023 | Stone |  | 1 | RWP | Clay |  |  | 139.4 | GOCATOR2342 | Continuous |  | 09/10/2008 |  | MnROAD Low Volume Road | 5355 | 388020
87-I-2008 | 87 | Inside | Flexible | 05/10/2023 | Stone |  | 1 | LWP | Clay |  |  | 159.8 | GOCATOR2342 | Continuous |  | 09/10/2008 |  | MnROAD Low Volume Road | 5355 | 388020
87-I-2008 | 87 | Inside | Flexible | 05/10/2023 | Stone |  | 2 | LWP | Clay |  |  | 156.6 | GOCATOR2342 | Continuous |  | 09/10/2008 |  | MnROAD Low Volume Road | 5355 | 388020
87-I-2008 | 87 | Inside | Flexible | 05/10/2023 | Stone |  | 2 | RWP | Clay |  |  | 135 | GOCATOR2342 | Continuous |  | 09/10/2008 |  | MnROAD Low Volume Road | 5355 | 388020
87-O-2008 | 87 | Outside | Flexible | 05/10/2023 | Stone |  | 1 | LWP | Clay |  |  | 142 | GOCATOR2342 | Continuous |  | 09/10/2008 |  | MnROAD Low Volume Road | 5355
87-O-2008 | 87 | Outside | Flexible | 05/10/2023 | Stone |  | 1 | RWP | Clay |  |  | 166.1 | GOCATOR2342 | Continuous |  | 09/10/2008 |  | MnROAD Low Volume Road | 5355
87-O-2008 | 87 | Outside | Flexible | 05/10/2023 | Stone |  | 2 | LWP | Clay |  |  | 154.7 | GOCATOR2342 | Continuous |  | 09/10/2008 |  | MnROAD Low Volume Road | 5355
87-O-2008 | 87 | Outside | Flexible | 05/10/2023 | Stone |  | 2 | RWP | Clay |  |  | 173.1 | GOCATOR2342 | Continuous |  | 09/10/2008 |  | MnROAD Low Volume Road | 5355
87-I-2008 | 87 | Inside | Flexible | 07/18/2023 | Stone |  | 1 | LWP | Clay |  |  | 160.4 | GOCATOR2342 | Continuous |  | 09/10/2008 |  | MnROAD Low Volume Road | 5424 | 395832
87-I-2008 | 87 | Inside | Flexible | 07/18/2023 | Stone |  | 1 | RWP | Clay |  |  | 131.8 | GOCATOR2342 | Continuous |  | 09/10/2008 |  | MnROAD Low Volume Road | 5424 | 395832
87-I-2008 | 87 | Inside | Flexible | 07/18/2023 | Stone |  | 2 | LWP | Clay |  |  | 163.6 | GOCATOR2342 | Continuous |  | 09/10/2008 |  | MnROAD Low Volume Road | 5424 | 395832
87-I-2008 | 87 | Inside | Flexible | 07/18/2023 | Stone |  | 2 | RWP | Clay |  |  | 135 | GOCATOR2342 | Continuous |  | 09/10/2008 |  | MnROAD Low Volume Road | 5424 | 395832
87-O-2008 | 87 | Outside | Flexible | 07/18/2023 | Stone |  | 1 | RWP | Clay |  |  | 175.7 | GOCATOR2342 | Continuous |  | 09/10/2008 |  | MnROAD Low Volume Road | 5424
87-O-2008 | 87 | Outside | Flexible | 07/18/2023 | Stone |  | 1 | LWP | Clay |  |  | 156 | GOCATOR2342 | Continuous |  | 09/10/2008 |  | MnROAD Low Volume Road | 5424
87-O-2008 | 87 | Outside | Flexible | 07/18/2023 | Stone |  | 2 | RWP | Clay |  |  | 175.1 | GOCATOR2342 | Continuous |  | 09/10/2008 |  | MnROAD Low Volume Road | 5424
87-O-2008 | 87 | Outside | Flexible | 07/18/2023 | Stone |  | 2 | LWP | Clay |  |  | 159.8 | GOCATOR2342 | Continuous |  | 09/10/2008 |  | MnROAD Low Volume Road | 5424
87-I-2008 | 87 | Inside | Flexible | 11/09/2023 | Stone |  | 1 | LWP | Clay |  |  | 157.2 | GOCATOR2342 | Continuous |  | 09/10/2008 |  | MnROAD Low Volume Road | 5538 | 398519
87-I-2008 | 87 | Inside | Flexible | 11/09/2023 | Stone |  | 1 | LWP | Clay |  |  | 157.2 | GOCATOR2342 | Continuous |  | 09/10/2008 |  | MnROAD Low Volume Road | 5538 | 398519
87-I-2008 | 87 | Inside | Flexible | 11/09/2023 | Stone |  | 1 | RWP | Clay |  |  | 136.9 | GOCATOR2342 | Continuous |  | 09/10/2008 |  | MnROAD Low Volume Road | 5538 | 398519
87-I-2008 | 87 | Inside | Flexible | 11/09/2023 | Stone |  | 1 | RWP | Clay |  |  | 136.9 | GOCATOR2342 | Continuous |  | 09/10/2008 |  | MnROAD Low Volume Road | 5538 | 398519
87-I-2008 | 87 | Inside | Flexible | 11/09/2023 | Stone |  | 2 | RWP | Clay |  |  | 152.1 | GOCATOR2342 | Continuous |  | 09/10/2008 |  | MnROAD Low Volume Road | 5538 | 398519
87-I-2008 | 87 | Inside | Flexible | 11/09/2023 | Stone |  | 2 | LWP | Clay |  |  | 170.6 | GOCATOR2342 | Continuous |  | 09/10/2008 |  | MnROAD Low Volume Road | 5538 | 398519
87-I-2008 | 87 | Inside | Flexible | 11/09/2023 | Stone |  | 2 | RWP | Clay |  |  | 152.1 | GOCATOR2342 | Continuous |  | 09/10/2008 |  | MnROAD Low Volume Road | 5538 | 398519
87-I-2008 | 87 | Inside | Flexible | 11/09/2023 | Stone |  | 2 | LWP | Clay |  |  | 170.6 | GOCATOR2342 | Continuous |  | 09/10/2008 |  | MnROAD Low Volume Road | 5538 | 398519
87-O-2008 | 87 | Outside | Flexible | 11/09/2023 | Stone |  | 1 | RWP | Clay |  |  | 177 | GOCATOR2342 | Continuous |  | 09/10/2008 |  | MnROAD Low Volume Road | 5538
87-O-2008 | 87 | Outside | Flexible | 11/09/2023 | Stone |  | 1 | LWP | Clay |  |  | 145.8 | GOCATOR2342 | Continuous |  | 09/10/2008 |  | MnROAD Low Volume Road | 5538
87-O-2008 | 87 | Outside | Flexible | 11/09/2023 | Stone |  | 1 | LWP | Clay |  |  | 145.8 | GOCATOR2342 | Continuous |  | 09/10/2008 |  | MnROAD Low Volume Road | 5538
87-O-2008 | 87 | Outside | Flexible | 11/09/2023 | Stone |  | 1 | RWP | Clay |  |  | 177 | GOCATOR2342 | Continuous |  | 09/10/2008 |  | MnROAD Low Volume Road | 5538
87-O-2008 | 87 | Outside | Flexible | 08/29/2019 | Stone |  | 1 | LWP | Clay |  |  | 159.1 | GOCATOR2342 | Continuous |  | 09/10/2008 |  | MnROAD Low Volume Road | 4005
87-O-2008 | 87 | Outside | Flexible | 08/29/2019 | Stone |  | 1 | RWP | Clay |  |  | 185.9 | GOCATOR2342 | Continuous |  | 09/10/2008 |  | MnROAD Low Volume Road | 4005
87-O-2008 | 87 | Outside | Flexible | 08/29/2019 | Stone |  | 2 | LWP | Clay |  |  | 141.3 | GOCATOR2342 | Continuous |  | 09/10/2008 |  | MnROAD Low Volume Road | 4005
87-O-2008 | 87 | Outside | Flexible | 08/29/2019 | Stone |  | 2 | RWP | Clay |  |  | 163.6 | GOCATOR2342 | Continuous |  | 09/10/2008 |  | MnROAD Low Volume Road | 4005
87-I-2008 | 87 | Inside | Flexible | 10/24/2019 | Stone |  | 1 | LWP | Clay |  |  | 173.8 | GOCATOR2342 | Continuous |  | 09/10/2008 |  | MnROAD Low Volume Road | 4061 | 275918
87-I-2008 | 87 | Inside | Flexible | 10/24/2019 | Stone |  | 1 | RWP | Clay |  |  | 133 | GOCATOR2342 | Continuous |  | 09/10/2008 |  | MnROAD Low Volume Road | 4061 | 275918
87-I-2008 | 87 | Inside | Flexible | 10/24/2019 | Stone |  | 2 | RWP | Clay |  |  | 129.9 | GOCATOR2342 | Continuous |  | 09/10/2008 |  | MnROAD Low Volume Road | 4061 | 275918
87-I-2008 | 87 | Inside | Flexible | 10/24/2019 | Stone |  | 2 | LWP | Clay |  |  | 172.5 | GOCATOR2342 | Continuous |  | 09/10/2008 |  | MnROAD Low Volume Road | 4061 | 275918
87-O-2008 | 87 | Outside | Flexible | 10/24/2019 | Stone |  | 1 | LWP | Clay |  |  | 132.4 | GOCATOR2342 | Continuous |  | 09/10/2008 |  | MnROAD Low Volume Road | 4061
87-O-2008 | 87 | Outside | Flexible | 10/24/2019 | Stone |  | 1 | RWP | Clay |  |  | 160.4 | GOCATOR2342 | Continuous |  | 09/10/2008 |  | MnROAD Low Volume Road | 4061
87-O-2008 | 87 | Outside | Flexible | 10/24/2019 | Stone |  | 2 | RWP | Clay |  |  | 171.2 | GOCATOR2342 | Continuous |  | 09/10/2008 |  | MnROAD Low Volume Road | 4061
87-O-2008 | 87 | Outside | Flexible | 10/24/2019 | Stone |  | 2 | LWP | Clay |  |  | 145.8 | GOCATOR2342 | Continuous |  | 09/10/2008 |  | MnROAD Low Volume Road | 4061
87-I-2008 | 87 | Inside | Flexible | 03/10/2020 | Stone |  | 1 | RWP | Clay |  |  | 134.3 | GOCATOR2342 | Continuous |  | 09/10/2008 |  | MnROAD Low Volume Road | 4199 | 293588
87-I-2008 | 87 | Inside | Flexible | 03/10/2020 | Stone |  | 1 | LWP | Clay |  |  | 178.9 | GOCATOR2342 | Continuous |  | 09/10/2008 |  | MnROAD Low Volume Road | 4199 | 293588
87-I-2008 | 87 | Inside | Flexible | 03/10/2020 | Stone |  | 2 | RWP | Clay |  |  | 133.7 | GOCATOR2342 | Continuous |  | 09/10/2008 |  | MnROAD Low Volume Road | 4199 | 293588
87-I-2008 | 87 | Inside | Flexible | 03/10/2020 | Stone |  | 2 | LWP | Clay |  |  | 180.2 | GOCATOR2342 | Continuous |  | 09/10/2008 |  | MnROAD Low Volume Road | 4199 | 293588
87-O-2008 | 87 | Outside | Flexible | 03/10/2020 | Stone |  | 1 | RWP | Clay |  |  | 163.6 | GOCATOR2342 | Continuous |  | 09/10/2008 |  | MnROAD Low Volume Road | 4199
87-O-2008 | 87 | Outside | Flexible | 03/10/2020 | Stone |  | 1 | LWP | Clay |  |  | 140.7 | GOCATOR2342 | Continuous |  | 09/10/2008 |  | MnROAD Low Volume Road | 4199
87-O-2008 | 87 | Outside | Flexible | 03/10/2020 | Stone |  | 2 | RWP | Clay |  |  | 164.9 | GOCATOR2342 | Continuous |  | 09/10/2008 |  | MnROAD Low Volume Road | 4199
87-O-2008 | 87 | Outside | Flexible | 03/10/2020 | Stone |  | 2 | LWP | Clay |  |  | 142 | GOCATOR2342 | Continuous |  | 09/10/2008 |  | MnROAD Low Volume Road | 4199
87-O-2008 | 87 | Outside | Flexible | 11/09/2023 | Stone |  | 2 | RWP | Clay |  |  | 178.9 | GOCATOR2342 | Continuous |  | 09/10/2008 |  | MnROAD Low Volume Road | 5538
87-O-2008 | 87 | Outside | Flexible | 11/09/2023 | Stone |  | 2 | LWP | Clay |  |  | 144.5 | GOCATOR2342 | Continuous |  | 09/10/2008 |  | MnROAD Low Volume Road | 5538
87-O-2008 | 87 | Outside | Flexible | 11/09/2023 | Stone |  | 2 | LWP | Clay |  |  | 144.5 | GOCATOR2342 | Continuous |  | 09/10/2008 |  | MnROAD Low Volume Road | 5538
87-O-2008 | 87 | Outside | Flexible | 11/09/2023 | Stone |  | 2 | RWP | Clay |  |  | 178.9 | GOCATOR2342 | Continuous |  | 09/10/2008 |  | MnROAD Low Volume Road | 5538
87-I-2008 | 87 | Inside | Flexible | 02/07/2024 | Stone |  | 1 | LWP | Clay |  |  | 153.4 | GOCATOR2342 | Continuous |  | 09/10/2008 |  | MnROAD Low Volume Road | 5628 | 403161
87-I-2008 | 87 | Inside | Flexible | 02/07/2024 | Stone |  | 1 | RWP | Clay |  |  | 127.3 | GOCATOR2342 | Continuous |  | 09/10/2008 |  | MnROAD Low Volume Road | 5628 | 403161
87-I-2008 | 87 | Inside | Flexible | 02/07/2024 | Stone |  | 1 | LWP | Clay |  |  | 153.4 | GOCATOR2342 | Continuous |  | 09/10/2008 |  | MnROAD Low Volume Road | 5628 | 403161
87-I-2008 | 87 | Inside | Flexible | 02/07/2024 | Stone |  | 1 | RWP | Clay |  |  | 127.3 | GOCATOR2342 | Continuous |  | 09/10/2008 |  | MnROAD Low Volume Road | 5628 | 403161
87-I-2008 | 87 | Inside | Flexible | 02/07/2024 | Stone |  | 1 | LWP | Clay |  |  | 153.4 | GOCATOR2342 | Continuous |  | 09/10/2008 |  | MnROAD Low Volume Road | 5628 | 403161
87-I-2008 | 87 | Inside | Flexible | 02/07/2024 | Stone |  | 1 | RWP | Clay |  |  | 127.3 | GOCATOR2342 | Continuous |  | 09/10/2008 |  | MnROAD Low Volume Road | 5628 | 403161
87-I-2008 | 87 | Inside | Flexible | 02/07/2024 | Stone |  | 2 | RWP | Clay |  |  | 124.8 | GOCATOR2342 | Continuous |  | 09/10/2008 |  | MnROAD Low Volume Road | 5628 | 403161
87-I-2008 | 87 | Inside | Flexible | 02/07/2024 | Stone |  | 2 | LWP | Clay |  |  | 149 | GOCATOR2342 | Continuous |  | 09/10/2008 |  | MnROAD Low Volume Road | 5628 | 403161
87-I-2008 | 87 | Inside | Flexible | 02/07/2024 | Stone |  | 2 | RWP | Clay |  |  | 124.8 | GOCATOR2342 | Continuous |  | 09/10/2008 |  | MnROAD Low Volume Road | 5628 | 403161
87-I-2008 | 87 | Inside | Flexible | 02/07/2024 | Stone |  | 2 | LWP | Clay |  |  | 149 | GOCATOR2342 | Continuous |  | 09/10/2008 |  | MnROAD Low Volume Road | 5628 | 403161
87-I-2008 | 87 | Inside | Flexible | 02/07/2024 | Stone |  | 2 | LWP | Clay |  |  | 149 | GOCATOR2342 | Continuous |  | 09/10/2008 |  | MnROAD Low Volume Road | 5628 | 403161
87-I-2008 | 87 | Inside | Flexible | 02/07/2024 | Stone |  | 2 | RWP | Clay |  |  | 124.8 | GOCATOR2342 | Continuous |  | 09/10/2008 |  | MnROAD Low Volume Road | 5628 | 403161
87-O-2008 | 87 | Outside | Flexible | 02/07/2024 | Stone |  | 1 | RWP | Clay |  |  | 169.3 | GOCATOR2342 | Continuous |  | 09/10/2008 |  | MnROAD Low Volume Road | 5628
87-O-2008 | 87 | Outside | Flexible | 02/07/2024 | Stone |  | 1 | RWP | Clay |  |  | 169.3 | GOCATOR2342 | Continuous |  | 09/10/2008 |  | MnROAD Low Volume Road | 5628
87-O-2008 | 87 | Outside | Flexible | 02/07/2024 | Stone |  | 1 | LWP | Clay |  |  | 138.1 | GOCATOR2342 | Continuous |  | 09/10/2008 |  | MnROAD Low Volume Road | 5628
87-O-2008 | 87 | Outside | Flexible | 02/07/2024 | Stone |  | 1 | RWP | Clay |  |  | 169.3 | GOCATOR2342 | Continuous |  | 09/10/2008 |  | MnROAD Low Volume Road | 5628
87-O-2008 | 87 | Outside | Flexible | 02/07/2024 | Stone |  | 1 | LWP | Clay |  |  | 138.1 | GOCATOR2342 | Continuous |  | 09/10/2008 |  | MnROAD Low Volume Road | 5628
87-O-2008 | 87 | Outside | Flexible | 02/07/2024 | Stone |  | 1 | LWP | Clay |  |  | 138.1 | GOCATOR2342 | Continuous |  | 09/10/2008 |  | MnROAD Low Volume Road | 5628
87-O-2008 | 87 | Outside | Flexible | 02/07/2024 | Stone |  | 2 | LWP | Clay |  |  | 138.8 | GOCATOR2342 | Continuous |  | 09/10/2008 |  | MnROAD Low Volume Road | 5628
87-O-2008 | 87 | Outside | Flexible | 02/07/2024 | Stone |  | 2 | LWP | Clay |  |  | 138.8 | GOCATOR2342 | Continuous |  | 09/10/2008 |  | MnROAD Low Volume Road | 5628
87-O-2008 | 87 | Outside | Flexible | 02/07/2024 | Stone |  | 2 | RWP | Clay |  |  | 170 | GOCATOR2342 | Continuous |  | 09/10/2008 |  | MnROAD Low Volume Road | 5628
87-O-2008 | 87 | Outside | Flexible | 02/07/2024 | Stone |  | 2 | RWP | Clay |  |  | 170 | GOCATOR2342 | Continuous |  | 09/10/2008 |  | MnROAD Low Volume Road | 5628
87-O-2008 | 87 | Outside | Flexible | 02/07/2024 | Stone |  | 2 | RWP | Clay |  |  | 170 | GOCATOR2342 | Continuous |  | 09/10/2008 |  | MnROAD Low Volume Road | 5628
87-O-2008 | 87 | Outside | Flexible | 02/07/2024 | Stone |  | 2 | LWP | Clay |  |  | 138.8 | GOCATOR2342 | Continuous |  | 09/10/2008 |  | MnROAD Low Volume Road | 5628
87-I-2008 | 87 | Inside | Flexible | 05/12/2024 | Stone |  | 1 | RWP | Clay |  |  | 131.8 | GOCATOR2342 | Continuous |  | 09/10/2008 |  | MnROAD Low Volume Road | 5723 | 415817
87-I-2008 | 87 | Inside | Flexible | 05/12/2024 | Stone |  | 1 | LWP | Clay |  |  | 161.1 | GOCATOR2342 | Continuous |  | 09/10/2008 |  | MnROAD Low Volume Road | 5723 | 415817
87-I-2008 | 87 | Inside | Flexible | 05/12/2024 | Stone |  | 1 | LWP | Clay |  |  | 161.1 | GOCATOR2342 | Continuous |  | 09/10/2008 |  | MnROAD Low Volume Road | 5723 | 415817
87-I-2008 | 87 | Inside | Flexible | 05/12/2024 | Stone |  | 1 | RWP | Clay |  |  | 131.8 | GOCATOR2342 | Continuous |  | 09/10/2008 |  | MnROAD Low Volume Road | 5723 | 415817
87-I-2008 | 87 | Inside | Flexible | 05/12/2024 | Stone |  | 2 | RWP | Clay |  |  | 129.9 | GOCATOR2342 | Continuous |  | 09/10/2008 |  | MnROAD Low Volume Road | 5723 | 415817
87-I-2008 | 87 | Inside | Flexible | 05/12/2024 | Stone |  | 2 | LWP | Clay |  |  | 159.8 | GOCATOR2342 | Continuous |  | 09/10/2008 |  | MnROAD Low Volume Road | 5723 | 415817
87-I-2008 | 87 | Inside | Flexible | 05/12/2024 | Stone |  | 2 | LWP | Clay |  |  | 159.8 | GOCATOR2342 | Continuous |  | 09/10/2008 |  | MnROAD Low Volume Road | 5723 | 415817
87-I-2008 | 87 | Inside | Flexible | 05/12/2024 | Stone |  | 2 | RWP | Clay |  |  | 129.9 | GOCATOR2342 | Continuous |  | 09/10/2008 |  | MnROAD Low Volume Road | 5723 | 415817
87-O-2008 | 87 | Outside | Flexible | 05/12/2024 | Stone |  | 1 | RWP | Clay |  |  | 173.1 | GOCATOR2342 | Continuous |  | 09/10/2008 |  | MnROAD Low Volume Road | 5723
87-O-2008 | 87 | Outside | Flexible | 05/12/2024 | Stone |  | 1 | LWP | Clay |  |  | 147.7 | GOCATOR2342 | Continuous |  | 09/10/2008 |  | MnROAD Low Volume Road | 5723
87-O-2008 | 87 | Outside | Flexible | 05/12/2024 | Stone |  | 1 | RWP | Clay |  |  | 173.1 | GOCATOR2342 | Continuous |  | 09/10/2008 |  | MnROAD Low Volume Road | 5723
87-O-2008 | 87 | Outside | Flexible | 05/12/2024 | Stone |  | 1 | LWP | Clay |  |  | 147.7 | GOCATOR2342 | Continuous |  | 09/10/2008 |  | MnROAD Low Volume Road | 5723
87-O-2008 | 87 | Outside | Flexible | 05/12/2024 | Stone |  | 2 | LWP | Clay |  |  | 134.3 | GOCATOR2342 | Continuous |  | 09/10/2008 |  | MnROAD Low Volume Road | 5723
87-O-2008 | 87 | Outside | Flexible | 05/12/2024 | Stone |  | 2 | RWP | Clay |  |  | 170 | GOCATOR2342 | Continuous |  | 09/10/2008 |  | MnROAD Low Volume Road | 5723
87-O-2008 | 87 | Outside | Flexible | 05/12/2024 | Stone |  | 2 | RWP | Clay |  |  | 170 | GOCATOR2342 | Continuous |  | 09/10/2008 |  | MnROAD Low Volume Road | 5723
87-O-2008 | 87 | Outside | Flexible | 05/12/2024 | Stone |  | 2 | LWP | Clay |  |  | 134.3 | GOCATOR2342 | Continuous |  | 09/10/2008 |  | MnROAD Low Volume Road | 5723
87-I-2008 | 87 | Inside | Flexible | 05/12/2021 | Stone |  | 1 | RWP | Clay |  |  | 128 | GOCATOR2342 | Continuous |  | 09/10/2008 |  | MnROAD Low Volume Road | 4627 | 324971
87-I-2008 | 87 | Inside | Flexible | 05/12/2021 | Stone |  | 1 | LWP | Clay |  |  | 163.6 | GOCATOR2342 | Continuous |  | 09/10/2008 |  | MnROAD Low Volume Road | 4627 | 324971
87-I-2008 | 87 | Inside | Flexible | 05/12/2021 | Stone |  | 2 | RWP | Clay |  |  | 138.8 | GOCATOR2342 | Continuous |  | 09/10/2008 |  | MnROAD Low Volume Road | 4627 | 324971
87-I-2008 | 87 | Inside | Flexible | 05/12/2021 | Stone |  | 2 | LWP | Clay |  |  | 183.3 | GOCATOR2342 | Continuous |  | 09/10/2008 |  | MnROAD Low Volume Road | 4627 | 324971
87-I-2008 | 87 | Inside | Flexible | 05/12/2021 | Stone |  | 3 | RWP | Clay |  |  | 128 | GOCATOR2342 | Continuous |  | 09/10/2008 |  | MnROAD Low Volume Road | 4627 | 324971
87-I-2008 | 87 | Inside | Flexible | 05/12/2021 | Stone |  | 3 | LWP | Clay |  |  | 167.4 | GOCATOR2342 | Continuous |  | 09/10/2008 |  | MnROAD Low Volume Road | 4627 | 324971
87-O-2008 | 87 | Outside | Flexible | 05/12/2021 | Stone |  | 1 | LWP | Clay |  |  | 142.6 | GOCATOR2342 | Continuous |  | 09/10/2008 |  | MnROAD Low Volume Road | 4627
87-O-2008 | 87 | Outside | Flexible | 05/12/2021 | Stone |  | 1 | RWP | Clay |  |  | 163 | GOCATOR2342 | Continuous |  | 09/10/2008 |  | MnROAD Low Volume Road | 4627
87-O-2008 | 87 | Outside | Flexible | 05/12/2021 | Stone |  | 2 | RWP | Clay |  |  | 169.3 | GOCATOR2342 | Continuous |  | 09/10/2008 |  | MnROAD Low Volume Road | 4627
87-O-2008 | 87 | Outside | Flexible | 05/12/2021 | Stone |  | 2 | LWP | Clay |  |  | 147 | GOCATOR2342 | Continuous |  | 09/10/2008 |  | MnROAD Low Volume Road | 4627
87-O-2008 | 87 | Outside | Flexible | 05/12/2021 | Stone |  | 3 | RWP | Clay |  |  | 117.8 | GOCATOR2342 | Continuous |  | 09/10/2008 |  | MnROAD Low Volume Road | 4627
87-O-2008 | 87 | Outside | Flexible | 05/12/2021 | Stone |  | 3 | LWP | Clay |  |  | 86.6 | GOCATOR2342 | Continuous |  | 09/10/2008 |  | MnROAD Low Volume Road | 4627
87-I-2008 | 87 | Inside | Flexible | 09/12/2021 | Stone |  | 1 | RWP | Clay |  |  | 127.3 | GOCATOR2342 | Continuous |  | 09/10/2008 |  | MnROAD Low Volume Road | 4750 | 340755
87-I-2008 | 87 | Inside | Flexible | 09/12/2021 | Stone |  | 1 | LWP | Clay |  |  | 156.6 | GOCATOR2342 | Continuous |  | 09/10/2008 |  | MnROAD Low Volume Road | 4750 | 340755
87-I-2008 | 87 | Inside | Flexible | 09/12/2021 | Stone |  | 2 | LWP | Clay |  |  | 156 | GOCATOR2342 | Continuous |  | 09/10/2008 |  | MnROAD Low Volume Road | 4750 | 340755
87-I-2008 | 87 | Inside | Flexible | 09/12/2021 | Stone |  | 2 | RWP | Clay |  |  | 125.4 | GOCATOR2342 | Continuous |  | 09/10/2008 |  | MnROAD Low Volume Road | 4750 | 340755
87-O-2008 | 87 | Outside | Flexible | 09/12/2021 | Stone |  | 1 | LWP | Clay |  |  | 137.5 | GOCATOR2342 | Continuous |  | 09/10/2008 |  | MnROAD Low Volume Road | 4750
87-O-2008 | 87 | Outside | Flexible | 09/12/2021 | Stone |  | 1 | RWP | Clay |  |  | 159.1 | GOCATOR2342 | Continuous |  | 09/10/2008 |  | MnROAD Low Volume Road | 4750
87-O-2008 | 87 | Outside | Flexible | 09/12/2021 | Stone |  | 2 | LWP | Clay |  |  | 139.4 | GOCATOR2342 | Continuous |  | 09/10/2008 |  | MnROAD Low Volume Road | 4750
87-O-2008 | 87 | Outside | Flexible | 09/12/2021 | Stone |  | 2 | RWP | Clay |  |  | 168.1 | GOCATOR2342 | Continuous |  | 09/10/2008 |  | MnROAD Low Volume Road | 4750
88-I-2008 | 88 | Inside | Flexible | 04/02/2009 | Stone |  | 2 | RWP | Clay | 163 |  |  | 3-POINT LASER | Continuous |  | 09/10/2008 | 07/14/2017 | MnROAD Low Volume Road | 204 | 8826
88-I-2008 | 88 | Inside | Flexible | 04/02/2009 | Stone |  | 2 | LWP | Clay | 191 |  |  | 3-POINT LASER | Continuous |  | 09/10/2008 | 07/14/2017 | MnROAD Low Volume Road | 204 | 8826
88-O-2008 | 88 | Outside | Flexible | 04/02/2009 | Stone |  | 1 | RWP | Clay | 140.7 |  |  | 3-POINT LASER | Continuous |  | 09/10/2008 | 07/14/2017 | MnROAD Low Volume Road | 204
88-O-2008 | 88 | Outside | Flexible | 04/02/2009 | Stone |  | 1 | LWP | Clay | 203.1 |  |  | 3-POINT LASER | Continuous |  | 09/10/2008 | 07/14/2017 | MnROAD Low Volume Road | 204
88-O-2008 | 88 | Outside | Flexible | 04/02/2009 | Stone |  | 2 | RWP | Clay | 142.6 |  |  | 3-POINT LASER | Continuous |  | 09/10/2008 | 07/14/2017 | MnROAD Low Volume Road | 204
88-O-2008 | 88 | Outside | Flexible | 04/02/2009 | Stone |  | 2 | LWP | Clay | 212 |  |  | 3-POINT LASER | Continuous |  | 09/10/2008 | 07/14/2017 | MnROAD Low Volume Road | 204
88-I-2008 | 88 | Inside | Flexible | 07/02/2009 | Stone |  | 1 | RWP | Clay | 189.7 |  |  | 3-POINT LASER | Continuous |  | 09/10/2008 | 07/14/2017 | MnROAD Low Volume Road | 295 | 12707
88-I-2008 | 88 | Inside | Flexible | 07/02/2009 | Stone |  | 1 | LWP | Clay | 216.4 |  |  | 3-POINT LASER | Continuous |  | 09/10/2008 | 07/14/2017 | MnROAD Low Volume Road | 295 | 12707
88-I-2008 | 88 | Inside | Flexible | 07/02/2009 | Stone |  | 2 | LWP | Clay | 226.6 |  |  | 3-POINT LASER | Continuous |  | 09/10/2008 | 07/14/2017 | MnROAD Low Volume Road | 295 | 12707
88-I-2008 | 88 | Inside | Flexible | 07/02/2009 | Stone |  | 2 | RWP | Clay | 206.3 |  |  | 3-POINT LASER | Continuous |  | 09/10/2008 | 07/14/2017 | MnROAD Low Volume Road | 295 | 12707
88-O-2008 | 88 | Outside | Flexible | 07/02/2009 | Stone |  | 1 | RWP | Clay | 171.2 |  |  | 3-POINT LASER | Continuous |  | 09/10/2008 | 07/14/2017 | MnROAD Low Volume Road | 295
88-O-2008 | 88 | Outside | Flexible | 07/02/2009 | Stone |  | 1 | LWP | Clay | 212 |  |  | 3-POINT LASER | Continuous |  | 09/10/2008 | 07/14/2017 | MnROAD Low Volume Road | 295
88-O-2008 | 88 | Outside | Flexible | 07/02/2009 | Stone |  | 2 | LWP | Clay | 211.3 |  |  | 3-POINT LASER | Continuous |  | 09/10/2008 | 07/14/2017 | MnROAD Low Volume Road | 295
88-O-2008 | 88 | Outside | Flexible | 07/02/2009 | Stone |  | 2 | RWP | Clay | 175.1 |  |  | 3-POINT LASER | Continuous |  | 09/10/2008 | 07/14/2017 | MnROAD Low Volume Road | 295
88-I-2008 | 88 | Inside | Flexible | 11/18/2009 | Stone |  | 2 | RWP | Clay | 219 | 218.3 |  | 3-POINT LASER AND 1K LINE LASER | Continuous |  | 09/10/2008 | 07/14/2017 | MnROAD Low Volume Road | 434 | 19238
88-I-2008 | 88 | Inside | Flexible | 11/18/2009 | Stone |  | 4 | RWP | Clay | 220.3 | 229.2 |  | 3-POINT LASER AND 1K LINE LASER | Continuous |  | 09/10/2008 | 07/14/2017 | MnROAD Low Volume Road | 434 | 19238
88-I-2008 | 88 | Inside | Flexible | 11/18/2009 | Stone |  | 5 | LWP | Clay | 224.1 | 243.2 |  | 3-POINT LASER AND 1K LINE LASER | Continuous |  | 09/10/2008 | 07/14/2017 | MnROAD Low Volume Road | 434 | 19238
88-I-2008 | 88 | Inside | Flexible | 11/18/2009 | Stone |  | 7 | LWP | Clay | 214.5 | 238.7 |  | 3-POINT LASER AND 1K LINE LASER | Continuous |  | 09/10/2008 | 07/14/2017 | MnROAD Low Volume Road | 434 | 19238
88-O-2008 | 88 | Outside | Flexible | 11/18/2009 | Stone |  | 6 | LWP | Clay | 220.9 | 236.8 |  | 3-POINT LASER AND 1K LINE LASER | Continuous |  | 09/10/2008 | 07/14/2017 | MnROAD Low Volume Road | 434
88-O-2008 | 88 | Outside | Flexible | 11/18/2009 | Stone |  | 8 | LWP | Clay | 213.9 | 233 |  | 3-POINT LASER AND 1K LINE LASER | Continuous |  | 09/10/2008 | 07/14/2017 | MnROAD Low Volume Road | 434
88-I-2008 | 88 | Inside | Flexible | 03/09/2010 | Stone |  | 1 | LWP | Clay | 245.7 | 250.8 |  | 3-POINT LASER AND 1K LINE LASER | Continuous |  | 09/10/2008 | 07/14/2017 | MnROAD Low Volume Road | 545 | 28484
88-I-2008 | 88 | Inside | Flexible | 03/09/2010 | Stone |  | 3 | LWP | Clay | 212.6 | 266.7 |  | 3-POINT LASER AND 1K LINE LASER | Continuous |  | 09/10/2008 | 07/14/2017 | MnROAD Low Volume Road | 545 | 28484
88-I-2008 | 88 | Inside | Flexible | 03/09/2010 | Stone |  | 5 | RWP | Clay | 210.1 | 196.7 |  | 3-POINT LASER AND 1K LINE LASER | Continuous |  | 09/10/2008 | 07/14/2017 | MnROAD Low Volume Road | 545 | 28484
88-I-2008 | 88 | Inside | Flexible | 03/09/2010 | Stone |  | 7 | RWP | Clay | 194.2 | 200.5 |  | 3-POINT LASER AND 1K LINE LASER | Continuous |  | 09/10/2008 | 07/14/2017 | MnROAD Low Volume Road | 545 | 28484
88-O-2008 | 88 | Outside | Flexible | 03/09/2010 | Stone |  | 2 | LWP | Clay | 214.5 | 240 |  | 3-POINT LASER AND 1K LINE LASER | Continuous |  | 09/10/2008 | 07/14/2017 | MnROAD Low Volume Road | 545
88-O-2008 | 88 | Outside | Flexible | 03/09/2010 | Stone |  | 4 | LWP | Clay | 217.7 | 228.5 |  | 3-POINT LASER AND 1K LINE LASER | Continuous |  | 09/10/2008 | 07/14/2017 | MnROAD Low Volume Road | 545
88-O-2008 | 88 | Outside | Flexible | 03/09/2010 | Stone |  | 6 | RWP | Clay | 206.9 | 225.3 |  | 3-POINT LASER AND 1K LINE LASER | Continuous |  | 09/10/2008 | 07/14/2017 | MnROAD Low Volume Road | 545
88-O-2008 | 88 | Outside | Flexible | 03/09/2010 | Stone |  | 8 | RWP | Clay | 210.7 | 230.4 |  | 3-POINT LASER AND 1K LINE LASER | Continuous |  | 09/10/2008 | 07/14/2017 | MnROAD Low Volume Road | 545
88-I-2008 | 88 | Inside | Flexible | 06/24/2010 | Stone |  | 1 | RWP | Clay | 168.7 | 175.1 |  | 3-POINT LASER AND 1K LINE LASER | Continuous |  | 09/10/2008 | 07/14/2017 | MnROAD Low Volume Road | 652 | 31775
88-I-2008 | 88 | Inside | Flexible | 06/24/2010 | Stone |  | 3 | RWP | Clay | 175.7 | 179.5 |  | 3-POINT LASER AND 1K LINE LASER | Continuous |  | 09/10/2008 | 07/14/2017 | MnROAD Low Volume Road | 652 | 31775
88-I-2008 | 88 | Inside | Flexible | 06/24/2010 | Stone |  | 5 | LWP | Clay | 207.5 | 201.8 |  | 3-POINT LASER AND 1K LINE LASER | Continuous |  | 09/10/2008 | 07/14/2017 | MnROAD Low Volume Road | 652 | 31775
88-I-2008 | 88 | Inside | Flexible | 06/24/2010 | Stone |  | 7 | LWP | Clay | 199.2 | 194.8 |  | 3-POINT LASER AND 1K LINE LASER | Continuous |  | 09/10/2008 | 07/14/2017 | MnROAD Low Volume Road | 652 | 31775
88-O-2008 | 88 | Outside | Flexible | 06/24/2010 | Stone |  | 2 | RWP | Clay | 152.8 | 166.8 |  | 3-POINT LASER AND 1K LINE LASER | Continuous |  | 09/10/2008 | 07/14/2017 | MnROAD Low Volume Road | 652
88-O-2008 | 88 | Outside | Flexible | 06/24/2010 | Stone |  | 4 | RWP | Clay | 147.7 | 163 |  | 3-POINT LASER AND 1K LINE LASER | Continuous |  | 09/10/2008 | 07/14/2017 | MnROAD Low Volume Road | 652
88-O-2008 | 88 | Outside | Flexible | 06/24/2010 | Stone |  | 6 | LWP | Clay | 212.6 | 215.8 |  | 3-POINT LASER AND 1K LINE LASER | Continuous |  | 09/10/2008 | 07/14/2017 | MnROAD Low Volume Road | 652
88-O-2008 | 88 | Outside | Flexible | 06/24/2010 | Stone |  | 8 | LWP | Clay | 208.2 | 209.4 |  | 3-POINT LASER AND 1K LINE LASER | Continuous |  | 09/10/2008 | 07/14/2017 | MnROAD Low Volume Road | 652
88-I-2008 | 88 | Inside | Flexible | 10/13/2010 | Stone |  | 1 | LWP | Clay | 206.9 | 235.5 |  | 3-POINT LASER AND 1K LINE LASER | Continuous |  | 09/10/2008 | 07/14/2017 | MnROAD Low Volume Road | 763 | 39728
88-I-2008 | 88 | Inside | Flexible | 10/13/2010 | Stone |  | 1 | RWP | Clay | 185.9 | 215.8 |  | 3-POINT LASER AND 1K LINE LASER | Continuous |  | 09/10/2008 | 07/14/2017 | MnROAD Low Volume Road | 763 | 39728
88-I-2008 | 88 | Inside | Flexible | 10/13/2010 | Stone |  | 3 | RWP | Clay | 180.8 | 214.5 |  | 3-POINT LASER AND 1K LINE LASER | Continuous |  | 09/10/2008 | 07/14/2017 | MnROAD Low Volume Road | 763 | 39728
88-I-2008 | 88 | Inside | Flexible | 10/13/2010 | Stone |  | 3 | LWP | Clay | 227.3 | 251.4 |  | 3-POINT LASER AND 1K LINE LASER | Continuous |  | 09/10/2008 | 07/14/2017 | MnROAD Low Volume Road | 763 | 39728
88-O-2008 | 88 | Outside | Flexible | 10/13/2010 | Stone |  | 2 | LWP | Clay | 204.3 | 203.7 |  | 3-POINT LASER AND 1K LINE LASER | Continuous |  | 09/10/2008 | 07/14/2017 | MnROAD Low Volume Road | 763
88-O-2008 | 88 | Outside | Flexible | 10/13/2010 | Stone |  | 2 | RWP | Clay | 177 | 220.3 |  | 3-POINT LASER AND 1K LINE LASER | Continuous |  | 09/10/2008 | 07/14/2017 | MnROAD Low Volume Road | 763
88-O-2008 | 88 | Outside | Flexible | 10/13/2010 | Stone |  | 4 | RWP | Clay | 158.5 | 192.2 |  | 3-POINT LASER AND 1K LINE LASER | Continuous |  | 09/10/2008 | 07/14/2017 | MnROAD Low Volume Road | 763
88-O-2008 | 88 | Outside | Flexible | 10/13/2010 | Stone |  | 4 | LWP | Clay | 206.9 | 206.9 |  | 3-POINT LASER AND 1K LINE LASER | Continuous |  | 09/10/2008 | 07/14/2017 | MnROAD Low Volume Road | 763
88-I-2008 | 88 | Inside | Flexible | 03/28/2011 | Stone |  | 1 | RWP | Clay | 219 | 231.1 |  | 3-POINT LASER AND 1K LINE LASER | Continuous |  | 09/10/2008 | 07/14/2017 | MnROAD Low Volume Road | 929 | 51821
88-I-2008 | 88 | Inside | Flexible | 03/28/2011 | Stone |  | 3 | RWP | Clay | 218.3 | 229.2 |  | 3-POINT LASER AND 1K LINE LASER | Continuous |  | 09/10/2008 | 07/14/2017 | MnROAD Low Volume Road | 929 | 51821
88-I-2008 | 88 | Inside | Flexible | 03/29/2011 | Stone |  | 5 | LWP | Clay | 241.9 | 239.4 |  | 3-POINT LASER AND 1K LINE LASER | Continuous |  | 09/10/2008 | 07/14/2017 | MnROAD Low Volume Road | 930 | 52066
88-I-2008 | 88 | Inside | Flexible | 03/29/2011 | Stone |  | 7 | LWP | Clay | 220.9 | 362.9 |  | 3-POINT LASER AND 1K LINE LASER | Continuous |  | 09/10/2008 | 07/14/2017 | MnROAD Low Volume Road | 930 | 52066
88-I-2008 | 88 | Inside | Flexible | 06/27/2011 | Stone |  | 1 | LWP | Clay | 240 | 227.9 |  | 3-POINT LASER AND 1K LINE LASER | Continuous |  | 09/10/2008 | 07/14/2017 | MnROAD Low Volume Road | 1020 | 58613
88-I-2008 | 88 | Inside | Flexible | 06/27/2011 | Stone |  | 3 | LWP | Clay | 233 | 235.5 |  | 3-POINT LASER AND 1K LINE LASER | Continuous |  | 09/10/2008 | 07/14/2017 | MnROAD Low Volume Road | 1020 | 58613
88-I-2008 | 88 | Inside | Flexible | 06/27/2011 | Stone |  | 8 | RWP | Clay | 219 | 212.6 |  | 3-POINT LASER AND 1K LINE LASER | Continuous |  | 09/10/2008 | 07/14/2017 | MnROAD Low Volume Road | 1020 | 58613
88-I-2008 | 88 | Inside | Flexible | 06/27/2011 | Stone |  | 8 | RWP | Clay | 227.3 | 222.2 |  | 3-POINT LASER AND 1K LINE LASER | Continuous |  | 09/10/2008 | 07/14/2017 | MnROAD Low Volume Road | 1020 | 58613
88-O-2008 | 88 | Outside | Flexible | 06/27/2011 | Stone |  | 2 | LWP | Clay | 220.9 | 222.8 |  | 3-POINT LASER AND 1K LINE LASER | Continuous |  | 09/10/2008 | 07/14/2017 | MnROAD Low Volume Road | 1020
88-O-2008 | 88 | Outside | Flexible | 06/27/2011 | Stone |  | 4 | LWP | Clay | 235.5 | 217.7 |  | 3-POINT LASER AND 1K LINE LASER | Continuous |  | 09/10/2008 | 07/14/2017 | MnROAD Low Volume Road | 1020
88-O-2008 | 88 | Outside | Flexible | 06/27/2011 | Stone |  | 5 | RWP | Clay | 179.5 | 181.4 |  | 3-POINT LASER AND 1K LINE LASER | Continuous |  | 09/10/2008 | 07/14/2017 | MnROAD Low Volume Road | 1020
88-O-2008 | 88 | Outside | Flexible | 06/27/2011 | Stone |  | 7 | RWP | Clay | 177 | 194.8 |  | 3-POINT LASER AND 1K LINE LASER | Continuous |  | 09/10/2008 | 07/14/2017 | MnROAD Low Volume Road | 1020
88-I-2008 | 88 | Inside | Flexible | 09/19/2011 | Stone |  | 1 | RWP | Clay | 231.1 | 221.5 |  | 3-POINT LASER AND 1K LINE LASER | Continuous |  | 09/10/2008 | 07/14/2017 | MnROAD Low Volume Road | 1104 | 59215
88-I-2008 | 88 | Inside | Flexible | 09/19/2011 | Stone |  | 3 | RWP | Clay | 230.4 | 216.4 |  | 3-POINT LASER AND 1K LINE LASER | Continuous |  | 09/10/2008 | 07/14/2017 | MnROAD Low Volume Road | 1104 | 59215
88-O-2008 | 88 | Outside | Flexible | 09/19/2011 | Stone |  | 2 | RWP | Clay | 176.3 | 200.5 |  | 3-POINT LASER AND 1K LINE LASER | Continuous |  | 09/10/2008 | 07/14/2017 | MnROAD Low Volume Road | 1104
88-O-2008 | 88 | Outside | Flexible | 09/19/2011 | Stone |  | 4 | RWP | Clay | 175.7 | 181.4 |  | 3-POINT LASER AND 1K LINE LASER | Continuous |  | 09/10/2008 | 07/14/2017 | MnROAD Low Volume Road | 1104
88-I-2008 | 88 | Inside | Flexible | 09/20/2011 | Stone |  | 1 | LWP | Clay | 242.5 | 226.6 |  | 3-POINT LASER AND 1K LINE LASER | Continuous |  | 09/10/2008 | 07/14/2017 | MnROAD Low Volume Road | 1105 | 59215
88-I-2008 | 88 | Inside | Flexible | 09/20/2011 | Stone |  | 3 | LWP | Clay | 231.1 | 236.2 |  | 3-POINT LASER AND 1K LINE LASER | Continuous |  | 09/10/2008 | 07/14/2017 | MnROAD Low Volume Road | 1105 | 59215
88-O-2008 | 88 | Outside | Flexible | 09/20/2011 | Stone |  | 2 | LWP | Clay | 212 | 222.2 |  | 3-POINT LASER AND 1K LINE LASER | Continuous |  | 09/10/2008 | 07/14/2017 | MnROAD Low Volume Road | 1105
88-O-2008 | 88 | Outside | Flexible | 09/20/2011 | Stone |  | 4 | LWP | Clay | 229.8 | 230.4 |  | 3-POINT LASER AND 1K LINE LASER | Continuous |  | 09/10/2008 | 07/14/2017 | MnROAD Low Volume Road | 1105
88-I-2008 | 88 | Inside | Flexible | 03/20/2012 | Stone |  | 1 | LWP | Clay | 226 | 243.8 |  | 3-POINT LASER AND 1K LINE LASER | Continuous |  | 09/10/2008 | 07/14/2017 | MnROAD Low Volume Road | 1287 | 72429
88-I-2008 | 88 | Inside | Flexible | 03/20/2012 | Stone |  | 3 | LWP | Clay | 217.1 | 243.8 |  | 3-POINT LASER AND 1K LINE LASER | Continuous |  | 09/10/2008 | 07/14/2017 | MnROAD Low Volume Road | 1287 | 72429
88-I-2008 | 88 | Inside | Flexible | 03/20/2012 | Stone |  | 5 | RWP | Clay | 241.3 | 246.4 |  | 3-POINT LASER AND 1K LINE LASER | Continuous |  | 09/10/2008 | 07/14/2017 | MnROAD Low Volume Road | 1287 | 72429
88-I-2008 | 88 | Inside | Flexible | 03/20/2012 | Stone |  | 7 | RWP | Clay | 242.5 | 245.1 |  | 3-POINT LASER AND 1K LINE LASER | Continuous |  | 09/10/2008 | 07/14/2017 | MnROAD Low Volume Road | 1287 | 72429
88-O-2008 | 88 | Outside | Flexible | 03/20/2012 | Stone |  | 2 | LWP | Clay | 231.7 | 231.7 |  | 3-POINT LASER AND 1K LINE LASER | Continuous |  | 09/10/2008 | 07/14/2017 | MnROAD Low Volume Road | 1287
88-O-2008 | 88 | Outside | Flexible | 03/20/2012 | Stone |  | 4 | LWP | Clay | 262.3 | 217.1 |  | 3-POINT LASER AND 1K LINE LASER | Continuous |  | 09/10/2008 | 07/14/2017 | MnROAD Low Volume Road | 1287
88-O-2008 | 88 | Outside | Flexible | 03/20/2012 | Stone |  | 6 | RWP | Clay | 187.8 | 191.6 |  | 3-POINT LASER AND 1K LINE LASER | Continuous |  | 09/10/2008 | 07/14/2017 | MnROAD Low Volume Road | 1287
88-O-2008 | 88 | Outside | Flexible | 03/20/2012 | Stone |  | 8 | RWP | Clay | 194.8 | 195.4 |  | 3-POINT LASER AND 1K LINE LASER | Continuous |  | 09/10/2008 | 07/14/2017 | MnROAD Low Volume Road | 1287
88-I-2008 | 88 | Inside | Flexible | 06/28/2012 | Stone |  | 0 | LWP | Clay | 227.3 | 238.1 |  | 3-POINT LASER AND 1K LINE LASER | Continuous |  | 09/10/2008 | 07/14/2017 | MnROAD Low Volume Road | 1387 | 78395
88-I-2008 | 88 | Inside | Flexible | 06/28/2012 | Stone |  | 2 | LWP | Clay | 227.3 | 234.9 |  | 3-POINT LASER AND 1K LINE LASER | Continuous |  | 09/10/2008 | 07/14/2017 | MnROAD Low Volume Road | 1387 | 78395
88-I-2008 | 88 | Inside | Flexible | 06/28/2012 | Stone |  | 4 | RWP | Clay | 206.9 | 213.9 |  | 3-POINT LASER AND 1K LINE LASER | Continuous |  | 09/10/2008 | 07/14/2017 | MnROAD Low Volume Road | 1387 | 78395
88-I-2008 | 88 | Inside | Flexible | 06/28/2012 | Stone |  | 6 | RWP | Clay | 206.9 | 223.4 |  | 3-POINT LASER AND 1K LINE LASER | Continuous |  | 09/10/2008 | 07/14/2017 | MnROAD Low Volume Road | 1387 | 78395
88-O-2008 | 88 | Outside | Flexible | 06/28/2012 | Stone |  | 1 | LWP | Clay | 220.9 | 220.3 |  | 3-POINT LASER AND 1K LINE LASER | Continuous |  | 09/10/2008 | 07/14/2017 | MnROAD Low Volume Road | 1387
88-O-2008 | 88 | Outside | Flexible | 06/28/2012 | Stone |  | 3 | RWP | Clay | 199.2 | 191 |  | 3-POINT LASER AND 1K LINE LASER | Continuous |  | 09/10/2008 | 07/14/2017 | MnROAD Low Volume Road | 1387
88-O-2008 | 88 | Outside | Flexible | 06/28/2012 | Stone |  | 5 | RWP | Clay | 150.9 | 177.6 |  | 3-POINT LASER AND 1K LINE LASER | Continuous |  | 09/10/2008 | 07/14/2017 | MnROAD Low Volume Road | 1387
88-O-2008 | 88 | Outside | Flexible | 06/28/2012 | Stone |  | 9 | LWP | Clay | 230.4 | 232.4 |  | 3-POINT LASER AND 1K LINE LASER | Continuous |  | 09/10/2008 | 07/14/2017 | MnROAD Low Volume Road | 1387
88-I-2008 | 88 | Inside | Flexible | 04/02/2009 | Stone |  | 1 | RWP | Clay | 173.1 |  |  | 3-POINT LASER | Continuous |  | 09/10/2008 | 07/14/2017 | MnROAD Low Volume Road | 204 | 8826
88-I-2008 | 88 | Inside | Flexible | 04/02/2009 | Stone |  | 1 | LWP | Clay | 198 |  |  | 3-POINT LASER | Continuous |  | 09/10/2008 | 07/14/2017 | MnROAD Low Volume Road | 204 | 8826
88-I-2008 | 88 | Inside | Flexible | 09/28/2012 | Stone |  | 3 | RWP | Clay | 192.2 | 203.1 |  | 3-POINT LASER AND 1K LINE LASER | Continuous |  | 09/10/2008 | 07/14/2017 | MnROAD Low Volume Road | 1479 | 85984
88-I-2008 | 88 | Inside | Flexible | 09/28/2012 | Stone |  | 3 | LWP | Clay | 213.3 | 199.9 |  | 3-POINT LASER AND 1K LINE LASER | Continuous |  | 09/10/2008 | 07/14/2017 | MnROAD Low Volume Road | 1479 | 85984
88-I-2008 | 88 | Inside | Flexible | 09/28/2012 | Stone |  | 5 | RWP | Clay | 198 | 205 |  | 3-POINT LASER AND 1K LINE LASER | Continuous |  | 09/10/2008 | 07/14/2017 | MnROAD Low Volume Road | 1479 | 85984
88-O-2008 | 88 | Outside | Flexible | 09/28/2012 | Stone |  | 2 | RWP | Clay | 149 | 175.7 |  | 3-POINT LASER AND 1K LINE LASER | Continuous |  | 09/10/2008 | 07/14/2017 | MnROAD Low Volume Road | 1479
88-O-2008 | 88 | Outside | Flexible | 09/28/2012 | Stone |  | 2 | LWP | Clay | 210.1 | 207.5 |  | 3-POINT LASER AND 1K LINE LASER | Continuous |  | 09/10/2008 | 07/14/2017 | MnROAD Low Volume Road | 1479
88-O-2008 | 88 | Outside | Flexible | 09/28/2012 | Stone |  | 4 | RWP | Clay | 145.1 | 168.1 |  | 3-POINT LASER AND 1K LINE LASER | Continuous |  | 09/10/2008 | 07/14/2017 | MnROAD Low Volume Road | 1479
88-O-2008 | 88 | Outside | Flexible | 09/28/2012 | Stone |  | 4 | LWP | Clay | 215.2 | 213.3 |  | 3-POINT LASER AND 1K LINE LASER | Continuous |  | 09/10/2008 | 07/14/2017 | MnROAD Low Volume Road | 1479
88-O-2008 | 88 | Outside | Flexible | 09/28/2012 | Stone |  | 6 | RWP | Clay | 152.1 | 177.6 |  | 3-POINT LASER AND 1K LINE LASER | Continuous |  | 09/10/2008 | 07/14/2017 | MnROAD Low Volume Road | 1479
88-I-2008 | 88 | Inside | Flexible | 11/15/2012 | Stone |  | 5 | RWP | Clay | 197.3 | 207.5 |  | 3-POINT LASER AND 1K LINE LASER | Continuous | winter IRI | 09/10/2008 | 07/14/2017 | MnROAD Low Volume Road | 1527 | 89958
88-I-2008 | 88 | Inside | Flexible | 11/15/2012 | Stone |  | 7 | RWP | Clay | 196.7 | 206.3 |  | 3-POINT LASER AND 1K LINE LASER | Continuous | winter IRI | 09/10/2008 | 07/14/2017 | MnROAD Low Volume Road | 1527 | 89958
88-O-2008 | 88 | Outside | Flexible | 11/15/2012 | Stone |  | 6 | RWP | Clay | 150.9 | 182.1 |  | 3-POINT LASER AND 1K LINE LASER | Continuous | winter IRI | 09/10/2008 | 07/14/2017 | MnROAD Low Volume Road | 1527
88-O-2008 | 88 | Outside | Flexible | 11/15/2012 | Stone |  | 8 | RWP | Clay | 145.8 | 165.5 |  | 3-POINT LASER AND 1K LINE LASER | Continuous | winter IRI | 09/10/2008 | 07/14/2017 | MnROAD Low Volume Road | 1527
88-I-2008 | 88 | Inside | Flexible | 11/29/2012 | Stone |  | 1 | RWP | Clay | 199.2 | 203.1 |  | 3-POINT LASER AND 1K LINE LASER | Continuous | winter IRI | 09/10/2008 | 07/14/2017 | MnROAD Low Volume Road | 1541 | 91484
88-I-2008 | 88 | Inside | Flexible | 11/29/2012 | Stone |  | 3 | RWP | Clay | 201.8 | 206.9 |  | 3-POINT LASER AND 1K LINE LASER | Continuous | winter IRI | 09/10/2008 | 07/14/2017 | MnROAD Low Volume Road | 1541 | 91484
88-O-2008 | 88 | Outside | Flexible | 11/29/2012 | Stone |  | 2 | RWP | Clay | 156 | 176.3 |  | 3-POINT LASER AND 1K LINE LASER | Continuous | winter IRI | 09/10/2008 | 07/14/2017 | MnROAD Low Volume Road | 1541
88-O-2008 | 88 | Outside | Flexible | 11/29/2012 | Stone |  | 4 | RWP | Clay | 159.1 | 178.9 |  | 3-POINT LASER AND 1K LINE LASER | Continuous | winter IRI | 09/10/2008 | 07/14/2017 | MnROAD Low Volume Road | 1541
88-I-2008 | 88 | Inside | Flexible | 01/09/2013 | Stone |  | 1 | RWP | Clay | 201.2 | 197.3 |  | 3-POINT LASER AND 1K LINE LASER | Continuous | winter IRI | 09/10/2008 | 07/14/2017 | MnROAD Low Volume Road | 1582 | 96009
88-I-2008 | 88 | Inside | Flexible | 01/09/2013 | Stone |  | 3 | RWP | Clay | 198.6 | 196.7 |  | 3-POINT LASER AND 1K LINE LASER | Continuous | winter IRI | 09/10/2008 | 07/14/2017 | MnROAD Low Volume Road | 1582 | 96009
88-O-2008 | 88 | Outside | Flexible | 01/09/2013 | Stone |  | 2 | RWP | Clay | 210.1 | 233.6 |  | 3-POINT LASER AND 1K LINE LASER | Continuous | winter IRI | 09/10/2008 | 07/14/2017 | MnROAD Low Volume Road | 1582
88-O-2008 | 88 | Outside | Flexible | 01/09/2013 | Stone |  | 4 | RWP | Clay | 199.2 | 226.6 |  | 3-POINT LASER AND 1K LINE LASER | Continuous | winter IRI | 09/10/2008 | 07/14/2017 | MnROAD Low Volume Road | 1582
88-I-2008 | 88 | Inside | Flexible | 01/29/2013 | Stone |  | 1 | RWP | Clay | 193.5 | 202.4 |  | 3-POINT LASER AND 1K LINE LASER | Continuous | winter IRI | 09/10/2008 | 07/14/2017 | MnROAD Low Volume Road | 1602 | 97190
88-O-2008 | 88 | Outside | Flexible | 01/29/2013 | Stone |  | 2 | RWP | Clay | 170 | 197.3 |  | 3-POINT LASER AND 1K LINE LASER | Continuous | winter IRI | 09/10/2008 | 07/14/2017 | MnROAD Low Volume Road | 1602
88-I-2008 | 88 | Inside | Flexible | 03/11/2013 | Stone |  | 1 | RWP | Clay | 191.6 | 214.5 |  | 3-POINT LASER AND 1K LINE LASER | Continuous | winter IRI | 09/10/2008 | 07/14/2017 | MnROAD Low Volume Road | 1643 | 98999
88-O-2008 | 88 | Outside | Flexible | 03/11/2013 | Stone |  | 2 | RWP | Clay | 170.6 | 207.5 |  | 3-POINT LASER AND 1K LINE LASER | Continuous | winter IRI | 09/10/2008 | 07/14/2017 | MnROAD Low Volume Road | 1643
88-I-2008 | 88 | Inside | Flexible | 04/04/2013 | Stone |  | 1 | LWP | Clay | 196.7 | 207.5 |  | 3-POINT LASER AND 1K LINE LASER | Continuous |  | 09/10/2008 | 07/14/2017 | MnROAD Low Volume Road | 1667 | 100723
88-I-2008 | 88 | Inside | Flexible | 04/04/2013 | Stone |  | 3 | LWP | Clay | 199.9 | 198.6 |  | 3-POINT LASER AND 1K LINE LASER | Continuous |  | 09/10/2008 | 07/14/2017 | MnROAD Low Volume Road | 1667 | 100723
88-I-2008 | 88 | Inside | Flexible | 04/04/2013 | Stone |  | 5 | RWP | Clay | 191 | 198 |  | 3-POINT LASER AND 1K LINE LASER | Continuous |  | 09/10/2008 | 07/14/2017 | MnROAD Low Volume Road | 1667 | 100723
88-I-2008 | 88 | Inside | Flexible | 04/04/2013 | Stone |  | 7 | RWP | Clay | 177.6 | 189.7 |  | 3-POINT LASER AND 1K LINE LASER | Continuous |  | 09/10/2008 | 07/14/2017 | MnROAD Low Volume Road | 1667 | 100723
88-O-2008 | 88 | Outside | Flexible | 04/04/2013 | Stone |  | 2 | LWP | Clay | 208.8 | 203.7 |  | 3-POINT LASER AND 1K LINE LASER | Continuous |  | 09/10/2008 | 07/14/2017 | MnROAD Low Volume Road | 1667
88-O-2008 | 88 | Outside | Flexible | 04/04/2013 | Stone |  | 4 | LWP | Clay | 205 | 196.7 |  | 3-POINT LASER AND 1K LINE LASER | Continuous |  | 09/10/2008 | 07/14/2017 | MnROAD Low Volume Road | 1667
88-O-2008 | 88 | Outside | Flexible | 04/04/2013 | Stone |  | 6 | RWP | Clay | 152.8 | 181.4 |  | 3-POINT LASER AND 1K LINE LASER | Continuous |  | 09/10/2008 | 07/14/2017 | MnROAD Low Volume Road | 1667
88-O-2008 | 88 | Outside | Flexible | 04/04/2013 | Stone |  | 8 | RWP | Clay | 152.1 | 178.2 |  | 3-POINT LASER AND 1K LINE LASER | Continuous |  | 09/10/2008 | 07/14/2017 | MnROAD Low Volume Road | 1667
88-I-2008 | 88 | Inside | Flexible | 07/10/2013 | Stone |  | 1 | LWP | Clay | 198.6 | 198.6 |  | 3-POINT LASER AND 1K LINE LASER | Continuous |  | 09/10/2008 | 07/14/2017 | MnROAD Low Volume Road | 1764 | 103701
88-I-2008 | 88 | Inside | Flexible | 07/10/2013 | Stone |  | 3 | LWP | Clay | 194.8 | 195.4 |  | 3-POINT LASER AND 1K LINE LASER | Continuous |  | 09/10/2008 | 07/14/2017 | MnROAD Low Volume Road | 1764 | 103701
88-I-2008 | 88 | Inside | Flexible | 07/10/2013 | Stone |  | 5 | RWP | Clay | 171.2 | 178.9 |  | 3-POINT LASER AND 1K LINE LASER | Continuous |  | 09/10/2008 | 07/14/2017 | MnROAD Low Volume Road | 1764 | 103701
88-I-2008 | 88 | Inside | Flexible | 07/10/2013 | Stone |  | 7 | RWP | Clay | 173.1 | 178.2 |  | 3-POINT LASER AND 1K LINE LASER | Continuous |  | 09/10/2008 | 07/14/2017 | MnROAD Low Volume Road | 1764 | 103701
88-O-2008 | 88 | Outside | Flexible | 07/10/2013 | Stone |  | 2 | LWP | Clay | 195.4 | 198 |  | 3-POINT LASER AND 1K LINE LASER | Continuous |  | 09/10/2008 | 07/14/2017 | MnROAD Low Volume Road | 1764
88-O-2008 | 88 | Outside | Flexible | 07/10/2013 | Stone |  | 4 | LWP | Clay | 191.6 | 191 |  | 3-POINT LASER AND 1K LINE LASER | Continuous |  | 09/10/2008 | 07/14/2017 | MnROAD Low Volume Road | 1764
88-O-2008 | 88 | Outside | Flexible | 07/10/2013 | Stone |  | 6 | RWP | Clay | 155.3 | 156 |  | 3-POINT LASER AND 1K LINE LASER | Continuous |  | 09/10/2008 | 07/14/2017 | MnROAD Low Volume Road | 1764
88-O-2008 | 88 | Outside | Flexible | 07/10/2013 | Stone |  | 8 | RWP | Clay | 142 | 149.6 |  | 3-POINT LASER AND 1K LINE LASER | Continuous |  | 09/10/2008 | 07/14/2017 | MnROAD Low Volume Road | 1764
88-I-2008 | 88 | Inside | Flexible | 10/09/2013 | Stone |  | 1 | LWP | Clay | 174.4 | 175.7 |  | 3-POINT LASER AND 1K LINE LASER | Continuous |  | 09/10/2008 | 07/14/2017 | MnROAD Low Volume Road | 1855 | 109529
88-I-2008 | 88 | Inside | Flexible | 10/09/2013 | Stone |  | 3 | RWP | Clay | 181.4 | 186.5 |  | 3-POINT LASER AND 1K LINE LASER | Continuous |  | 09/10/2008 | 07/14/2017 | MnROAD Low Volume Road | 1855 | 109529
88-O-2008 | 88 | Outside | Flexible | 10/09/2013 | Stone |  | 2 | LWP | Clay | 195.4 | 190.3 |  | 3-POINT LASER AND 1K LINE LASER | Continuous |  | 09/10/2008 | 07/14/2017 | MnROAD Low Volume Road | 1855
88-O-2008 | 88 | Outside | Flexible | 10/09/2013 | Stone |  | 4 | RWP | Clay | 149 | 147.7 |  | 3-POINT LASER AND 1K LINE LASER | Continuous |  | 09/10/2008 | 07/14/2017 | MnROAD Low Volume Road | 1855
88-I-2008 | 88 | Inside | Flexible | 05/13/2014 | Stone |  | 1 | LWP | Clay | 207.5 | 208.2 |  | 3-POINT LASER AND 1K LINE LASER | Continuous |  | 09/10/2008 | 07/14/2017 | MnROAD Low Volume Road | 2071 | 127718
88-I-2008 | 88 | Inside | Flexible | 05/13/2014 | Stone |  | 1 | RWP | Clay | 252.7 | 243.2 |  | 3-POINT LASER AND 1K LINE LASER | Continuous |  | 09/10/2008 | 07/14/2017 | MnROAD Low Volume Road | 2071 | 127718
88-I-2008 | 88 | Inside | Flexible | 05/13/2014 | Stone |  | 2 | LWP | Clay | 205.6 | 205 |  | 3-POINT LASER AND 1K LINE LASER | Continuous |  | 09/10/2008 | 07/14/2017 | MnROAD Low Volume Road | 2071 | 127718
88-I-2008 | 88 | Inside | Flexible | 05/13/2014 | Stone |  | 2 | RWP | Clay | 229.8 | 239.4 |  | 3-POINT LASER AND 1K LINE LASER | Continuous |  | 09/10/2008 | 07/14/2017 | MnROAD Low Volume Road | 2071 | 127718
88-O-2008 | 88 | Outside | Flexible | 05/13/2014 | Stone |  | 1 | RWP | Clay | 185.2 | 185.2 |  | 3-POINT LASER AND 1K LINE LASER | Continuous |  | 09/10/2008 | 07/14/2017 | MnROAD Low Volume Road | 2071
88-O-2008 | 88 | Outside | Flexible | 05/13/2014 | Stone |  | 1 | LWP | Clay | 210.7 | 213.3 |  | 3-POINT LASER AND 1K LINE LASER | Continuous |  | 09/10/2008 | 07/14/2017 | MnROAD Low Volume Road | 2071
88-O-2008 | 88 | Outside | Flexible | 05/13/2014 | Stone |  | 2 | LWP | Clay | 225.3 | 226 |  | 3-POINT LASER AND 1K LINE LASER | Continuous |  | 09/10/2008 | 07/14/2017 | MnROAD Low Volume Road | 2071
88-O-2008 | 88 | Outside | Flexible | 05/13/2014 | Stone |  | 2 | RWP | Clay | 180.8 | 189.7 |  | 3-POINT LASER AND 1K LINE LASER | Continuous |  | 09/10/2008 | 07/14/2017 | MnROAD Low Volume Road | 2071
88-I-2008 | 88 | Inside | Flexible | 08/07/2014 | Stone |  | 1 | RWP | Clay | 251.4 | 248.9 |  | 3-POINT LASER AND 1K LINE LASER | Continuous |  | 09/10/2008 | 07/14/2017 | MnROAD Low Volume Road | 2157 | 133315
88-I-2008 | 88 | Inside | Flexible | 08/07/2014 | Stone |  | 1 | LWP | Clay | 209.4 | 212 |  | 3-POINT LASER AND 1K LINE LASER | Continuous |  | 09/10/2008 | 07/14/2017 | MnROAD Low Volume Road | 2157 | 133315
88-I-2008 | 88 | Inside | Flexible | 08/07/2014 | Stone |  | 2 | LWP | Clay | 201.2 | 210.1 |  | 3-POINT LASER AND 1K LINE LASER | Continuous |  | 09/10/2008 | 07/14/2017 | MnROAD Low Volume Road | 2157 | 133315
88-I-2008 | 88 | Inside | Flexible | 08/07/2014 | Stone |  | 2 | RWP | Clay | 246.4 | 248.9 |  | 3-POINT LASER AND 1K LINE LASER | Continuous |  | 09/10/2008 | 07/14/2017 | MnROAD Low Volume Road | 2157 | 133315
88-O-2008 | 88 | Outside | Flexible | 08/07/2014 | Stone |  | 1 | RWP | Clay | 185.2 | 182.7 |  | 3-POINT LASER AND 1K LINE LASER | Continuous |  | 09/10/2008 | 07/14/2017 | MnROAD Low Volume Road | 2157
88-O-2008 | 88 | Outside | Flexible | 08/07/2014 | Stone |  | 1 | LWP | Clay | 213.9 | 213.3 |  | 3-POINT LASER AND 1K LINE LASER | Continuous |  | 09/10/2008 | 07/14/2017 | MnROAD Low Volume Road | 2157
88-O-2008 | 88 | Outside | Flexible | 08/07/2014 | Stone |  | 2 | RWP | Clay | 196.1 | 187.2 |  | 3-POINT LASER AND 1K LINE LASER | Continuous |  | 09/10/2008 | 07/14/2017 | MnROAD Low Volume Road | 2157
88-O-2008 | 88 | Outside | Flexible | 08/07/2014 | Stone |  | 2 | LWP | Clay | 229.8 | 228.5 |  | 3-POINT LASER AND 1K LINE LASER | Continuous |  | 09/10/2008 | 07/14/2017 | MnROAD Low Volume Road | 2157
88-I-2008 | 88 | Inside | Flexible | 03/26/2015 | Stone |  | 1 | LWP | Clay | 212.6 | 208.8 |  | 3-POINT LASER AND 1K LINE LASER | Continuous |  | 09/10/2008 | 07/14/2017 | MnROAD Low Volume Road | 2388 | 155761
88-I-2008 | 88 | Inside | Flexible | 03/26/2015 | Stone |  | 1 | RWP | Clay | 241.9 | 241.9 |  | 3-POINT LASER AND 1K LINE LASER | Continuous |  | 09/10/2008 | 07/14/2017 | MnROAD Low Volume Road | 2388 | 155761
88-O-2008 | 88 | Outside | Flexible | 11/18/2009 | Stone |  | 1 | RWP | Clay | 170.6 | 182.1 |  | 3-POINT LASER AND 1K LINE LASER | Continuous |  | 09/10/2008 | 07/14/2017 | MnROAD Low Volume Road | 434
88-O-2008 | 88 | Outside | Flexible | 11/18/2009 | Stone |  | 3 | RWP | Clay | 173.1 | 198 |  | 3-POINT LASER AND 1K LINE LASER | Continuous |  | 09/10/2008 | 07/14/2017 | MnROAD Low Volume Road | 434
88-I-2008 | 88 | Inside | Flexible | 03/26/2015 | Stone |  | 2 | LWP | Clay | 210.7 | 212 |  | 3-POINT LASER AND 1K LINE LASER | Continuous |  | 09/10/2008 | 07/14/2017 | MnROAD Low Volume Road | 2388 | 155761
88-I-2008 | 88 | Inside | Flexible | 03/26/2015 | Stone |  | 2 | RWP | Clay | 245.7 | 245.7 |  | 3-POINT LASER AND 1K LINE LASER | Continuous |  | 09/10/2008 | 07/14/2017 | MnROAD Low Volume Road | 2388 | 155761
88-O-2008 | 88 | Outside | Flexible | 03/26/2015 | Stone |  | 1 | LWP | Clay | 199.2 | 194.8 |  | 3-POINT LASER AND 1K LINE LASER | Continuous |  | 09/10/2008 | 07/14/2017 | MnROAD Low Volume Road | 2388
88-O-2008 | 88 | Outside | Flexible | 03/26/2015 | Stone |  | 1 | RWP | Clay | 185.2 | 189.1 |  | 3-POINT LASER AND 1K LINE LASER | Continuous |  | 09/10/2008 | 07/14/2017 | MnROAD Low Volume Road | 2388
88-O-2008 | 88 | Outside | Flexible | 03/26/2015 | Stone |  | 2 | RWP | Clay | 185.2 | 189.1 |  | 3-POINT LASER AND 1K LINE LASER | Continuous |  | 09/10/2008 | 07/14/2017 | MnROAD Low Volume Road | 2388
88-O-2008 | 88 | Outside | Flexible | 03/26/2015 | Stone |  | 2 | LWP | Clay | 205 | 221.5 |  | 3-POINT LASER AND 1K LINE LASER | Continuous |  | 09/10/2008 | 07/14/2017 | MnROAD Low Volume Road | 2388
88-I-2008 | 88 | Inside | Flexible | 04/02/2015 | Stone |  | 1 | LWP | Clay | 217.7 | 222.2 |  | 3-POINT LASER AND 1K LINE LASER | Continuous |  | 09/10/2008 | 07/14/2017 | MnROAD Low Volume Road | 2395 | 156413
88-I-2008 | 88 | Inside | Flexible | 04/02/2015 | Stone |  | 1 | RWP | Clay | 242.5 | 250.8 |  | 3-POINT LASER AND 1K LINE LASER | Continuous |  | 09/10/2008 | 07/14/2017 | MnROAD Low Volume Road | 2395 | 156413
88-I-2008 | 88 | Inside | Flexible | 04/02/2015 | Stone |  | 2 | RWP | Clay | 240 | 250.2 |  | 3-POINT LASER AND 1K LINE LASER | Continuous |  | 09/10/2008 | 07/14/2017 | MnROAD Low Volume Road | 2395 | 156413
88-I-2008 | 88 | Inside | Flexible | 04/02/2015 | Stone |  | 2 | LWP | Clay | 202.4 | 206.9 |  | 3-POINT LASER AND 1K LINE LASER | Continuous |  | 09/10/2008 | 07/14/2017 | MnROAD Low Volume Road | 2395 | 156413
88-O-2008 | 88 | Outside | Flexible | 04/02/2015 | Stone |  | 1 | LWP | Clay | 196.1 | 199.9 |  | 3-POINT LASER AND 1K LINE LASER | Continuous |  | 09/10/2008 | 07/14/2017 | MnROAD Low Volume Road | 2395
88-O-2008 | 88 | Outside | Flexible | 04/02/2015 | Stone |  | 1 | RWP | Clay | 170.6 | 179.5 |  | 3-POINT LASER AND 1K LINE LASER | Continuous |  | 09/10/2008 | 07/14/2017 | MnROAD Low Volume Road | 2395
88-O-2008 | 88 | Outside | Flexible | 04/02/2015 | Stone |  | 2 | LWP | Clay | 212.6 | 227.9 |  | 3-POINT LASER AND 1K LINE LASER | Continuous |  | 09/10/2008 | 07/14/2017 | MnROAD Low Volume Road | 2395
88-O-2008 | 88 | Outside | Flexible | 04/02/2015 | Stone |  | 2 | RWP | Clay | 195.4 | 189.7 |  | 3-POINT LASER AND 1K LINE LASER | Continuous |  | 09/10/2008 | 07/14/2017 | MnROAD Low Volume Road | 2395
88-I-2008 | 88 | Inside | Flexible | 05/13/2015 | Stone |  | 1 | LWP | Clay | 201.8 | 199.2 |  | 3-POINT LASER AND 1K LINE LASER | Continuous |  | 09/10/2008 | 07/14/2017 | MnROAD Low Volume Road | 2436 | 160243
88-I-2008 | 88 | Inside | Flexible | 05/13/2015 | Stone |  | 1 | RWP | Clay | 220.3 | 238.7 |  | 3-POINT LASER AND 1K LINE LASER | Continuous |  | 09/10/2008 | 07/14/2017 | MnROAD Low Volume Road | 2436 | 160243
88-I-2008 | 88 | Inside | Flexible | 05/13/2015 | Stone |  | 2 | RWP | Clay | 215.8 | 236.8 |  | 3-POINT LASER AND 1K LINE LASER | Continuous |  | 09/10/2008 | 07/14/2017 | MnROAD Low Volume Road | 2436 | 160243
88-I-2008 | 88 | Inside | Flexible | 05/13/2015 | Stone |  | 2 | LWP | Clay | 194.8 | 193.5 |  | 3-POINT LASER AND 1K LINE LASER | Continuous |  | 09/10/2008 | 07/14/2017 | MnROAD Low Volume Road | 2436 | 160243
88-O-2008 | 88 | Outside | Flexible | 05/13/2015 | Stone |  | 1 | RWP | Clay | 170.6 | 175.1 |  | 3-POINT LASER AND 1K LINE LASER | Continuous |  | 09/10/2008 | 07/14/2017 | MnROAD Low Volume Road | 2436
88-O-2008 | 88 | Outside | Flexible | 05/13/2015 | Stone |  | 1 | LWP | Clay | 201.2 | 198 |  | 3-POINT LASER AND 1K LINE LASER | Continuous |  | 09/10/2008 | 07/14/2017 | MnROAD Low Volume Road | 2436
88-O-2008 | 88 | Outside | Flexible | 05/13/2015 | Stone |  | 2 | RWP | Clay | 190.3 | 180.2 |  | 3-POINT LASER AND 1K LINE LASER | Continuous |  | 09/10/2008 | 07/14/2017 | MnROAD Low Volume Road | 2436
88-O-2008 | 88 | Outside | Flexible | 05/13/2015 | Stone |  | 2 | LWP | Clay | 201.8 | 200.5 |  | 3-POINT LASER AND 1K LINE LASER | Continuous |  | 09/10/2008 | 07/14/2017 | MnROAD Low Volume Road | 2436
88-I-2008 | 88 | Inside | Flexible | 09/22/2015 | Stone |  | 1 | LWP | Clay |  |  | 201.8 | 3K LINE LASER | Continuous |  | 09/10/2008 | 07/14/2017 | MnROAD Low Volume Road | 2568 | 166166
88-I-2008 | 88 | Inside | Flexible | 09/22/2015 | Stone |  | 1 | RWP | Clay | 217.1 | 219 |  | 3-POINT LASER AND 1K LINE LASER | Continuous |  | 09/10/2008 | 07/14/2017 | MnROAD Low Volume Road | 2568 | 166166
88-I-2008 | 88 | Inside | Flexible | 09/22/2015 | Stone |  | 2 | LWP | Clay |  |  | 207.5 | 3K LINE LASER | Continuous |  | 09/10/2008 | 07/14/2017 | MnROAD Low Volume Road | 2568 | 166166
88-I-2008 | 88 | Inside | Flexible | 09/22/2015 | Stone |  | 2 | RWP | Clay | 234.9 | 241.3 |  | 3-POINT LASER AND 1K LINE LASER | Continuous |  | 09/10/2008 | 07/14/2017 | MnROAD Low Volume Road | 2568 | 166166
88-O-2008 | 88 | Outside | Flexible | 09/22/2015 | Stone |  | 1 | LWP | Clay |  |  | 208.8 | 3K LINE LASER | Continuous |  | 09/10/2008 | 07/14/2017 | MnROAD Low Volume Road | 2568
88-O-2008 | 88 | Outside | Flexible | 09/22/2015 | Stone |  | 1 | RWP | Clay | 169.3 | 176.3 |  | 3-POINT LASER AND 1K LINE LASER | Continuous |  | 09/10/2008 | 07/14/2017 | MnROAD Low Volume Road | 2568
88-O-2008 | 88 | Outside | Flexible | 09/22/2015 | Stone |  | 2 | LWP | Clay |  |  | 213.3 | 3K LINE LASER | Continuous |  | 09/10/2008 | 07/14/2017 | MnROAD Low Volume Road | 2568
88-O-2008 | 88 | Outside | Flexible | 09/22/2015 | Stone |  | 2 | RWP | Clay | 170 | 177 |  | 3-POINT LASER AND 1K LINE LASER | Continuous |  | 09/10/2008 | 07/14/2017 | MnROAD Low Volume Road | 2568
88-I-2008 | 88 | Inside | Flexible | 03/07/2016 | Stone |  | 1 | LWP | Clay |  |  | 261 | 3K LINE LASER | Continuous |  | 09/10/2008 | 07/14/2017 | MnROAD Low Volume Road | 2735 | 178584
88-I-2008 | 88 | Inside | Flexible | 03/07/2016 | Stone |  | 1 | RWP | Clay | 208.8 | 255.9 |  | 3-POINT LASER AND 1K LINE LASER | Continuous |  | 09/10/2008 | 07/14/2017 | MnROAD Low Volume Road | 2735 | 178584
88-I-2008 | 88 | Inside | Flexible | 03/07/2016 | Stone |  | 2 | LWP | Clay |  |  | 247.6 | 3K LINE LASER | Continuous |  | 09/10/2008 | 07/14/2017 | MnROAD Low Volume Road | 2735 | 178584
88-I-2008 | 88 | Inside | Flexible | 03/07/2016 | Stone |  | 2 | RWP | Clay | 215.8 | 245.1 |  | 3-POINT LASER AND 1K LINE LASER | Continuous |  | 09/10/2008 | 07/14/2017 | MnROAD Low Volume Road | 2735 | 178584
88-O-2008 | 88 | Outside | Flexible | 03/07/2016 | Stone |  | 1 | LWP | Clay |  |  | 182.7 | 3K LINE LASER | Continuous |  | 09/10/2008 | 07/14/2017 | MnROAD Low Volume Road | 2735
88-O-2008 | 88 | Outside | Flexible | 03/07/2016 | Stone |  | 1 | RWP | Clay | 196.1 | 171.9 |  | 3-POINT LASER AND 1K LINE LASER | Continuous |  | 09/10/2008 | 07/14/2017 | MnROAD Low Volume Road | 2735
88-O-2008 | 88 | Outside | Flexible | 03/07/2016 | Stone |  | 2 | LWP | Clay |  |  | 182.1 | 3K LINE LASER | Continuous |  | 09/10/2008 | 07/14/2017 | MnROAD Low Volume Road | 2735
88-O-2008 | 88 | Outside | Flexible | 03/07/2016 | Stone |  | 2 | RWP | Clay | 210.7 | 181.4 |  | 3-POINT LASER AND 1K LINE LASER | Continuous |  | 09/10/2008 | 07/14/2017 | MnROAD Low Volume Road | 2735
88-I-2008 | 88 | Inside | Flexible | 05/19/2016 | Stone |  | 1 | LWP | Clay |  |  | 210.7 | 3K LINE LASER | Continuous |  | 09/10/2008 | 07/14/2017 | MnROAD Low Volume Road | 2808 | 185642
88-I-2008 | 88 | Inside | Flexible | 05/19/2016 | Stone |  | 1 | RWP | Clay |  | 249.5 |  | 1K LINE LASER | Continuous |  | 09/10/2008 | 07/14/2017 | MnROAD Low Volume Road | 2808 | 185642
88-I-2008 | 88 | Inside | Flexible | 05/19/2016 | Stone |  | 2 | LWP | Clay |  |  | 218.3 | 3K LINE LASER | Continuous |  | 09/10/2008 | 07/14/2017 | MnROAD Low Volume Road | 2808 | 185642
88-I-2008 | 88 | Inside | Flexible | 05/19/2016 | Stone |  | 2 | RWP | Clay |  | 265.5 |  | 1K LINE LASER | Continuous |  | 09/10/2008 | 07/14/2017 | MnROAD Low Volume Road | 2808 | 185642
88-O-2008 | 88 | Outside | Flexible | 05/19/2016 | Stone |  | 1 | LWP | Clay |  |  | 206.9 | 3K LINE LASER | Continuous |  | 09/10/2008 | 07/14/2017 | MnROAD Low Volume Road | 2808
88-O-2008 | 88 | Outside | Flexible | 05/19/2016 | Stone |  | 1 | RWP | Clay |  | 178.9 |  | 1K LINE LASER | Continuous |  | 09/10/2008 | 07/14/2017 | MnROAD Low Volume Road | 2808
88-O-2008 | 88 | Outside | Flexible | 05/19/2016 | Stone |  | 2 | RWP | Clay |  | 181.4 |  | 1K LINE LASER | Continuous |  | 09/10/2008 | 07/14/2017 | MnROAD Low Volume Road | 2808
88-O-2008 | 88 | Outside | Flexible | 05/19/2016 | Stone |  | 2 | LWP | Clay |  |  | 213.3 | 3K LINE LASER | Continuous |  | 09/10/2008 | 07/14/2017 | MnROAD Low Volume Road | 2808
88-I-2008 | 88 | Inside | Flexible | 10/25/2016 | Stone |  | 1 | LWP | Clay |  |  | 203.7 | 3K LINE LASER | Continuous |  | 09/10/2008 | 07/14/2017 | MnROAD Low Volume Road | 2967 | 199743
88-I-2008 | 88 | Inside | Flexible | 10/25/2016 | Stone |  | 1 | RWP | Clay | 239.4 | 243.2 |  | 3-POINT LASER AND 1K LINE LASER | Continuous |  | 09/10/2008 | 07/14/2017 | MnROAD Low Volume Road | 2967 | 199743
88-I-2008 | 88 | Inside | Flexible | 10/25/2016 | Stone |  | 2 | RWP | Clay | 240 | 247 |  | 3-POINT LASER AND 1K LINE LASER | Continuous |  | 09/10/2008 | 07/14/2017 | MnROAD Low Volume Road | 2967 | 199743
88-I-2008 | 88 | Inside | Flexible | 10/25/2016 | Stone |  | 2 | LWP | Clay |  |  | 200.5 | 3K LINE LASER | Continuous |  | 09/10/2008 | 07/14/2017 | MnROAD Low Volume Road | 2967 | 199743
88-I-2008 | 88 | Inside | Flexible | 10/25/2016 | Stone |  | 3 | LWP | Clay |  |  | 205 | 3K LINE LASER | Continuous |  | 09/10/2008 | 07/14/2017 | MnROAD Low Volume Road | 2967 | 199743
88-I-2008 | 88 | Inside | Flexible | 10/25/2016 | Stone |  | 3 | RWP | Clay | 234.9 | 239.4 |  | 3-POINT LASER AND 1K LINE LASER | Continuous |  | 09/10/2008 | 07/14/2017 | MnROAD Low Volume Road | 2967 | 199743
88-O-2008 | 88 | Outside | Flexible | 10/25/2016 | Stone |  | 2 | RWP | Clay | 172.5 | 180.8 |  | 3-POINT LASER AND 1K LINE LASER | Continuous |  | 09/10/2008 | 07/14/2017 | MnROAD Low Volume Road | 2967
88-O-2008 | 88 | Outside | Flexible | 10/25/2016 | Stone |  | 2 | LWP | Clay |  |  | 205 | 3K LINE LASER | Continuous |  | 09/10/2008 | 07/14/2017 | MnROAD Low Volume Road | 2967
88-I-2008 | 88 | Inside | Flexible | 03/22/2017 | Stone |  | 1 | LWP | Clay |  |  | 226 | 3K LINE LASER | Continuous |  | 09/10/2008 | 07/14/2017 | MnROAD Low Volume Road | 3115 | 216684
88-I-2008 | 88 | Inside | Flexible | 03/22/2017 | Stone |  | 1 | RWP | Clay |  |  | 277.5 | 3K LINE LASER | Continuous |  | 09/10/2008 | 07/14/2017 | MnROAD Low Volume Road | 3115 | 216684
88-I-2008 | 88 | Inside | Flexible | 03/22/2017 | Stone |  | 2 | RWP | Clay |  |  | 275.6 | 3K LINE LASER | Continuous |  | 09/10/2008 | 07/14/2017 | MnROAD Low Volume Road | 3115 | 216684
88-I-2008 | 88 | Inside | Flexible | 03/22/2017 | Stone |  | 2 | LWP | Clay |  |  | 226.6 | 3K LINE LASER | Continuous |  | 09/10/2008 | 07/14/2017 | MnROAD Low Volume Road | 3115 | 216684
88-O-2008 | 88 | Outside | Flexible | 03/22/2017 | Stone |  | 1 | RWP | Clay |  |  | 185.2 | 3K LINE LASER | Continuous |  | 09/10/2008 | 07/14/2017 | MnROAD Low Volume Road | 3115
88-O-2008 | 88 | Outside | Flexible | 03/22/2017 | Stone |  | 1 | LWP | Clay |  |  | 227.9 | 3K LINE LASER | Continuous |  | 09/10/2008 | 07/14/2017 | MnROAD Low Volume Road | 3115
88-O-2008 | 88 | Outside | Flexible | 03/22/2017 | Stone |  | 2 | RWP | Clay |  |  | 172.5 | 3K LINE LASER | Continuous |  | 09/10/2008 | 07/14/2017 | MnROAD Low Volume Road | 3115
88-O-2008 | 88 | Outside | Flexible | 03/22/2017 | Stone |  | 2 | LWP | Clay |  |  | 222.8 | 3K LINE LASER | Continuous |  | 09/10/2008 | 07/14/2017 | MnROAD Low Volume Road | 3115
88-I-2008 | 88 | Inside | Flexible | 09/28/2012 | Stone |  | 1 | RWP | Clay | 192.9 | 208.2 |  | 3-POINT LASER AND 1K LINE LASER | Continuous |  | 09/10/2008 | 07/14/2017 | MnROAD Low Volume Road | 1479 | 85984
88-I-2008 | 88 | Inside | Flexible | 09/28/2012 | Stone |  | 1 | LWP | Clay | 206.9 | 203.7 |  | 3-POINT LASER AND 1K LINE LASER | Continuous |  | 09/10/2008 | 07/14/2017 | MnROAD Low Volume Road | 1479 | 85984
101-D-2017 | 101 | Driving | Flexible | 05/12/2021 | Aggregate |  | 2 | LWP | Clay |  |  | 132.4 | GOCATOR2342 | Continuous |  | 07/26/2017 | 05/01/2022 | MnROAD Mainline - Interstate 94 | 1386 | 2743551
101-D-2017 | 101 | Driving | Flexible | 05/12/2021 | Aggregate |  | 2 | RWP | Clay |  |  | 125.4 | GOCATOR2342 | Continuous |  | 07/26/2017 | 05/01/2022 | MnROAD Mainline - Interstate 94 | 1386 | 2743551
101-P-2017 | 101 | Passing | Flexible | 05/12/2021 | Aggregate |  | 1 | RWP | Clay |  |  | 250.2 | GOCATOR2342 | Continuous |  | 07/26/2017 | 05/01/2022 | MnROAD Mainline - Interstate 94 | 1386 | 800508
101-P-2017 | 101 | Passing | Flexible | 05/12/2021 | Aggregate |  | 1 | LWP | Clay |  |  | 240.6 | GOCATOR2342 | Continuous |  | 07/26/2017 | 05/01/2022 | MnROAD Mainline - Interstate 94 | 1386 | 800508
101-P-2017 | 101 | Passing | Flexible | 05/12/2021 | Aggregate |  | 2 | LWP | Clay |  |  | 253.4 | GOCATOR2342 | Continuous |  | 07/26/2017 | 05/01/2022 | MnROAD Mainline - Interstate 94 | 1386 | 800508
101-P-2017 | 101 | Passing | Flexible | 05/12/2021 | Aggregate |  | 2 | RWP | Clay |  |  | 243.8 | GOCATOR2342 | Continuous |  | 07/26/2017 | 05/01/2022 | MnROAD Mainline - Interstate 94 | 1386 | 800508
101-D-2017 | 101 | Driving | Flexible | 08/16/2021 | Aggregate |  | 1 | RWP | Clay |  |  | 121.6 | GOCATOR2342 | Continuous |  | 07/26/2017 | 05/01/2022 | MnROAD Mainline - Interstate 94 | 1482 | 2903009
101-D-2017 | 101 | Driving | Flexible | 08/16/2021 | Aggregate |  | 1 | LWP | Clay |  |  | 120.3 | GOCATOR2342 | Continuous |  | 07/26/2017 | 05/01/2022 | MnROAD Mainline - Interstate 94 | 1482 | 2903009
101-D-2017 | 101 | Driving | Flexible | 08/16/2021 | Aggregate |  | 2 | LWP | Clay |  |  | 122.9 | GOCATOR2342 | Continuous |  | 07/26/2017 | 05/01/2022 | MnROAD Mainline - Interstate 94 | 1482 | 2903009
101-D-2017 | 101 | Driving | Flexible | 08/16/2021 | Aggregate |  | 2 | RWP | Clay |  |  | 121 | GOCATOR2342 | Continuous |  | 07/26/2017 | 05/01/2022 | MnROAD Mainline - Interstate 94 | 1482 | 2903009
101-P-2017 | 101 | Passing | Flexible | 08/16/2021 | Aggregate |  | 1 | RWP | Clay |  |  | 208.2 | GOCATOR2342 | Continuous |  | 07/26/2017 | 05/01/2022 | MnROAD Mainline - Interstate 94 | 1482 | 861677
101-P-2017 | 101 | Passing | Flexible | 08/16/2021 | Aggregate |  | 1 | LWP | Clay |  |  | 209.4 | GOCATOR2342 | Continuous |  | 07/26/2017 | 05/01/2022 | MnROAD Mainline - Interstate 94 | 1482 | 861677
101-P-2017 | 101 | Passing | Flexible | 08/16/2021 | Aggregate |  | 2 | RWP | Clay |  |  | 222.8 | GOCATOR2342 | Continuous |  | 07/26/2017 | 05/01/2022 | MnROAD Mainline - Interstate 94 | 1482 | 861677
101-P-2017 | 101 | Passing | Flexible | 08/16/2021 | Aggregate |  | 2 | LWP | Clay |  |  | 233 | GOCATOR2342 | Continuous |  | 07/26/2017 | 05/01/2022 | MnROAD Mainline - Interstate 94 | 1482 | 861677
101-D-2017 | 101 | Driving | Flexible | 11/11/2021 | Aggregate |  | 1 | RWP | Clay |  |  | 118.4 | GOCATOR2342 | Continuous |  | 07/26/2017 | 05/01/2022 | MnROAD Mainline - Interstate 94 | 1569 | 3064499
101-D-2017 | 101 | Driving | Flexible | 11/11/2021 | Aggregate |  | 1 | LWP | Clay |  |  | 122.2 | GOCATOR2342 | Continuous |  | 07/26/2017 | 05/01/2022 | MnROAD Mainline - Interstate 94 | 1569 | 3064499
101-D-2017 | 101 | Driving | Flexible | 11/11/2021 | Aggregate |  | 2 | LWP | Clay |  |  | 124.1 | GOCATOR2342 | Continuous |  | 07/26/2017 | 05/01/2022 | MnROAD Mainline - Interstate 94 | 1569 | 3064499
101-D-2017 | 101 | Driving | Flexible | 11/11/2021 | Aggregate |  | 2 | RWP | Clay |  |  | 124.8 | GOCATOR2342 | Continuous |  | 07/26/2017 | 05/01/2022 | MnROAD Mainline - Interstate 94 | 1569 | 3064499
101-P-2017 | 101 | Passing | Flexible | 11/11/2021 | Aggregate |  | 1 | RWP | Clay |  |  | 233.6 | GOCATOR2342 | Continuous |  | 07/26/2017 | 05/01/2022 | MnROAD Mainline - Interstate 94 | 1569 | 925117
101-P-2017 | 101 | Passing | Flexible | 11/11/2021 | Aggregate |  | 1 | LWP | Clay |  |  | 250.8 | GOCATOR2342 | Continuous |  | 07/26/2017 | 05/01/2022 | MnROAD Mainline - Interstate 94 | 1569 | 925117
101-P-2017 | 101 | Passing | Flexible | 11/11/2021 | Aggregate |  | 2 | RWP | Clay |  |  | 213.9 | GOCATOR2342 | Continuous |  | 07/26/2017 | 05/01/2022 | MnROAD Mainline - Interstate 94 | 1569 | 925117
101-P-2017 | 101 | Passing | Flexible | 11/11/2021 | Aggregate |  | 2 | LWP | Clay |  |  | 216.4 | GOCATOR2342 | Continuous |  | 07/26/2017 | 05/01/2022 | MnROAD Mainline - Interstate 94 | 1569 | 925117
101-D-2017 | 101 | Driving | Flexible | 10/02/2018 | Aggregate |  | 1 | RWP | Clay |  |  | 108.9 | 3K LINE LASER | Continuous |  | 07/26/2017 | 05/01/2022 | MnROAD Mainline - Interstate 94 | 433 | 956882
101-D-2017 | 101 | Driving | Flexible | 10/02/2018 | Aggregate |  | 1 | LWP | Clay |  |  | 106.9 | 3K LINE LASER | Continuous |  | 07/26/2017 | 05/01/2022 | MnROAD Mainline - Interstate 94 | 433 | 956882
101-D-2017 | 101 | Driving | Flexible | 10/02/2018 | Aggregate |  | 2 | LWP | Clay |  |  | 108.9 | 3K LINE LASER | Continuous |  | 07/26/2017 | 05/01/2022 | MnROAD Mainline - Interstate 94 | 433 | 956882
101-D-2017 | 101 | Driving | Flexible | 10/02/2018 | Aggregate |  | 2 | RWP | Clay |  |  | 110.1 | 3K LINE LASER | Continuous |  | 07/26/2017 | 05/01/2022 | MnROAD Mainline - Interstate 94 | 433 | 956882
101-P-2017 | 101 | Passing | Flexible | 10/02/2018 | Aggregate |  | 1 | RWP | Clay |  |  | 120.3 | 3K LINE LASER | Continuous |  | 07/26/2017 | 05/01/2022 | MnROAD Mainline - Interstate 94 | 433 | 198898
101-P-2017 | 101 | Passing | Flexible | 10/02/2018 | Aggregate |  | 1 | LWP | Clay |  |  | 154.7 | 3K LINE LASER | Continuous |  | 07/26/2017 | 05/01/2022 | MnROAD Mainline - Interstate 94 | 433 | 198898
101-P-2017 | 101 | Passing | Flexible | 10/02/2018 | Aggregate |  | 2 | RWP | Clay |  |  | 117.8 | 3K LINE LASER | Continuous |  | 07/26/2017 | 05/01/2022 | MnROAD Mainline - Interstate 94 | 433 | 198898
101-P-2017 | 101 | Passing | Flexible | 10/02/2018 | Aggregate |  | 2 | LWP | Clay |  |  | 179.5 | 3K LINE LASER | Continuous |  | 07/26/2017 | 05/01/2022 | MnROAD Mainline - Interstate 94 | 433 | 198898
101-D-2017 | 101 | Driving | Flexible | 03/19/2019 | Aggregate |  | 1 | LWP | Clay |  |  | 108.9 | GOCATOR2342 | Continuous |  | 07/26/2017 | 05/01/2022 | MnROAD Mainline - Interstate 94 | 601 | 1258571
101-D-2017 | 101 | Driving | Flexible | 03/19/2019 | Aggregate |  | 1 | RWP | Clay |  |  | 117.1 | GOCATOR2342 | Continuous |  | 07/26/2017 | 05/01/2022 | MnROAD Mainline - Interstate 94 | 601 | 1258571
101-D-2017 | 101 | Driving | Flexible | 03/19/2019 | Aggregate |  | 2 | LWP | Clay |  |  | 109.5 | GOCATOR2342 | Continuous |  | 07/26/2017 | 05/01/2022 | MnROAD Mainline - Interstate 94 | 601 | 1258571
101-D-2017 | 101 | Driving | Flexible | 03/19/2019 | Aggregate |  | 2 | RWP | Clay |  |  | 113.9 | GOCATOR2342 | Continuous |  | 07/26/2017 | 05/01/2022 | MnROAD Mainline - Interstate 94 | 601 | 1258571
101-P-2017 | 101 | Passing | Flexible | 03/19/2019 | Aggregate |  | 1 | RWP | Clay |  |  | 127.3 | GOCATOR2342 | Continuous |  | 07/26/2017 | 05/01/2022 | MnROAD Mainline - Interstate 94 | 601 | 284735
101-P-2017 | 101 | Passing | Flexible | 03/19/2019 | Aggregate |  | 1 | LWP | Clay |  |  | 217.1 | GOCATOR2342 | Continuous |  | 07/26/2017 | 05/01/2022 | MnROAD Mainline - Interstate 94 | 601 | 284735
101-P-2017 | 101 | Passing | Flexible | 03/19/2019 | Aggregate |  | 2 | LWP | Clay |  |  | 198.6 | GOCATOR2342 | Continuous |  | 07/26/2017 | 05/01/2022 | MnROAD Mainline - Interstate 94 | 601 | 284735
101-P-2017 | 101 | Passing | Flexible | 03/19/2019 | Aggregate |  | 2 | RWP | Clay |  |  | 133.7 | GOCATOR2342 | Continuous |  | 07/26/2017 | 05/01/2022 | MnROAD Mainline - Interstate 94 | 601 | 284735
101-D-2017 | 101 | Driving | Flexible | 05/21/2019 | Aggregate |  | 1 | RWP | Clay |  |  | 112.7 | GOCATOR2342 | Continuous |  | 07/26/2017 | 05/01/2022 | MnROAD Mainline - Interstate 94 | 664 | 1411125
101-D-2017 | 101 | Driving | Flexible | 05/21/2019 | Aggregate |  | 1 | LWP | Clay |  |  | 116.5 | GOCATOR2342 | Continuous |  | 07/26/2017 | 05/01/2022 | MnROAD Mainline - Interstate 94 | 664 | 1411125
101-D-2017 | 101 | Driving | Flexible | 05/21/2019 | Aggregate |  | 2 | RWP | Clay |  |  | 108.9 | GOCATOR2342 | Continuous |  | 07/26/2017 | 05/01/2022 | MnROAD Mainline - Interstate 94 | 664 | 1411125
101-D-2017 | 101 | Driving | Flexible | 05/21/2019 | Aggregate |  | 2 | LWP | Clay |  |  | 113.9 | GOCATOR2342 | Continuous |  | 07/26/2017 | 05/01/2022 | MnROAD Mainline - Interstate 94 | 664 | 1411125
101-P-2017 | 101 | Passing | Flexible | 05/21/2019 | Aggregate |  | 1 | LWP | Clay |  |  | 362.2 | GOCATOR2342 | Continuous |  | 07/26/2017 | 05/01/2022 | MnROAD Mainline - Interstate 94 | 664 | 325654
101-P-2017 | 101 | Passing | Flexible | 05/21/2019 | Aggregate |  | 1 | RWP | Clay |  |  | 154.1 | GOCATOR2342 | Continuous |  | 07/26/2017 | 05/01/2022 | MnROAD Mainline - Interstate 94 | 664 | 325654
101-P-2017 | 101 | Passing | Flexible | 05/21/2019 | Aggregate |  | 2 | RWP | Clay |  |  | 175.1 | GOCATOR2342 | Continuous |  | 07/26/2017 | 05/01/2022 | MnROAD Mainline - Interstate 94 | 664 | 325654
101-P-2017 | 101 | Passing | Flexible | 05/21/2019 | Aggregate |  | 2 | LWP | Clay |  |  | 366.7 | GOCATOR2342 | Continuous |  | 07/26/2017 | 05/01/2022 | MnROAD Mainline - Interstate 94 | 664 | 325654
101-D-2017 | 101 | Driving | Flexible | 08/29/2019 | Aggregate |  | 1 | RWP | Clay |  |  | 110.8 | GOCATOR2342 | Continuous |  | 07/26/2017 | 05/01/2022 | MnROAD Mainline - Interstate 94 | 764 | 1577555
101-D-2017 | 101 | Driving | Flexible | 08/29/2019 | Aggregate |  | 1 | LWP | Clay |  |  | 120.3 | GOCATOR2342 | Continuous |  | 07/26/2017 | 05/01/2022 | MnROAD Mainline - Interstate 94 | 764 | 1577555
101-D-2017 | 101 | Driving | Flexible | 08/29/2019 | Aggregate |  | 2 | LWP | Clay |  |  | 124.1 | GOCATOR2342 | Continuous |  | 07/26/2017 | 05/01/2022 | MnROAD Mainline - Interstate 94 | 764 | 1577555
101-D-2017 | 101 | Driving | Flexible | 08/29/2019 | Aggregate |  | 2 | RWP | Clay |  |  | 115.2 | GOCATOR2342 | Continuous |  | 07/26/2017 | 05/01/2022 | MnROAD Mainline - Interstate 94 | 764 | 1577555
101-P-2017 | 101 | Passing | Flexible | 08/29/2019 | Aggregate |  | 1 | RWP | Clay |  |  | 150.9 | GOCATOR2342 | Continuous |  | 07/26/2017 | 05/01/2022 | MnROAD Mainline - Interstate 94 | 764 | 410511
101-P-2017 | 101 | Passing | Flexible | 08/29/2019 | Aggregate |  | 1 | LWP | Clay |  |  | 220.3 | GOCATOR2342 | Continuous |  | 07/26/2017 | 05/01/2022 | MnROAD Mainline - Interstate 94 | 764 | 410511
101-P-2017 | 101 | Passing | Flexible | 08/29/2019 | Aggregate |  | 2 | LWP | Clay |  |  | 357.8 | GOCATOR2342 | Continuous |  | 07/26/2017 | 05/01/2022 | MnROAD Mainline - Interstate 94 | 764 | 410511
101-P-2017 | 101 | Passing | Flexible | 08/29/2019 | Aggregate |  | 2 | RWP | Clay |  |  | 165.5 | GOCATOR2342 | Continuous |  | 07/26/2017 | 05/01/2022 | MnROAD Mainline - Interstate 94 | 764 | 410511
101-D-2017 | 101 | Driving | Flexible | 10/24/2019 | Aggregate |  | 1 | RWP | Clay |  |  | 110.8 | GOCATOR2342 | Continuous |  | 07/26/2017 | 05/01/2022 | MnROAD Mainline - Interstate 94 | 820 | 1693500
101-D-2017 | 101 | Driving | Flexible | 10/24/2019 | Aggregate |  | 1 | LWP | Clay |  |  | 121.6 | GOCATOR2342 | Continuous |  | 07/26/2017 | 05/01/2022 | MnROAD Mainline - Interstate 94 | 820 | 1693500
101-D-2017 | 101 | Driving | Flexible | 10/24/2019 | Aggregate |  | 2 | RWP | Clay |  |  | 108.9 | GOCATOR2342 | Continuous |  | 07/26/2017 | 05/01/2022 | MnROAD Mainline - Interstate 94 | 820 | 1693500
101-D-2017 | 101 | Driving | Flexible | 10/24/2019 | Aggregate |  | 2 | LWP | Clay |  |  | 121 | GOCATOR2342 | Continuous |  | 07/26/2017 | 05/01/2022 | MnROAD Mainline - Interstate 94 | 820 | 1693500
101-P-2017 | 101 | Passing | Flexible | 10/24/2019 | Aggregate |  | 1 | RWP | Clay |  |  | 155.3 | GOCATOR2342 | Continuous |  | 07/26/2017 | 05/01/2022 | MnROAD Mainline - Interstate 94 | 820 | 459265
101-P-2017 | 101 | Passing | Flexible | 10/24/2019 | Aggregate |  | 1 | LWP | Clay |  |  | 364.8 | GOCATOR2342 | Continuous |  | 07/26/2017 | 05/01/2022 | MnROAD Mainline - Interstate 94 | 820 | 459265
101-P-2017 | 101 | Passing | Flexible | 10/24/2019 | Aggregate |  | 2 | LWP | Clay |  |  | 345 | GOCATOR2342 | Continuous |  | 07/26/2017 | 05/01/2022 | MnROAD Mainline - Interstate 94 | 820 | 459265
101-P-2017 | 101 | Passing | Flexible | 10/24/2019 | Aggregate |  | 2 | RWP | Clay |  |  | 165.5 | GOCATOR2342 | Continuous |  | 07/26/2017 | 05/01/2022 | MnROAD Mainline - Interstate 94 | 820 | 459265
101-D-2017 | 101 | Driving | Flexible | 03/09/2020 | Aggregate |  | 1 | LWP | Clay |  |  | 126 | GOCATOR2342 | Continuous |  | 07/26/2017 | 05/01/2022 | MnROAD Mainline - Interstate 94 | 957 | 2016913
101-D-2017 | 101 | Driving | Flexible | 03/09/2020 | Aggregate |  | 1 | RWP | Clay |  |  | 126 | GOCATOR2342 | Continuous |  | 07/26/2017 | 05/01/2022 | MnROAD Mainline - Interstate 94 | 957 | 2016913
101-D-2017 | 101 | Driving | Flexible | 03/09/2020 | Aggregate |  | 2 | RWP | Clay |  |  | 128.6 | GOCATOR2342 | Continuous |  | 07/26/2017 | 05/01/2022 | MnROAD Mainline - Interstate 94 | 957 | 2016913
101-D-2017 | 101 | Driving | Flexible | 03/09/2020 | Aggregate |  | 2 | LWP | Clay |  |  | 129.2 | GOCATOR2342 | Continuous |  | 07/26/2017 | 05/01/2022 | MnROAD Mainline - Interstate 94 | 957 | 2016913
101-P-2017 | 101 | Passing | Flexible | 03/09/2020 | Aggregate |  | 1 | RWP | Clay |  |  | 156 | GOCATOR2342 | Continuous |  | 07/26/2017 | 05/01/2022 | MnROAD Mainline - Interstate 94 | 957 | 552135
101-P-2017 | 101 | Passing | Flexible | 03/09/2020 | Aggregate |  | 1 | LWP | Clay |  |  | 320.8 | GOCATOR2342 | Continuous |  | 07/26/2017 | 05/01/2022 | MnROAD Mainline - Interstate 94 | 957 | 552135
101-D-2017 | 101 | Driving | Flexible | 08/05/2020 | Aggregate |  | 1 | RWP | Clay |  |  | 135.6 | GOCATOR2342 | Continuous |  | 07/26/2017 | 05/01/2022 | MnROAD Mainline - Interstate 94 | 1106 | 2295526
101-D-2017 | 101 | Driving | Flexible | 08/05/2020 | Aggregate |  | 1 | LWP | Clay |  |  | 137.5 | GOCATOR2342 | Continuous |  | 07/26/2017 | 05/01/2022 | MnROAD Mainline - Interstate 94 | 1106 | 2295526
101-D-2017 | 101 | Driving | Flexible | 08/05/2020 | Aggregate |  | 2 | RWP | Clay |  |  | 131.1 | GOCATOR2342 | Continuous |  | 07/26/2017 | 05/01/2022 | MnROAD Mainline - Interstate 94 | 1106 | 2295526
101-D-2017 | 101 | Driving | Flexible | 08/05/2020 | Aggregate |  | 2 | LWP | Clay |  |  | 143.9 | GOCATOR2342 | Continuous |  | 07/26/2017 | 05/01/2022 | MnROAD Mainline - Interstate 94 | 1106 | 2295526
101-P-2017 | 101 | Passing | Flexible | 08/05/2020 | Aggregate |  | 1 | RWP | Clay |  |  | 170.6 | GOCATOR2342 | Continuous |  | 07/26/2017 | 05/01/2022 | MnROAD Mainline - Interstate 94 | 1106 | 650215
101-P-2017 | 101 | Passing | Flexible | 08/05/2020 | Aggregate |  | 1 | LWP | Clay |  |  | 448.8 | GOCATOR2342 | Continuous |  | 07/26/2017 | 05/01/2022 | MnROAD Mainline - Interstate 94 | 1106 | 650215
101-P-2017 | 101 | Passing | Flexible | 08/05/2020 | Aggregate |  | 2 | RWP | Clay |  |  | 168.7 | GOCATOR2342 | Continuous |  | 07/26/2017 | 05/01/2022 | MnROAD Mainline - Interstate 94 | 1106 | 650215
101-P-2017 | 101 | Passing | Flexible | 08/05/2020 | Aggregate |  | 2 | LWP | Clay |  |  | 442.4 | GOCATOR2342 | Continuous |  | 07/26/2017 | 05/01/2022 | MnROAD Mainline - Interstate 94 | 1106 | 650215
101-D-2017 | 101 | Driving | Flexible | 03/18/2021 | Aggregate |  | 1 | LWP | Clay |  |  | 126 | GOCATOR2342 | Continuous |  | 07/26/2017 | 05/01/2022 | MnROAD Mainline - Interstate 94 | 1331 | 2743551
101-D-2017 | 101 | Driving | Flexible | 03/18/2021 | Aggregate |  | 1 | RWP | Clay |  |  | 121.6 | GOCATOR2342 | Continuous |  | 07/26/2017 | 05/01/2022 | MnROAD Mainline - Interstate 94 | 1331 | 2743551
101-D-2017 | 101 | Driving | Flexible | 03/18/2021 | Aggregate |  | 2 | LWP | Clay |  |  | 126.7 | GOCATOR2342 | Continuous |  | 07/26/2017 | 05/01/2022 | MnROAD Mainline - Interstate 94 | 1331 | 2743551
101-D-2017 | 101 | Driving | Flexible | 03/18/2021 | Aggregate |  | 2 | RWP | Clay |  |  | 120.3 | GOCATOR2342 | Continuous |  | 07/26/2017 | 05/01/2022 | MnROAD Mainline - Interstate 94 | 1331 | 2743551
101-P-2017 | 101 | Passing | Flexible | 03/18/2021 | Aggregate |  | 1 | LWP | Clay |  |  | 200.5 | GOCATOR2342 | Continuous |  | 07/26/2017 | 05/01/2022 | MnROAD Mainline - Interstate 94 | 1331 | 800508
101-P-2017 | 101 | Passing | Flexible | 03/18/2021 | Aggregate |  | 1 | RWP | Clay |  |  | 196.7 | GOCATOR2342 | Continuous |  | 07/26/2017 | 05/01/2022 | MnROAD Mainline - Interstate 94 | 1331 | 800508
101-P-2017 | 101 | Passing | Flexible | 03/18/2021 | Aggregate |  | 2 | RWP | Clay |  |  | 187.2 | GOCATOR2342 | Continuous |  | 07/26/2017 | 05/01/2022 | MnROAD Mainline - Interstate 94 | 1331 | 800508
101-P-2017 | 101 | Passing | Flexible | 03/18/2021 | Aggregate |  | 2 | LWP | Clay |  |  | 192.2 | GOCATOR2342 | Continuous |  | 07/26/2017 | 05/01/2022 | MnROAD Mainline - Interstate 94 | 1331 | 800508
101-D-2017 | 101 | Driving | Flexible | 05/12/2021 | Aggregate |  | 1 | RWP | Clay |  |  | 124.1 | GOCATOR2342 | Continuous |  | 07/26/2017 | 05/01/2022 | MnROAD Mainline - Interstate 94 | 1386 | 2743551
101-D-2017 | 101 | Driving | Flexible | 05/12/2021 | Aggregate |  | 1 | LWP | Clay |  |  | 134.3 | GOCATOR2342 | Continuous |  | 07/26/2017 | 05/01/2022 | MnROAD Mainline - Interstate 94 | 1386 | 2743551
101-D-2017 | 101 | Driving | Flexible | 07/26/2017 | Aggregate |  | 1 | RWP | Clay |  |  | 152.8 | 3K LINE LASER | Continuous | micro-mill | 07/26/2017 | 05/01/2022 | MnROAD Mainline - Interstate 94 | 0
101-D-2017 | 101 | Driving | Flexible | 07/26/2017 | Aggregate |  | 1 | LWP | Clay |  |  | 113.9 | 3K LINE LASER | Continuous | micro-mill | 07/26/2017 | 05/01/2022 | MnROAD Mainline - Interstate 94 | 0
101-D-2017 | 101 | Driving | Flexible | 07/26/2017 | Aggregate |  | 2 | LWP | Clay |  |  | 115.9 | 3K LINE LASER | Continuous | micro-mill | 07/26/2017 | 05/01/2022 | MnROAD Mainline - Interstate 94 | 0
101-D-2017 | 101 | Driving | Flexible | 07/26/2017 | Aggregate |  | 2 | RWP | Clay |  |  | 147.7 | 3K LINE LASER | Continuous | micro-mill | 07/26/2017 | 05/01/2022 | MnROAD Mainline - Interstate 94 | 0
101-P-2017 | 101 | Passing | Flexible | 07/26/2017 | Aggregate |  | 1 | RWP | Clay |  |  | 217.7 | 3K LINE LASER | Continuous | micro-mill | 07/26/2017 | 05/01/2022 | MnROAD Mainline - Interstate 94 | 0
101-P-2017 | 101 | Passing | Flexible | 07/26/2017 | Aggregate |  | 1 | LWP | Clay |  |  | 262.3 | 3K LINE LASER | Continuous | micro-mill | 07/26/2017 | 05/01/2022 | MnROAD Mainline - Interstate 94 | 0
101-P-2017 | 101 | Passing | Flexible | 07/26/2017 | Aggregate |  | 2 | RWP | Clay |  |  | 187.8 | 3K LINE LASER | Continuous | micro-mill | 07/26/2017 | 05/01/2022 | MnROAD Mainline - Interstate 94 | 0
101-P-2017 | 101 | Passing | Flexible | 07/26/2017 | Aggregate |  | 2 | LWP | Clay |  |  | 249.5 | 3K LINE LASER | Continuous | micro-mill | 07/26/2017 | 05/01/2022 | MnROAD Mainline - Interstate 94 | 0
101-D-2017 | 101 | Driving | Flexible | 08/25/2017 | Aggregate |  | 1 | RWP | Clay |  |  | 112.7 | 3K LINE LASER | Continuous |  | 07/26/2017 | 05/01/2022 | MnROAD Mainline - Interstate 94 | 30
101-D-2017 | 101 | Driving | Flexible | 08/25/2017 | Aggregate |  | 1 | LWP | Clay |  |  | 94.2 | 3K LINE LASER | Continuous |  | 07/26/2017 | 05/01/2022 | MnROAD Mainline - Interstate 94 | 30
101-D-2017 | 101 | Driving | Flexible | 08/25/2017 | Aggregate |  | 2 | RWP | Clay |  |  | 108.9 | 3K LINE LASER | Continuous |  | 07/26/2017 | 05/01/2022 | MnROAD Mainline - Interstate 94 | 30
101-D-2017 | 101 | Driving | Flexible | 08/25/2017 | Aggregate |  | 2 | LWP | Clay |  |  | 92.3 | 3K LINE LASER | Continuous |  | 07/26/2017 | 05/01/2022 | MnROAD Mainline - Interstate 94 | 30
101-P-2017 | 101 | Passing | Flexible | 08/25/2017 | Aggregate |  | 1 | LWP | Clay |  |  | 119.7 | 3K LINE LASER | Continuous |  | 07/26/2017 | 05/01/2022 | MnROAD Mainline - Interstate 94 | 30
101-P-2017 | 101 | Passing | Flexible | 08/25/2017 | Aggregate |  | 1 | RWP | Clay |  |  | 103.8 | 3K LINE LASER | Continuous |  | 07/26/2017 | 05/01/2022 | MnROAD Mainline - Interstate 94 | 30
101-P-2017 | 101 | Passing | Flexible | 08/25/2017 | Aggregate |  | 2 | RWP | Clay |  |  | 103.1 | 3K LINE LASER | Continuous |  | 07/26/2017 | 05/01/2022 | MnROAD Mainline - Interstate 94 | 30
101-P-2017 | 101 | Passing | Flexible | 08/25/2017 | Aggregate |  | 2 | LWP | Clay |  |  | 113.9 | 3K LINE LASER | Continuous |  | 07/26/2017 | 05/01/2022 | MnROAD Mainline - Interstate 94 | 30
101-D-2017 | 101 | Driving | Flexible | 09/08/2017 | Aggregate |  | 1 | RWP | Clay |  |  | 117.8 | 3K LINE LASER | Continuous |  | 07/26/2017 | 05/01/2022 | MnROAD Mainline - Interstate 94 | 44
101-D-2017 | 101 | Driving | Flexible | 09/08/2017 | Aggregate |  | 1 | LWP | Clay |  |  | 103.1 | 3K LINE LASER | Continuous |  | 07/26/2017 | 05/01/2022 | MnROAD Mainline - Interstate 94 | 44
101-D-2017 | 101 | Driving | Flexible | 09/08/2017 | Aggregate |  | 2 | LWP | Clay |  |  | 89.8 | 3K LINE LASER | Continuous |  | 07/26/2017 | 05/01/2022 | MnROAD Mainline - Interstate 94 | 44
101-D-2017 | 101 | Driving | Flexible | 09/08/2017 | Aggregate |  | 2 | RWP | Clay |  |  | 122.9 | 3K LINE LASER | Continuous |  | 07/26/2017 | 05/01/2022 | MnROAD Mainline - Interstate 94 | 44
101-P-2017 | 101 | Passing | Flexible | 09/08/2017 | Aggregate |  | 1 | RWP | Clay |  |  | 101.9 | 3K LINE LASER | Continuous |  | 07/26/2017 | 05/01/2022 | MnROAD Mainline - Interstate 94 | 44
101-P-2017 | 101 | Passing | Flexible | 09/08/2017 | Aggregate |  | 1 | LWP | Clay |  |  | 119.7 | 3K LINE LASER | Continuous |  | 07/26/2017 | 05/01/2022 | MnROAD Mainline - Interstate 94 | 44
101-P-2017 | 101 | Passing | Flexible | 09/08/2017 | Aggregate |  | 2 | RWP | Clay |  |  | 101.2 | 3K LINE LASER | Continuous |  | 07/26/2017 | 05/01/2022 | MnROAD Mainline - Interstate 94 | 44
101-P-2017 | 101 | Passing | Flexible | 09/08/2017 | Aggregate |  | 2 | LWP | Clay |  |  | 109.5 | 3K LINE LASER | Continuous |  | 07/26/2017 | 05/01/2022 | MnROAD Mainline - Interstate 94 | 44
101-D-2017 | 101 | Driving | Flexible | 11/06/2017 | Aggregate |  | 1 | LWP | Clay |  |  | 98 | 3K LINE LASER | Continuous |  | 07/26/2017 | 05/01/2022 | MnROAD Mainline - Interstate 94 | 103 | 152852
101-D-2017 | 101 | Driving | Flexible | 11/06/2017 | Aggregate |  | 1 | RWP | Clay |  |  | 112 | 3K LINE LASER | Continuous |  | 07/26/2017 | 05/01/2022 | MnROAD Mainline - Interstate 94 | 103 | 152852
101-D-2017 | 101 | Driving | Flexible | 11/06/2017 | Aggregate |  | 2 | LWP | Clay |  |  | 99.3 | 3K LINE LASER | Continuous |  | 07/26/2017 | 05/01/2022 | MnROAD Mainline - Interstate 94 | 103 | 152852
101-D-2017 | 101 | Driving | Flexible | 11/06/2017 | Aggregate |  | 2 | RWP | Clay |  |  | 109.5 | 3K LINE LASER | Continuous |  | 07/26/2017 | 05/01/2022 | MnROAD Mainline - Interstate 94 | 103 | 152852
101-P-2017 | 101 | Passing | Flexible | 11/06/2017 | Aggregate |  | 1 | LWP | Clay |  |  | 128.6 | 3K LINE LASER | Continuous |  | 07/26/2017 | 05/01/2022 | MnROAD Mainline - Interstate 94 | 103 | 21648
101-P-2017 | 101 | Passing | Flexible | 11/06/2017 | Aggregate |  | 1 | RWP | Clay |  |  | 108.9 | 3K LINE LASER | Continuous |  | 07/26/2017 | 05/01/2022 | MnROAD Mainline - Interstate 94 | 103 | 21648
101-P-2017 | 101 | Passing | Flexible | 11/06/2017 | Aggregate |  | 2 | RWP | Clay |  |  | 108.2 | 3K LINE LASER | Continuous |  | 07/26/2017 | 05/01/2022 | MnROAD Mainline - Interstate 94 | 103 | 21648
101-P-2017 | 101 | Passing | Flexible | 11/06/2017 | Aggregate |  | 2 | LWP | Clay |  |  | 128 | 3K LINE LASER | Continuous |  | 07/26/2017 | 05/01/2022 | MnROAD Mainline - Interstate 94 | 103 | 21648
101-D-2017 | 101 | Driving | Flexible | 03/14/2018 | Aggregate |  | 1 | RWP | Clay |  |  | 107.6 | 3K LINE LASER | Continuous | Lasers spaced within LTTP wheel path by 0.12 ft | 07/26/2017 | 05/01/2022 | MnROAD Mainline - Interstate 94 | 231 | 460167
101-D-2017 | 101 | Driving | Flexible | 03/14/2018 | Aggregate |  | 1 | LWP | Clay |  |  | 114.6 | 3K LINE LASER | Continuous | Lasers spaced within LTTP wheel path by 0.12 ft | 07/26/2017 | 05/01/2022 | MnROAD Mainline - Interstate 94 | 231 | 460167
101-D-2017 | 101 | Driving | Flexible | 03/14/2018 | Aggregate |  | 2 | RWP | Clay |  |  | 115.9 | 3K LINE LASER | Continuous | Lasers spaced within LTTP wheel path by 0.12 ft | 07/26/2017 | 05/01/2022 | MnROAD Mainline - Interstate 94 | 231 | 460167
101-D-2017 | 101 | Driving | Flexible | 03/14/2018 | Aggregate |  | 2 | LWP | Clay |  |  | 120.3 | 3K LINE LASER | Continuous | Lasers spaced within LTTP wheel path by 0.12 ft | 07/26/2017 | 05/01/2022 | MnROAD Mainline - Interstate 94 | 231 | 460167
101-P-2017 | 101 | Passing | Flexible | 03/14/2018 | Aggregate |  | 1 | RWP | Clay |  |  | 113.3 | 3K LINE LASER | Continuous | Lasers spaced within LTTP wheel path by 0.12 ft | 07/26/2017 | 05/01/2022 | MnROAD Mainline - Interstate 94 | 231 | 63987
101-P-2017 | 101 | Passing | Flexible | 03/14/2018 | Aggregate |  | 1 | LWP | Clay |  |  | 107.6 | 3K LINE LASER | Continuous | Lasers spaced within LTTP wheel path by 0.12 ft | 07/26/2017 | 05/01/2022 | MnROAD Mainline - Interstate 94 | 231 | 63987
101-P-2017 | 101 | Passing | Flexible | 03/14/2018 | Aggregate |  | 2 | RWP | Clay |  |  | 117.1 | 3K LINE LASER | Continuous | Lasers spaced within LTTP wheel path by 0.12 ft | 07/26/2017 | 05/01/2022 | MnROAD Mainline - Interstate 94 | 231 | 63987
101-P-2017 | 101 | Passing | Flexible | 03/14/2018 | Aggregate |  | 2 | LWP | Clay |  |  | 115.9 | 3K LINE LASER | Continuous | Lasers spaced within LTTP wheel path by 0.12 ft | 07/26/2017 | 05/01/2022 | MnROAD Mainline - Interstate 94 | 231 | 63987
101-D-2017 | 101 | Driving | Flexible | 04/23/2018 | Aggregate |  | 1 | RWP | Clay |  |  | 105.7 | 3K LINE LASER | Continuous |  | 07/26/2017 | 05/01/2022 | MnROAD Mainline - Interstate 94 | 271 | 566754
101-D-2017 | 101 | Driving | Flexible | 04/23/2018 | Aggregate |  | 1 | LWP | Clay |  |  | 96.1 | 3K LINE LASER | Continuous |  | 07/26/2017 | 05/01/2022 | MnROAD Mainline - Interstate 94 | 271 | 566754
101-D-2017 | 101 | Driving | Flexible | 04/23/2018 | Aggregate |  | 2 | LWP | Clay |  |  | 101.9 | 3K LINE LASER | Continuous |  | 07/26/2017 | 05/01/2022 | MnROAD Mainline - Interstate 94 | 271 | 566754
101-D-2017 | 101 | Driving | Flexible | 04/23/2018 | Aggregate |  | 2 | RWP | Clay |  |  | 112 | 3K LINE LASER | Continuous |  | 07/26/2017 | 05/01/2022 | MnROAD Mainline - Interstate 94 | 271 | 566754
101-P-2017 | 101 | Passing | Flexible | 04/23/2018 | Aggregate |  | 1 | LWP | Clay |  |  | 135 | 3K LINE LASER | Continuous |  | 07/26/2017 | 05/01/2022 | MnROAD Mainline - Interstate 94 | 271 | 88889
101-P-2017 | 101 | Passing | Flexible | 04/23/2018 | Aggregate |  | 1 | RWP | Clay |  |  | 118.4 | 3K LINE LASER | Continuous |  | 07/26/2017 | 05/01/2022 | MnROAD Mainline - Interstate 94 | 271 | 88889
101-P-2017 | 101 | Passing | Flexible | 04/23/2018 | Aggregate |  | 2 | RWP | Clay |  |  | 117.8 | 3K LINE LASER | Continuous |  | 07/26/2017 | 05/01/2022 | MnROAD Mainline - Interstate 94 | 271 | 88889
101-P-2017 | 101 | Passing | Flexible | 04/23/2018 | Aggregate |  | 2 | LWP | Clay |  |  | 173.1 | 3K LINE LASER | Continuous |  | 07/26/2017 | 05/01/2022 | MnROAD Mainline - Interstate 94 | 271 | 88889
101-D-2017 | 101 | Driving | Flexible | 07/05/2018 | Aggregate |  | 1 | LWP | Clay |  |  | 110.1 | 3K LINE LASER | Continuous |  | 07/26/2017 | 05/01/2022 | MnROAD Mainline - Interstate 94 | 344 | 762797
101-D-2017 | 101 | Driving | Flexible | 07/05/2018 | Aggregate |  | 1 | RWP | Clay |  |  | 106.9 | 3K LINE LASER | Continuous |  | 07/26/2017 | 05/01/2022 | MnROAD Mainline - Interstate 94 | 344 | 762797
101-D-2017 | 101 | Driving | Flexible | 07/05/2018 | Aggregate |  | 2 | RWP | Clay |  |  | 112.7 | 3K LINE LASER | Continuous |  | 07/26/2017 | 05/01/2022 | MnROAD Mainline - Interstate 94 | 344 | 762797
101-D-2017 | 101 | Driving | Flexible | 07/05/2018 | Aggregate |  | 2 | LWP | Clay |  |  | 101.9 | 3K LINE LASER | Continuous |  | 07/26/2017 | 05/01/2022 | MnROAD Mainline - Interstate 94 | 344 | 762797
101-P-2017 | 101 | Passing | Flexible | 07/05/2018 | Aggregate |  | 1 | RWP | Clay |  |  | 120.3 | 3K LINE LASER | Continuous |  | 07/26/2017 | 05/01/2022 | MnROAD Mainline - Interstate 94 | 344 | 137005
101-P-2017 | 101 | Passing | Flexible | 07/05/2018 | Aggregate |  | 1 | LWP | Clay |  |  | 138.1 | 3K LINE LASER | Continuous |  | 07/26/2017 | 05/01/2022 | MnROAD Mainline - Interstate 94 | 344 | 137005
101-P-2017 | 101 | Passing | Flexible | 07/05/2018 | Aggregate |  | 2 | RWP | Clay |  |  | 119.7 | 3K LINE LASER | Continuous |  | 07/26/2017 | 05/01/2022 | MnROAD Mainline - Interstate 94 | 344 | 137005
101-P-2017 | 101 | Passing | Flexible | 07/05/2018 | Aggregate |  | 2 | LWP | Clay |  |  | 189.1 | 3K LINE LASER | Continuous |  | 07/26/2017 | 05/01/2022 | MnROAD Mainline - Interstate 94 | 344 | 137005
101-D-2017 | 101 | Driving | Flexible | 08/13/2018 | Aggregate |  | 1 | RWP | Clay |  |  | 94.9 | 3K LINE LASER | Continuous |  | 07/26/2017 | 05/01/2022 | MnROAD Mainline - Interstate 94 | 383 | 880685
101-D-2017 | 101 | Driving | Flexible | 08/13/2018 | Aggregate |  | 1 | LWP | Clay |  |  | 96.8 | 3K LINE LASER | Continuous |  | 07/26/2017 | 05/01/2022 | MnROAD Mainline - Interstate 94 | 383 | 880685
101-D-2017 | 101 | Driving | Flexible | 08/13/2018 | Aggregate |  | 2 | RWP | Clay |  |  | 104.4 | 3K LINE LASER | Continuous |  | 07/26/2017 | 05/01/2022 | MnROAD Mainline - Interstate 94 | 383 | 880685
101-D-2017 | 101 | Driving | Flexible | 08/13/2018 | Aggregate |  | 2 | LWP | Clay |  |  | 105.7 | 3K LINE LASER | Continuous |  | 07/26/2017 | 05/01/2022 | MnROAD Mainline - Interstate 94 | 383 | 880685
101-P-2017 | 101 | Passing | Flexible | 08/13/2018 | Aggregate |  | 1 | LWP | Clay |  |  | 175.7 | 3K LINE LASER | Continuous |  | 07/26/2017 | 05/01/2022 | MnROAD Mainline - Interstate 94 | 383 | 168248
101-P-2017 | 101 | Passing | Flexible | 08/13/2018 | Aggregate |  | 1 | RWP | Clay |  |  | 123.5 | 3K LINE LASER | Continuous |  | 07/26/2017 | 05/01/2022 | MnROAD Mainline - Interstate 94 | 383 | 168248
101-P-2017 | 101 | Passing | Flexible | 08/13/2018 | Aggregate |  | 2 | RWP | Clay |  |  | 112 | 3K LINE LASER | Continuous |  | 07/26/2017 | 05/01/2022 | MnROAD Mainline - Interstate 94 | 383 | 168248
101-P-2017 | 101 | Passing | Flexible | 08/13/2018 | Aggregate |  | 2 | LWP | Clay |  |  | 161.7 | 3K LINE LASER | Continuous |  | 07/26/2017 | 05/01/2022 | MnROAD Mainline - Interstate 94 | 383 | 168248
106-D-2008 | 106 | Driving | Flexible | 09/21/2010 | Concrete | Aggregate | 2 | RWP | Clay | 150.2 | 152.8 |  | 3-POINT LASER AND 1K LINE LASER | Continuous |  | 08/25/2008 | 08/02/2011 | MnROAD Mainline - Interstate 94 | 757 | 1023005
106-D-2008 | 106 | Driving | Flexible | 09/21/2010 | Concrete | Aggregate | 2 | RWP | Clay | 111.4 | 108.2 |  | 3-POINT LASER AND 1K LINE LASER | Continuous |  | 08/25/2008 | 08/02/2011 | MnROAD Mainline - Interstate 94 | 757 | 1023005
106-D-2008 | 106 | Driving | Flexible | 09/21/2010 | Concrete | Aggregate | 3 | LWP | Clay | 75.1 | 80.8 |  | 3-POINT LASER AND 1K LINE LASER | Continuous |  | 08/25/2008 | 08/02/2011 | MnROAD Mainline - Interstate 94 | 757 | 1023005
106-D-2008 | 106 | Driving | Flexible | 09/21/2010 | Concrete | Aggregate | 3 | LWP | Clay | 87.2 | 91 |  | 3-POINT LASER AND 1K LINE LASER | Continuous |  | 08/25/2008 | 08/02/2011 | MnROAD Mainline - Interstate 94 | 757 | 1023005
106-D-2008 | 106 | Driving | Flexible | 09/21/2010 | Concrete | Aggregate | 4 | LWP | Clay | 82.8 | 84.7 |  | 3-POINT LASER AND 1K LINE LASER | Continuous |  | 08/25/2008 | 08/02/2011 | MnROAD Mainline - Interstate 94 | 757 | 1023005
106-D-2008 | 106 | Driving | Flexible | 09/21/2010 | Concrete | Aggregate | 4 | LWP | Clay | 89.8 | 94.2 |  | 3-POINT LASER AND 1K LINE LASER | Continuous |  | 08/25/2008 | 08/02/2011 | MnROAD Mainline - Interstate 94 | 757 | 1023005
106-P-2008 | 106 | Passing | Flexible | 09/21/2010 | Concrete | Aggregate | 1 | LWP | Clay | 66.2 | 66.8 |  | 3-POINT LASER AND 1K LINE LASER | Continuous |  | 08/25/2008 | 08/02/2011 | MnROAD Mainline - Interstate 94 | 757 | 252481
106-P-2008 | 106 | Passing | Flexible | 09/21/2010 | Concrete | Aggregate | 1 | LWP | Clay | 67.5 | 68.1 |  | 3-POINT LASER AND 1K LINE LASER | Continuous |  | 08/25/2008 | 08/02/2011 | MnROAD Mainline - Interstate 94 | 757 | 252481
106-P-2008 | 106 | Passing | Flexible | 09/21/2010 | Concrete | Aggregate | 2 | LWP | Clay | 66.2 | 66.8 |  | 3-POINT LASER AND 1K LINE LASER | Continuous |  | 08/25/2008 | 08/02/2011 | MnROAD Mainline - Interstate 94 | 757 | 252481
106-P-2008 | 106 | Passing | Flexible | 09/21/2010 | Concrete | Aggregate | 2 | LWP | Clay | 64.9 | 66.2 |  | 3-POINT LASER AND 1K LINE LASER | Continuous |  | 08/25/2008 | 08/02/2011 | MnROAD Mainline - Interstate 94 | 757 | 252481
106-P-2008 | 106 | Passing | Flexible | 09/21/2010 | Concrete | Aggregate | 3 | RWP | Clay | 84.7 | 84.7 |  | 3-POINT LASER AND 1K LINE LASER | Continuous |  | 08/25/2008 | 08/02/2011 | MnROAD Mainline - Interstate 94 | 757 | 252481
106-P-2008 | 106 | Passing | Flexible | 09/21/2010 | Concrete | Aggregate | 3 | RWP | Clay | 86.6 | 85.9 |  | 3-POINT LASER AND 1K LINE LASER | Continuous |  | 08/25/2008 | 08/02/2011 | MnROAD Mainline - Interstate 94 | 757 | 252481
106-P-2008 | 106 | Passing | Flexible | 09/21/2010 | Concrete | Aggregate | 4 | RWP | Clay | 86.6 | 84.7 |  | 3-POINT LASER AND 1K LINE LASER | Continuous |  | 08/25/2008 | 08/02/2011 | MnROAD Mainline - Interstate 94 | 757 | 252481
106-P-2008 | 106 | Passing | Flexible | 09/21/2010 | Concrete | Aggregate | 4 | RWP | Clay | 82.8 | 82.1 |  | 3-POINT LASER AND 1K LINE LASER | Continuous |  | 08/25/2008 | 08/02/2011 | MnROAD Mainline - Interstate 94 | 757 | 252481
106-D-2008 | 106 | Driving | Flexible | 11/16/2010 | Concrete | Aggregate | 1 | LWP | Clay | 79.6 | 82.1 |  | 3-POINT LASER AND 1K LINE LASER | Continuous |  | 08/25/2008 | 08/02/2011 | MnROAD Mainline - Interstate 94 | 813 | 1143966
106-D-2008 | 106 | Driving | Flexible | 11/16/2010 | Concrete | Aggregate | 1 | LWP | Clay | 112.7 | 117.1 |  | 3-POINT LASER AND 1K LINE LASER | Continuous |  | 08/25/2008 | 08/02/2011 | MnROAD Mainline - Interstate 94 | 813 | 1143966
106-D-2008 | 106 | Driving | Flexible | 11/16/2010 | Concrete | Aggregate | 2 | LWP | Clay | 113.3 | 115.9 |  | 3-POINT LASER AND 1K LINE LASER | Continuous |  | 08/25/2008 | 08/02/2011 | MnROAD Mainline - Interstate 94 | 813 | 1143966
106-D-2008 | 106 | Driving | Flexible | 11/16/2010 | Concrete | Aggregate | 2 | LWP | Clay | 82.8 | 83.4 |  | 3-POINT LASER AND 1K LINE LASER | Continuous |  | 08/25/2008 | 08/02/2011 | MnROAD Mainline - Interstate 94 | 813 | 1143966
106-D-2008 | 106 | Driving | Flexible | 11/16/2010 | Concrete | Aggregate | 3 | LWP | Clay | 173.1 | 177.6 |  | 3-POINT LASER AND 1K LINE LASER | Continuous |  | 08/25/2008 | 08/02/2011 | MnROAD Mainline - Interstate 94 | 813 | 1143966
106-D-2008 | 106 | Driving | Flexible | 11/16/2010 | Concrete | Aggregate | 3 | LWP | Clay | 111.4 | 110.8 |  | 3-POINT LASER AND 1K LINE LASER | Continuous |  | 08/25/2008 | 08/02/2011 | MnROAD Mainline - Interstate 94 | 813 | 1143966
106-D-2008 | 106 | Driving | Flexible | 11/16/2010 | Concrete | Aggregate | 4 | LWP | Clay | 172.5 | 175.7 |  | 3-POINT LASER AND 1K LINE LASER | Continuous |  | 08/25/2008 | 08/02/2011 | MnROAD Mainline - Interstate 94 | 813 | 1143966
106-D-2008 | 106 | Driving | Flexible | 11/16/2010 | Concrete | Aggregate | 4 | LWP | Clay | 105.7 | 104.4 |  | 3-POINT LASER AND 1K LINE LASER | Continuous |  | 08/25/2008 | 08/02/2011 | MnROAD Mainline - Interstate 94 | 813 | 1143966
106-P-2008 | 106 | Passing | Flexible | 11/16/2010 | Concrete | Aggregate | 1 | LWP | Clay | 103.1 | 108.2 |  | 3-POINT LASER AND 1K LINE LASER | Continuous |  | 08/25/2008 | 08/02/2011 | MnROAD Mainline - Interstate 94 | 813 | 282458
106-P-2008 | 106 | Passing | Flexible | 11/16/2010 | Concrete | Aggregate | 1 | LWP | Clay | 81.5 | 85.3 |  | 3-POINT LASER AND 1K LINE LASER | Continuous |  | 08/25/2008 | 08/02/2011 | MnROAD Mainline - Interstate 94 | 813 | 282458
106-P-2008 | 106 | Passing | Flexible | 11/16/2010 | Concrete | Aggregate | 2 | LWP | Clay | 81.5 | 84 |  | 3-POINT LASER AND 1K LINE LASER | Continuous |  | 08/25/2008 | 08/02/2011 | MnROAD Mainline - Interstate 94 | 813 | 282458
106-P-2008 | 106 | Passing | Flexible | 11/16/2010 | Concrete | Aggregate | 2 | LWP | Clay | 102.5 | 106.3 |  | 3-POINT LASER AND 1K LINE LASER | Continuous |  | 08/25/2008 | 08/02/2011 | MnROAD Mainline - Interstate 94 | 813 | 282458
106-P-2008 | 106 | Passing | Flexible | 11/16/2010 | Concrete | Aggregate | 3 | LWP | Clay | 88.5 | 89.8 |  | 3-POINT LASER AND 1K LINE LASER | Continuous |  | 08/25/2008 | 08/02/2011 | MnROAD Mainline - Interstate 94 | 813 | 282458
106-P-2008 | 106 | Passing | Flexible | 11/16/2010 | Concrete | Aggregate | 3 | LWP | Clay | 80.2 | 80.8 |  | 3-POINT LASER AND 1K LINE LASER | Continuous |  | 08/25/2008 | 08/02/2011 | MnROAD Mainline - Interstate 94 | 813 | 282458
106-P-2008 | 106 | Passing | Flexible | 11/16/2010 | Concrete | Aggregate | 4 | LWP | Clay | 76.4 | 78.9 |  | 3-POINT LASER AND 1K LINE LASER | Continuous |  | 08/25/2008 | 08/02/2011 | MnROAD Mainline - Interstate 94 | 813 | 282458
106-P-2008 | 106 | Passing | Flexible | 11/16/2010 | Concrete | Aggregate | 4 | LWP | Clay | 86.6 | 89.1 |  | 3-POINT LASER AND 1K LINE LASER | Continuous |  | 08/25/2008 | 08/02/2011 | MnROAD Mainline - Interstate 94 | 813 | 282458
106-D-2008 | 106 | Driving | Flexible | 03/16/2011 | Concrete | Aggregate | 1 | RWP | Clay | 113.9 | 113.3 |  | 3-POINT LASER AND 1K LINE LASER | Continuous |  | 08/25/2008 | 08/02/2011 | MnROAD Mainline - Interstate 94 | 933 | 1399572
106-D-2008 | 106 | Driving | Flexible | 03/16/2011 | Concrete | Aggregate | 2 | LWP | Clay | 101.9 | 98 |  | 3-POINT LASER AND 1K LINE LASER | Continuous |  | 08/25/2008 | 08/02/2011 | MnROAD Mainline - Interstate 94 | 933 | 1399572
106-P-2008 | 106 | Passing | Flexible | 03/16/2011 | Concrete | Aggregate | 3 | RWP | Clay | 95.5 | 92.3 |  | 3-POINT LASER AND 1K LINE LASER | Continuous |  | 08/25/2008 | 08/02/2011 | MnROAD Mainline - Interstate 94 | 933 | 350483
106-P-2008 | 106 | Passing | Flexible | 03/16/2011 | Concrete | Aggregate | 4 | LWP | Clay | 84 | 85.3 |  | 3-POINT LASER AND 1K LINE LASER | Continuous |  | 08/25/2008 | 08/02/2011 | MnROAD Mainline - Interstate 94 | 933 | 350483
106-D-2008 | 106 | Driving | Flexible | 06/27/2011 | Concrete | Aggregate | 1 | RWP | Clay | 102.5 | 97.4 |  | 3-POINT LASER AND 1K LINE LASER | Continuous |  | 08/25/2008 | 08/02/2011 | MnROAD Mainline - Interstate 94 | 1036 | 1466495
106-D-2008 | 106 | Driving | Flexible | 06/27/2011 | Concrete | Aggregate | 2 | RWP | Clay | 101.9 | 98.7 |  | 3-POINT LASER AND 1K LINE LASER | Continuous |  | 08/25/2008 | 08/02/2011 | MnROAD Mainline - Interstate 94 | 1036 | 1466495
106-D-2008 | 106 | Driving | Flexible | 06/27/2011 | Concrete | Aggregate | 3 | LWP | Clay | 89.8 | 88.5 |  | 3-POINT LASER AND 1K LINE LASER | Continuous |  | 08/25/2008 | 08/02/2011 | MnROAD Mainline - Interstate 94 | 1036 | 1466495
106-D-2008 | 106 | Driving | Flexible | 06/27/2011 | Concrete | Aggregate | 4 | LWP | Clay | 91.7 | 89.8 |  | 3-POINT LASER AND 1K LINE LASER | Continuous |  | 08/25/2008 | 08/02/2011 | MnROAD Mainline - Interstate 94 | 1036 | 1466495
106-P-2008 | 106 | Passing | Flexible | 06/27/2011 | Concrete | Aggregate | 5 | RWP | Clay | 77 | 76.4 |  | 3-POINT LASER AND 1K LINE LASER | Continuous |  | 08/25/2008 | 08/02/2011 | MnROAD Mainline - Interstate 94 | 1036 | 400785
106-P-2008 | 106 | Passing | Flexible | 06/27/2011 | Concrete | Aggregate | 6 | RWP | Clay | 78.3 | 78.3 |  | 3-POINT LASER AND 1K LINE LASER | Continuous |  | 08/25/2008 | 08/02/2011 | MnROAD Mainline - Interstate 94 | 1036 | 400785
106-P-2008 | 106 | Passing | Flexible | 06/27/2011 | Concrete | Aggregate | 7 | LWP | Clay | 73.2 | 71.9 |  | 3-POINT LASER AND 1K LINE LASER | Continuous |  | 08/25/2008 | 08/02/2011 | MnROAD Mainline - Interstate 94 | 1036 | 400785
106-P-2008 | 106 | Passing | Flexible | 06/27/2011 | Concrete | Aggregate | 8 | LWP | Clay | 73.2 | 71.3 |  | 3-POINT LASER AND 1K LINE LASER | Continuous |  | 08/25/2008 | 08/02/2011 | MnROAD Mainline - Interstate 94 | 1036 | 400785
106-D-2008 | 106 | Driving | Flexible | 11/19/2008 | Concrete | Aggregate | 1 | LWP | Clay | 75.8 |  |  | 3-POINT LASER | Continuous |  | 08/25/2008 | 08/02/2011 | MnROAD Mainline - Interstate 94 | 86
106-D-2008 | 106 | Driving | Flexible | 11/19/2008 | Concrete | Aggregate | 1 | RWP | Clay | 86.6 |  |  | 3-POINT LASER | Continuous |  | 08/25/2008 | 08/02/2011 | MnROAD Mainline - Interstate 94 | 86
106-D-2008 | 106 | Driving | Flexible | 11/19/2008 | Concrete | Aggregate | 2 | LWP | Clay | 96.8 |  |  | 3-POINT LASER | Continuous |  | 08/25/2008 | 08/02/2011 | MnROAD Mainline - Interstate 94 | 86
106-D-2008 | 106 | Driving | Flexible | 11/19/2008 | Concrete | Aggregate | 2 | RWP | Clay | 84.7 |  |  | 3-POINT LASER | Continuous |  | 08/25/2008 | 08/02/2011 | MnROAD Mainline - Interstate 94 | 86
106-P-2008 | 106 | Passing | Flexible | 11/19/2008 | Concrete | Aggregate | 1 | LWP | Clay | 56 |  |  | 3-POINT LASER | Continuous |  | 08/25/2008 | 08/02/2011 | MnROAD Mainline - Interstate 94 | 86
106-P-2008 | 106 | Passing | Flexible | 11/19/2008 | Concrete | Aggregate | 1 | RWP | Clay | 66.8 |  |  | 3-POINT LASER | Continuous |  | 08/25/2008 | 08/02/2011 | MnROAD Mainline - Interstate 94 | 86
106-P-2008 | 106 | Passing | Flexible | 11/19/2008 | Concrete | Aggregate | 2 | LWP | Clay | 56.7 |  |  | 3-POINT LASER | Continuous |  | 08/25/2008 | 08/02/2011 | MnROAD Mainline - Interstate 94 | 86
106-P-2008 | 106 | Passing | Flexible | 11/19/2008 | Concrete | Aggregate | 2 | RWP | Clay | 64.9 |  |  | 3-POINT LASER | Continuous |  | 08/25/2008 | 08/02/2011 | MnROAD Mainline - Interstate 94 | 86
106-D-2008 | 106 | Driving | Flexible | 03/17/2009 | Concrete | Aggregate | 1 | RWP | Clay | 90.4 |  |  | 3-POINT LASER | Continuous |  | 08/25/2008 | 08/02/2011 | MnROAD Mainline - Interstate 94 | 204 | 79593
106-D-2008 | 106 | Driving | Flexible | 03/17/2009 | Concrete | Aggregate | 1 | LWP | Clay | 70.7 |  |  | 3-POINT LASER | Continuous |  | 08/25/2008 | 08/02/2011 | MnROAD Mainline - Interstate 94 | 204 | 79593
106-D-2008 | 106 | Driving | Flexible | 03/17/2009 | Concrete | Aggregate | 2 | LWP | Clay | 84.7 |  |  | 3-POINT LASER | Continuous |  | 08/25/2008 | 08/02/2011 | MnROAD Mainline - Interstate 94 | 204 | 79593
106-D-2008 | 106 | Driving | Flexible | 03/17/2009 | Concrete | Aggregate | 2 | RWP | Clay | 85.9 |  |  | 3-POINT LASER | Continuous |  | 08/25/2008 | 08/02/2011 | MnROAD Mainline - Interstate 94 | 204 | 79593
106-P-2008 | 106 | Passing | Flexible | 03/17/2009 | Concrete | Aggregate | 1 | RWP | Clay | 71.3 |  |  | 3-POINT LASER | Continuous |  | 08/25/2008 | 08/02/2011 | MnROAD Mainline - Interstate 94 | 204 | 16878
106-P-2008 | 106 | Passing | Flexible | 03/17/2009 | Concrete | Aggregate | 1 | LWP | Clay | 66.8 |  |  | 3-POINT LASER | Continuous |  | 08/25/2008 | 08/02/2011 | MnROAD Mainline - Interstate 94 | 204 | 16878
106-P-2008 | 106 | Passing | Flexible | 03/17/2009 | Concrete | Aggregate | 2 | LWP | Clay | 61.7 |  |  | 3-POINT LASER | Continuous |  | 08/25/2008 | 08/02/2011 | MnROAD Mainline - Interstate 94 | 204 | 16878
106-P-2008 | 106 | Passing | Flexible | 03/17/2009 | Concrete | Aggregate | 2 | RWP | Clay | 70.7 |  |  | 3-POINT LASER | Continuous |  | 08/25/2008 | 08/02/2011 | MnROAD Mainline - Interstate 94 | 204 | 16878
106-D-2008 | 106 | Driving | Flexible | 06/17/2009 | Concrete | Aggregate | 1 | RWP | Clay | 86.6 |  |  | 3-POINT LASER | Continuous |  | 08/25/2008 | 08/02/2011 | MnROAD Mainline - Interstate 94 | 296 | 270045
106-D-2008 | 106 | Driving | Flexible | 06/17/2009 | Concrete | Aggregate | 1 | LWP | Clay | 71.3 |  |  | 3-POINT LASER | Continuous |  | 08/25/2008 | 08/02/2011 | MnROAD Mainline - Interstate 94 | 296 | 270045
106-D-2008 | 106 | Driving | Flexible | 06/17/2009 | Concrete | Aggregate | 2 | LWP | Clay | 72.6 |  |  | 3-POINT LASER | Continuous |  | 08/25/2008 | 08/02/2011 | MnROAD Mainline - Interstate 94 | 296 | 270045
106-D-2008 | 106 | Driving | Flexible | 06/17/2009 | Concrete | Aggregate | 2 | RWP | Clay | 84.7 |  |  | 3-POINT LASER | Continuous |  | 08/25/2008 | 08/02/2011 | MnROAD Mainline - Interstate 94 | 296 | 270045
106-P-2008 | 106 | Passing | Flexible | 06/17/2009 | Concrete | Aggregate | 1 | RWP | Clay | 71.9 |  |  | 3-POINT LASER | Continuous |  | 08/25/2008 | 08/02/2011 | MnROAD Mainline - Interstate 94 | 296 | 63351
106-P-2008 | 106 | Passing | Flexible | 06/17/2009 | Concrete | Aggregate | 1 | LWP | Clay | 54.1 |  |  | 3-POINT LASER | Continuous |  | 08/25/2008 | 08/02/2011 | MnROAD Mainline - Interstate 94 | 296 | 63351
106-P-2008 | 106 | Passing | Flexible | 06/17/2009 | Concrete | Aggregate | 2 | RWP | Clay | 71.9 |  |  | 3-POINT LASER | Continuous |  | 08/25/2008 | 08/02/2011 | MnROAD Mainline - Interstate 94 | 296 | 63351
106-P-2008 | 106 | Passing | Flexible | 06/17/2009 | Concrete | Aggregate | 2 | LWP | Clay | 56.7 |  |  | 3-POINT LASER | Continuous |  | 08/25/2008 | 08/02/2011 | MnROAD Mainline - Interstate 94 | 296 | 63351
106-D-2008 | 106 | Driving | Flexible | 11/16/2009 | Concrete | Aggregate | 3 | RWP | Clay | 130.5 | 131.1 |  | 3-POINT LASER AND 1K LINE LASER | Continuous |  | 08/25/2008 | 08/02/2011 | MnROAD Mainline - Interstate 94 | 448 | 581784
106-D-2008 | 106 | Driving | Flexible | 11/16/2009 | Concrete | Aggregate | 4 | RWP | Clay | 133 | 134.3 |  | 3-POINT LASER AND 1K LINE LASER | Continuous |  | 08/25/2008 | 08/02/2011 | MnROAD Mainline - Interstate 94 | 448 | 581784
106-D-2008 | 106 | Driving | Flexible | 11/16/2009 | Concrete | Aggregate | 5 | LWP | Clay | 110.1 | 108.2 |  | 3-POINT LASER AND 1K LINE LASER | Continuous |  | 08/25/2008 | 08/02/2011 | MnROAD Mainline - Interstate 94 | 448 | 581784
106-D-2008 | 106 | Driving | Flexible | 11/16/2009 | Concrete | Aggregate | 6 | LWP | Clay | 106.3 | 104.4 |  | 3-POINT LASER AND 1K LINE LASER | Continuous |  | 08/25/2008 | 08/02/2011 | MnROAD Mainline - Interstate 94 | 448 | 581784
106-P-2008 | 106 | Passing | Flexible | 11/16/2009 | Concrete | Aggregate | 1 | RWP | Clay | 85.3 | 85.3 |  | 3-POINT LASER AND 1K LINE LASER | Continuous |  | 08/25/2008 | 08/02/2011 | MnROAD Mainline - Interstate 94 | 448 | 146302
106-P-2008 | 106 | Passing | Flexible | 11/16/2009 | Concrete | Aggregate | 2 | RWP | Clay | 85.9 | 87.2 |  | 3-POINT LASER AND 1K LINE LASER | Continuous |  | 08/25/2008 | 08/02/2011 | MnROAD Mainline - Interstate 94 | 448 | 146302
106-P-2008 | 106 | Passing | Flexible | 11/16/2009 | Concrete | Aggregate | 7 | LWP | Clay | 87.8 | 87.2 |  | 3-POINT LASER AND 1K LINE LASER | Continuous |  | 08/25/2008 | 08/02/2011 | MnROAD Mainline - Interstate 94 | 448 | 146302
106-P-2008 | 106 | Passing | Flexible | 11/16/2009 | Concrete | Aggregate | 8 | LWP | Clay | 85.9 | 85.3 |  | 3-POINT LASER AND 1K LINE LASER | Continuous |  | 08/25/2008 | 08/02/2011 | MnROAD Mainline - Interstate 94 | 448 | 146302
106-D-2008 | 106 | Driving | Flexible | 03/08/2010 | Concrete | Aggregate | 5 | LWP | Clay | 109.5 | 110.8 |  | 3-POINT LASER AND 1K LINE LASER | Continuous |  | 08/25/2008 | 08/02/2011 | MnROAD Mainline - Interstate 94 | 560 | 818853
106-D-2008 | 106 | Driving | Flexible | 03/08/2010 | Concrete | Aggregate | 6 | RWP | Clay | 148.3 | 148.3 |  | 3-POINT LASER AND 1K LINE LASER | Continuous |  | 08/25/2008 | 08/02/2011 | MnROAD Mainline - Interstate 94 | 560 | 818853
106-P-2008 | 106 | Passing | Flexible | 03/08/2010 | Concrete | Aggregate | 1 | RWP | Clay | 109.5 | 108.9 |  | 3-POINT LASER AND 1K LINE LASER | Continuous |  | 08/25/2008 | 08/02/2011 | MnROAD Mainline - Interstate 94 | 560 | 200240
106-P-2008 | 106 | Passing | Flexible | 03/08/2010 | Concrete | Aggregate | 2 | RWP | Clay | 106.9 | 105.7 |  | 3-POINT LASER AND 1K LINE LASER | Continuous |  | 08/25/2008 | 08/02/2011 | MnROAD Mainline - Interstate 94 | 560 | 200240
106-P-2008 | 106 | Passing | Flexible | 03/08/2010 | Concrete | Aggregate | 3 | LWP | Clay | 90.4 | 91.7 |  | 3-POINT LASER AND 1K LINE LASER | Continuous |  | 08/25/2008 | 08/02/2011 | MnROAD Mainline - Interstate 94 | 560 | 200240
106-P-2008 | 106 | Passing | Flexible | 03/08/2010 | Concrete | Aggregate | 4 | LWP | Clay | 92.3 | 92.9 |  | 3-POINT LASER AND 1K LINE LASER | Continuous |  | 08/25/2008 | 08/02/2011 | MnROAD Mainline - Interstate 94 | 560 | 200240
106-D-2008 | 106 | Driving | Flexible | 03/31/2010 | Concrete | Aggregate | 1 | RWP | Clay | 141.3 | 141.3 |  | 3-POINT LASER AND 1K LINE LASER | Continuous |  | 08/25/2008 | 08/02/2011 | MnROAD Mainline - Interstate 94 | 583 | 862354
106-D-2008 | 106 | Driving | Flexible | 03/31/2010 | Concrete | Aggregate | 2 | RWP | Clay | 131.8 | 132.4 |  | 3-POINT LASER AND 1K LINE LASER | Continuous |  | 08/25/2008 | 08/02/2011 | MnROAD Mainline - Interstate 94 | 583 | 862354
106-D-2008 | 106 | Driving | Flexible | 03/31/2010 | Concrete | Aggregate | 3 | LWP | Clay | 99.9 | 102.5 |  | 3-POINT LASER AND 1K LINE LASER | Continuous |  | 08/25/2008 | 08/02/2011 | MnROAD Mainline - Interstate 94 | 583 | 862354
106-D-2008 | 106 | Driving | Flexible | 03/31/2010 | Concrete | Aggregate | 4 | LWP | Clay | 99.9 | 99.9 |  | 3-POINT LASER AND 1K LINE LASER | Continuous |  | 08/25/2008 | 08/02/2011 | MnROAD Mainline - Interstate 94 | 583 | 862354
106-P-2008 | 106 | Passing | Flexible | 03/31/2010 | Concrete | Aggregate | 5 | LWP | Clay | 73.8 | 74.5 |  | 3-POINT LASER AND 1K LINE LASER | Continuous |  | 08/25/2008 | 08/02/2011 | MnROAD Mainline - Interstate 94 | 583 | 208644
106-P-2008 | 106 | Passing | Flexible | 03/31/2010 | Concrete | Aggregate | 6 | LWP | Clay | 73.8 | 73.8 |  | 3-POINT LASER AND 1K LINE LASER | Continuous |  | 08/25/2008 | 08/02/2011 | MnROAD Mainline - Interstate 94 | 583 | 208644
106-P-2008 | 106 | Passing | Flexible | 03/31/2010 | Concrete | Aggregate | 7 | RWP | Clay | 84.7 | 84.7 |  | 3-POINT LASER AND 1K LINE LASER | Continuous |  | 08/25/2008 | 08/02/2011 | MnROAD Mainline - Interstate 94 | 583 | 208644
106-P-2008 | 106 | Passing | Flexible | 03/31/2010 | Concrete | Aggregate | 8 | RWP | Clay | 84.7 | 85.3 |  | 3-POINT LASER AND 1K LINE LASER | Continuous |  | 08/25/2008 | 08/02/2011 | MnROAD Mainline - Interstate 94 | 583 | 208644
106-D-2008 | 106 | Driving | Flexible | 06/07/2010 | Concrete | Aggregate | 1 | RWP | Clay | 90.4 | 86.6 |  | 3-POINT LASER AND 1K LINE LASER | Continuous |  | 08/25/2008 | 08/02/2011 | MnROAD Mainline - Interstate 94 | 651 | 862354
106-D-2008 | 106 | Driving | Flexible | 06/07/2010 | Concrete | Aggregate | 1 | RWP | Clay | 145.1 | 144.5 |  | 3-POINT LASER AND 1K LINE LASER | Continuous |  | 08/25/2008 | 08/02/2011 | MnROAD Mainline - Interstate 94 | 651 | 862354
106-D-2008 | 106 | Driving | Flexible | 06/07/2010 | Concrete | Aggregate | 2 | RWP | Clay | 92.3 | 91 |  | 3-POINT LASER AND 1K LINE LASER | Continuous |  | 08/25/2008 | 08/02/2011 | MnROAD Mainline - Interstate 94 | 651 | 862354
106-D-2008 | 106 | Driving | Flexible | 06/07/2010 | Concrete | Aggregate | 2 | RWP | Clay | 145.1 | 145.8 |  | 3-POINT LASER AND 1K LINE LASER | Continuous |  | 08/25/2008 | 08/02/2011 | MnROAD Mainline - Interstate 94 | 651 | 862354
106-D-2008 | 106 | Driving | Flexible | 06/07/2010 | Concrete | Aggregate | 7 | LWP | Clay | 75.1 | 73.2 |  | 3-POINT LASER AND 1K LINE LASER | Continuous |  | 08/25/2008 | 08/02/2011 | MnROAD Mainline - Interstate 94 | 651 | 862354
106-D-2008 | 106 | Driving | Flexible | 06/07/2010 | Concrete | Aggregate | 7 | LWP | Clay | 92.3 | 96.1 |  | 3-POINT LASER AND 1K LINE LASER | Continuous |  | 08/25/2008 | 08/02/2011 | MnROAD Mainline - Interstate 94 | 651 | 862354
106-D-2008 | 106 | Driving | Flexible | 06/07/2010 | Concrete | Aggregate | 8 | LWP | Clay | 78.3 | 79.6 |  | 3-POINT LASER AND 1K LINE LASER | Continuous |  | 08/25/2008 | 08/02/2011 | MnROAD Mainline - Interstate 94 | 651 | 862354
106-D-2008 | 106 | Driving | Flexible | 06/07/2010 | Concrete | Aggregate | 8 | LWP | Clay | 94.2 | 94.2 |  | 3-POINT LASER AND 1K LINE LASER | Continuous |  | 08/25/2008 | 08/02/2011 | MnROAD Mainline - Interstate 94 | 651 | 862354
106-P-2008 | 106 | Passing | Flexible | 06/07/2010 | Concrete | Aggregate | 3 | RWP | Clay | 84 | 85.9 |  | 3-POINT LASER AND 1K LINE LASER | Continuous |  | 08/25/2008 | 08/02/2011 | MnROAD Mainline - Interstate 94 | 651 | 208644
106-P-2008 | 106 | Passing | Flexible | 06/07/2010 | Concrete | Aggregate | 3 | RWP | Clay | 75.1 | 71.9 |  | 3-POINT LASER AND 1K LINE LASER | Continuous |  | 08/25/2008 | 08/02/2011 | MnROAD Mainline - Interstate 94 | 651 | 208644
106-P-2008 | 106 | Passing | Flexible | 06/07/2010 | Concrete | Aggregate | 4 | RWP | Clay | 77.7 | 86.6 |  | 3-POINT LASER AND 1K LINE LASER | Continuous |  | 08/25/2008 | 08/02/2011 | MnROAD Mainline - Interstate 94 | 651 | 208644
106-P-2008 | 106 | Passing | Flexible | 06/07/2010 | Concrete | Aggregate | 4 | RWP | Clay | 77 | 73.2 |  | 3-POINT LASER AND 1K LINE LASER | Continuous |  | 08/25/2008 | 08/02/2011 | MnROAD Mainline - Interstate 94 | 651 | 208644
106-P-2008 | 106 | Passing | Flexible | 06/07/2010 | Concrete | Aggregate | 5 | LWP | Clay | 67.5 | 66.2 |  | 3-POINT LASER AND 1K LINE LASER | Continuous |  | 08/25/2008 | 08/02/2011 | MnROAD Mainline - Interstate 94 | 651 | 208644
106-P-2008 | 106 | Passing | Flexible | 06/07/2010 | Concrete | Aggregate | 5 | LWP | Clay | 70 | 70 |  | 3-POINT LASER AND 1K LINE LASER | Continuous |  | 08/25/2008 | 08/02/2011 | MnROAD Mainline - Interstate 94 | 651 | 208644
106-P-2008 | 106 | Passing | Flexible | 06/07/2010 | Concrete | Aggregate | 6 | LWP | Clay | 64.3 | 64.9 |  | 3-POINT LASER AND 1K LINE LASER | Continuous |  | 08/25/2008 | 08/02/2011 | MnROAD Mainline - Interstate 94 | 651 | 208644
106-P-2008 | 106 | Passing | Flexible | 06/07/2010 | Concrete | Aggregate | 6 | LWP | Clay | 68.1 | 68.1 |  | 3-POINT LASER AND 1K LINE LASER | Continuous |  | 08/25/2008 | 08/02/2011 | MnROAD Mainline - Interstate 94 | 651 | 208644
106-D-2008 | 106 | Driving | Flexible | 09/21/2010 | Concrete | Aggregate | 1 | RWP | Clay | 155.3 | 154.7 |  | 3-POINT LASER AND 1K LINE LASER | Continuous |  | 08/25/2008 | 08/02/2011 | MnROAD Mainline - Interstate 94 | 757 | 1023005
106-D-2008 | 106 | Driving | Flexible | 09/21/2010 | Concrete | Aggregate | 1 | RWP | Clay | 110.8 | 106.3 |  | 3-POINT LASER AND 1K LINE LASER | Continuous |  | 08/25/2008 | 08/02/2011 | MnROAD Mainline - Interstate 94 | 757 | 1023005
115-D-2017 | 115 | Driving | Flexible | 05/12/2021 | None |  | 2 | RWP | Clay |  |  | 145.1 | GOCATOR2342 | Continuous |  | 07/26/2017 | 05/01/2022 | MnROAD Mainline - Interstate 94 | 1386 | 2743551
115-D-2017 | 115 | Driving | Flexible | 05/12/2021 | None |  | 2 | LWP | Clay |  |  | 127.3 | GOCATOR2342 | Continuous |  | 07/26/2017 | 05/01/2022 | MnROAD Mainline - Interstate 94 | 1386 | 2743551
115-P-2017 | 115 | Passing | Flexible | 05/12/2021 | None |  | 1 | LWP | Clay |  |  | 110.8 | GOCATOR2342 | Continuous |  | 07/26/2017 | 05/01/2022 | MnROAD Mainline - Interstate 94 | 1386 | 800508
115-P-2017 | 115 | Passing | Flexible | 05/12/2021 | None |  | 1 | RWP | Clay |  |  | 98.7 | GOCATOR2342 | Continuous |  | 07/26/2017 | 05/01/2022 | MnROAD Mainline - Interstate 94 | 1386 | 800508
115-P-2017 | 115 | Passing | Flexible | 05/12/2021 | None |  | 2 | LWP | Clay |  |  | 101.2 | GOCATOR2342 | Continuous |  | 07/26/2017 | 05/01/2022 | MnROAD Mainline - Interstate 94 | 1386 | 800508
115-P-2017 | 115 | Passing | Flexible | 05/12/2021 | None |  | 2 | RWP | Clay |  |  | 88.5 | GOCATOR2342 | Continuous |  | 07/26/2017 | 05/01/2022 | MnROAD Mainline - Interstate 94 | 1386 | 800508
115-D-2017 | 115 | Driving | Flexible | 08/16/2021 | None |  | 1 | LWP | Clay |  |  | 131.8 | GOCATOR2342 | Continuous |  | 07/26/2017 | 05/01/2022 | MnROAD Mainline - Interstate 94 | 1482 | 2903009
115-D-2017 | 115 | Driving | Flexible | 08/16/2021 | None |  | 1 | RWP | Clay |  |  | 156 | GOCATOR2342 | Continuous |  | 07/26/2017 | 05/01/2022 | MnROAD Mainline - Interstate 94 | 1482 | 2903009
115-D-2017 | 115 | Driving | Flexible | 08/16/2021 | None |  | 2 | LWP | Clay |  |  | 130.5 | GOCATOR2342 | Continuous |  | 07/26/2017 | 05/01/2022 | MnROAD Mainline - Interstate 94 | 1482 | 2903009
115-D-2017 | 115 | Driving | Flexible | 08/16/2021 | None |  | 2 | RWP | Clay |  |  | 153.4 | GOCATOR2342 | Continuous |  | 07/26/2017 | 05/01/2022 | MnROAD Mainline - Interstate 94 | 1482 | 2903009
115-P-2017 | 115 | Passing | Flexible | 08/16/2021 | None |  | 1 | RWP | Clay |  |  | 107.6 | GOCATOR2342 | Continuous |  | 07/26/2017 | 05/01/2022 | MnROAD Mainline - Interstate 94 | 1482 | 861677
115-P-2017 | 115 | Passing | Flexible | 08/16/2021 | None |  | 1 | LWP | Clay |  |  | 113.3 | GOCATOR2342 | Continuous |  | 07/26/2017 | 05/01/2022 | MnROAD Mainline - Interstate 94 | 1482 | 861677
115-P-2017 | 115 | Passing | Flexible | 08/16/2021 | None |  | 2 | LWP | Clay |  |  | 119.7 | GOCATOR2342 | Continuous |  | 07/26/2017 | 05/01/2022 | MnROAD Mainline - Interstate 94 | 1482 | 861677
115-P-2017 | 115 | Passing | Flexible | 08/16/2021 | None |  | 2 | RWP | Clay |  |  | 107.6 | GOCATOR2342 | Continuous |  | 07/26/2017 | 05/01/2022 | MnROAD Mainline - Interstate 94 | 1482 | 861677
115-D-2017 | 115 | Driving | Flexible | 11/11/2021 | None |  | 1 | RWP | Clay |  |  | 145.1 | GOCATOR2342 | Continuous |  | 07/26/2017 | 05/01/2022 | MnROAD Mainline - Interstate 94 | 1569 | 3064499
115-D-2017 | 115 | Driving | Flexible | 11/11/2021 | None |  | 1 | LWP | Clay |  |  | 124.8 | GOCATOR2342 | Continuous |  | 07/26/2017 | 05/01/2022 | MnROAD Mainline - Interstate 94 | 1569 | 3064499
115-D-2017 | 115 | Driving | Flexible | 11/11/2021 | None |  | 2 | RWP | Clay |  |  | 153.4 | GOCATOR2342 | Continuous |  | 07/26/2017 | 05/01/2022 | MnROAD Mainline - Interstate 94 | 1569 | 3064499
115-D-2017 | 115 | Driving | Flexible | 11/11/2021 | None |  | 2 | LWP | Clay |  |  | 123.5 | GOCATOR2342 | Continuous |  | 07/26/2017 | 05/01/2022 | MnROAD Mainline - Interstate 94 | 1569 | 3064499
115-P-2017 | 115 | Passing | Flexible | 11/11/2021 | None |  | 1 | RWP | Clay |  |  | 90.4 | GOCATOR2342 | Continuous |  | 07/26/2017 | 05/01/2022 | MnROAD Mainline - Interstate 94 | 1569 | 925117
115-P-2017 | 115 | Passing | Flexible | 11/11/2021 | None |  | 1 | LWP | Clay |  |  | 98 | GOCATOR2342 | Continuous |  | 07/26/2017 | 05/01/2022 | MnROAD Mainline - Interstate 94 | 1569 | 925117
115-P-2017 | 115 | Passing | Flexible | 11/11/2021 | None |  | 2 | LWP | Clay |  |  | 106.3 | GOCATOR2342 | Continuous |  | 07/26/2017 | 05/01/2022 | MnROAD Mainline - Interstate 94 | 1569 | 925117
115-P-2017 | 115 | Passing | Flexible | 11/11/2021 | None |  | 2 | RWP | Clay |  |  | 98.7 | GOCATOR2342 | Continuous |  | 07/26/2017 | 05/01/2022 | MnROAD Mainline - Interstate 94 | 1569 | 925117
115-D-2017 | 115 | Driving | Flexible | 10/02/2018 | None |  | 1 | LWP | Clay |  |  | 79.6 | 3K LINE LASER | Continuous |  | 07/26/2017 | 05/01/2022 | MnROAD Mainline - Interstate 94 | 433 | 956882
115-D-2017 | 115 | Driving | Flexible | 10/02/2018 | None |  | 1 | RWP | Clay |  |  | 94.9 | 3K LINE LASER | Continuous |  | 07/26/2017 | 05/01/2022 | MnROAD Mainline - Interstate 94 | 433 | 956882
115-D-2017 | 115 | Driving | Flexible | 10/02/2018 | None |  | 2 | LWP | Clay |  |  | 85.3 | 3K LINE LASER | Continuous |  | 07/26/2017 | 05/01/2022 | MnROAD Mainline - Interstate 94 | 433 | 956882
115-D-2017 | 115 | Driving | Flexible | 10/02/2018 | None |  | 2 | RWP | Clay |  |  | 96.8 | 3K LINE LASER | Continuous |  | 07/26/2017 | 05/01/2022 | MnROAD Mainline - Interstate 94 | 433 | 956882
115-P-2017 | 115 | Passing | Flexible | 10/02/2018 | None |  | 1 | LWP | Clay |  |  | 66.8 | 3K LINE LASER | Continuous |  | 07/26/2017 | 05/01/2022 | MnROAD Mainline - Interstate 94 | 433 | 198898
115-P-2017 | 115 | Passing | Flexible | 10/02/2018 | None |  | 1 | RWP | Clay |  |  | 64.3 | 3K LINE LASER | Continuous |  | 07/26/2017 | 05/01/2022 | MnROAD Mainline - Interstate 94 | 433 | 198898
115-P-2017 | 115 | Passing | Flexible | 10/02/2018 | None |  | 2 | LWP | Clay |  |  | 75.8 | 3K LINE LASER | Continuous |  | 07/26/2017 | 05/01/2022 | MnROAD Mainline - Interstate 94 | 433 | 198898
115-P-2017 | 115 | Passing | Flexible | 10/02/2018 | None |  | 2 | RWP | Clay |  |  | 69.4 | 3K LINE LASER | Continuous |  | 07/26/2017 | 05/01/2022 | MnROAD Mainline - Interstate 94 | 433 | 198898
115-D-2017 | 115 | Driving | Flexible | 03/19/2019 | None |  | 1 | LWP | Clay |  |  | 163 | GOCATOR2342 | Continuous |  | 07/26/2017 | 05/01/2022 | MnROAD Mainline - Interstate 94 | 601 | 1258571
115-D-2017 | 115 | Driving | Flexible | 03/19/2019 | None |  | 1 | RWP | Clay |  |  | 128 | GOCATOR2342 | Continuous |  | 07/26/2017 | 05/01/2022 | MnROAD Mainline - Interstate 94 | 601 | 1258571
115-D-2017 | 115 | Driving | Flexible | 03/19/2019 | None |  | 2 | RWP | Clay |  |  | 122.9 | GOCATOR2342 | Continuous |  | 07/26/2017 | 05/01/2022 | MnROAD Mainline - Interstate 94 | 601 | 1258571
115-D-2017 | 115 | Driving | Flexible | 03/19/2019 | None |  | 2 | LWP | Clay |  |  | 168.7 | GOCATOR2342 | Continuous |  | 07/26/2017 | 05/01/2022 | MnROAD Mainline - Interstate 94 | 601 | 1258571
115-P-2017 | 115 | Passing | Flexible | 03/19/2019 | None |  | 1 | RWP | Clay |  |  | 158.5 | GOCATOR2342 | Continuous |  | 07/26/2017 | 05/01/2022 | MnROAD Mainline - Interstate 94 | 601 | 284735
115-P-2017 | 115 | Passing | Flexible | 03/19/2019 | None |  | 1 | LWP | Clay |  |  | 112 | GOCATOR2342 | Continuous |  | 07/26/2017 | 05/01/2022 | MnROAD Mainline - Interstate 94 | 601 | 284735
115-P-2017 | 115 | Passing | Flexible | 03/19/2019 | None |  | 2 | LWP | Clay |  |  | 110.8 | GOCATOR2342 | Continuous |  | 07/26/2017 | 05/01/2022 | MnROAD Mainline - Interstate 94 | 601 | 284735
115-P-2017 | 115 | Passing | Flexible | 03/19/2019 | None |  | 2 | RWP | Clay |  |  | 157.9 | GOCATOR2342 | Continuous |  | 07/26/2017 | 05/01/2022 | MnROAD Mainline - Interstate 94 | 601 | 284735
115-D-2017 | 115 | Driving | Flexible | 05/21/2019 | None |  | 1 | RWP | Clay |  |  | 101.2 | GOCATOR2342 | Continuous |  | 07/26/2017 | 05/01/2022 | MnROAD Mainline - Interstate 94 | 664 | 1411125
115-D-2017 | 115 | Driving | Flexible | 05/21/2019 | None |  | 1 | LWP | Clay |  |  | 82.8 | GOCATOR2342 | Continuous |  | 07/26/2017 | 05/01/2022 | MnROAD Mainline - Interstate 94 | 664 | 1411125
115-D-2017 | 115 | Driving | Flexible | 05/21/2019 | None |  | 2 | RWP | Clay |  |  | 110.1 | GOCATOR2342 | Continuous |  | 07/26/2017 | 05/01/2022 | MnROAD Mainline - Interstate 94 | 664 | 1411125
115-D-2017 | 115 | Driving | Flexible | 05/21/2019 | None |  | 2 | LWP | Clay |  |  | 87.2 | GOCATOR2342 | Continuous |  | 07/26/2017 | 05/01/2022 | MnROAD Mainline - Interstate 94 | 664 | 1411125
115-P-2017 | 115 | Passing | Flexible | 05/21/2019 | None |  | 1 | LWP | Clay |  |  | 82.1 | GOCATOR2342 | Continuous |  | 07/26/2017 | 05/01/2022 | MnROAD Mainline - Interstate 94 | 664 | 325654
115-P-2017 | 115 | Passing | Flexible | 05/21/2019 | None |  | 1 | RWP | Clay |  |  | 74.5 | GOCATOR2342 | Continuous |  | 07/26/2017 | 05/01/2022 | MnROAD Mainline - Interstate 94 | 664 | 325654
115-P-2017 | 115 | Passing | Flexible | 05/21/2019 | None |  | 2 | RWP | Clay |  |  | 73.2 | GOCATOR2342 | Continuous |  | 07/26/2017 | 05/01/2022 | MnROAD Mainline - Interstate 94 | 664 | 325654
115-P-2017 | 115 | Passing | Flexible | 05/21/2019 | None |  | 2 | LWP | Clay |  |  | 83.4 | GOCATOR2342 | Continuous |  | 07/26/2017 | 05/01/2022 | MnROAD Mainline - Interstate 94 | 664 | 325654
115-D-2017 | 115 | Driving | Flexible | 08/29/2019 | None |  | 1 | RWP | Clay |  |  | 112.7 | GOCATOR2342 | Continuous |  | 07/26/2017 | 05/01/2022 | MnROAD Mainline - Interstate 94 | 764 | 1577555
115-D-2017 | 115 | Driving | Flexible | 08/29/2019 | None |  | 1 | LWP | Clay |  |  | 101.2 | GOCATOR2342 | Continuous |  | 07/26/2017 | 05/01/2022 | MnROAD Mainline - Interstate 94 | 764 | 1577555
115-D-2017 | 115 | Driving | Flexible | 08/29/2019 | None |  | 2 | RWP | Clay |  |  | 105.7 | GOCATOR2342 | Continuous |  | 07/26/2017 | 05/01/2022 | MnROAD Mainline - Interstate 94 | 764 | 1577555
115-D-2017 | 115 | Driving | Flexible | 08/29/2019 | None |  | 2 | LWP | Clay |  |  | 92.9 | GOCATOR2342 | Continuous |  | 07/26/2017 | 05/01/2022 | MnROAD Mainline - Interstate 94 | 764 | 1577555
115-P-2017 | 115 | Passing | Flexible | 08/29/2019 | None |  | 1 | LWP | Clay |  |  | 75.1 | GOCATOR2342 | Continuous |  | 07/26/2017 | 05/01/2022 | MnROAD Mainline - Interstate 94 | 764 | 410511
115-P-2017 | 115 | Passing | Flexible | 08/29/2019 | None |  | 1 | RWP | Clay |  |  | 71.3 | GOCATOR2342 | Continuous |  | 07/26/2017 | 05/01/2022 | MnROAD Mainline - Interstate 94 | 764 | 410511
115-P-2017 | 115 | Passing | Flexible | 08/29/2019 | None |  | 2 | RWP | Clay |  |  | 72.6 | GOCATOR2342 | Continuous |  | 07/26/2017 | 05/01/2022 | MnROAD Mainline - Interstate 94 | 764 | 410511
115-P-2017 | 115 | Passing | Flexible | 08/29/2019 | None |  | 2 | LWP | Clay |  |  | 78.9 | GOCATOR2342 | Continuous |  | 07/26/2017 | 05/01/2022 | MnROAD Mainline - Interstate 94 | 764 | 410511
115-D-2017 | 115 | Driving | Flexible | 10/24/2019 | None |  | 1 | LWP | Clay |  |  | 87.8 | GOCATOR2342 | Continuous |  | 07/26/2017 | 05/01/2022 | MnROAD Mainline - Interstate 94 | 820 | 1693500
115-D-2017 | 115 | Driving | Flexible | 10/24/2019 | None |  | 1 | RWP | Clay |  |  | 99.9 | GOCATOR2342 | Continuous |  | 07/26/2017 | 05/01/2022 | MnROAD Mainline - Interstate 94 | 820 | 1693500
115-D-2017 | 115 | Driving | Flexible | 10/24/2019 | None |  | 2 | LWP | Clay |  |  | 87.8 | GOCATOR2342 | Continuous |  | 07/26/2017 | 05/01/2022 | MnROAD Mainline - Interstate 94 | 820 | 1693500
115-D-2017 | 115 | Driving | Flexible | 10/24/2019 | None |  | 2 | RWP | Clay |  |  | 112.7 | GOCATOR2342 | Continuous |  | 07/26/2017 | 05/01/2022 | MnROAD Mainline - Interstate 94 | 820 | 1693500
115-P-2017 | 115 | Passing | Flexible | 10/24/2019 | None |  | 1 | LWP | Clay |  |  | 66.8 | GOCATOR2342 | Continuous |  | 07/26/2017 | 05/01/2022 | MnROAD Mainline - Interstate 94 | 820 | 459265
115-P-2017 | 115 | Passing | Flexible | 10/24/2019 | None |  | 1 | RWP | Clay |  |  | 64.9 | GOCATOR2342 | Continuous |  | 07/26/2017 | 05/01/2022 | MnROAD Mainline - Interstate 94 | 820 | 459265
115-P-2017 | 115 | Passing | Flexible | 10/24/2019 | None |  | 2 | LWP | Clay |  |  | 66.8 | GOCATOR2342 | Continuous |  | 07/26/2017 | 05/01/2022 | MnROAD Mainline - Interstate 94 | 820 | 459265
115-P-2017 | 115 | Passing | Flexible | 10/24/2019 | None |  | 2 | RWP | Clay |  |  | 63.7 | GOCATOR2342 | Continuous |  | 07/26/2017 | 05/01/2022 | MnROAD Mainline - Interstate 94 | 820 | 459265
115-D-2017 | 115 | Driving | Flexible | 03/09/2020 | None |  | 1 | LWP | Clay |  |  | 127.3 | GOCATOR2342 | Continuous |  | 07/26/2017 | 05/01/2022 | MnROAD Mainline - Interstate 94 | 957 | 2016913
115-D-2017 | 115 | Driving | Flexible | 03/09/2020 | None |  | 1 | RWP | Clay |  |  | 120.3 | GOCATOR2342 | Continuous |  | 07/26/2017 | 05/01/2022 | MnROAD Mainline - Interstate 94 | 957 | 2016913
115-D-2017 | 115 | Driving | Flexible | 03/09/2020 | None |  | 2 | RWP | Clay |  |  | 121 | GOCATOR2342 | Continuous |  | 07/26/2017 | 05/01/2022 | MnROAD Mainline - Interstate 94 | 957 | 2016913
115-D-2017 | 115 | Driving | Flexible | 03/09/2020 | None |  | 2 | LWP | Clay |  |  | 125.4 | GOCATOR2342 | Continuous |  | 07/26/2017 | 05/01/2022 | MnROAD Mainline - Interstate 94 | 957 | 2016913
115-P-2017 | 115 | Passing | Flexible | 03/09/2020 | None |  | 1 | RWP | Clay |  |  | 106.3 | GOCATOR2342 | Continuous |  | 07/26/2017 | 05/01/2022 | MnROAD Mainline - Interstate 94 | 957 | 552135
115-P-2017 | 115 | Passing | Flexible | 03/09/2020 | None |  | 1 | LWP | Clay |  |  | 85.9 | GOCATOR2342 | Continuous |  | 07/26/2017 | 05/01/2022 | MnROAD Mainline - Interstate 94 | 957 | 552135
115-D-2017 | 115 | Driving | Flexible | 08/05/2020 | None |  | 1 | RWP | Clay |  |  | 134.3 | GOCATOR2342 | Continuous |  | 07/26/2017 | 05/01/2022 | MnROAD Mainline - Interstate 94 | 1106 | 2295526
115-D-2017 | 115 | Driving | Flexible | 08/05/2020 | None |  | 1 | LWP | Clay |  |  | 126.7 | GOCATOR2342 | Continuous |  | 07/26/2017 | 05/01/2022 | MnROAD Mainline - Interstate 94 | 1106 | 2295526
115-D-2017 | 115 | Driving | Flexible | 08/05/2020 | None |  | 2 | RWP | Clay |  |  | 131.1 | GOCATOR2342 | Continuous |  | 07/26/2017 | 05/01/2022 | MnROAD Mainline - Interstate 94 | 1106 | 2295526
115-D-2017 | 115 | Driving | Flexible | 08/05/2020 | None |  | 2 | LWP | Clay |  |  | 129.2 | GOCATOR2342 | Continuous |  | 07/26/2017 | 05/01/2022 | MnROAD Mainline - Interstate 94 | 1106 | 2295526
115-P-2017 | 115 | Passing | Flexible | 08/05/2020 | None |  | 1 | RWP | Clay |  |  | 91 | GOCATOR2342 | Continuous |  | 07/26/2017 | 05/01/2022 | MnROAD Mainline - Interstate 94 | 1106 | 650215
115-P-2017 | 115 | Passing | Flexible | 08/05/2020 | None |  | 1 | LWP | Clay |  |  | 103.8 | GOCATOR2342 | Continuous |  | 07/26/2017 | 05/01/2022 | MnROAD Mainline - Interstate 94 | 1106 | 650215
115-P-2017 | 115 | Passing | Flexible | 08/05/2020 | None |  | 2 | RWP | Clay |  |  | 94.2 | GOCATOR2342 | Continuous |  | 07/26/2017 | 05/01/2022 | MnROAD Mainline - Interstate 94 | 1106 | 650215
115-P-2017 | 115 | Passing | Flexible | 08/05/2020 | None |  | 2 | LWP | Clay |  |  | 107.6 | GOCATOR2342 | Continuous |  | 07/26/2017 | 05/01/2022 | MnROAD Mainline - Interstate 94 | 1106 | 650215
115-D-2017 | 115 | Driving | Flexible | 03/18/2021 | None |  | 1 | LWP | Clay |  |  | 122.9 | GOCATOR2342 | Continuous |  | 07/26/2017 | 05/01/2022 | MnROAD Mainline - Interstate 94 | 1331 | 2743551
115-D-2017 | 115 | Driving | Flexible | 03/18/2021 | None |  | 1 | RWP | Clay |  |  | 131.8 | GOCATOR2342 | Continuous |  | 07/26/2017 | 05/01/2022 | MnROAD Mainline - Interstate 94 | 1331 | 2743551
115-D-2017 | 115 | Driving | Flexible | 03/18/2021 | None |  | 2 | LWP | Clay |  |  | 118.4 | GOCATOR2342 | Continuous |  | 07/26/2017 | 05/01/2022 | MnROAD Mainline - Interstate 94 | 1331 | 2743551
115-D-2017 | 115 | Driving | Flexible | 03/18/2021 | None |  | 2 | RWP | Clay |  |  | 129.9 | GOCATOR2342 | Continuous |  | 07/26/2017 | 05/01/2022 | MnROAD Mainline - Interstate 94 | 1331 | 2743551
115-P-2017 | 115 | Passing | Flexible | 03/18/2021 | None |  | 1 | RWP | Clay |  |  | 84.7 | GOCATOR2342 | Continuous |  | 07/26/2017 | 05/01/2022 | MnROAD Mainline - Interstate 94 | 1331 | 800508
115-P-2017 | 115 | Passing | Flexible | 03/18/2021 | None |  | 1 | LWP | Clay |  |  | 98 | GOCATOR2342 | Continuous |  | 07/26/2017 | 05/01/2022 | MnROAD Mainline - Interstate 94 | 1331 | 800508
115-P-2017 | 115 | Passing | Flexible | 03/18/2021 | None |  | 2 | LWP | Clay |  |  | 97.4 | GOCATOR2342 | Continuous |  | 07/26/2017 | 05/01/2022 | MnROAD Mainline - Interstate 94 | 1331 | 800508
115-P-2017 | 115 | Passing | Flexible | 03/18/2021 | None |  | 2 | RWP | Clay |  |  | 88.5 | GOCATOR2342 | Continuous |  | 07/26/2017 | 05/01/2022 | MnROAD Mainline - Interstate 94 | 1331 | 800508
115-D-2017 | 115 | Driving | Flexible | 05/12/2021 | None |  | 1 | LWP | Clay |  |  | 117.1 | GOCATOR2342 | Continuous |  | 07/26/2017 | 05/01/2022 | MnROAD Mainline - Interstate 94 | 1386 | 2743551
115-D-2017 | 115 | Driving | Flexible | 05/12/2021 | None |  | 1 | RWP | Clay |  |  | 147.7 | GOCATOR2342 | Continuous |  | 07/26/2017 | 05/01/2022 | MnROAD Mainline - Interstate 94 | 1386 | 2743551
115-D-2017 | 115 | Driving | Flexible | 07/26/2017 | None |  | 1 | LWP | Clay |  |  | 89.8 | 3K LINE LASER | Continuous | micro-mill | 07/26/2017 | 05/01/2022 | MnROAD Mainline - Interstate 94 | 0
115-D-2017 | 115 | Driving | Flexible | 07/26/2017 | None |  | 1 | RWP | Clay |  |  | 88.5 | 3K LINE LASER | Continuous | micro-mill | 07/26/2017 | 05/01/2022 | MnROAD Mainline - Interstate 94 | 0
115-D-2017 | 115 | Driving | Flexible | 07/26/2017 | None |  | 2 | RWP | Clay |  |  | 84 | 3K LINE LASER | Continuous | micro-mill | 07/26/2017 | 05/01/2022 | MnROAD Mainline - Interstate 94 | 0
115-D-2017 | 115 | Driving | Flexible | 07/26/2017 | None |  | 2 | LWP | Clay |  |  | 89.1 | 3K LINE LASER | Continuous | micro-mill | 07/26/2017 | 05/01/2022 | MnROAD Mainline - Interstate 94 | 0
115-P-2017 | 115 | Passing | Flexible | 07/26/2017 | None |  | 1 | RWP | Clay |  |  | 93.6 | 3K LINE LASER | Continuous | micro-mill | 07/26/2017 | 05/01/2022 | MnROAD Mainline - Interstate 94 | 0
115-P-2017 | 115 | Passing | Flexible | 07/26/2017 | None |  | 1 | LWP | Clay |  |  | 106.9 | 3K LINE LASER | Continuous | micro-mill | 07/26/2017 | 05/01/2022 | MnROAD Mainline - Interstate 94 | 0
115-P-2017 | 115 | Passing | Flexible | 07/26/2017 | None |  | 2 | RWP | Clay |  |  | 113.3 | 3K LINE LASER | Continuous | micro-mill | 07/26/2017 | 05/01/2022 | MnROAD Mainline - Interstate 94 | 0
115-P-2017 | 115 | Passing | Flexible | 07/26/2017 | None |  | 2 | LWP | Clay |  |  | 106.3 | 3K LINE LASER | Continuous | micro-mill | 07/26/2017 | 05/01/2022 | MnROAD Mainline - Interstate 94 | 0
115-D-2017 | 115 | Driving | Flexible | 08/25/2017 | None |  | 1 | RWP | Clay |  |  | 99.9 | 3K LINE LASER | Continuous |  | 07/26/2017 | 05/01/2022 | MnROAD Mainline - Interstate 94 | 30
115-D-2017 | 115 | Driving | Flexible | 08/25/2017 | None |  | 1 | LWP | Clay |  |  | 87.2 | 3K LINE LASER | Continuous |  | 07/26/2017 | 05/01/2022 | MnROAD Mainline - Interstate 94 | 30
115-D-2017 | 115 | Driving | Flexible | 08/25/2017 | None |  | 2 | LWP | Clay |  |  | 89.1 | 3K LINE LASER | Continuous |  | 07/26/2017 | 05/01/2022 | MnROAD Mainline - Interstate 94 | 30
115-D-2017 | 115 | Driving | Flexible | 08/25/2017 | None |  | 2 | RWP | Clay |  |  | 96.8 | 3K LINE LASER | Continuous |  | 07/26/2017 | 05/01/2022 | MnROAD Mainline - Interstate 94 | 30
115-P-2017 | 115 | Passing | Flexible | 08/25/2017 | None |  | 1 | RWP | Clay |  |  | 78.9 | 3K LINE LASER | Continuous |  | 07/26/2017 | 05/01/2022 | MnROAD Mainline - Interstate 94 | 30
115-P-2017 | 115 | Passing | Flexible | 08/25/2017 | None |  | 1 | LWP | Clay |  |  | 73.2 | 3K LINE LASER | Continuous |  | 07/26/2017 | 05/01/2022 | MnROAD Mainline - Interstate 94 | 30
115-P-2017 | 115 | Passing | Flexible | 08/25/2017 | None |  | 2 | LWP | Clay |  |  | 72.6 | 3K LINE LASER | Continuous |  | 07/26/2017 | 05/01/2022 | MnROAD Mainline - Interstate 94 | 30
115-P-2017 | 115 | Passing | Flexible | 08/25/2017 | None |  | 2 | RWP | Clay |  |  | 82.8 | 3K LINE LASER | Continuous |  | 07/26/2017 | 05/01/2022 | MnROAD Mainline - Interstate 94 | 30
115-D-2017 | 115 | Driving | Flexible | 09/08/2017 | None |  | 1 | RWP | Clay |  |  | 90.4 | 3K LINE LASER | Continuous |  | 07/26/2017 | 05/01/2022 | MnROAD Mainline - Interstate 94 | 44
115-D-2017 | 115 | Driving | Flexible | 09/08/2017 | None |  | 1 | LWP | Clay |  |  | 78.3 | 3K LINE LASER | Continuous |  | 07/26/2017 | 05/01/2022 | MnROAD Mainline - Interstate 94 | 44
115-D-2017 | 115 | Driving | Flexible | 09/08/2017 | None |  | 2 | RWP | Clay |  |  | 88.5 | 3K LINE LASER | Continuous |  | 07/26/2017 | 05/01/2022 | MnROAD Mainline - Interstate 94 | 44
115-D-2017 | 115 | Driving | Flexible | 09/08/2017 | None |  | 2 | LWP | Clay |  |  | 80.2 | 3K LINE LASER | Continuous |  | 07/26/2017 | 05/01/2022 | MnROAD Mainline - Interstate 94 | 44
115-P-2017 | 115 | Passing | Flexible | 09/08/2017 | None |  | 1 | RWP | Clay |  |  | 64.3 | 3K LINE LASER | Continuous |  | 07/26/2017 | 05/01/2022 | MnROAD Mainline - Interstate 94 | 44
115-P-2017 | 115 | Passing | Flexible | 09/08/2017 | None |  | 1 | LWP | Clay |  |  | 65.6 | 3K LINE LASER | Continuous |  | 07/26/2017 | 05/01/2022 | MnROAD Mainline - Interstate 94 | 44
115-P-2017 | 115 | Passing | Flexible | 09/08/2017 | None |  | 2 | RWP | Clay |  |  | 71.3 | 3K LINE LASER | Continuous |  | 07/26/2017 | 05/01/2022 | MnROAD Mainline - Interstate 94 | 44
115-P-2017 | 115 | Passing | Flexible | 09/08/2017 | None |  | 2 | LWP | Clay |  |  | 61.1 | 3K LINE LASER | Continuous |  | 07/26/2017 | 05/01/2022 | MnROAD Mainline - Interstate 94 | 44
115-D-2017 | 115 | Driving | Flexible | 11/06/2017 | None |  | 1 | LWP | Clay |  |  | 74.5 | 3K LINE LASER | Continuous |  | 07/26/2017 | 05/01/2022 | MnROAD Mainline - Interstate 94 | 103 | 152852
115-D-2017 | 115 | Driving | Flexible | 11/06/2017 | None |  | 1 | RWP | Clay |  |  | 87.2 | 3K LINE LASER | Continuous |  | 07/26/2017 | 05/01/2022 | MnROAD Mainline - Interstate 94 | 103 | 152852
115-D-2017 | 115 | Driving | Flexible | 11/06/2017 | None |  | 2 | LWP | Clay |  |  | 75.1 | 3K LINE LASER | Continuous |  | 07/26/2017 | 05/01/2022 | MnROAD Mainline - Interstate 94 | 103 | 152852
115-D-2017 | 115 | Driving | Flexible | 11/06/2017 | None |  | 2 | RWP | Clay |  |  | 86.6 | 3K LINE LASER | Continuous |  | 07/26/2017 | 05/01/2022 | MnROAD Mainline - Interstate 94 | 103 | 152852
115-P-2017 | 115 | Passing | Flexible | 11/06/2017 | None |  | 1 | LWP | Clay |  |  | 65.6 | 3K LINE LASER | Continuous |  | 07/26/2017 | 05/01/2022 | MnROAD Mainline - Interstate 94 | 103 | 21648
115-P-2017 | 115 | Passing | Flexible | 11/06/2017 | None |  | 1 | RWP | Clay |  |  | 61.7 | 3K LINE LASER | Continuous |  | 07/26/2017 | 05/01/2022 | MnROAD Mainline - Interstate 94 | 103 | 21648
115-P-2017 | 115 | Passing | Flexible | 11/06/2017 | None |  | 2 | RWP | Clay |  |  | 60.5 | 3K LINE LASER | Continuous |  | 07/26/2017 | 05/01/2022 | MnROAD Mainline - Interstate 94 | 103 | 21648
115-P-2017 | 115 | Passing | Flexible | 11/06/2017 | None |  | 2 | LWP | Clay |  |  | 63 | 3K LINE LASER | Continuous |  | 07/26/2017 | 05/01/2022 | MnROAD Mainline - Interstate 94 | 103 | 21648
115-D-2017 | 115 | Driving | Flexible | 03/14/2018 | None |  | 1 | RWP | Clay |  |  | 137.5 | 3K LINE LASER | Continuous | Lasers spaced within LTTP wheel path by 0.12 ft | 07/26/2017 | 05/01/2022 | MnROAD Mainline - Interstate 94 | 231 | 460167
115-D-2017 | 115 | Driving | Flexible | 03/14/2018 | None |  | 1 | LWP | Clay |  |  | 156.6 | 3K LINE LASER | Continuous | Lasers spaced within LTTP wheel path by 0.12 ft | 07/26/2017 | 05/01/2022 | MnROAD Mainline - Interstate 94 | 231 | 460167
115-D-2017 | 115 | Driving | Flexible | 03/14/2018 | None |  | 2 | LWP | Clay |  |  | 157.2 | 3K LINE LASER | Continuous | Lasers spaced within LTTP wheel path by 0.12 ft | 07/26/2017 | 05/01/2022 | MnROAD Mainline - Interstate 94 | 231 | 460167
115-D-2017 | 115 | Driving | Flexible | 03/14/2018 | None |  | 2 | RWP | Clay |  |  | 137.5 | 3K LINE LASER | Continuous | Lasers spaced within LTTP wheel path by 0.12 ft | 07/26/2017 | 05/01/2022 | MnROAD Mainline - Interstate 94 | 231 | 460167
115-P-2017 | 115 | Passing | Flexible | 03/14/2018 | None |  | 1 | LWP | Clay |  |  | 112 | 3K LINE LASER | Continuous | Lasers spaced within LTTP wheel path by 0.12 ft | 07/26/2017 | 05/01/2022 | MnROAD Mainline - Interstate 94 | 231 | 63987
115-P-2017 | 115 | Passing | Flexible | 03/14/2018 | None |  | 1 | RWP | Clay |  |  | 136.9 | 3K LINE LASER | Continuous | Lasers spaced within LTTP wheel path by 0.12 ft | 07/26/2017 | 05/01/2022 | MnROAD Mainline - Interstate 94 | 231 | 63987
115-P-2017 | 115 | Passing | Flexible | 03/14/2018 | None |  | 2 | RWP | Clay |  |  | 138.8 | 3K LINE LASER | Continuous | Lasers spaced within LTTP wheel path by 0.12 ft | 07/26/2017 | 05/01/2022 | MnROAD Mainline - Interstate 94 | 231 | 63987
115-P-2017 | 115 | Passing | Flexible | 03/14/2018 | None |  | 2 | LWP | Clay |  |  | 113.9 | 3K LINE LASER | Continuous | Lasers spaced within LTTP wheel path by 0.12 ft | 07/26/2017 | 05/01/2022 | MnROAD Mainline - Interstate 94 | 231 | 63987
115-D-2017 | 115 | Driving | Flexible | 04/23/2018 | None |  | 1 | LWP | Clay |  |  | 81.5 | 3K LINE LASER | Continuous |  | 07/26/2017 | 05/01/2022 | MnROAD Mainline - Interstate 94 | 271 | 566754
115-D-2017 | 115 | Driving | Flexible | 04/23/2018 | None |  | 1 | RWP | Clay |  |  | 93.6 | 3K LINE LASER | Continuous |  | 07/26/2017 | 05/01/2022 | MnROAD Mainline - Interstate 94 | 271 | 566754
115-D-2017 | 115 | Driving | Flexible | 04/23/2018 | None |  | 2 | LWP | Clay |  |  | 77.7 | 3K LINE LASER | Continuous |  | 07/26/2017 | 05/01/2022 | MnROAD Mainline - Interstate 94 | 271 | 566754
115-D-2017 | 115 | Driving | Flexible | 04/23/2018 | None |  | 2 | RWP | Clay |  |  | 98.7 | 3K LINE LASER | Continuous |  | 07/26/2017 | 05/01/2022 | MnROAD Mainline - Interstate 94 | 271 | 566754
115-P-2017 | 115 | Passing | Flexible | 04/23/2018 | None |  | 1 | LWP | Clay |  |  | 68.8 | 3K LINE LASER | Continuous |  | 07/26/2017 | 05/01/2022 | MnROAD Mainline - Interstate 94 | 271 | 88889
115-P-2017 | 115 | Passing | Flexible | 04/23/2018 | None |  | 1 | RWP | Clay |  |  | 65.6 | 3K LINE LASER | Continuous |  | 07/26/2017 | 05/01/2022 | MnROAD Mainline - Interstate 94 | 271 | 88889
115-P-2017 | 115 | Passing | Flexible | 04/23/2018 | None |  | 2 | RWP | Clay |  |  | 59.8 | 3K LINE LASER | Continuous |  | 07/26/2017 | 05/01/2022 | MnROAD Mainline - Interstate 94 | 271 | 88889
115-P-2017 | 115 | Passing | Flexible | 04/23/2018 | None |  | 2 | LWP | Clay |  |  | 67.5 | 3K LINE LASER | Continuous |  | 07/26/2017 | 05/01/2022 | MnROAD Mainline - Interstate 94 | 271 | 88889
115-D-2017 | 115 | Driving | Flexible | 07/05/2018 | None |  | 1 | LWP | Clay |  |  | 72.6 | 3K LINE LASER | Continuous |  | 07/26/2017 | 05/01/2022 | MnROAD Mainline - Interstate 94 | 344 | 762797
115-D-2017 | 115 | Driving | Flexible | 07/05/2018 | None |  | 1 | RWP | Clay |  |  | 88.5 | 3K LINE LASER | Continuous |  | 07/26/2017 | 05/01/2022 | MnROAD Mainline - Interstate 94 | 344 | 762797
115-D-2017 | 115 | Driving | Flexible | 07/05/2018 | None |  | 2 | LWP | Clay |  |  | 73.8 | 3K LINE LASER | Continuous |  | 07/26/2017 | 05/01/2022 | MnROAD Mainline - Interstate 94 | 344 | 762797
115-D-2017 | 115 | Driving | Flexible | 07/05/2018 | None |  | 2 | RWP | Clay |  |  | 88.5 | 3K LINE LASER | Continuous |  | 07/26/2017 | 05/01/2022 | MnROAD Mainline - Interstate 94 | 344 | 762797
115-P-2017 | 115 | Passing | Flexible | 07/05/2018 | None |  | 1 | RWP | Clay |  |  | 59.8 | 3K LINE LASER | Continuous |  | 07/26/2017 | 05/01/2022 | MnROAD Mainline - Interstate 94 | 344 | 137005
115-P-2017 | 115 | Passing | Flexible | 07/05/2018 | None |  | 1 | LWP | Clay |  |  | 65.6 | 3K LINE LASER | Continuous |  | 07/26/2017 | 05/01/2022 | MnROAD Mainline - Interstate 94 | 344 | 137005
115-P-2017 | 115 | Passing | Flexible | 07/05/2018 | None |  | 2 | LWP | Clay |  |  | 65.6 | 3K LINE LASER | Continuous |  | 07/26/2017 | 05/01/2022 | MnROAD Mainline - Interstate 94 | 344 | 137005
115-P-2017 | 115 | Passing | Flexible | 07/05/2018 | None |  | 2 | RWP | Clay |  |  | 58.6 | 3K LINE LASER | Continuous |  | 07/26/2017 | 05/01/2022 | MnROAD Mainline - Interstate 94 | 344 | 137005
115-D-2017 | 115 | Driving | Flexible | 08/13/2018 | None |  | 1 | RWP | Clay |  |  | 94.2 | 3K LINE LASER | Continuous |  | 07/26/2017 | 05/01/2022 | MnROAD Mainline - Interstate 94 | 383 | 880685
115-D-2017 | 115 | Driving | Flexible | 08/13/2018 | None |  | 1 | LWP | Clay |  |  | 82.8 | 3K LINE LASER | Continuous |  | 07/26/2017 | 05/01/2022 | MnROAD Mainline - Interstate 94 | 383 | 880685
115-D-2017 | 115 | Driving | Flexible | 08/13/2018 | None |  | 2 | LWP | Clay |  |  | 82.1 | 3K LINE LASER | Continuous |  | 07/26/2017 | 05/01/2022 | MnROAD Mainline - Interstate 94 | 383 | 880685
115-D-2017 | 115 | Driving | Flexible | 08/13/2018 | None |  | 2 | RWP | Clay |  |  | 92.3 | 3K LINE LASER | Continuous |  | 07/26/2017 | 05/01/2022 | MnROAD Mainline - Interstate 94 | 383 | 880685
115-P-2017 | 115 | Passing | Flexible | 08/13/2018 | None |  | 1 | RWP | Clay |  |  | 64.9 | 3K LINE LASER | Continuous |  | 07/26/2017 | 05/01/2022 | MnROAD Mainline - Interstate 94 | 383 | 168248
115-P-2017 | 115 | Passing | Flexible | 08/13/2018 | None |  | 1 | LWP | Clay |  |  | 70.7 | 3K LINE LASER | Continuous |  | 07/26/2017 | 05/01/2022 | MnROAD Mainline - Interstate 94 | 383 | 168248
115-P-2017 | 115 | Passing | Flexible | 08/13/2018 | None |  | 2 | LWP | Clay |  |  | 68.8 | 3K LINE LASER | Continuous |  | 07/26/2017 | 05/01/2022 | MnROAD Mainline - Interstate 94 | 383 | 168248
115-P-2017 | 115 | Passing | Flexible | 08/13/2018 | None |  | 2 | RWP | Clay |  |  | 64.9 | 3K LINE LASER | Continuous |  | 07/26/2017 | 05/01/2022 | MnROAD Mainline - Interstate 94 | 383 | 168248
127-O-2017 | 127 | Outside | Flexible | 11/09/2023 | Aggregate |  | 1 | LWP | Clay |  |  | 104.4 | GOCATOR2342 | Continuous |  | 08/10/2017 |  | MnROAD Low Volume Road | 2282
127-O-2017 | 127 | Outside | Flexible | 11/09/2023 | Aggregate |  | 1 | RWP | Clay |  |  | 106.9 | GOCATOR2342 | Continuous |  | 08/10/2017 |  | MnROAD Low Volume Road | 2282
127-O-2017 | 127 | Outside | Flexible | 11/09/2023 | Aggregate |  | 1 | RWP | Clay |  |  | 106.9 | GOCATOR2342 | Continuous |  | 08/10/2017 |  | MnROAD Low Volume Road | 2282
127-O-2017 | 127 | Outside | Flexible | 11/09/2023 | Aggregate |  | 1 | LWP | Clay |  |  | 104.4 | GOCATOR2342 | Continuous |  | 08/10/2017 |  | MnROAD Low Volume Road | 2282
127-O-2017 | 127 | Outside | Flexible | 11/09/2023 | Aggregate |  | 2 | RWP | Clay |  |  | 107.6 | GOCATOR2342 | Continuous |  | 08/10/2017 |  | MnROAD Low Volume Road | 2282
127-O-2017 | 127 | Outside | Flexible | 11/09/2023 | Aggregate |  | 2 | LWP | Clay |  |  | 105 | GOCATOR2342 | Continuous |  | 08/10/2017 |  | MnROAD Low Volume Road | 2282
127-O-2017 | 127 | Outside | Flexible | 11/09/2023 | Aggregate |  | 2 | RWP | Clay |  |  | 107.6 | GOCATOR2342 | Continuous |  | 08/10/2017 |  | MnROAD Low Volume Road | 2282
127-O-2017 | 127 | Outside | Flexible | 11/09/2023 | Aggregate |  | 2 | LWP | Clay |  |  | 105 | GOCATOR2342 | Continuous |  | 08/10/2017 |  | MnROAD Low Volume Road | 2282
127-I-2017 | 127 | Inside | Flexible | 02/07/2024 | Aggregate |  | 1 | RWP | Clay |  |  | 144.5 | GOCATOR2342 | Continuous |  | 08/10/2017 |  | MnROAD Low Volume Road | 2372 | 178572
127-I-2017 | 127 | Inside | Flexible | 02/07/2024 | Aggregate |  | 1 | LWP | Clay |  |  | 118.4 | GOCATOR2342 | Continuous |  | 08/10/2017 |  | MnROAD Low Volume Road | 2372 | 178572
127-I-2017 | 127 | Inside | Flexible | 02/07/2024 | Aggregate |  | 1 | LWP | Clay |  |  | 118.4 | GOCATOR2342 | Continuous |  | 08/10/2017 |  | MnROAD Low Volume Road | 2372 | 178572
127-I-2017 | 127 | Inside | Flexible | 02/07/2024 | Aggregate |  | 1 | LWP | Clay |  |  | 118.4 | GOCATOR2342 | Continuous |  | 08/10/2017 |  | MnROAD Low Volume Road | 2372 | 178572
127-I-2017 | 127 | Inside | Flexible | 02/07/2024 | Aggregate |  | 1 | RWP | Clay |  |  | 144.5 | GOCATOR2342 | Continuous |  | 08/10/2017 |  | MnROAD Low Volume Road | 2372 | 178572
127-I-2017 | 127 | Inside | Flexible | 02/07/2024 | Aggregate |  | 1 | RWP | Clay |  |  | 144.5 | GOCATOR2342 | Continuous |  | 08/10/2017 |  | MnROAD Low Volume Road | 2372 | 178572
127-I-2017 | 127 | Inside | Flexible | 02/07/2024 | Aggregate |  | 2 | LWP | Clay |  |  | 116.5 | GOCATOR2342 | Continuous |  | 08/10/2017 |  | MnROAD Low Volume Road | 2372 | 178572
127-I-2017 | 127 | Inside | Flexible | 02/07/2024 | Aggregate |  | 2 | RWP | Clay |  |  | 145.1 | GOCATOR2342 | Continuous |  | 08/10/2017 |  | MnROAD Low Volume Road | 2372 | 178572
127-I-2017 | 127 | Inside | Flexible | 02/07/2024 | Aggregate |  | 2 | LWP | Clay |  |  | 116.5 | GOCATOR2342 | Continuous |  | 08/10/2017 |  | MnROAD Low Volume Road | 2372 | 178572
127-I-2017 | 127 | Inside | Flexible | 02/07/2024 | Aggregate |  | 2 | RWP | Clay |  |  | 145.1 | GOCATOR2342 | Continuous |  | 08/10/2017 |  | MnROAD Low Volume Road | 2372 | 178572
127-I-2017 | 127 | Inside | Flexible | 02/07/2024 | Aggregate |  | 2 | LWP | Clay |  |  | 116.5 | GOCATOR2342 | Continuous |  | 08/10/2017 |  | MnROAD Low Volume Road | 2372 | 178572
127-I-2017 | 127 | Inside | Flexible | 02/07/2024 | Aggregate |  | 2 | RWP | Clay |  |  | 145.1 | GOCATOR2342 | Continuous |  | 08/10/2017 |  | MnROAD Low Volume Road | 2372 | 178572
127-O-2017 | 127 | Outside | Flexible | 02/07/2024 | Aggregate |  | 1 | RWP | Clay |  |  | 114.6 | GOCATOR2342 | Continuous |  | 08/10/2017 |  | MnROAD Low Volume Road | 2372
127-O-2017 | 127 | Outside | Flexible | 02/07/2024 | Aggregate |  | 1 | RWP | Clay |  |  | 114.6 | GOCATOR2342 | Continuous |  | 08/10/2017 |  | MnROAD Low Volume Road | 2372
127-O-2017 | 127 | Outside | Flexible | 02/07/2024 | Aggregate |  | 1 | LWP | Clay |  |  | 120.3 | GOCATOR2342 | Continuous |  | 08/10/2017 |  | MnROAD Low Volume Road | 2372
127-O-2017 | 127 | Outside | Flexible | 02/07/2024 | Aggregate |  | 1 | RWP | Clay |  |  | 114.6 | GOCATOR2342 | Continuous |  | 08/10/2017 |  | MnROAD Low Volume Road | 2372
127-O-2017 | 127 | Outside | Flexible | 02/07/2024 | Aggregate |  | 1 | LWP | Clay |  |  | 120.3 | GOCATOR2342 | Continuous |  | 08/10/2017 |  | MnROAD Low Volume Road | 2372
127-O-2017 | 127 | Outside | Flexible | 02/07/2024 | Aggregate |  | 1 | LWP | Clay |  |  | 120.3 | GOCATOR2342 | Continuous |  | 08/10/2017 |  | MnROAD Low Volume Road | 2372
127-O-2017 | 127 | Outside | Flexible | 02/07/2024 | Aggregate |  | 2 | RWP | Clay |  |  | 113.9 | GOCATOR2342 | Continuous |  | 08/10/2017 |  | MnROAD Low Volume Road | 2372
127-O-2017 | 127 | Outside | Flexible | 02/07/2024 | Aggregate |  | 2 | RWP | Clay |  |  | 113.9 | GOCATOR2342 | Continuous |  | 08/10/2017 |  | MnROAD Low Volume Road | 2372
127-O-2017 | 127 | Outside | Flexible | 02/07/2024 | Aggregate |  | 2 | LWP | Clay |  |  | 121 | GOCATOR2342 | Continuous |  | 08/10/2017 |  | MnROAD Low Volume Road | 2372
127-O-2017 | 127 | Outside | Flexible | 02/07/2024 | Aggregate |  | 2 | RWP | Clay |  |  | 113.9 | GOCATOR2342 | Continuous |  | 08/10/2017 |  | MnROAD Low Volume Road | 2372
127-O-2017 | 127 | Outside | Flexible | 02/07/2024 | Aggregate |  | 2 | LWP | Clay |  |  | 121 | GOCATOR2342 | Continuous |  | 08/10/2017 |  | MnROAD Low Volume Road | 2372
127-O-2017 | 127 | Outside | Flexible | 02/07/2024 | Aggregate |  | 2 | LWP | Clay |  |  | 121 | GOCATOR2342 | Continuous |  | 08/10/2017 |  | MnROAD Low Volume Road | 2372
127-I-2017 | 127 | Inside | Flexible | 05/12/2024 | Aggregate |  | 1 | RWP | Clay |  |  | 154.1 | GOCATOR2342 | Continuous |  | 08/10/2017 |  | MnROAD Low Volume Road | 2467 | 191228
127-I-2017 | 127 | Inside | Flexible | 05/12/2024 | Aggregate |  | 1 | LWP | Clay |  |  | 102.5 | GOCATOR2342 | Continuous |  | 08/10/2017 |  | MnROAD Low Volume Road | 2467 | 191228
127-I-2017 | 127 | Inside | Flexible | 05/12/2024 | Aggregate |  | 1 | RWP | Clay |  |  | 154.1 | GOCATOR2342 | Continuous |  | 08/10/2017 |  | MnROAD Low Volume Road | 2467 | 191228
127-I-2017 | 127 | Inside | Flexible | 05/12/2024 | Aggregate |  | 1 | LWP | Clay |  |  | 102.5 | GOCATOR2342 | Continuous |  | 08/10/2017 |  | MnROAD Low Volume Road | 2467 | 191228
127-I-2017 | 127 | Inside | Flexible | 05/12/2024 | Aggregate |  | 2 | LWP | Clay |  |  | 103.1 | GOCATOR2342 | Continuous |  | 08/10/2017 |  | MnROAD Low Volume Road | 2467 | 191228
127-I-2017 | 127 | Inside | Flexible | 05/12/2024 | Aggregate |  | 2 | RWP | Clay |  |  | 159.8 | GOCATOR2342 | Continuous |  | 08/10/2017 |  | MnROAD Low Volume Road | 2467 | 191228
127-I-2017 | 127 | Inside | Flexible | 05/12/2024 | Aggregate |  | 2 | LWP | Clay |  |  | 103.1 | GOCATOR2342 | Continuous |  | 08/10/2017 |  | MnROAD Low Volume Road | 2467 | 191228
127-I-2017 | 127 | Inside | Flexible | 05/12/2024 | Aggregate |  | 2 | RWP | Clay |  |  | 159.8 | GOCATOR2342 | Continuous |  | 08/10/2017 |  | MnROAD Low Volume Road | 2467 | 191228
127-O-2017 | 127 | Outside | Flexible | 05/12/2024 | Aggregate |  | 1 | RWP | Clay |  |  | 106.9 | GOCATOR2342 | Continuous |  | 08/10/2017 |  | MnROAD Low Volume Road | 2467
127-O-2017 | 127 | Outside | Flexible | 05/12/2024 | Aggregate |  | 1 | LWP | Clay |  |  | 109.5 | GOCATOR2342 | Continuous |  | 08/10/2017 |  | MnROAD Low Volume Road | 2467
127-O-2017 | 127 | Outside | Flexible | 05/12/2024 | Aggregate |  | 1 | RWP | Clay |  |  | 106.9 | GOCATOR2342 | Continuous |  | 08/10/2017 |  | MnROAD Low Volume Road | 2467
127-O-2017 | 127 | Outside | Flexible | 05/12/2024 | Aggregate |  | 1 | LWP | Clay |  |  | 109.5 | GOCATOR2342 | Continuous |  | 08/10/2017 |  | MnROAD Low Volume Road | 2467
127-O-2017 | 127 | Outside | Flexible | 05/12/2024 | Aggregate |  | 2 | RWP | Clay |  |  | 110.1 | GOCATOR2342 | Continuous |  | 08/10/2017 |  | MnROAD Low Volume Road | 2467
127-O-2017 | 127 | Outside | Flexible | 05/12/2024 | Aggregate |  | 2 | LWP | Clay |  |  | 110.8 | GOCATOR2342 | Continuous |  | 08/10/2017 |  | MnROAD Low Volume Road | 2467
127-O-2017 | 127 | Outside | Flexible | 05/12/2024 | Aggregate |  | 2 | LWP | Clay |  |  | 110.8 | GOCATOR2342 | Continuous |  | 08/10/2017 |  | MnROAD Low Volume Road | 2467
127-O-2017 | 127 | Outside | Flexible | 05/12/2024 | Aggregate |  | 2 | RWP | Clay |  |  | 110.1 | GOCATOR2342 | Continuous |  | 08/10/2017 |  | MnROAD Low Volume Road | 2467
127-I-2017 | 127 | Inside | Flexible | 10/15/2024 | Aggregate |  | 1 | LWP | Clay |  |  | 105 | GOCATOR2342 | Continuous |  | 08/10/2017 |  | MnROAD Low Volume Road | 2623 | 198748
127-I-2017 | 127 | Inside | Flexible | 10/15/2024 | Aggregate |  | 1 | RWP | Clay |  |  | 151.5 | GOCATOR2342 | Continuous |  | 08/10/2017 |  | MnROAD Low Volume Road | 2623 | 198748
127-I-2017 | 127 | Inside | Flexible | 10/15/2024 | Aggregate |  | 2 | RWP | Clay |  |  | 152.8 | GOCATOR2342 | Continuous |  | 08/10/2017 |  | MnROAD Low Volume Road | 2623 | 198748
127-I-2017 | 127 | Inside | Flexible | 10/15/2024 | Aggregate |  | 2 | LWP | Clay |  |  | 105 | GOCATOR2342 | Continuous |  | 08/10/2017 |  | MnROAD Low Volume Road | 2623 | 198748
127-O-2017 | 127 | Outside | Flexible | 10/15/2024 | Aggregate |  | 1 | LWP | Clay |  |  | 110.8 | GOCATOR2342 | Continuous |  | 08/10/2017 |  | MnROAD Low Volume Road | 2623
127-O-2017 | 127 | Outside | Flexible | 10/15/2024 | Aggregate |  | 1 | RWP | Clay |  |  | 113.3 | GOCATOR2342 | Continuous |  | 08/10/2017 |  | MnROAD Low Volume Road | 2623
127-O-2017 | 127 | Outside | Flexible | 10/15/2024 | Aggregate |  | 2 | LWP | Clay |  |  | 110.1 | GOCATOR2342 | Continuous |  | 08/10/2017 |  | MnROAD Low Volume Road | 2623
127-O-2017 | 127 | Outside | Flexible | 10/15/2024 | Aggregate |  | 2 | RWP | Clay |  |  | 113.3 | GOCATOR2342 | Continuous |  | 08/10/2017 |  | MnROAD Low Volume Road | 2623
127-O-2017 | 127 | Outside | Flexible | 03/18/2021 | Aggregate |  | 1 | RWP | Clay |  |  | 106.3 | GOCATOR2342 | Continuous |  | 08/10/2017 |  | MnROAD Low Volume Road | 1316
127-O-2017 | 127 | Outside | Flexible | 03/18/2021 | Aggregate |  | 2 | RWP | Clay |  |  | 109.5 | GOCATOR2342 | Continuous |  | 08/10/2017 |  | MnROAD Low Volume Road | 1316
127-O-2017 | 127 | Outside | Flexible | 03/18/2021 | Aggregate |  | 2 | LWP | Clay |  |  | 92.9 | GOCATOR2342 | Continuous |  | 08/10/2017 |  | MnROAD Low Volume Road | 1316
127-I-2017 | 127 | Inside | Flexible | 05/12/2021 | Aggregate |  | 1 | LWP | Clay |  |  | 95.5 | GOCATOR2342 | Continuous |  | 08/10/2017 |  | MnROAD Low Volume Road | 1371 | 100382
127-I-2017 | 127 | Inside | Flexible | 05/12/2021 | Aggregate |  | 1 | RWP | Clay |  |  | 135.6 | GOCATOR2342 | Continuous |  | 08/10/2017 |  | MnROAD Low Volume Road | 1371 | 100382
127-I-2017 | 127 | Inside | Flexible | 05/12/2021 | Aggregate |  | 2 | LWP | Clay |  |  | 93.6 | GOCATOR2342 | Continuous |  | 08/10/2017 |  | MnROAD Low Volume Road | 1371 | 100382
127-I-2017 | 127 | Inside | Flexible | 05/12/2021 | Aggregate |  | 2 | RWP | Clay |  |  | 139.4 | GOCATOR2342 | Continuous |  | 08/10/2017 |  | MnROAD Low Volume Road | 1371 | 100382
127-I-2017 | 127 | Inside | Flexible | 05/12/2021 | Aggregate |  | 3 | LWP | Clay |  |  | 92.9 | GOCATOR2342 | Continuous |  | 08/10/2017 |  | MnROAD Low Volume Road | 1371 | 100382
127-I-2017 | 127 | Inside | Flexible | 05/12/2021 | Aggregate |  | 3 | RWP | Clay |  |  | 142 | GOCATOR2342 | Continuous |  | 08/10/2017 |  | MnROAD Low Volume Road | 1371 | 100382
127-O-2017 | 127 | Outside | Flexible | 05/12/2021 | Aggregate |  | 1 | RWP | Clay |  |  | 105 | GOCATOR2342 | Continuous |  | 08/10/2017 |  | MnROAD Low Volume Road | 1371
127-O-2017 | 127 | Outside | Flexible | 05/12/2021 | Aggregate |  | 1 | LWP | Clay |  |  | 94.9 | GOCATOR2342 | Continuous |  | 08/10/2017 |  | MnROAD Low Volume Road | 1371
127-O-2017 | 127 | Outside | Flexible | 05/12/2021 | Aggregate |  | 2 | RWP | Clay |  |  | 102.5 | GOCATOR2342 | Continuous |  | 08/10/2017 |  | MnROAD Low Volume Road | 1371
127-O-2017 | 127 | Outside | Flexible | 05/12/2021 | Aggregate |  | 2 | LWP | Clay |  |  | 96.1 | GOCATOR2342 | Continuous |  | 08/10/2017 |  | MnROAD Low Volume Road | 1371
127-O-2017 | 127 | Outside | Flexible | 05/12/2021 | Aggregate |  | 3 | RWP | Clay |  |  | 121 | GOCATOR2342 | Continuous |  | 08/10/2017 |  | MnROAD Low Volume Road | 1371
127-O-2017 | 127 | Outside | Flexible | 05/12/2021 | Aggregate |  | 3 | LWP | Clay |  |  | 80.8 | GOCATOR2342 | Continuous |  | 08/10/2017 |  | MnROAD Low Volume Road | 1371
127-I-2017 | 127 | Inside | Flexible | 09/12/2021 | Aggregate |  | 1 | LWP | Clay |  |  | 92.3 | GOCATOR2342 | Continuous |  | 08/10/2017 |  | MnROAD Low Volume Road | 1494 | 116166
127-I-2017 | 127 | Inside | Flexible | 09/12/2021 | Aggregate |  | 1 | RWP | Clay |  |  | 138.8 | GOCATOR2342 | Continuous |  | 08/10/2017 |  | MnROAD Low Volume Road | 1494 | 116166
127-I-2017 | 127 | Inside | Flexible | 09/12/2021 | Aggregate |  | 2 | RWP | Clay |  |  | 138.8 | GOCATOR2342 | Continuous |  | 08/10/2017 |  | MnROAD Low Volume Road | 1494 | 116166
127-I-2017 | 127 | Inside | Flexible | 09/12/2021 | Aggregate |  | 2 | LWP | Clay |  |  | 92.3 | GOCATOR2342 | Continuous |  | 08/10/2017 |  | MnROAD Low Volume Road | 1494 | 116166
127-O-2017 | 127 | Outside | Flexible | 09/12/2021 | Aggregate |  | 1 | RWP | Clay |  |  | 105.7 | GOCATOR2342 | Continuous |  | 08/10/2017 |  | MnROAD Low Volume Road | 1494
127-O-2017 | 127 | Outside | Flexible | 09/12/2021 | Aggregate |  | 1 | LWP | Clay |  |  | 91.7 | GOCATOR2342 | Continuous |  | 08/10/2017 |  | MnROAD Low Volume Road | 1494
127-O-2017 | 127 | Outside | Flexible | 09/12/2021 | Aggregate |  | 2 | RWP | Clay |  |  | 105.7 | GOCATOR2342 | Continuous |  | 08/10/2017 |  | MnROAD Low Volume Road | 1494
127-O-2017 | 127 | Outside | Flexible | 09/12/2021 | Aggregate |  | 2 | LWP | Clay |  |  | 92.3 | GOCATOR2342 | Continuous |  | 08/10/2017 |  | MnROAD Low Volume Road | 1494
127-I-2017 | 127 | Inside | Flexible | 11/10/2021 | Aggregate |  | 1 | RWP | Clay |  |  | 135 | GOCATOR2342 | Continuous |  | 08/10/2017 |  | MnROAD Low Volume Road | 1553 | 125553
127-I-2017 | 127 | Inside | Flexible | 11/10/2021 | Aggregate |  | 1 | LWP | Clay |  |  | 91 | GOCATOR2342 | Continuous |  | 08/10/2017 |  | MnROAD Low Volume Road | 1553 | 125553
127-I-2017 | 127 | Inside | Flexible | 11/10/2021 | Aggregate |  | 2 | LWP | Clay |  |  | 91.7 | GOCATOR2342 | Continuous |  | 08/10/2017 |  | MnROAD Low Volume Road | 1553 | 125553
127-I-2017 | 127 | Inside | Flexible | 11/10/2021 | Aggregate |  | 2 | RWP | Clay |  |  | 137.5 | GOCATOR2342 | Continuous |  | 08/10/2017 |  | MnROAD Low Volume Road | 1553 | 125553
127-O-2017 | 127 | Outside | Flexible | 11/10/2021 | Aggregate |  | 1 | LWP | Clay |  |  | 92.3 | GOCATOR2342 | Continuous |  | 08/10/2017 |  | MnROAD Low Volume Road | 1553
127-O-2017 | 127 | Outside | Flexible | 11/10/2021 | Aggregate |  | 1 | RWP | Clay |  |  | 107.6 | GOCATOR2342 | Continuous |  | 08/10/2017 |  | MnROAD Low Volume Road | 1553
127-O-2017 | 127 | Outside | Flexible | 11/10/2021 | Aggregate |  | 2 | RWP | Clay |  |  | 108.9 | GOCATOR2342 | Continuous |  | 08/10/2017 |  | MnROAD Low Volume Road | 1553
127-O-2017 | 127 | Outside | Flexible | 11/10/2021 | Aggregate |  | 2 | LWP | Clay |  |  | 93.6 | GOCATOR2342 | Continuous |  | 08/10/2017 |  | MnROAD Low Volume Road | 1553
127-I-2017 | 127 | Inside | Flexible | 09/14/2022 | Aggregate |  | 1 | LWP | Clay |  |  | 98 | GOCATOR2342 | Continuous |  | 08/10/2017 |  | MnROAD Low Volume Road | 1861 | 152090
127-I-2017 | 127 | Inside | Flexible | 09/14/2022 | Aggregate |  | 1 | RWP | Clay |  |  | 145.1 | GOCATOR2342 | Continuous |  | 08/10/2017 |  | MnROAD Low Volume Road | 1861 | 152090
127-I-2017 | 127 | Inside | Flexible | 09/14/2022 | Aggregate |  | 2 | LWP | Clay |  |  | 98 | GOCATOR2342 | Continuous |  | 08/10/2017 |  | MnROAD Low Volume Road | 1861 | 152090
127-I-2017 | 127 | Inside | Flexible | 09/14/2022 | Aggregate |  | 2 | RWP | Clay |  |  | 149 | GOCATOR2342 | Continuous |  | 08/10/2017 |  | MnROAD Low Volume Road | 1861 | 152090
127-O-2017 | 127 | Outside | Flexible | 09/14/2022 | Aggregate |  | 1 | LWP | Clay |  |  | 98 | GOCATOR2342 | Continuous |  | 08/10/2017 |  | MnROAD Low Volume Road | 1861
127-O-2017 | 127 | Outside | Flexible | 09/14/2022 | Aggregate |  | 1 | RWP | Clay |  |  | 107.6 | GOCATOR2342 | Continuous |  | 08/10/2017 |  | MnROAD Low Volume Road | 1861
127-O-2017 | 127 | Outside | Flexible | 09/14/2022 | Aggregate |  | 2 | LWP | Clay |  |  | 96.8 | GOCATOR2342 | Continuous |  | 08/10/2017 |  | MnROAD Low Volume Road | 1861
127-O-2017 | 127 | Outside | Flexible | 09/14/2022 | Aggregate |  | 2 | RWP | Clay |  |  | 106.9 | GOCATOR2342 | Continuous |  | 08/10/2017 |  | MnROAD Low Volume Road | 1861
127-I-2017 | 127 | Inside | Flexible | 05/10/2023 | Aggregate |  | 1 | LWP | Clay |  |  | 102.5 | GOCATOR2342 | Continuous |  | 08/10/2017 |  | MnROAD Low Volume Road | 2099 | 163431
127-I-2017 | 127 | Inside | Flexible | 05/10/2023 | Aggregate |  | 1 | RWP | Clay |  |  | 159.1 | GOCATOR2342 | Continuous |  | 08/10/2017 |  | MnROAD Low Volume Road | 2099 | 163431
127-I-2017 | 127 | Inside | Flexible | 05/10/2023 | Aggregate |  | 2 | RWP | Clay |  |  | 151.5 | GOCATOR2342 | Continuous |  | 08/10/2017 |  | MnROAD Low Volume Road | 2099 | 163431
127-I-2017 | 127 | Inside | Flexible | 05/10/2023 | Aggregate |  | 2 | LWP | Clay |  |  | 101.9 | GOCATOR2342 | Continuous |  | 08/10/2017 |  | MnROAD Low Volume Road | 2099 | 163431
127-O-2017 | 127 | Outside | Flexible | 05/10/2023 | Aggregate |  | 1 | RWP | Clay |  |  | 106.3 | GOCATOR2342 | Continuous |  | 08/10/2017 |  | MnROAD Low Volume Road | 2099
127-O-2017 | 127 | Outside | Flexible | 05/10/2023 | Aggregate |  | 1 | LWP | Clay |  |  | 104.4 | GOCATOR2342 | Continuous |  | 08/10/2017 |  | MnROAD Low Volume Road | 2099
127-O-2017 | 127 | Outside | Flexible | 05/10/2023 | Aggregate |  | 2 | RWP | Clay |  |  | 107.6 | GOCATOR2342 | Continuous |  | 08/10/2017 |  | MnROAD Low Volume Road | 2099
127-O-2017 | 127 | Outside | Flexible | 05/10/2023 | Aggregate |  | 2 | LWP | Clay |  |  | 109.5 | GOCATOR2342 | Continuous |  | 08/10/2017 |  | MnROAD Low Volume Road | 2099
127-I-2017 | 127 | Inside | Flexible | 07/18/2023 | Aggregate |  | 1 | RWP | Clay |  |  | 147.7 | GOCATOR2342 | Continuous |  | 08/10/2017 |  | MnROAD Low Volume Road | 2168 | 171243
127-I-2017 | 127 | Inside | Flexible | 07/18/2023 | Aggregate |  | 1 | LWP | Clay |  |  | 99.9 | GOCATOR2342 | Continuous |  | 08/10/2017 |  | MnROAD Low Volume Road | 2168 | 171243
127-I-2017 | 127 | Inside | Flexible | 07/18/2023 | Aggregate |  | 2 | LWP | Clay |  |  | 100.6 | GOCATOR2342 | Continuous |  | 08/10/2017 |  | MnROAD Low Volume Road | 2168 | 171243
127-I-2017 | 127 | Inside | Flexible | 07/18/2023 | Aggregate |  | 2 | RWP | Clay |  |  | 150.2 | GOCATOR2342 | Continuous |  | 08/10/2017 |  | MnROAD Low Volume Road | 2168 | 171243
127-O-2017 | 127 | Outside | Flexible | 03/19/2019 | Aggregate |  | 1 | RWP | Clay |  |  | 93.6 | GOCATOR2342 | Continuous |  | 08/10/2017 |  | MnROAD Low Volume Road | 586
127-O-2017 | 127 | Outside | Flexible | 07/18/2023 | Aggregate |  | 1 | LWP | Clay |  |  | 103.8 | GOCATOR2342 | Continuous |  | 08/10/2017 |  | MnROAD Low Volume Road | 2168
127-O-2017 | 127 | Outside | Flexible | 07/18/2023 | Aggregate |  | 1 | RWP | Clay |  |  | 110.1 | GOCATOR2342 | Continuous |  | 08/10/2017 |  | MnROAD Low Volume Road | 2168
127-O-2017 | 127 | Outside | Flexible | 07/18/2023 | Aggregate |  | 2 | LWP | Clay |  |  | 105.7 | GOCATOR2342 | Continuous |  | 08/10/2017 |  | MnROAD Low Volume Road | 2168
127-O-2017 | 127 | Outside | Flexible | 07/18/2023 | Aggregate |  | 2 | RWP | Clay |  |  | 109.5 | GOCATOR2342 | Continuous |  | 08/10/2017 |  | MnROAD Low Volume Road | 2168
127-I-2017 | 127 | Inside | Flexible | 11/09/2023 | Aggregate |  | 1 | LWP | Clay |  |  | 104.4 | GOCATOR2342 | Continuous |  | 08/10/2017 |  | MnROAD Low Volume Road | 2282 | 173930
127-I-2017 | 127 | Inside | Flexible | 11/09/2023 | Aggregate |  | 1 | LWP | Clay |  |  | 104.4 | GOCATOR2342 | Continuous |  | 08/10/2017 |  | MnROAD Low Volume Road | 2282 | 173930
127-I-2017 | 127 | Inside | Flexible | 11/09/2023 | Aggregate |  | 1 | RWP | Clay |  |  | 152.1 | GOCATOR2342 | Continuous |  | 08/10/2017 |  | MnROAD Low Volume Road | 2282 | 173930
127-I-2017 | 127 | Inside | Flexible | 11/09/2023 | Aggregate |  | 1 | RWP | Clay |  |  | 152.1 | GOCATOR2342 | Continuous |  | 08/10/2017 |  | MnROAD Low Volume Road | 2282 | 173930
127-I-2017 | 127 | Inside | Flexible | 11/09/2023 | Aggregate |  | 2 | LWP | Clay |  |  | 106.3 | GOCATOR2342 | Continuous |  | 08/10/2017 |  | MnROAD Low Volume Road | 2282 | 173930
127-I-2017 | 127 | Inside | Flexible | 11/09/2023 | Aggregate |  | 2 | RWP | Clay |  |  | 153.4 | GOCATOR2342 | Continuous |  | 08/10/2017 |  | MnROAD Low Volume Road | 2282 | 173930
127-I-2017 | 127 | Inside | Flexible | 11/09/2023 | Aggregate |  | 2 | RWP | Clay |  |  | 153.4 | GOCATOR2342 | Continuous |  | 08/10/2017 |  | MnROAD Low Volume Road | 2282 | 173930
127-I-2017 | 127 | Inside | Flexible | 11/09/2023 | Aggregate |  | 2 | LWP | Clay |  |  | 106.3 | GOCATOR2342 | Continuous |  | 08/10/2017 |  | MnROAD Low Volume Road | 2282 | 173930
127-I-2017 | 127 | Inside | Flexible | 08/29/2019 | Aggregate |  | 2 | LWP | Clay |  |  | 85.9 | GOCATOR2342 | Continuous |  | 08/10/2017 |  | MnROAD Low Volume Road | 749 | 49948
127-I-2017 | 127 | Inside | Flexible | 08/29/2019 | Aggregate |  | 2 | RWP | Clay |  |  | 128.6 | GOCATOR2342 | Continuous |  | 08/10/2017 |  | MnROAD Low Volume Road | 749 | 49948
127-O-2017 | 127 | Outside | Flexible | 08/29/2019 | Aggregate |  | 1 | RWP | Clay |  |  | 103.8 | GOCATOR2342 | Continuous |  | 08/10/2017 |  | MnROAD Low Volume Road | 749
127-O-2017 | 127 | Outside | Flexible | 08/29/2019 | Aggregate |  | 1 | LWP | Clay |  |  | 85.9 | GOCATOR2342 | Continuous |  | 08/10/2017 |  | MnROAD Low Volume Road | 749
127-O-2017 | 127 | Outside | Flexible | 08/29/2019 | Aggregate |  | 2 | LWP | Clay |  |  | 86.6 | GOCATOR2342 | Continuous |  | 08/10/2017 |  | MnROAD Low Volume Road | 749
127-O-2017 | 127 | Outside | Flexible | 08/29/2019 | Aggregate |  | 2 | RWP | Clay |  |  | 101.2 | GOCATOR2342 | Continuous |  | 08/10/2017 |  | MnROAD Low Volume Road | 749
127-I-2017 | 127 | Inside | Flexible | 10/24/2019 | Aggregate |  | 1 | LWP | Clay |  |  | 84.7 | GOCATOR2342 | Continuous |  | 08/10/2017 |  | MnROAD Low Volume Road | 805 | 51329
127-I-2017 | 127 | Inside | Flexible | 10/24/2019 | Aggregate |  | 1 | RWP | Clay |  |  | 127.3 | GOCATOR2342 | Continuous |  | 08/10/2017 |  | MnROAD Low Volume Road | 805 | 51329
127-I-2017 | 127 | Inside | Flexible | 10/24/2019 | Aggregate |  | 2 | LWP | Clay |  |  | 84.7 | GOCATOR2342 | Continuous |  | 08/10/2017 |  | MnROAD Low Volume Road | 805 | 51329
127-I-2017 | 127 | Inside | Flexible | 10/24/2019 | Aggregate |  | 2 | RWP | Clay |  |  | 133 | GOCATOR2342 | Continuous |  | 08/10/2017 |  | MnROAD Low Volume Road | 805 | 51329
127-O-2017 | 127 | Outside | Flexible | 10/24/2019 | Aggregate |  | 1 | LWP | Clay |  |  | 88.5 | GOCATOR2342 | Continuous |  | 08/10/2017 |  | MnROAD Low Volume Road | 805
127-O-2017 | 127 | Outside | Flexible | 10/24/2019 | Aggregate |  | 1 | RWP | Clay |  |  | 103.8 | GOCATOR2342 | Continuous |  | 08/10/2017 |  | MnROAD Low Volume Road | 805
127-O-2017 | 127 | Outside | Flexible | 10/24/2019 | Aggregate |  | 2 | LWP | Clay |  |  | 85.3 | GOCATOR2342 | Continuous |  | 08/10/2017 |  | MnROAD Low Volume Road | 805
127-O-2017 | 127 | Outside | Flexible | 10/24/2019 | Aggregate |  | 2 | RWP | Clay |  |  | 102.5 | GOCATOR2342 | Continuous |  | 08/10/2017 |  | MnROAD Low Volume Road | 805
127-I-2017 | 127 | Inside | Flexible | 03/10/2020 | Aggregate |  | 1 | LWP | Clay |  |  | 89.1 | GOCATOR2342 | Continuous |  | 08/10/2017 |  | MnROAD Low Volume Road | 943 | 68999
127-I-2017 | 127 | Inside | Flexible | 03/10/2020 | Aggregate |  | 1 | RWP | Clay |  |  | 130.5 | GOCATOR2342 | Continuous |  | 08/10/2017 |  | MnROAD Low Volume Road | 943 | 68999
127-I-2017 | 127 | Inside | Flexible | 03/10/2020 | Aggregate |  | 2 | LWP | Clay |  |  | 88.5 | GOCATOR2342 | Continuous |  | 08/10/2017 |  | MnROAD Low Volume Road | 943 | 68999
127-I-2017 | 127 | Inside | Flexible | 03/10/2020 | Aggregate |  | 2 | RWP | Clay |  |  | 129.9 | GOCATOR2342 | Continuous |  | 08/10/2017 |  | MnROAD Low Volume Road | 943 | 68999
127-O-2017 | 127 | Outside | Flexible | 03/10/2020 | Aggregate |  | 1 | LWP | Clay |  |  | 91.7 | GOCATOR2342 | Continuous |  | 08/10/2017 |  | MnROAD Low Volume Road | 943
127-O-2017 | 127 | Outside | Flexible | 03/10/2020 | Aggregate |  | 1 | RWP | Clay |  |  | 106.9 | GOCATOR2342 | Continuous |  | 08/10/2017 |  | MnROAD Low Volume Road | 943
127-O-2017 | 127 | Outside | Flexible | 03/10/2020 | Aggregate |  | 2 | RWP | Clay |  |  | 105 | GOCATOR2342 | Continuous |  | 08/10/2017 |  | MnROAD Low Volume Road | 943
127-O-2017 | 127 | Outside | Flexible | 03/10/2020 | Aggregate |  | 2 | LWP | Clay |  |  | 89.8 | GOCATOR2342 | Continuous |  | 08/10/2017 |  | MnROAD Low Volume Road | 943
127-I-2017 | 127 | Inside | Flexible | 08/06/2020 | Aggregate |  | 1 | LWP | Clay |  |  | 92.9 | GOCATOR2342 | Continuous |  | 08/10/2017 |  | MnROAD Low Volume Road | 1092 | 85065
127-I-2017 | 127 | Inside | Flexible | 08/06/2020 | Aggregate |  | 1 | RWP | Clay |  |  | 136.9 | GOCATOR2342 | Continuous |  | 08/10/2017 |  | MnROAD Low Volume Road | 1092 | 85065
127-I-2017 | 127 | Inside | Flexible | 08/06/2020 | Aggregate |  | 2 | LWP | Clay |  |  | 88.5 | GOCATOR2342 | Continuous |  | 08/10/2017 |  | MnROAD Low Volume Road | 1092 | 85065
127-I-2017 | 127 | Inside | Flexible | 08/06/2020 | Aggregate |  | 2 | RWP | Clay |  |  | 133.7 | GOCATOR2342 | Continuous |  | 08/10/2017 |  | MnROAD Low Volume Road | 1092 | 85065
127-O-2017 | 127 | Outside | Flexible | 08/06/2020 | Aggregate |  | 1 | LWP | Clay |  |  | 88.5 | GOCATOR2342 | Continuous |  | 08/10/2017 |  | MnROAD Low Volume Road | 1092
127-O-2017 | 127 | Outside | Flexible | 08/06/2020 | Aggregate |  | 1 | RWP | Clay |  |  | 105.7 | GOCATOR2342 | Continuous |  | 08/10/2017 |  | MnROAD Low Volume Road | 1092
127-O-2017 | 127 | Outside | Flexible | 08/06/2020 | Aggregate |  | 2 | LWP | Clay |  |  | 91.7 | GOCATOR2342 | Continuous |  | 08/10/2017 |  | MnROAD Low Volume Road | 1092
127-O-2017 | 127 | Outside | Flexible | 08/06/2020 | Aggregate |  | 2 | RWP | Clay |  |  | 108.2 | GOCATOR2342 | Continuous |  | 08/10/2017 |  | MnROAD Low Volume Road | 1092
127-O-2017 | 127 | Outside | Flexible | 08/06/2020 | Aggregate |  | 3 | LWP | Clay |  |  | 90.4 | GOCATOR2342 | Continuous |  | 08/10/2017 |  | MnROAD Low Volume Road | 1092
127-O-2017 | 127 | Outside | Flexible | 08/06/2020 | Aggregate |  | 3 | RWP | Clay |  |  | 106.3 | GOCATOR2342 | Continuous |  | 08/10/2017 |  | MnROAD Low Volume Road | 1092
127-I-2017 | 127 | Inside | Flexible | 12/02/2020 | Aggregate |  | 1 | LWP | Clay |  |  | 92.9 | GOCATOR2342 | Continuous | Winter Collection | 08/10/2017 |  | MnROAD Low Volume Road | 1210 | 96308
127-I-2017 | 127 | Inside | Flexible | 12/02/2020 | Aggregate |  | 1 | RWP | Clay |  |  | 136.9 | GOCATOR2342 | Continuous | Winter Collection | 08/10/2017 |  | MnROAD Low Volume Road | 1210 | 96308
127-I-2017 | 127 | Inside | Flexible | 12/02/2020 | Aggregate |  | 2 | LWP | Clay |  |  | 91.7 | GOCATOR2342 | Continuous | Winter Collection | 08/10/2017 |  | MnROAD Low Volume Road | 1210 | 96308
127-I-2017 | 127 | Inside | Flexible | 12/02/2020 | Aggregate |  | 2 | RWP | Clay |  |  | 136.2 | GOCATOR2342 | Continuous | Winter Collection | 08/10/2017 |  | MnROAD Low Volume Road | 1210 | 96308
127-O-2017 | 127 | Outside | Flexible | 12/02/2020 | Aggregate |  | 1 | RWP | Clay |  |  | 103.8 | GOCATOR2342 | Continuous | Winter Collection | 08/10/2017 |  | MnROAD Low Volume Road | 1210
127-O-2017 | 127 | Outside | Flexible | 12/02/2020 | Aggregate |  | 1 | LWP | Clay |  |  | 93.6 | GOCATOR2342 | Continuous | Winter Collection | 08/10/2017 |  | MnROAD Low Volume Road | 1210
127-O-2017 | 127 | Outside | Flexible | 12/02/2020 | Aggregate |  | 2 | LWP | Clay |  |  | 91 | GOCATOR2342 | Continuous | Winter Collection | 08/10/2017 |  | MnROAD Low Volume Road | 1210
127-O-2017 | 127 | Outside | Flexible | 12/02/2020 | Aggregate |  | 2 | RWP | Clay |  |  | 103.1 | GOCATOR2342 | Continuous | Winter Collection | 08/10/2017 |  | MnROAD Low Volume Road | 1210
127-I-2017 | 127 | Inside | Flexible | 01/13/2021 | Aggregate |  | 1 | RWP | Clay |  |  | 122.9 | GOCATOR2342 | Continuous | Winter Collection | 08/10/2017 |  | MnROAD Low Volume Road | 1252 | 96308
127-I-2017 | 127 | Inside | Flexible | 01/13/2021 | Aggregate |  | 1 | LWP | Clay |  |  | 87.8 | GOCATOR2342 | Continuous | Winter Collection | 08/10/2017 |  | MnROAD Low Volume Road | 1252 | 96308
127-I-2017 | 127 | Inside | Flexible | 01/13/2021 | Aggregate |  | 2 | RWP | Clay |  |  | 122.2 | GOCATOR2342 | Continuous | Winter Collection | 08/10/2017 |  | MnROAD Low Volume Road | 1252 | 96308
127-I-2017 | 127 | Inside | Flexible | 01/13/2021 | Aggregate |  | 2 | LWP | Clay |  |  | 86.6 | GOCATOR2342 | Continuous | Winter Collection | 08/10/2017 |  | MnROAD Low Volume Road | 1252 | 96308
127-I-2017 | 127 | Inside | Flexible | 01/13/2021 | Aggregate |  | 3 | RWP | Clay |  |  | 122.2 | GOCATOR2342 | Continuous | Winter Collection | 08/10/2017 |  | MnROAD Low Volume Road | 1252 | 96308
127-I-2017 | 127 | Inside | Flexible | 01/13/2021 | Aggregate |  | 3 | LWP | Clay |  |  | 87.8 | GOCATOR2342 | Continuous | Winter Collection | 08/10/2017 |  | MnROAD Low Volume Road | 1252 | 96308
127-O-2017 | 127 | Outside | Flexible | 01/13/2021 | Aggregate |  | 1 | LWP | Clay |  |  | 90.4 | GOCATOR2342 | Continuous | Winter Collection | 08/10/2017 |  | MnROAD Low Volume Road | 1252
127-O-2017 | 127 | Outside | Flexible | 01/13/2021 | Aggregate |  | 1 | RWP | Clay |  |  | 89.8 | GOCATOR2342 | Continuous | Winter Collection | 08/10/2017 |  | MnROAD Low Volume Road | 1252
127-O-2017 | 127 | Outside | Flexible | 01/13/2021 | Aggregate |  | 2 | RWP | Clay |  |  | 89.1 | GOCATOR2342 | Continuous | Winter Collection | 08/10/2017 |  | MnROAD Low Volume Road | 1252
127-O-2017 | 127 | Outside | Flexible | 01/13/2021 | Aggregate |  | 2 | LWP | Clay |  |  | 91.7 | GOCATOR2342 | Continuous | Winter Collection | 08/10/2017 |  | MnROAD Low Volume Road | 1252
127-I-2017 | 127 | Inside | Flexible | 02/03/2021 | Aggregate |  | 1 | RWP | Clay |  |  | 119.7 | GOCATOR2342 | Continuous | Winter Collection | 08/10/2017 |  | MnROAD Low Volume Road | 1273 | 96539
127-O-2017 | 127 | Outside | Flexible | 06/11/2018 | Aggregate |  | 1 | LWP | Clay |  |  | 80.8 | 3K LINE LASER | Continuous |  | 08/10/2017 |  | MnROAD Low Volume Road | 305
127-I-2017 | 127 | Inside | Flexible | 02/03/2021 | Aggregate |  | 1 | LWP | Clay |  |  | 88.5 | GOCATOR2342 | Continuous | Winter Collection | 08/10/2017 |  | MnROAD Low Volume Road | 1273 | 96539
127-I-2017 | 127 | Inside | Flexible | 02/03/2021 | Aggregate |  | 2 | RWP | Clay |  |  | 115.9 | GOCATOR2342 | Continuous | Winter Collection | 08/10/2017 |  | MnROAD Low Volume Road | 1273 | 96539
127-I-2017 | 127 | Inside | Flexible | 02/03/2021 | Aggregate |  | 2 | LWP | Clay |  |  | 86.6 | GOCATOR2342 | Continuous | Winter Collection | 08/10/2017 |  | MnROAD Low Volume Road | 1273 | 96539
127-O-2017 | 127 | Outside | Flexible | 02/03/2021 | Aggregate |  | 1 | LWP | Clay |  |  | 91.7 | GOCATOR2342 | Continuous | Winter Collection | 08/10/2017 |  | MnROAD Low Volume Road | 1273
127-O-2017 | 127 | Outside | Flexible | 02/03/2021 | Aggregate |  | 1 | RWP | Clay |  |  | 89.8 | GOCATOR2342 | Continuous | Winter Collection | 08/10/2017 |  | MnROAD Low Volume Road | 1273
127-O-2017 | 127 | Outside | Flexible | 02/03/2021 | Aggregate |  | 2 | LWP | Clay |  |  | 91.7 | GOCATOR2342 | Continuous | Winter Collection | 08/10/2017 |  | MnROAD Low Volume Road | 1273
127-O-2017 | 127 | Outside | Flexible | 02/03/2021 | Aggregate |  | 2 | RWP | Clay |  |  | 90.4 | GOCATOR2342 | Continuous | Winter Collection | 08/10/2017 |  | MnROAD Low Volume Road | 1273
127-I-2017 | 127 | Inside | Flexible | 03/18/2021 | Aggregate |  | 1 | LWP | Clay |  |  | 93.6 | GOCATOR2342 | Continuous |  | 08/10/2017 |  | MnROAD Low Volume Road | 1316 | 96539
127-I-2017 | 127 | Inside | Flexible | 03/18/2021 | Aggregate |  | 1 | RWP | Clay |  |  | 141.3 | GOCATOR2342 | Continuous |  | 08/10/2017 |  | MnROAD Low Volume Road | 1316 | 96539
127-I-2017 | 127 | Inside | Flexible | 03/18/2021 | Aggregate |  | 2 | LWP | Clay |  |  | 92.9 | GOCATOR2342 | Continuous |  | 08/10/2017 |  | MnROAD Low Volume Road | 1316 | 96539
127-I-2017 | 127 | Inside | Flexible | 03/18/2021 | Aggregate |  | 2 | RWP | Clay |  |  | 135 | GOCATOR2342 | Continuous |  | 08/10/2017 |  | MnROAD Low Volume Road | 1316 | 96539
127-O-2017 | 127 | Outside | Flexible | 03/18/2021 | Aggregate |  | 1 | LWP | Clay |  |  | 98.7 | GOCATOR2342 | Continuous |  | 08/10/2017 |  | MnROAD Low Volume Road | 1316
127-O-2017 | 127 | Outside | Flexible | 06/11/2018 | Aggregate |  | 1 | RWP | Clay |  |  | 98.7 | 3K LINE LASER | Continuous |  | 08/10/2017 |  | MnROAD Low Volume Road | 305
127-O-2017 | 127 | Outside | Flexible | 06/11/2018 | Aggregate |  | 2 | LWP | Clay |  |  | 82.1 | 3K LINE LASER | Continuous |  | 08/10/2017 |  | MnROAD Low Volume Road | 305
127-O-2017 | 127 | Outside | Flexible | 06/11/2018 | Aggregate |  | 2 | RWP | Clay |  |  | 98 | 3K LINE LASER | Continuous |  | 08/10/2017 |  | MnROAD Low Volume Road | 305
127-I-2017 | 127 | Inside | Flexible | 08/16/2018 | Aggregate |  | 1 | LWP | Clay |  |  | 80.2 | 3K LINE LASER | Continuous |  | 08/10/2017 |  | MnROAD Low Volume Road | 371 | 29983
127-I-2017 | 127 | Inside | Flexible | 08/16/2018 | Aggregate |  | 1 | RWP | Clay |  |  | 117.8 | 3K LINE LASER | Continuous |  | 08/10/2017 |  | MnROAD Low Volume Road | 371 | 29983
127-I-2017 | 127 | Inside | Flexible | 08/16/2018 | Aggregate |  | 2 | RWP | Clay |  |  | 120.3 | 3K LINE LASER | Continuous |  | 08/10/2017 |  | MnROAD Low Volume Road | 371 | 29983
127-I-2017 | 127 | Inside | Flexible | 08/16/2018 | Aggregate |  | 2 | LWP | Clay |  |  | 79.6 | 3K LINE LASER | Continuous |  | 08/10/2017 |  | MnROAD Low Volume Road | 371 | 29983
127-O-2017 | 127 | Outside | Flexible | 08/16/2018 | Aggregate |  | 1 | LWP | Clay |  |  | 82.8 | 3K LINE LASER | Continuous |  | 08/10/2017 |  | MnROAD Low Volume Road | 371
127-O-2017 | 127 | Outside | Flexible | 08/16/2018 | Aggregate |  | 1 | RWP | Clay |  |  | 98 | 3K LINE LASER | Continuous |  | 08/10/2017 |  | MnROAD Low Volume Road | 371
127-O-2017 | 127 | Outside | Flexible | 08/16/2018 | Aggregate |  | 2 | LWP | Clay |  |  | 82.8 | 3K LINE LASER | Continuous |  | 08/10/2017 |  | MnROAD Low Volume Road | 371
127-O-2017 | 127 | Outside | Flexible | 08/16/2018 | Aggregate |  | 2 | RWP | Clay |  |  | 98 | 3K LINE LASER | Continuous |  | 08/10/2017 |  | MnROAD Low Volume Road | 371
127-I-2017 | 127 | Inside | Flexible | 10/02/2018 | Aggregate |  | 1 | LWP | Clay |  |  | 82.8 | 3K LINE LASER | Continuous |  | 08/10/2017 |  | MnROAD Low Volume Road | 418 | 33745
127-I-2017 | 127 | Inside | Flexible | 10/02/2018 | Aggregate |  | 1 | RWP | Clay |  |  | 126 | 3K LINE LASER | Continuous |  | 08/10/2017 |  | MnROAD Low Volume Road | 418 | 33745
127-I-2017 | 127 | Inside | Flexible | 10/02/2018 | Aggregate |  | 2 | LWP | Clay |  |  | 82.1 | 3K LINE LASER | Continuous |  | 08/10/2017 |  | MnROAD Low Volume Road | 418 | 33745
127-I-2017 | 127 | Inside | Flexible | 10/02/2018 | Aggregate |  | 2 | RWP | Clay |  |  | 122.9 | 3K LINE LASER | Continuous |  | 08/10/2017 |  | MnROAD Low Volume Road | 418 | 33745
127-O-2017 | 127 | Outside | Flexible | 10/02/2018 | Aggregate |  | 1 | LWP | Clay |  |  | 83.4 | 3K LINE LASER | Continuous |  | 08/10/2017 |  | MnROAD Low Volume Road | 418
127-O-2017 | 127 | Outside | Flexible | 10/02/2018 | Aggregate |  | 1 | RWP | Clay |  |  | 101.2 | 3K LINE LASER | Continuous |  | 08/10/2017 |  | MnROAD Low Volume Road | 418
127-O-2017 | 127 | Outside | Flexible | 10/02/2018 | Aggregate |  | 2 | LWP | Clay |  |  | 82.8 | 3K LINE LASER | Continuous |  | 08/10/2017 |  | MnROAD Low Volume Road | 418
127-O-2017 | 127 | Outside | Flexible | 10/02/2018 | Aggregate |  | 2 | RWP | Clay |  |  | 101.2 | 3K LINE LASER | Continuous |  | 08/10/2017 |  | MnROAD Low Volume Road | 418
127-I-2017 | 127 | Inside | Flexible | 03/19/2019 | Aggregate |  | 1 | LWP | Clay |  |  | 80.8 | GOCATOR2342 | Continuous |  | 08/10/2017 |  | MnROAD Low Volume Road | 586 | 42531
127-I-2017 | 127 | Inside | Flexible | 03/19/2019 | Aggregate |  | 1 | RWP | Clay |  |  | 108.9 | GOCATOR2342 | Continuous |  | 08/10/2017 |  | MnROAD Low Volume Road | 586 | 42531
127-I-2017 | 127 | Inside | Flexible | 03/19/2019 | Aggregate |  | 2 | RWP | Clay |  |  | 110.8 | GOCATOR2342 | Continuous |  | 08/10/2017 |  | MnROAD Low Volume Road | 586 | 42531
127-I-2017 | 127 | Inside | Flexible | 03/19/2019 | Aggregate |  | 2 | LWP | Clay |  |  | 80.8 | GOCATOR2342 | Continuous |  | 08/10/2017 |  | MnROAD Low Volume Road | 586 | 42531
127-O-2017 | 127 | Outside | Flexible | 03/19/2019 | Aggregate |  | 1 | LWP | Clay |  |  | 83.4 | GOCATOR2342 | Continuous |  | 08/10/2017 |  | MnROAD Low Volume Road | 586
127-I-2017 | 127 | Inside | Flexible | 10/26/2017 | Aggregate |  | 1 | RWP | Clay |  |  | 66.8 | 3K LINE LASER | Continuous |  | 08/10/2017 |  | MnROAD Low Volume Road | 77 | 2265
127-I-2017 | 127 | Inside | Flexible | 10/26/2017 | Aggregate |  | 1 | LWP | Clay |  |  | 60.5 | 3K LINE LASER | Continuous |  | 08/10/2017 |  | MnROAD Low Volume Road | 77 | 2265
127-I-2017 | 127 | Inside | Flexible | 10/26/2017 | Aggregate |  | 2 | RWP | Clay |  |  | 66.2 | 3K LINE LASER | Continuous |  | 08/10/2017 |  | MnROAD Low Volume Road | 77 | 2265
127-I-2017 | 127 | Inside | Flexible | 10/26/2017 | Aggregate |  | 2 | LWP | Clay |  |  | 64.3 | 3K LINE LASER | Continuous |  | 08/10/2017 |  | MnROAD Low Volume Road | 77 | 2265
127-O-2017 | 127 | Outside | Flexible | 10/26/2017 | Aggregate |  | 1 | RWP | Clay |  |  | 82.8 | 3K LINE LASER | Continuous |  | 08/10/2017 |  | MnROAD Low Volume Road | 77
127-O-2017 | 127 | Outside | Flexible | 10/26/2017 | Aggregate |  | 1 | LWP | Clay |  |  | 70 | 3K LINE LASER | Continuous |  | 08/10/2017 |  | MnROAD Low Volume Road | 77
127-O-2017 | 127 | Outside | Flexible | 10/26/2017 | Aggregate |  | 2 | RWP | Clay |  |  | 82.1 | 3K LINE LASER | Continuous |  | 08/10/2017 |  | MnROAD Low Volume Road | 77
127-O-2017 | 127 | Outside | Flexible | 10/26/2017 | Aggregate |  | 2 | LWP | Clay |  |  | 69.4 | 3K LINE LASER | Continuous |  | 08/10/2017 |  | MnROAD Low Volume Road | 77
127-I-2017 | 127 | Inside | Flexible | 03/28/2018 | Aggregate |  | 1 | LWP | Clay |  |  | 79.6 | 3K LINE LASER | Continuous | Lasers spaced within LTTP wheel path by 0.12 ft | 08/10/2017 |  | MnROAD Low Volume Road | 230 | 20706
127-I-2017 | 127 | Inside | Flexible | 03/28/2018 | Aggregate |  | 1 | RWP | Clay |  |  | 119.7 | 3K LINE LASER | Continuous | Lasers spaced within LTTP wheel path by 0.12 ft | 08/10/2017 |  | MnROAD Low Volume Road | 230 | 20706
127-I-2017 | 127 | Inside | Flexible | 03/28/2018 | Aggregate |  | 2 | LWP | Clay |  |  | 80.8 | 3K LINE LASER | Continuous | Lasers spaced within LTTP wheel path by 0.12 ft | 08/10/2017 |  | MnROAD Low Volume Road | 230 | 20706
127-I-2017 | 127 | Inside | Flexible | 03/28/2018 | Aggregate |  | 2 | RWP | Clay |  |  | 121.6 | 3K LINE LASER | Continuous | Lasers spaced within LTTP wheel path by 0.12 ft | 08/10/2017 |  | MnROAD Low Volume Road | 230 | 20706
127-O-2017 | 127 | Outside | Flexible | 03/28/2018 | Aggregate |  | 1 | LWP | Clay |  |  | 80.8 | 3K LINE LASER | Continuous | Lasers spaced within LTTP wheel path by 0.12 ft | 08/10/2017 |  | MnROAD Low Volume Road | 230
127-O-2017 | 127 | Outside | Flexible | 03/28/2018 | Aggregate |  | 1 | RWP | Clay |  |  | 98.7 | 3K LINE LASER | Continuous | Lasers spaced within LTTP wheel path by 0.12 ft | 08/10/2017 |  | MnROAD Low Volume Road | 230
127-O-2017 | 127 | Outside | Flexible | 03/28/2018 | Aggregate |  | 2 | LWP | Clay |  |  | 81.5 | 3K LINE LASER | Continuous | Lasers spaced within LTTP wheel path by 0.12 ft | 08/10/2017 |  | MnROAD Low Volume Road | 230
127-O-2017 | 127 | Outside | Flexible | 03/28/2018 | Aggregate |  | 2 | RWP | Clay |  |  | 98.7 | 3K LINE LASER | Continuous | Lasers spaced within LTTP wheel path by 0.12 ft | 08/10/2017 |  | MnROAD Low Volume Road | 230
127-I-2017 | 127 | Inside | Flexible | 04/25/2018 | Aggregate |  | 1 | LWP | Clay |  |  | 80.2 | 3K LINE LASER | Continuous |  | 08/10/2017 |  | MnROAD Low Volume Road | 258 | 24159
127-I-2017 | 127 | Inside | Flexible | 04/25/2018 | Aggregate |  | 1 | RWP | Clay |  |  | 122.2 | 3K LINE LASER | Continuous |  | 08/10/2017 |  | MnROAD Low Volume Road | 258 | 24159
127-I-2017 | 127 | Inside | Flexible | 04/25/2018 | Aggregate |  | 2 | RWP | Clay |  |  | 121.6 | 3K LINE LASER | Continuous |  | 08/10/2017 |  | MnROAD Low Volume Road | 258 | 24159
127-I-2017 | 127 | Inside | Flexible | 04/25/2018 | Aggregate |  | 2 | LWP | Clay |  |  | 79.6 | 3K LINE LASER | Continuous |  | 08/10/2017 |  | MnROAD Low Volume Road | 258 | 24159
127-O-2017 | 127 | Outside | Flexible | 04/25/2018 | Aggregate |  | 1 | LWP | Clay |  |  | 82.8 | 3K LINE LASER | Continuous |  | 08/10/2017 |  | MnROAD Low Volume Road | 258
127-O-2017 | 127 | Outside | Flexible | 04/25/2018 | Aggregate |  | 1 | RWP | Clay |  |  | 98.7 | 3K LINE LASER | Continuous |  | 08/10/2017 |  | MnROAD Low Volume Road | 258
127-O-2017 | 127 | Outside | Flexible | 04/25/2018 | Aggregate |  | 2 | LWP | Clay |  |  | 82.1 | 3K LINE LASER | Continuous |  | 08/10/2017 |  | MnROAD Low Volume Road | 258
127-O-2017 | 127 | Outside | Flexible | 04/25/2018 | Aggregate |  | 2 | RWP | Clay |  |  | 98 | 3K LINE LASER | Continuous |  | 08/10/2017 |  | MnROAD Low Volume Road | 258
127-I-2017 | 127 | Inside | Flexible | 06/11/2018 | Aggregate |  | 1 | LWP | Clay |  |  | 81.5 | 3K LINE LASER | Continuous |  | 08/10/2017 |  | MnROAD Low Volume Road | 305 | 26547
127-I-2017 | 127 | Inside | Flexible | 06/11/2018 | Aggregate |  | 1 | RWP | Clay |  |  | 122.9 | 3K LINE LASER | Continuous |  | 08/10/2017 |  | MnROAD Low Volume Road | 305 | 26547
127-I-2017 | 127 | Inside | Flexible | 06/11/2018 | Aggregate |  | 2 | LWP | Clay |  |  | 82.1 | 3K LINE LASER | Continuous |  | 08/10/2017 |  | MnROAD Low Volume Road | 305 | 26547
127-I-2017 | 127 | Inside | Flexible | 06/11/2018 | Aggregate |  | 2 | RWP | Clay |  |  | 124.1 | 3K LINE LASER | Continuous |  | 08/10/2017 |  | MnROAD Low Volume Road | 305 | 26547
127-O-2017 | 127 | Outside | Flexible | 03/19/2019 | Aggregate |  | 2 | RWP | Clay |  |  | 92.9 | GOCATOR2342 | Continuous |  | 08/10/2017 |  | MnROAD Low Volume Road | 586
127-O-2017 | 127 | Outside | Flexible | 03/19/2019 | Aggregate |  | 2 | LWP | Clay |  |  | 84.7 | GOCATOR2342 | Continuous |  | 08/10/2017 |  | MnROAD Low Volume Road | 586
127-I-2017 | 127 | Inside | Flexible | 05/21/2019 | Aggregate |  | 1 | LWP | Clay |  |  | 84 | GOCATOR2342 | Continuous |  | 08/10/2017 |  | MnROAD Low Volume Road | 649 | 48094
127-I-2017 | 127 | Inside | Flexible | 05/21/2019 | Aggregate |  | 1 | RWP | Clay |  |  | 128 | GOCATOR2342 | Continuous |  | 08/10/2017 |  | MnROAD Low Volume Road | 649 | 48094
127-I-2017 | 127 | Inside | Flexible | 05/21/2019 | Aggregate |  | 2 | RWP | Clay |  |  | 127.3 | GOCATOR2342 | Continuous |  | 08/10/2017 |  | MnROAD Low Volume Road | 649 | 48094
127-I-2017 | 127 | Inside | Flexible | 05/21/2019 | Aggregate |  | 2 | LWP | Clay |  |  | 85.3 | GOCATOR2342 | Continuous |  | 08/10/2017 |  | MnROAD Low Volume Road | 649 | 48094
127-O-2017 | 127 | Outside | Flexible | 05/21/2019 | Aggregate |  | 1 | LWP | Clay |  |  | 82.8 | GOCATOR2342 | Continuous |  | 08/10/2017 |  | MnROAD Low Volume Road | 649
127-O-2017 | 127 | Outside | Flexible | 05/21/2019 | Aggregate |  | 1 | RWP | Clay |  |  | 96.1 | GOCATOR2342 | Continuous |  | 08/10/2017 |  | MnROAD Low Volume Road | 649
127-O-2017 | 127 | Outside | Flexible | 05/21/2019 | Aggregate |  | 2 | RWP | Clay |  |  | 100.6 | GOCATOR2342 | Continuous |  | 08/10/2017 |  | MnROAD Low Volume Road | 649
127-O-2017 | 127 | Outside | Flexible | 05/21/2019 | Aggregate |  | 2 | LWP | Clay |  |  | 87.2 | GOCATOR2342 | Continuous |  | 08/10/2017 |  | MnROAD Low Volume Road | 649
127-I-2017 | 127 | Inside | Flexible | 08/29/2019 | Aggregate |  | 1 | RWP | Clay |  |  | 129.2 | GOCATOR2342 | Continuous |  | 08/10/2017 |  | MnROAD Low Volume Road | 749 | 49948
127-I-2017 | 127 | Inside | Flexible | 08/29/2019 | Aggregate |  | 1 | LWP | Clay |  |  | 82.1 | GOCATOR2342 | Continuous |  | 08/10/2017 |  | MnROAD Low Volume Road | 749 | 49948
133-O-2017 | 133 | Outside | Flexible | 02/03/2021 | Aggregate |  | 1 | RWP | Clay |  |  | 121.6 | GOCATOR2342 | Continuous | Winter Collection | 06/06/2017 | 06/01/2021 | MnROAD Low Volume Road | 1338
133-O-2017 | 133 | Outside | Flexible | 02/03/2021 | Aggregate |  | 1 | LWP | Clay |  |  | 117.8 | GOCATOR2342 | Continuous | Winter Collection | 06/06/2017 | 06/01/2021 | MnROAD Low Volume Road | 1338
133-O-2017 | 133 | Outside | Flexible | 02/03/2021 | Aggregate |  | 2 | RWP | Clay |  |  | 121.6 | GOCATOR2342 | Continuous | Winter Collection | 06/06/2017 | 06/01/2021 | MnROAD Low Volume Road | 1338
133-O-2017 | 133 | Outside | Flexible | 02/03/2021 | Aggregate |  | 2 | LWP | Clay |  |  | 119.7 | GOCATOR2342 | Continuous | Winter Collection | 06/06/2017 | 06/01/2021 | MnROAD Low Volume Road | 1338
133-I-2017 | 133 | Inside | Flexible | 03/18/2021 | Aggregate |  | 1 | RWP | Clay |  |  | 154.7 | GOCATOR2342 | Continuous |  | 06/06/2017 | 06/01/2021 | MnROAD Low Volume Road | 1381 | 97213
133-I-2017 | 133 | Inside | Flexible | 03/18/2021 | Aggregate |  | 1 | LWP | Clay |  |  | 143.2 | GOCATOR2342 | Continuous |  | 06/06/2017 | 06/01/2021 | MnROAD Low Volume Road | 1381 | 97213
133-I-2017 | 133 | Inside | Flexible | 03/18/2021 | Aggregate |  | 2 | LWP | Clay |  |  | 142 | GOCATOR2342 | Continuous |  | 06/06/2017 | 06/01/2021 | MnROAD Low Volume Road | 1381 | 97213
133-I-2017 | 133 | Inside | Flexible | 03/18/2021 | Aggregate |  | 2 | RWP | Clay |  |  | 151.5 | GOCATOR2342 | Continuous |  | 06/06/2017 | 06/01/2021 | MnROAD Low Volume Road | 1381 | 97213
133-O-2017 | 133 | Outside | Flexible | 03/18/2021 | Aggregate |  | 1 | RWP | Clay |  |  | 121.6 | GOCATOR2342 | Continuous |  | 06/06/2017 | 06/01/2021 | MnROAD Low Volume Road | 1381
133-O-2017 | 133 | Outside | Flexible | 03/18/2021 | Aggregate |  | 1 | LWP | Clay |  |  | 116.5 | GOCATOR2342 | Continuous |  | 06/06/2017 | 06/01/2021 | MnROAD Low Volume Road | 1381
133-O-2017 | 133 | Outside | Flexible | 03/18/2021 | Aggregate |  | 2 | RWP | Clay |  |  | 118.4 | GOCATOR2342 | Continuous |  | 06/06/2017 | 06/01/2021 | MnROAD Low Volume Road | 1381
133-O-2017 | 133 | Outside | Flexible | 03/18/2021 | Aggregate |  | 2 | LWP | Clay |  |  | 116.5 | GOCATOR2342 | Continuous |  | 06/06/2017 | 06/01/2021 | MnROAD Low Volume Road | 1381
133-I-2017 | 133 | Inside | Flexible | 05/12/2021 | Aggregate |  | 1 | RWP | Clay |  |  | 154.7 | GOCATOR2342 | Continuous |  | 06/06/2017 | 06/01/2021 | MnROAD Low Volume Road | 1436 | 101056
133-I-2017 | 133 | Inside | Flexible | 05/12/2021 | Aggregate |  | 1 | LWP | Clay |  |  | 143.9 | GOCATOR2342 | Continuous |  | 06/06/2017 | 06/01/2021 | MnROAD Low Volume Road | 1436 | 101056
133-I-2017 | 133 | Inside | Flexible | 05/12/2021 | Aggregate |  | 2 | RWP | Clay |  |  | 154.7 | GOCATOR2342 | Continuous |  | 06/06/2017 | 06/01/2021 | MnROAD Low Volume Road | 1436 | 101056
133-I-2017 | 133 | Inside | Flexible | 05/12/2021 | Aggregate |  | 2 | LWP | Clay |  |  | 140 | GOCATOR2342 | Continuous |  | 06/06/2017 | 06/01/2021 | MnROAD Low Volume Road | 1436 | 101056
133-O-2017 | 133 | Outside | Flexible | 05/12/2021 | Aggregate |  | 1 | RWP | Clay |  |  | 113.3 | GOCATOR2342 | Continuous |  | 06/06/2017 | 06/01/2021 | MnROAD Low Volume Road | 1436
133-O-2017 | 133 | Outside | Flexible | 05/12/2021 | Aggregate |  | 1 | LWP | Clay |  |  | 113.3 | GOCATOR2342 | Continuous |  | 06/06/2017 | 06/01/2021 | MnROAD Low Volume Road | 1436
133-O-2017 | 133 | Outside | Flexible | 05/12/2021 | Aggregate |  | 2 | LWP | Clay |  |  | 119.7 | GOCATOR2342 | Continuous |  | 06/06/2017 | 06/01/2021 | MnROAD Low Volume Road | 1436
133-O-2017 | 133 | Outside | Flexible | 05/12/2021 | Aggregate |  | 2 | RWP | Clay |  |  | 113.3 | GOCATOR2342 | Continuous |  | 06/06/2017 | 06/01/2021 | MnROAD Low Volume Road | 1436
133-O-2017 | 133 | Outside | Flexible | 03/18/2019 | Aggregate |  | 1 | LWP | Clay |  |  | 133 | GOCATOR2342 | Continuous |  | 06/06/2017 | 06/01/2021 | MnROAD Low Volume Road | 650
133-O-2017 | 133 | Outside | Flexible | 03/18/2019 | Aggregate |  | 1 | RWP | Clay |  |  | 125.4 | GOCATOR2342 | Continuous |  | 06/06/2017 | 06/01/2021 | MnROAD Low Volume Road | 650
133-O-2017 | 133 | Outside | Flexible | 03/18/2019 | Aggregate |  | 2 | LWP | Clay |  |  | 140 | GOCATOR2342 | Continuous |  | 06/06/2017 | 06/01/2021 | MnROAD Low Volume Road | 650
133-O-2017 | 133 | Outside | Flexible | 03/18/2019 | Aggregate |  | 2 | RWP | Clay |  |  | 121.6 | GOCATOR2342 | Continuous |  | 06/06/2017 | 06/01/2021 | MnROAD Low Volume Road | 650
133-I-2017 | 133 | Inside | Flexible | 05/21/2019 | Aggregate |  | 1 | LWP | Clay |  |  | 130.5 | GOCATOR2342 | Continuous |  | 06/06/2017 | 06/01/2021 | MnROAD Low Volume Road | 714 | 48768
133-I-2017 | 133 | Inside | Flexible | 05/21/2019 | Aggregate |  | 1 | RWP | Clay |  |  | 149.6 | GOCATOR2342 | Continuous |  | 06/06/2017 | 06/01/2021 | MnROAD Low Volume Road | 714 | 48768
133-I-2017 | 133 | Inside | Flexible | 05/21/2019 | Aggregate |  | 2 | LWP | Clay |  |  | 131.8 | GOCATOR2342 | Continuous |  | 06/06/2017 | 06/01/2021 | MnROAD Low Volume Road | 714 | 48768
133-I-2017 | 133 | Inside | Flexible | 05/21/2019 | Aggregate |  | 2 | RWP | Clay |  |  | 147.7 | GOCATOR2342 | Continuous |  | 06/06/2017 | 06/01/2021 | MnROAD Low Volume Road | 714 | 48768
133-O-2017 | 133 | Outside | Flexible | 05/21/2019 | Aggregate |  | 1 | RWP | Clay |  |  | 110.8 | GOCATOR2342 | Continuous |  | 06/06/2017 | 06/01/2021 | MnROAD Low Volume Road | 714
133-O-2017 | 133 | Outside | Flexible | 05/21/2019 | Aggregate |  | 1 | LWP | Clay |  |  | 108.2 | GOCATOR2342 | Continuous |  | 06/06/2017 | 06/01/2021 | MnROAD Low Volume Road | 714
133-O-2017 | 133 | Outside | Flexible | 05/21/2019 | Aggregate |  | 2 | RWP | Clay |  |  | 111.4 | GOCATOR2342 | Continuous |  | 06/06/2017 | 06/01/2021 | MnROAD Low Volume Road | 714
133-O-2017 | 133 | Outside | Flexible | 05/21/2019 | Aggregate |  | 2 | LWP | Clay |  |  | 110.1 | GOCATOR2342 | Continuous |  | 06/06/2017 | 06/01/2021 | MnROAD Low Volume Road | 714
133-I-2017 | 133 | Inside | Flexible | 08/29/2019 | Aggregate |  | 1 | RWP | Clay |  |  | 151.5 | GOCATOR2342 | Continuous |  | 06/06/2017 | 06/01/2021 | MnROAD Low Volume Road | 814 | 50622
133-I-2017 | 133 | Inside | Flexible | 08/29/2019 | Aggregate |  | 1 | LWP | Clay |  |  | 134.3 | GOCATOR2342 | Continuous |  | 06/06/2017 | 06/01/2021 | MnROAD Low Volume Road | 814 | 50622
133-I-2017 | 133 | Inside | Flexible | 08/29/2019 | Aggregate |  | 2 | RWP | Clay |  |  | 149.6 | GOCATOR2342 | Continuous |  | 06/06/2017 | 06/01/2021 | MnROAD Low Volume Road | 814 | 50622
133-I-2017 | 133 | Inside | Flexible | 08/29/2019 | Aggregate |  | 2 | LWP | Clay |  |  | 134.3 | GOCATOR2342 | Continuous |  | 06/06/2017 | 06/01/2021 | MnROAD Low Volume Road | 814 | 50622
133-O-2017 | 133 | Outside | Flexible | 08/29/2019 | Aggregate |  | 1 | RWP | Clay |  |  | 112 | GOCATOR2342 | Continuous |  | 06/06/2017 | 06/01/2021 | MnROAD Low Volume Road | 814
133-O-2017 | 133 | Outside | Flexible | 08/29/2019 | Aggregate |  | 1 | LWP | Clay |  |  | 110.8 | GOCATOR2342 | Continuous |  | 06/06/2017 | 06/01/2021 | MnROAD Low Volume Road | 814
133-O-2017 | 133 | Outside | Flexible | 08/29/2019 | Aggregate |  | 2 | LWP | Clay |  |  | 108.9 | GOCATOR2342 | Continuous |  | 06/06/2017 | 06/01/2021 | MnROAD Low Volume Road | 814
133-O-2017 | 133 | Outside | Flexible | 08/29/2019 | Aggregate |  | 2 | RWP | Clay |  |  | 114.6 | GOCATOR2342 | Continuous |  | 06/06/2017 | 06/01/2021 | MnROAD Low Volume Road | 814
133-I-2017 | 133 | Inside | Flexible | 10/24/2019 | Aggregate |  | 1 | LWP | Clay |  |  | 137.5 | GOCATOR2342 | Continuous |  | 06/06/2017 | 06/01/2021 | MnROAD Low Volume Road | 870 | 52003
133-I-2017 | 133 | Inside | Flexible | 10/24/2019 | Aggregate |  | 1 | RWP | Clay |  |  | 153.4 | GOCATOR2342 | Continuous |  | 06/06/2017 | 06/01/2021 | MnROAD Low Volume Road | 870 | 52003
133-I-2017 | 133 | Inside | Flexible | 10/24/2019 | Aggregate |  | 2 | RWP | Clay |  |  | 151.5 | GOCATOR2342 | Continuous |  | 06/06/2017 | 06/01/2021 | MnROAD Low Volume Road | 870 | 52003
133-I-2017 | 133 | Inside | Flexible | 10/24/2019 | Aggregate |  | 2 | LWP | Clay |  |  | 136.2 | GOCATOR2342 | Continuous |  | 06/06/2017 | 06/01/2021 | MnROAD Low Volume Road | 870 | 52003
133-O-2017 | 133 | Outside | Flexible | 10/24/2019 | Aggregate |  | 1 | RWP | Clay |  |  | 113.3 | GOCATOR2342 | Continuous |  | 06/06/2017 | 06/01/2021 | MnROAD Low Volume Road | 870
133-O-2017 | 133 | Outside | Flexible | 10/24/2019 | Aggregate |  | 1 | LWP | Clay |  |  | 112 | GOCATOR2342 | Continuous |  | 06/06/2017 | 06/01/2021 | MnROAD Low Volume Road | 870
133-O-2017 | 133 | Outside | Flexible | 10/24/2019 | Aggregate |  | 2 | LWP | Clay |  |  | 109.5 | GOCATOR2342 | Continuous |  | 06/06/2017 | 06/01/2021 | MnROAD Low Volume Road | 870
133-O-2017 | 133 | Outside | Flexible | 10/24/2019 | Aggregate |  | 2 | RWP | Clay |  |  | 112 | GOCATOR2342 | Continuous |  | 06/06/2017 | 06/01/2021 | MnROAD Low Volume Road | 870
133-I-2017 | 133 | Inside | Flexible | 03/10/2020 | Aggregate |  | 1 | LWP | Clay |  |  | 136.2 | GOCATOR2342 | Continuous |  | 06/06/2017 | 06/01/2021 | MnROAD Low Volume Road | 1008 | 69673
133-I-2017 | 133 | Inside | Flexible | 03/10/2020 | Aggregate |  | 1 | RWP | Clay |  |  | 146.4 | GOCATOR2342 | Continuous |  | 06/06/2017 | 06/01/2021 | MnROAD Low Volume Road | 1008 | 69673
133-I-2017 | 133 | Inside | Flexible | 03/10/2020 | Aggregate |  | 2 | RWP | Clay |  |  | 149.6 | GOCATOR2342 | Continuous |  | 06/06/2017 | 06/01/2021 | MnROAD Low Volume Road | 1008 | 69673
133-I-2017 | 133 | Inside | Flexible | 03/10/2020 | Aggregate |  | 2 | LWP | Clay |  |  | 136.2 | GOCATOR2342 | Continuous |  | 06/06/2017 | 06/01/2021 | MnROAD Low Volume Road | 1008 | 69673
133-O-2017 | 133 | Outside | Flexible | 03/10/2020 | Aggregate |  | 1 | LWP | Clay |  |  | 111.4 | GOCATOR2342 | Continuous |  | 06/06/2017 | 06/01/2021 | MnROAD Low Volume Road | 1008
133-O-2017 | 133 | Outside | Flexible | 03/10/2020 | Aggregate |  | 1 | RWP | Clay |  |  | 116.5 | GOCATOR2342 | Continuous |  | 06/06/2017 | 06/01/2021 | MnROAD Low Volume Road | 1008
133-O-2017 | 133 | Outside | Flexible | 03/10/2020 | Aggregate |  | 2 | RWP | Clay |  |  | 119 | GOCATOR2342 | Continuous |  | 06/06/2017 | 06/01/2021 | MnROAD Low Volume Road | 1008
133-O-2017 | 133 | Outside | Flexible | 03/10/2020 | Aggregate |  | 2 | LWP | Clay |  |  | 108.9 | GOCATOR2342 | Continuous |  | 06/06/2017 | 06/01/2021 | MnROAD Low Volume Road | 1008
133-I-2017 | 133 | Inside | Flexible | 08/06/2020 | Aggregate |  | 1 | RWP | Clay |  |  | 151.5 | GOCATOR2342 | Continuous |  | 06/06/2017 | 06/01/2021 | MnROAD Low Volume Road | 1157 | 85739
133-I-2017 | 133 | Inside | Flexible | 08/06/2020 | Aggregate |  | 1 | LWP | Clay |  |  | 137.5 | GOCATOR2342 | Continuous |  | 06/06/2017 | 06/01/2021 | MnROAD Low Volume Road | 1157 | 85739
133-I-2017 | 133 | Inside | Flexible | 08/06/2020 | Aggregate |  | 2 | LWP | Clay |  |  | 137.5 | GOCATOR2342 | Continuous |  | 06/06/2017 | 06/01/2021 | MnROAD Low Volume Road | 1157 | 85739
133-I-2017 | 133 | Inside | Flexible | 08/06/2020 | Aggregate |  | 2 | RWP | Clay |  |  | 156 | GOCATOR2342 | Continuous |  | 06/06/2017 | 06/01/2021 | MnROAD Low Volume Road | 1157 | 85739
133-O-2017 | 133 | Outside | Flexible | 08/06/2020 | Aggregate |  | 1 | RWP | Clay |  |  | 112.7 | GOCATOR2342 | Continuous |  | 06/06/2017 | 06/01/2021 | MnROAD Low Volume Road | 1157
133-O-2017 | 133 | Outside | Flexible | 08/06/2020 | Aggregate |  | 1 | LWP | Clay |  |  | 112 | GOCATOR2342 | Continuous |  | 06/06/2017 | 06/01/2021 | MnROAD Low Volume Road | 1157
133-O-2017 | 133 | Outside | Flexible | 08/06/2020 | Aggregate |  | 2 | RWP | Clay |  |  | 112 | GOCATOR2342 | Continuous |  | 06/06/2017 | 06/01/2021 | MnROAD Low Volume Road | 1157
133-O-2017 | 133 | Outside | Flexible | 08/06/2020 | Aggregate |  | 2 | LWP | Clay |  |  | 114.6 | GOCATOR2342 | Continuous |  | 06/06/2017 | 06/01/2021 | MnROAD Low Volume Road | 1157
133-I-2017 | 133 | Inside | Flexible | 12/02/2020 | Aggregate |  | 1 | RWP | Clay |  |  | 160.4 | GOCATOR2342 | Continuous | Winter Collection | 06/06/2017 | 06/01/2021 | MnROAD Low Volume Road | 1275 | 96982
133-I-2017 | 133 | Inside | Flexible | 12/02/2020 | Aggregate |  | 1 | LWP | Clay |  |  | 143.9 | GOCATOR2342 | Continuous | Winter Collection | 06/06/2017 | 06/01/2021 | MnROAD Low Volume Road | 1275 | 96982
133-I-2017 | 133 | Inside | Flexible | 12/02/2020 | Aggregate |  | 2 | LWP | Clay |  |  | 142.6 | GOCATOR2342 | Continuous | Winter Collection | 06/06/2017 | 06/01/2021 | MnROAD Low Volume Road | 1275 | 96982
133-I-2017 | 133 | Inside | Flexible | 12/02/2020 | Aggregate |  | 2 | RWP | Clay |  |  | 157.2 | GOCATOR2342 | Continuous | Winter Collection | 06/06/2017 | 06/01/2021 | MnROAD Low Volume Road | 1275 | 96982
133-O-2017 | 133 | Outside | Flexible | 12/02/2020 | Aggregate |  | 1 | RWP | Clay |  |  | 112.7 | GOCATOR2342 | Continuous | Winter Collection | 06/06/2017 | 06/01/2021 | MnROAD Low Volume Road | 1275
133-O-2017 | 133 | Outside | Flexible | 12/02/2020 | Aggregate |  | 1 | LWP | Clay |  |  | 121.6 | GOCATOR2342 | Continuous | Winter Collection | 06/06/2017 | 06/01/2021 | MnROAD Low Volume Road | 1275
133-O-2017 | 133 | Outside | Flexible | 12/02/2020 | Aggregate |  | 2 | LWP | Clay |  |  | 118.4 | GOCATOR2342 | Continuous | Winter Collection | 06/06/2017 | 06/01/2021 | MnROAD Low Volume Road | 1275
133-O-2017 | 133 | Outside | Flexible | 12/02/2020 | Aggregate |  | 2 | RWP | Clay |  |  | 113.3 | GOCATOR2342 | Continuous | Winter Collection | 06/06/2017 | 06/01/2021 | MnROAD Low Volume Road | 1275
133-I-2017 | 133 | Inside | Flexible | 01/13/2021 | Aggregate |  | 1 | RWP | Clay |  |  | 145.1 | GOCATOR2342 | Continuous | Winter Collection | 06/06/2017 | 06/01/2021 | MnROAD Low Volume Road | 1317 | 96982
133-I-2017 | 133 | Inside | Flexible | 01/13/2021 | Aggregate |  | 1 | LWP | Clay |  |  | 146.4 | GOCATOR2342 | Continuous | Winter Collection | 06/06/2017 | 06/01/2021 | MnROAD Low Volume Road | 1317 | 96982
133-I-2017 | 133 | Inside | Flexible | 01/13/2021 | Aggregate |  | 2 | LWP | Clay |  |  | 142.6 | GOCATOR2342 | Continuous | Winter Collection | 06/06/2017 | 06/01/2021 | MnROAD Low Volume Road | 1317 | 96982
133-I-2017 | 133 | Inside | Flexible | 01/13/2021 | Aggregate |  | 2 | RWP | Clay |  |  | 152.8 | GOCATOR2342 | Continuous | Winter Collection | 06/06/2017 | 06/01/2021 | MnROAD Low Volume Road | 1317 | 96982
133-O-2017 | 133 | Outside | Flexible | 01/13/2021 | Aggregate |  | 1 | RWP | Clay |  |  | 119.7 | GOCATOR2342 | Continuous | Winter Collection | 06/06/2017 | 06/01/2021 | MnROAD Low Volume Road | 1317
133-O-2017 | 133 | Outside | Flexible | 01/13/2021 | Aggregate |  | 1 | LWP | Clay |  |  | 111.4 | GOCATOR2342 | Continuous | Winter Collection | 06/06/2017 | 06/01/2021 | MnROAD Low Volume Road | 1317
133-O-2017 | 133 | Outside | Flexible | 01/13/2021 | Aggregate |  | 2 | LWP | Clay |  |  | 117.1 | GOCATOR2342 | Continuous | Winter Collection | 06/06/2017 | 06/01/2021 | MnROAD Low Volume Road | 1317
133-O-2017 | 133 | Outside | Flexible | 01/13/2021 | Aggregate |  | 2 | RWP | Clay |  |  | 117.1 | GOCATOR2342 | Continuous | Winter Collection | 06/06/2017 | 06/01/2021 | MnROAD Low Volume Road | 1317
133-I-2017 | 133 | Inside | Flexible | 02/03/2021 | Aggregate |  | 1 | RWP | Clay |  |  | 153.4 | GOCATOR2342 | Continuous | Winter Collection | 06/06/2017 | 06/01/2021 | MnROAD Low Volume Road | 1338 | 97213
133-I-2017 | 133 | Inside | Flexible | 02/03/2021 | Aggregate |  | 1 | LWP | Clay |  |  | 144.5 | GOCATOR2342 | Continuous | Winter Collection | 06/06/2017 | 06/01/2021 | MnROAD Low Volume Road | 1338 | 97213
133-I-2017 | 133 | Inside | Flexible | 02/03/2021 | Aggregate |  | 2 | RWP | Clay |  |  | 159.8 | GOCATOR2342 | Continuous | Winter Collection | 06/06/2017 | 06/01/2021 | MnROAD Low Volume Road | 1338 | 97213
133-I-2017 | 133 | Inside | Flexible | 02/03/2021 | Aggregate |  | 2 | LWP | Clay |  |  | 141.3 | GOCATOR2342 | Continuous | Winter Collection | 06/06/2017 | 06/01/2021 | MnROAD Low Volume Road | 1338 | 97213
133-I-2017 | 133 | Inside | Flexible | 08/25/2017 | Aggregate |  | 1 | RWP | Clay |  |  | 142.6 | 3K LINE LASER | Continuous | bare CCPR | 06/06/2017 | 06/01/2021 | MnROAD Low Volume Road | 80 | 702
133-I-2017 | 133 | Inside | Flexible | 08/25/2017 | Aggregate |  | 1 | LWP | Clay |  |  | 143.9 | 3K LINE LASER | Continuous | bare CCPR | 06/06/2017 | 06/01/2021 | MnROAD Low Volume Road | 80 | 702
133-I-2017 | 133 | Inside | Flexible | 08/25/2017 | Aggregate |  | 2 | LWP | Clay |  |  | 147.7 | 3K LINE LASER | Continuous | bare CCPR | 06/06/2017 | 06/01/2021 | MnROAD Low Volume Road | 80 | 702
133-I-2017 | 133 | Inside | Flexible | 08/25/2017 | Aggregate |  | 2 | RWP | Clay |  |  | 131.1 | 3K LINE LASER | Continuous | bare CCPR | 06/06/2017 | 06/01/2021 | MnROAD Low Volume Road | 80 | 702
133-O-2017 | 133 | Outside | Flexible | 08/25/2017 | Aggregate |  | 1 | LWP | Clay |  |  | 192.2 | 3K LINE LASER | Continuous | bare CCPR | 06/06/2017 | 06/01/2021 | MnROAD Low Volume Road | 80
133-O-2017 | 133 | Outside | Flexible | 08/25/2017 | Aggregate |  | 1 | RWP | Clay |  |  | 187.8 | 3K LINE LASER | Continuous | bare CCPR | 06/06/2017 | 06/01/2021 | MnROAD Low Volume Road | 80
133-O-2017 | 133 | Outside | Flexible | 08/25/2017 | Aggregate |  | 2 | RWP | Clay |  |  | 198.6 | 3K LINE LASER | Continuous | bare CCPR | 06/06/2017 | 06/01/2021 | MnROAD Low Volume Road | 80
133-O-2017 | 133 | Outside | Flexible | 08/25/2017 | Aggregate |  | 2 | LWP | Clay |  |  | 182.7 | 3K LINE LASER | Continuous | bare CCPR | 06/06/2017 | 06/01/2021 | MnROAD Low Volume Road | 80
133-I-2017 | 133 | Inside | Flexible | 10/26/2017 | Aggregate |  | 1 | LWP | Clay |  |  | 129.2 | 3K LINE LASER | Continuous |  | 06/06/2017 | 06/01/2021 | MnROAD Low Volume Road | 142 | 2939
133-I-2017 | 133 | Inside | Flexible | 10/26/2017 | Aggregate |  | 1 | RWP | Clay |  |  | 132.4 | 3K LINE LASER | Continuous |  | 06/06/2017 | 06/01/2021 | MnROAD Low Volume Road | 142 | 2939
133-I-2017 | 133 | Inside | Flexible | 10/26/2017 | Aggregate |  | 2 | RWP | Clay |  |  | 134.3 | 3K LINE LASER | Continuous |  | 06/06/2017 | 06/01/2021 | MnROAD Low Volume Road | 142 | 2939
133-I-2017 | 133 | Inside | Flexible | 10/26/2017 | Aggregate |  | 2 | LWP | Clay |  |  | 124.1 | 3K LINE LASER | Continuous |  | 06/06/2017 | 06/01/2021 | MnROAD Low Volume Road | 142 | 2939
133-O-2017 | 133 | Outside | Flexible | 10/26/2017 | Aggregate |  | 1 | RWP | Clay |  |  | 129.9 | 3K LINE LASER | Continuous |  | 06/06/2017 | 06/01/2021 | MnROAD Low Volume Road | 142
133-O-2017 | 133 | Outside | Flexible | 10/26/2017 | Aggregate |  | 1 | LWP | Clay |  |  | 121 | 3K LINE LASER | Continuous |  | 06/06/2017 | 06/01/2021 | MnROAD Low Volume Road | 142
133-O-2017 | 133 | Outside | Flexible | 10/26/2017 | Aggregate |  | 2 | LWP | Clay |  |  | 123.5 | 3K LINE LASER | Continuous |  | 06/06/2017 | 06/01/2021 | MnROAD Low Volume Road | 142
133-O-2017 | 133 | Outside | Flexible | 10/26/2017 | Aggregate |  | 2 | RWP | Clay |  |  | 121.6 | 3K LINE LASER | Continuous |  | 06/06/2017 | 06/01/2021 | MnROAD Low Volume Road | 142
133-I-2017 | 133 | Inside | Flexible | 03/28/2018 | Aggregate |  | 1 | LWP | Clay |  |  | 128 | 3K LINE LASER | Continuous | Lasers spaced within LTTP wheel path by 0.12 ft | 06/06/2017 | 06/01/2021 | MnROAD Low Volume Road | 295 | 21380
133-I-2017 | 133 | Inside | Flexible | 03/28/2018 | Aggregate |  | 1 | RWP | Clay |  |  | 138.1 | 3K LINE LASER | Continuous | Lasers spaced within LTTP wheel path by 0.12 ft | 06/06/2017 | 06/01/2021 | MnROAD Low Volume Road | 295 | 21380
133-I-2017 | 133 | Inside | Flexible | 03/28/2018 | Aggregate |  | 2 | LWP | Clay |  |  | 124.1 | 3K LINE LASER | Continuous | Lasers spaced within LTTP wheel path by 0.12 ft | 06/06/2017 | 06/01/2021 | MnROAD Low Volume Road | 295 | 21380
133-I-2017 | 133 | Inside | Flexible | 03/28/2018 | Aggregate |  | 2 | RWP | Clay |  |  | 145.8 | 3K LINE LASER | Continuous | Lasers spaced within LTTP wheel path by 0.12 ft | 06/06/2017 | 06/01/2021 | MnROAD Low Volume Road | 295 | 21380
133-O-2017 | 133 | Outside | Flexible | 03/28/2018 | Aggregate |  | 1 | LWP | Clay |  |  | 121 | 3K LINE LASER | Continuous | Lasers spaced within LTTP wheel path by 0.12 ft | 06/06/2017 | 06/01/2021 | MnROAD Low Volume Road | 295
133-O-2017 | 133 | Outside | Flexible | 03/28/2018 | Aggregate |  | 1 | RWP | Clay |  |  | 115.2 | 3K LINE LASER | Continuous | Lasers spaced within LTTP wheel path by 0.12 ft | 06/06/2017 | 06/01/2021 | MnROAD Low Volume Road | 295
133-O-2017 | 133 | Outside | Flexible | 03/28/2018 | Aggregate |  | 2 | LWP | Clay |  |  | 121 | 3K LINE LASER | Continuous | Lasers spaced within LTTP wheel path by 0.12 ft | 06/06/2017 | 06/01/2021 | MnROAD Low Volume Road | 295
133-O-2017 | 133 | Outside | Flexible | 03/28/2018 | Aggregate |  | 2 | RWP | Clay |  |  | 111.4 | 3K LINE LASER | Continuous | Lasers spaced within LTTP wheel path by 0.12 ft | 06/06/2017 | 06/01/2021 | MnROAD Low Volume Road | 295
133-I-2017 | 133 | Inside | Flexible | 04/23/2018 | Aggregate |  | 1 | RWP | Clay |  |  | 150.2 | 3K LINE LASER | Continuous |  | 06/06/2017 | 06/01/2021 | MnROAD Low Volume Road | 321 | 24613
133-I-2017 | 133 | Inside | Flexible | 04/23/2018 | Aggregate |  | 1 | LWP | Clay |  |  | 129.2 | 3K LINE LASER | Continuous |  | 06/06/2017 | 06/01/2021 | MnROAD Low Volume Road | 321 | 24613
133-I-2017 | 133 | Inside | Flexible | 04/23/2018 | Aggregate |  | 2 | RWP | Clay |  |  | 145.8 | 3K LINE LASER | Continuous |  | 06/06/2017 | 06/01/2021 | MnROAD Low Volume Road | 321 | 24613
133-I-2017 | 133 | Inside | Flexible | 04/23/2018 | Aggregate |  | 2 | LWP | Clay |  |  | 124.8 | 3K LINE LASER | Continuous |  | 06/06/2017 | 06/01/2021 | MnROAD Low Volume Road | 321 | 24613
133-O-2017 | 133 | Outside | Flexible | 04/23/2018 | Aggregate |  | 1 | RWP | Clay |  |  | 111.4 | 3K LINE LASER | Continuous |  | 06/06/2017 | 06/01/2021 | MnROAD Low Volume Road | 321
133-O-2017 | 133 | Outside | Flexible | 04/23/2018 | Aggregate |  | 1 | LWP | Clay |  |  | 119 | 3K LINE LASER | Continuous |  | 06/06/2017 | 06/01/2021 | MnROAD Low Volume Road | 321
133-O-2017 | 133 | Outside | Flexible | 04/23/2018 | Aggregate |  | 2 | RWP | Clay |  |  | 131.8 | 3K LINE LASER | Continuous |  | 06/06/2017 | 06/01/2021 | MnROAD Low Volume Road | 321
133-O-2017 | 133 | Outside | Flexible | 04/23/2018 | Aggregate |  | 2 | LWP | Clay |  |  | 134.3 | 3K LINE LASER | Continuous |  | 06/06/2017 | 06/01/2021 | MnROAD Low Volume Road | 321
133-I-2017 | 133 | Inside | Flexible | 05/31/2018 | Aggregate |  | 1 | LWP | Clay |  |  | 126 | 3K LINE LASER | Continuous |  | 06/06/2017 | 06/01/2021 | MnROAD Low Volume Road | 359 | 26343
133-I-2017 | 133 | Inside | Flexible | 05/31/2018 | Aggregate |  | 1 | RWP | Clay |  |  | 147 | 3K LINE LASER | Continuous |  | 06/06/2017 | 06/01/2021 | MnROAD Low Volume Road | 359 | 26343
133-I-2017 | 133 | Inside | Flexible | 05/31/2018 | Aggregate |  | 2 | LWP | Clay |  |  | 125.4 | 3K LINE LASER | Continuous |  | 06/06/2017 | 06/01/2021 | MnROAD Low Volume Road | 359 | 26343
133-I-2017 | 133 | Inside | Flexible | 05/31/2018 | Aggregate |  | 2 | RWP | Clay |  |  | 147.7 | 3K LINE LASER | Continuous |  | 06/06/2017 | 06/01/2021 | MnROAD Low Volume Road | 359 | 26343
133-O-2017 | 133 | Outside | Flexible | 05/31/2018 | Aggregate |  | 1 | LWP | Clay |  |  | 112 | 3K LINE LASER | Continuous |  | 06/06/2017 | 06/01/2021 | MnROAD Low Volume Road | 359
133-O-2017 | 133 | Outside | Flexible | 05/31/2018 | Aggregate |  | 1 | RWP | Clay |  |  | 115.2 | 3K LINE LASER | Continuous |  | 06/06/2017 | 06/01/2021 | MnROAD Low Volume Road | 359
133-O-2017 | 133 | Outside | Flexible | 05/31/2018 | Aggregate |  | 2 | LWP | Clay |  |  | 112.7 | 3K LINE LASER | Continuous |  | 06/06/2017 | 06/01/2021 | MnROAD Low Volume Road | 359
133-O-2017 | 133 | Outside | Flexible | 05/31/2018 | Aggregate |  | 2 | RWP | Clay |  |  | 115.2 | 3K LINE LASER | Continuous |  | 06/06/2017 | 06/01/2021 | MnROAD Low Volume Road | 359
133-I-2017 | 133 | Inside | Flexible | 08/16/2018 | Aggregate |  | 0 | LWP | Clay |  |  | 130.5 | 3K LINE LASER | Continuous |  | 06/06/2017 | 06/01/2021 | MnROAD Low Volume Road | 436 | 30657
133-I-2017 | 133 | Inside | Flexible | 08/16/2018 | Aggregate |  | 0 | RWP | Clay |  |  | 143.2 | 3K LINE LASER | Continuous |  | 06/06/2017 | 06/01/2021 | MnROAD Low Volume Road | 436 | 30657
133-I-2017 | 133 | Inside | Flexible | 08/16/2018 | Aggregate |  | 1 | LWP | Clay |  |  | 129.2 | 3K LINE LASER | Continuous |  | 06/06/2017 | 06/01/2021 | MnROAD Low Volume Road | 436 | 30657
133-I-2017 | 133 | Inside | Flexible | 08/16/2018 | Aggregate |  | 1 | RWP | Clay |  |  | 145.8 | 3K LINE LASER | Continuous |  | 06/06/2017 | 06/01/2021 | MnROAD Low Volume Road | 436 | 30657
133-O-2017 | 133 | Outside | Flexible | 08/16/2018 | Aggregate |  | 1 | RWP | Clay |  |  | 113.9 | 3K LINE LASER | Continuous |  | 06/06/2017 | 06/01/2021 | MnROAD Low Volume Road | 436
133-O-2017 | 133 | Outside | Flexible | 08/16/2018 | Aggregate |  | 1 | LWP | Clay |  |  | 118.4 | 3K LINE LASER | Continuous |  | 06/06/2017 | 06/01/2021 | MnROAD Low Volume Road | 436
133-O-2017 | 133 | Outside | Flexible | 08/16/2018 | Aggregate |  | 2 | RWP | Clay |  |  | 109.5 | 3K LINE LASER | Continuous |  | 06/06/2017 | 06/01/2021 | MnROAD Low Volume Road | 436
133-O-2017 | 133 | Outside | Flexible | 08/16/2018 | Aggregate |  | 2 | LWP | Clay |  |  | 121.6 | 3K LINE LASER | Continuous |  | 06/06/2017 | 06/01/2021 | MnROAD Low Volume Road | 436
133-I-2017 | 133 | Inside | Flexible | 10/02/2018 | Aggregate |  | 1 | LWP | Clay |  |  | 131.1 | 3K LINE LASER | Continuous |  | 06/06/2017 | 06/01/2021 | MnROAD Low Volume Road | 483 | 34419
133-I-2017 | 133 | Inside | Flexible | 10/02/2018 | Aggregate |  | 1 | RWP | Clay |  |  | 145.8 | 3K LINE LASER | Continuous |  | 06/06/2017 | 06/01/2021 | MnROAD Low Volume Road | 483 | 34419
133-I-2017 | 133 | Inside | Flexible | 10/02/2018 | Aggregate |  | 2 | RWP | Clay |  |  | 149 | 3K LINE LASER | Continuous |  | 06/06/2017 | 06/01/2021 | MnROAD Low Volume Road | 483 | 34419
133-I-2017 | 133 | Inside | Flexible | 10/02/2018 | Aggregate |  | 2 | LWP | Clay |  |  | 129.9 | 3K LINE LASER | Continuous |  | 06/06/2017 | 06/01/2021 | MnROAD Low Volume Road | 483 | 34419
133-O-2017 | 133 | Outside | Flexible | 10/02/2018 | Aggregate |  | 1 | RWP | Clay |  |  | 115.9 | 3K LINE LASER | Continuous |  | 06/06/2017 | 06/01/2021 | MnROAD Low Volume Road | 483
133-O-2017 | 133 | Outside | Flexible | 10/02/2018 | Aggregate |  | 1 | LWP | Clay |  |  | 109.5 | 3K LINE LASER | Continuous |  | 06/06/2017 | 06/01/2021 | MnROAD Low Volume Road | 483
133-O-2017 | 133 | Outside | Flexible | 10/02/2018 | Aggregate |  | 2 | LWP | Clay |  |  | 111.4 | 3K LINE LASER | Continuous |  | 06/06/2017 | 06/01/2021 | MnROAD Low Volume Road | 483
133-O-2017 | 133 | Outside | Flexible | 10/02/2018 | Aggregate |  | 2 | RWP | Clay |  |  | 116.5 | 3K LINE LASER | Continuous |  | 06/06/2017 | 06/01/2021 | MnROAD Low Volume Road | 483
133-I-2017 | 133 | Inside | Flexible | 03/18/2019 | Aggregate |  | 0 | LWP | Clay |  |  | 158.5 | GOCATOR2342 | Continuous |  | 06/06/2017 | 06/01/2021 | MnROAD Low Volume Road | 650 | 42978
133-I-2017 | 133 | Inside | Flexible | 03/18/2019 | Aggregate |  | 0 | RWP | Clay |  |  | 167.4 | GOCATOR2342 | Continuous |  | 06/06/2017 | 06/01/2021 | MnROAD Low Volume Road | 650 | 42978
133-I-2017 | 133 | Inside | Flexible | 03/18/2019 | Aggregate |  | 1 | RWP | Clay |  |  | 170.6 | GOCATOR2342 | Continuous |  | 06/06/2017 | 06/01/2021 | MnROAD Low Volume Road | 650 | 42978
133-I-2017 | 133 | Inside | Flexible | 03/18/2019 | Aggregate |  | 1 | LWP | Clay |  |  | 159.1 | GOCATOR2342 | Continuous |  | 06/06/2017 | 06/01/2021 | MnROAD Low Volume Road | 650 | 42978
133-I-2017 | 133 | Inside | Flexible | 03/18/2019 | Aggregate |  | 2 | LWP | Clay |  |  | 156.6 | GOCATOR2342 | Continuous |  | 06/06/2017 | 06/01/2021 | MnROAD Low Volume Road | 650 | 42978
133-I-2017 | 133 | Inside | Flexible | 03/18/2019 | Aggregate |  | 2 | RWP | Clay |  |  | 168.7 | GOCATOR2342 | Continuous |  | 06/06/2017 | 06/01/2021 | MnROAD Low Volume Road | 650 | 42978
133-O-2017 | 133 | Outside | Flexible | 03/18/2019 | Aggregate |  | 0 | LWP | Clay |  |  | 136.9 | GOCATOR2342 | Continuous |  | 06/06/2017 | 06/01/2021 | MnROAD Low Volume Road | 650
133-O-2017 | 133 | Outside | Flexible | 03/18/2019 | Aggregate |  | 0 | RWP | Clay |  |  | 120.3 | GOCATOR2342 | Continuous |  | 06/06/2017 | 06/01/2021 | MnROAD Low Volume Road | 650
135-O-2017 | 135 | Outside | Flexible | 02/03/2021 | Aggregate |  | 1 | RWP | Clay |  |  | 103.8 | GOCATOR2342 | Continuous | Winter Collection | 08/16/2017 | 06/01/2021 | MnROAD Low Volume Road | 1267
135-O-2017 | 135 | Outside | Flexible | 02/03/2021 | Aggregate |  | 1 | LWP | Clay |  |  | 111.4 | GOCATOR2342 | Continuous | Winter Collection | 08/16/2017 | 06/01/2021 | MnROAD Low Volume Road | 1267
135-O-2017 | 135 | Outside | Flexible | 02/03/2021 | Aggregate |  | 2 | RWP | Clay |  |  | 99.9 | GOCATOR2342 | Continuous | Winter Collection | 08/16/2017 | 06/01/2021 | MnROAD Low Volume Road | 1267
135-O-2017 | 135 | Outside | Flexible | 02/03/2021 | Aggregate |  | 2 | LWP | Clay |  |  | 114.6 | GOCATOR2342 | Continuous | Winter Collection | 08/16/2017 | 06/01/2021 | MnROAD Low Volume Road | 1267
135-I-2017 | 135 | Inside | Flexible | 03/18/2021 | Aggregate |  | 1 | RWP | Clay |  |  | 87.2 | GOCATOR2342 | Continuous |  | 08/16/2017 | 06/01/2021 | MnROAD Low Volume Road | 1310 | 96539
135-I-2017 | 135 | Inside | Flexible | 03/18/2021 | Aggregate |  | 1 | LWP | Clay |  |  | 92.3 | GOCATOR2342 | Continuous |  | 08/16/2017 | 06/01/2021 | MnROAD Low Volume Road | 1310 | 96539
135-I-2017 | 135 | Inside | Flexible | 03/18/2021 | Aggregate |  | 2 | LWP | Clay |  |  | 96.1 | GOCATOR2342 | Continuous |  | 08/16/2017 | 06/01/2021 | MnROAD Low Volume Road | 1310 | 96539
135-I-2017 | 135 | Inside | Flexible | 03/18/2021 | Aggregate |  | 2 | RWP | Clay |  |  | 83.4 | GOCATOR2342 | Continuous |  | 08/16/2017 | 06/01/2021 | MnROAD Low Volume Road | 1310 | 96539
135-O-2017 | 135 | Outside | Flexible | 03/18/2021 | Aggregate |  | 1 | RWP | Clay |  |  | 82.1 | GOCATOR2342 | Continuous |  | 08/16/2017 | 06/01/2021 | MnROAD Low Volume Road | 1310
135-O-2017 | 135 | Outside | Flexible | 03/18/2021 | Aggregate |  | 1 | LWP | Clay |  |  | 90.4 | GOCATOR2342 | Continuous |  | 08/16/2017 | 06/01/2021 | MnROAD Low Volume Road | 1310
135-O-2017 | 135 | Outside | Flexible | 03/18/2021 | Aggregate |  | 2 | LWP | Clay |  |  | 90.4 | GOCATOR2342 | Continuous |  | 08/16/2017 | 06/01/2021 | MnROAD Low Volume Road | 1310
135-O-2017 | 135 | Outside | Flexible | 03/18/2021 | Aggregate |  | 2 | RWP | Clay |  |  | 82.1 | GOCATOR2342 | Continuous |  | 08/16/2017 | 06/01/2021 | MnROAD Low Volume Road | 1310
135-I-2017 | 135 | Inside | Flexible | 05/12/2021 | Aggregate |  | 1 | LWP | Clay |  |  | 99.3 | GOCATOR2342 | Continuous |  | 08/16/2017 | 06/01/2021 | MnROAD Low Volume Road | 1365 | 100382
135-I-2017 | 135 | Inside | Flexible | 05/12/2021 | Aggregate |  | 1 | RWP | Clay |  |  | 86.6 | GOCATOR2342 | Continuous |  | 08/16/2017 | 06/01/2021 | MnROAD Low Volume Road | 1365 | 100382
135-I-2017 | 135 | Inside | Flexible | 05/12/2021 | Aggregate |  | 2 | RWP | Clay |  |  | 82.1 | GOCATOR2342 | Continuous |  | 08/16/2017 | 06/01/2021 | MnROAD Low Volume Road | 1365 | 100382
135-I-2017 | 135 | Inside | Flexible | 05/12/2021 | Aggregate |  | 2 | LWP | Clay |  |  | 98.7 | GOCATOR2342 | Continuous |  | 08/16/2017 | 06/01/2021 | MnROAD Low Volume Road | 1365 | 100382
135-O-2017 | 135 | Outside | Flexible | 05/12/2021 | Aggregate |  | 1 | RWP | Clay |  |  | 76.4 | GOCATOR2342 | Continuous |  | 08/16/2017 | 06/01/2021 | MnROAD Low Volume Road | 1365
135-O-2017 | 135 | Outside | Flexible | 05/12/2021 | Aggregate |  | 1 | LWP | Clay |  |  | 87.2 | GOCATOR2342 | Continuous |  | 08/16/2017 | 06/01/2021 | MnROAD Low Volume Road | 1365
135-O-2017 | 135 | Outside | Flexible | 05/12/2021 | Aggregate |  | 2 | RWP | Clay |  |  | 77.7 | GOCATOR2342 | Continuous |  | 08/16/2017 | 06/01/2021 | MnROAD Low Volume Road | 1365
135-O-2017 | 135 | Outside | Flexible | 05/12/2021 | Aggregate |  | 2 | LWP | Clay |  |  | 87.2 | GOCATOR2342 | Continuous |  | 08/16/2017 | 06/01/2021 | MnROAD Low Volume Road | 1365
135-O-2017 | 135 | Outside | Flexible | 03/18/2019 | Aggregate |  | 1 | RWP | Clay |  |  | 71.9 | GOCATOR2342 | Continuous |  | 08/16/2017 | 06/01/2021 | MnROAD Low Volume Road | 579
135-O-2017 | 135 | Outside | Flexible | 03/18/2019 | Aggregate |  | 1 | LWP | Clay |  |  | 82.8 | GOCATOR2342 | Continuous |  | 08/16/2017 | 06/01/2021 | MnROAD Low Volume Road | 579
135-O-2017 | 135 | Outside | Flexible | 03/18/2019 | Aggregate |  | 2 | RWP | Clay |  |  | 72.6 | GOCATOR2342 | Continuous |  | 08/16/2017 | 06/01/2021 | MnROAD Low Volume Road | 579
135-O-2017 | 135 | Outside | Flexible | 03/18/2019 | Aggregate |  | 2 | LWP | Clay |  |  | 82.8 | GOCATOR2342 | Continuous |  | 08/16/2017 | 06/01/2021 | MnROAD Low Volume Road | 579
135-I-2017 | 135 | Inside | Flexible | 05/21/2019 | Aggregate |  | 1 | RWP | Clay |  |  | 79.6 | GOCATOR2342 | Continuous |  | 08/16/2017 | 06/01/2021 | MnROAD Low Volume Road | 643 | 48094
135-I-2017 | 135 | Inside | Flexible | 05/21/2019 | Aggregate |  | 1 | LWP | Clay |  |  | 93.6 | GOCATOR2342 | Continuous |  | 08/16/2017 | 06/01/2021 | MnROAD Low Volume Road | 643 | 48094
135-I-2017 | 135 | Inside | Flexible | 05/21/2019 | Aggregate |  | 2 | LWP | Clay |  |  | 93.6 | GOCATOR2342 | Continuous |  | 08/16/2017 | 06/01/2021 | MnROAD Low Volume Road | 643 | 48094
135-I-2017 | 135 | Inside | Flexible | 05/21/2019 | Aggregate |  | 2 | RWP | Clay |  |  | 78.9 | GOCATOR2342 | Continuous |  | 08/16/2017 | 06/01/2021 | MnROAD Low Volume Road | 643 | 48094
135-O-2017 | 135 | Outside | Flexible | 05/21/2019 | Aggregate |  | 1 | RWP | Clay |  |  | 71.3 | GOCATOR2342 | Continuous |  | 08/16/2017 | 06/01/2021 | MnROAD Low Volume Road | 643
135-O-2017 | 135 | Outside | Flexible | 05/21/2019 | Aggregate |  | 1 | LWP | Clay |  |  | 83.4 | GOCATOR2342 | Continuous |  | 08/16/2017 | 06/01/2021 | MnROAD Low Volume Road | 643
135-O-2017 | 135 | Outside | Flexible | 05/21/2019 | Aggregate |  | 2 | LWP | Clay |  |  | 85.3 | GOCATOR2342 | Continuous |  | 08/16/2017 | 06/01/2021 | MnROAD Low Volume Road | 643
135-O-2017 | 135 | Outside | Flexible | 05/21/2019 | Aggregate |  | 2 | RWP | Clay |  |  | 71.3 | GOCATOR2342 | Continuous |  | 08/16/2017 | 06/01/2021 | MnROAD Low Volume Road | 643
135-I-2017 | 135 | Inside | Flexible | 08/29/2019 | Aggregate |  | 1 | LWP | Clay |  |  | 96.1 | GOCATOR2342 | Continuous |  | 08/16/2017 | 06/01/2021 | MnROAD Low Volume Road | 743 | 49948
135-I-2017 | 135 | Inside | Flexible | 08/29/2019 | Aggregate |  | 1 | RWP | Clay |  |  | 83.4 | GOCATOR2342 | Continuous |  | 08/16/2017 | 06/01/2021 | MnROAD Low Volume Road | 743 | 49948
135-I-2017 | 135 | Inside | Flexible | 08/29/2019 | Aggregate |  | 2 | RWP | Clay |  |  | 80.2 | GOCATOR2342 | Continuous |  | 08/16/2017 | 06/01/2021 | MnROAD Low Volume Road | 743 | 49948
135-I-2017 | 135 | Inside | Flexible | 08/29/2019 | Aggregate |  | 2 | LWP | Clay |  |  | 97.4 | GOCATOR2342 | Continuous |  | 08/16/2017 | 06/01/2021 | MnROAD Low Volume Road | 743 | 49948
135-O-2017 | 135 | Outside | Flexible | 08/29/2019 | Aggregate |  | 1 | RWP | Clay |  |  | 68.8 | GOCATOR2342 | Continuous |  | 08/16/2017 | 06/01/2021 | MnROAD Low Volume Road | 743
135-O-2017 | 135 | Outside | Flexible | 08/29/2019 | Aggregate |  | 1 | LWP | Clay |  |  | 82.1 | GOCATOR2342 | Continuous |  | 08/16/2017 | 06/01/2021 | MnROAD Low Volume Road | 743
135-O-2017 | 135 | Outside | Flexible | 08/29/2019 | Aggregate |  | 2 | LWP | Clay |  |  | 83.4 | GOCATOR2342 | Continuous |  | 08/16/2017 | 06/01/2021 | MnROAD Low Volume Road | 743
135-O-2017 | 135 | Outside | Flexible | 08/29/2019 | Aggregate |  | 2 | RWP | Clay |  |  | 69.4 | GOCATOR2342 | Continuous |  | 08/16/2017 | 06/01/2021 | MnROAD Low Volume Road | 743
135-I-2017 | 135 | Inside | Flexible | 10/24/2019 | Aggregate |  | 1 | LWP | Clay |  |  | 96.1 | GOCATOR2342 | Continuous |  | 08/16/2017 | 06/01/2021 | MnROAD Low Volume Road | 799 | 51329
135-I-2017 | 135 | Inside | Flexible | 10/24/2019 | Aggregate |  | 1 | RWP | Clay |  |  | 82.1 | GOCATOR2342 | Continuous |  | 08/16/2017 | 06/01/2021 | MnROAD Low Volume Road | 799 | 51329
135-I-2017 | 135 | Inside | Flexible | 10/24/2019 | Aggregate |  | 2 | RWP | Clay |  |  | 80.2 | GOCATOR2342 | Continuous |  | 08/16/2017 | 06/01/2021 | MnROAD Low Volume Road | 799 | 51329
135-I-2017 | 135 | Inside | Flexible | 10/24/2019 | Aggregate |  | 2 | LWP | Clay |  |  | 88.5 | GOCATOR2342 | Continuous |  | 08/16/2017 | 06/01/2021 | MnROAD Low Volume Road | 799 | 51329
135-O-2017 | 135 | Outside | Flexible | 10/24/2019 | Aggregate |  | 1 | RWP | Clay |  |  | 71.9 | GOCATOR2342 | Continuous |  | 08/16/2017 | 06/01/2021 | MnROAD Low Volume Road | 799
135-O-2017 | 135 | Outside | Flexible | 10/24/2019 | Aggregate |  | 1 | LWP | Clay |  |  | 83.4 | GOCATOR2342 | Continuous |  | 08/16/2017 | 06/01/2021 | MnROAD Low Volume Road | 799
135-O-2017 | 135 | Outside | Flexible | 10/24/2019 | Aggregate |  | 2 | LWP | Clay |  |  | 83.4 | GOCATOR2342 | Continuous |  | 08/16/2017 | 06/01/2021 | MnROAD Low Volume Road | 799
135-O-2017 | 135 | Outside | Flexible | 10/24/2019 | Aggregate |  | 2 | RWP | Clay |  |  | 71.3 | GOCATOR2342 | Continuous |  | 08/16/2017 | 06/01/2021 | MnROAD Low Volume Road | 799
135-I-2017 | 135 | Inside | Flexible | 03/10/2020 | Aggregate |  | 1 | LWP | Clay |  |  | 94.9 | GOCATOR2342 | Continuous |  | 08/16/2017 | 06/01/2021 | MnROAD Low Volume Road | 937 | 68999
135-I-2017 | 135 | Inside | Flexible | 03/10/2020 | Aggregate |  | 1 | RWP | Clay |  |  | 80.2 | GOCATOR2342 | Continuous |  | 08/16/2017 | 06/01/2021 | MnROAD Low Volume Road | 937 | 68999
135-I-2017 | 135 | Inside | Flexible | 03/10/2020 | Aggregate |  | 2 | RWP | Clay |  |  | 80.8 | GOCATOR2342 | Continuous |  | 08/16/2017 | 06/01/2021 | MnROAD Low Volume Road | 937 | 68999
135-I-2017 | 135 | Inside | Flexible | 03/10/2020 | Aggregate |  | 2 | LWP | Clay |  |  | 93.6 | GOCATOR2342 | Continuous |  | 08/16/2017 | 06/01/2021 | MnROAD Low Volume Road | 937 | 68999
135-O-2017 | 135 | Outside | Flexible | 03/10/2020 | Aggregate |  | 1 | LWP | Clay |  |  | 89.1 | GOCATOR2342 | Continuous |  | 08/16/2017 | 06/01/2021 | MnROAD Low Volume Road | 937
135-O-2017 | 135 | Outside | Flexible | 03/10/2020 | Aggregate |  | 1 | RWP | Clay |  |  | 73.2 | GOCATOR2342 | Continuous |  | 08/16/2017 | 06/01/2021 | MnROAD Low Volume Road | 937
135-O-2017 | 135 | Outside | Flexible | 03/10/2020 | Aggregate |  | 2 | RWP | Clay |  |  | 74.5 | GOCATOR2342 | Continuous |  | 08/16/2017 | 06/01/2021 | MnROAD Low Volume Road | 937
135-O-2017 | 135 | Outside | Flexible | 03/10/2020 | Aggregate |  | 2 | LWP | Clay |  |  | 87.8 | GOCATOR2342 | Continuous |  | 08/16/2017 | 06/01/2021 | MnROAD Low Volume Road | 937
135-I-2017 | 135 | Inside | Flexible | 08/06/2020 | Aggregate |  | 1 | RWP | Clay |  |  | 85.9 | GOCATOR2342 | Continuous |  | 08/16/2017 | 06/01/2021 | MnROAD Low Volume Road | 1086 | 85065
135-I-2017 | 135 | Inside | Flexible | 08/06/2020 | Aggregate |  | 1 | LWP | Clay |  |  | 101.9 | GOCATOR2342 | Continuous |  | 08/16/2017 | 06/01/2021 | MnROAD Low Volume Road | 1086 | 85065
135-I-2017 | 135 | Inside | Flexible | 08/06/2020 | Aggregate |  | 2 | LWP | Clay |  |  | 96.8 | GOCATOR2342 | Continuous |  | 08/16/2017 | 06/01/2021 | MnROAD Low Volume Road | 1086 | 85065
135-I-2017 | 135 | Inside | Flexible | 08/06/2020 | Aggregate |  | 2 | RWP | Clay |  |  | 83.4 | GOCATOR2342 | Continuous |  | 08/16/2017 | 06/01/2021 | MnROAD Low Volume Road | 1086 | 85065
135-O-2017 | 135 | Outside | Flexible | 08/06/2020 | Aggregate |  | 1 | RWP | Clay |  |  | 71.3 | GOCATOR2342 | Continuous |  | 08/16/2017 | 06/01/2021 | MnROAD Low Volume Road | 1086
135-O-2017 | 135 | Outside | Flexible | 08/06/2020 | Aggregate |  | 1 | LWP | Clay |  |  | 84.7 | GOCATOR2342 | Continuous |  | 08/16/2017 | 06/01/2021 | MnROAD Low Volume Road | 1086
135-O-2017 | 135 | Outside | Flexible | 08/06/2020 | Aggregate |  | 2 | RWP | Clay |  |  | 70.7 | GOCATOR2342 | Continuous |  | 08/16/2017 | 06/01/2021 | MnROAD Low Volume Road | 1086
135-O-2017 | 135 | Outside | Flexible | 08/06/2020 | Aggregate |  | 2 | LWP | Clay |  |  | 82.8 | GOCATOR2342 | Continuous |  | 08/16/2017 | 06/01/2021 | MnROAD Low Volume Road | 1086
135-I-2017 | 135 | Inside | Flexible | 12/02/2020 | Aggregate |  | 1 | RWP | Clay |  |  | 82.8 | GOCATOR2342 | Continuous | Winter Collection | 08/16/2017 | 06/01/2021 | MnROAD Low Volume Road | 1204 | 96308
135-I-2017 | 135 | Inside | Flexible | 12/02/2020 | Aggregate |  | 1 | LWP | Clay |  |  | 97.4 | GOCATOR2342 | Continuous | Winter Collection | 08/16/2017 | 06/01/2021 | MnROAD Low Volume Road | 1204 | 96308
135-I-2017 | 135 | Inside | Flexible | 12/02/2020 | Aggregate |  | 2 | LWP | Clay |  |  | 94.2 | GOCATOR2342 | Continuous | Winter Collection | 08/16/2017 | 06/01/2021 | MnROAD Low Volume Road | 1204 | 96308
135-I-2017 | 135 | Inside | Flexible | 12/02/2020 | Aggregate |  | 2 | RWP | Clay |  |  | 80.8 | GOCATOR2342 | Continuous | Winter Collection | 08/16/2017 | 06/01/2021 | MnROAD Low Volume Road | 1204 | 96308
135-O-2017 | 135 | Outside | Flexible | 12/02/2020 | Aggregate |  | 1 | RWP | Clay |  |  | 75.1 | GOCATOR2342 | Continuous | Winter Collection | 08/16/2017 | 06/01/2021 | MnROAD Low Volume Road | 1204
135-O-2017 | 135 | Outside | Flexible | 12/02/2020 | Aggregate |  | 1 | LWP | Clay |  |  | 90.4 | GOCATOR2342 | Continuous | Winter Collection | 08/16/2017 | 06/01/2021 | MnROAD Low Volume Road | 1204
135-O-2017 | 135 | Outside | Flexible | 12/02/2020 | Aggregate |  | 2 | LWP | Clay |  |  | 89.8 | GOCATOR2342 | Continuous | Winter Collection | 08/16/2017 | 06/01/2021 | MnROAD Low Volume Road | 1204
135-O-2017 | 135 | Outside | Flexible | 12/02/2020 | Aggregate |  | 2 | RWP | Clay |  |  | 75.1 | GOCATOR2342 | Continuous | Winter Collection | 08/16/2017 | 06/01/2021 | MnROAD Low Volume Road | 1204
135-I-2017 | 135 | Inside | Flexible | 01/13/2021 | Aggregate |  | 1 | RWP | Clay |  |  | 85.3 | GOCATOR2342 | Continuous | Winter Collection | 08/16/2017 | 06/01/2021 | MnROAD Low Volume Road | 1246 | 96308
135-I-2017 | 135 | Inside | Flexible | 01/13/2021 | Aggregate |  | 1 | LWP | Clay |  |  | 92.9 | GOCATOR2342 | Continuous | Winter Collection | 08/16/2017 | 06/01/2021 | MnROAD Low Volume Road | 1246 | 96308
135-I-2017 | 135 | Inside | Flexible | 01/13/2021 | Aggregate |  | 2 | LWP | Clay |  |  | 91.7 | GOCATOR2342 | Continuous | Winter Collection | 08/16/2017 | 06/01/2021 | MnROAD Low Volume Road | 1246 | 96308
135-I-2017 | 135 | Inside | Flexible | 01/13/2021 | Aggregate |  | 2 | RWP | Clay |  |  | 82.1 | GOCATOR2342 | Continuous | Winter Collection | 08/16/2017 | 06/01/2021 | MnROAD Low Volume Road | 1246 | 96308
135-O-2017 | 135 | Outside | Flexible | 01/13/2021 | Aggregate |  | 1 | RWP | Clay |  |  | 82.1 | GOCATOR2342 | Continuous | Winter Collection | 08/16/2017 | 06/01/2021 | MnROAD Low Volume Road | 1246
135-O-2017 | 135 | Outside | Flexible | 01/13/2021 | Aggregate |  | 1 | LWP | Clay |  |  | 99.9 | GOCATOR2342 | Continuous | Winter Collection | 08/16/2017 | 06/01/2021 | MnROAD Low Volume Road | 1246
135-O-2017 | 135 | Outside | Flexible | 01/13/2021 | Aggregate |  | 2 | LWP | Clay |  |  | 99.3 | GOCATOR2342 | Continuous | Winter Collection | 08/16/2017 | 06/01/2021 | MnROAD Low Volume Road | 1246
135-O-2017 | 135 | Outside | Flexible | 01/13/2021 | Aggregate |  | 2 | RWP | Clay |  |  | 82.8 | GOCATOR2342 | Continuous | Winter Collection | 08/16/2017 | 06/01/2021 | MnROAD Low Volume Road | 1246
135-I-2017 | 135 | Inside | Flexible | 02/03/2021 | Aggregate |  | 1 | RWP | Clay |  |  | 84 | GOCATOR2342 | Continuous | Winter Collection | 08/16/2017 | 06/01/2021 | MnROAD Low Volume Road | 1267 | 96539
135-I-2017 | 135 | Inside | Flexible | 02/03/2021 | Aggregate |  | 1 | LWP | Clay |  |  | 93.6 | GOCATOR2342 | Continuous | Winter Collection | 08/16/2017 | 06/01/2021 | MnROAD Low Volume Road | 1267 | 96539
135-I-2017 | 135 | Inside | Flexible | 02/03/2021 | Aggregate |  | 2 | RWP | Clay |  |  | 82.8 | GOCATOR2342 | Continuous | Winter Collection | 08/16/2017 | 06/01/2021 | MnROAD Low Volume Road | 1267 | 96539
135-I-2017 | 135 | Inside | Flexible | 02/03/2021 | Aggregate |  | 2 | LWP | Clay |  |  | 91 | GOCATOR2342 | Continuous | Winter Collection | 08/16/2017 | 06/01/2021 | MnROAD Low Volume Road | 1267 | 96539
135-I-2017 | 135 | Inside | Flexible | 08/25/2017 | Aggregate |  | 1 | RWP | Clay |  |  | 147.7 | 3K LINE LASER | Continuous | bare CCPR | 08/16/2017 | 06/01/2021 | MnROAD Low Volume Road | 9 | 28
135-I-2017 | 135 | Inside | Flexible | 08/25/2017 | Aggregate |  | 1 | LWP | Clay |  |  | 163 | 3K LINE LASER | Continuous | bare CCPR | 08/16/2017 | 06/01/2021 | MnROAD Low Volume Road | 9 | 28
135-I-2017 | 135 | Inside | Flexible | 08/25/2017 | Aggregate |  | 2 | RWP | Clay |  |  | 153.4 | 3K LINE LASER | Continuous | bare CCPR | 08/16/2017 | 06/01/2021 | MnROAD Low Volume Road | 9 | 28
135-I-2017 | 135 | Inside | Flexible | 08/25/2017 | Aggregate |  | 2 | LWP | Clay |  |  | 159.8 | 3K LINE LASER | Continuous | bare CCPR | 08/16/2017 | 06/01/2021 | MnROAD Low Volume Road | 9 | 28
135-O-2017 | 135 | Outside | Flexible | 08/25/2017 | Aggregate |  | 1 | RWP | Clay |  |  | 117.1 | 3K LINE LASER | Continuous | bare CCPR | 08/16/2017 | 06/01/2021 | MnROAD Low Volume Road | 9
135-O-2017 | 135 | Outside | Flexible | 08/25/2017 | Aggregate |  | 1 | LWP | Clay |  |  | 169.3 | 3K LINE LASER | Continuous | bare CCPR | 08/16/2017 | 06/01/2021 | MnROAD Low Volume Road | 9
135-O-2017 | 135 | Outside | Flexible | 08/25/2017 | Aggregate |  | 2 | LWP | Clay |  |  | 166.8 | 3K LINE LASER | Continuous | bare CCPR | 08/16/2017 | 06/01/2021 | MnROAD Low Volume Road | 9
135-O-2017 | 135 | Outside | Flexible | 08/25/2017 | Aggregate |  | 2 | RWP | Clay |  |  | 123.5 | 3K LINE LASER | Continuous | bare CCPR | 08/16/2017 | 06/01/2021 | MnROAD Low Volume Road | 9
135-I-2017 | 135 | Inside | Flexible | 10/26/2017 | Aggregate |  | 1 | LWP | Clay |  |  | 90.4 | 3K LINE LASER | Continuous |  | 08/16/2017 | 06/01/2021 | MnROAD Low Volume Road | 71 | 2265
135-I-2017 | 135 | Inside | Flexible | 10/26/2017 | Aggregate |  | 1 | RWP | Clay |  |  | 73.2 | 3K LINE LASER | Continuous |  | 08/16/2017 | 06/01/2021 | MnROAD Low Volume Road | 71 | 2265
135-I-2017 | 135 | Inside | Flexible | 10/26/2017 | Aggregate |  | 2 | RWP | Clay |  |  | 72.6 | 3K LINE LASER | Continuous |  | 08/16/2017 | 06/01/2021 | MnROAD Low Volume Road | 71 | 2265
135-I-2017 | 135 | Inside | Flexible | 10/26/2017 | Aggregate |  | 2 | LWP | Clay |  |  | 88.5 | 3K LINE LASER | Continuous |  | 08/16/2017 | 06/01/2021 | MnROAD Low Volume Road | 71 | 2265
135-O-2017 | 135 | Outside | Flexible | 10/26/2017 | Aggregate |  | 1 | LWP | Clay |  |  | 77.7 | 3K LINE LASER | Continuous |  | 08/16/2017 | 06/01/2021 | MnROAD Low Volume Road | 71
135-O-2017 | 135 | Outside | Flexible | 10/26/2017 | Aggregate |  | 1 | RWP | Clay |  |  | 71.9 | 3K LINE LASER | Continuous |  | 08/16/2017 | 06/01/2021 | MnROAD Low Volume Road | 71
135-O-2017 | 135 | Outside | Flexible | 10/26/2017 | Aggregate |  | 2 | LWP | Clay |  |  | 78.9 | 3K LINE LASER | Continuous |  | 08/16/2017 | 06/01/2021 | MnROAD Low Volume Road | 71
135-O-2017 | 135 | Outside | Flexible | 10/26/2017 | Aggregate |  | 2 | RWP | Clay |  |  | 73.2 | 3K LINE LASER | Continuous |  | 08/16/2017 | 06/01/2021 | MnROAD Low Volume Road | 71
135-I-2017 | 135 | Inside | Flexible | 03/28/2018 | Aggregate |  | 1 | RWP | Clay |  |  | 71.3 | 3K LINE LASER | Continuous | Lasers spaced within LTTP wheel path by 0.12 ft | 08/16/2017 | 06/01/2021 | MnROAD Low Volume Road | 224 | 20706
135-I-2017 | 135 | Inside | Flexible | 03/28/2018 | Aggregate |  | 1 | LWP | Clay |  |  | 89.1 | 3K LINE LASER | Continuous | Lasers spaced within LTTP wheel path by 0.12 ft | 08/16/2017 | 06/01/2021 | MnROAD Low Volume Road | 224 | 20706
135-I-2017 | 135 | Inside | Flexible | 03/28/2018 | Aggregate |  | 2 | RWP | Clay |  |  | 71.3 | 3K LINE LASER | Continuous | Lasers spaced within LTTP wheel path by 0.12 ft | 08/16/2017 | 06/01/2021 | MnROAD Low Volume Road | 224 | 20706
135-I-2017 | 135 | Inside | Flexible | 03/28/2018 | Aggregate |  | 2 | LWP | Clay |  |  | 89.1 | 3K LINE LASER | Continuous | Lasers spaced within LTTP wheel path by 0.12 ft | 08/16/2017 | 06/01/2021 | MnROAD Low Volume Road | 224 | 20706
135-O-2017 | 135 | Outside | Flexible | 03/28/2018 | Aggregate |  | 1 | LWP | Clay |  |  | 80.2 | 3K LINE LASER | Continuous | Lasers spaced within LTTP wheel path by 0.12 ft | 08/16/2017 | 06/01/2021 | MnROAD Low Volume Road | 224
135-O-2017 | 135 | Outside | Flexible | 03/28/2018 | Aggregate |  | 1 | RWP | Clay |  |  | 71.3 | 3K LINE LASER | Continuous | Lasers spaced within LTTP wheel path by 0.12 ft | 08/16/2017 | 06/01/2021 | MnROAD Low Volume Road | 224
135-O-2017 | 135 | Outside | Flexible | 03/28/2018 | Aggregate |  | 2 | LWP | Clay |  |  | 79.6 | 3K LINE LASER | Continuous | Lasers spaced within LTTP wheel path by 0.12 ft | 08/16/2017 | 06/01/2021 | MnROAD Low Volume Road | 224
135-O-2017 | 135 | Outside | Flexible | 03/28/2018 | Aggregate |  | 2 | RWP | Clay |  |  | 70.7 | 3K LINE LASER | Continuous | Lasers spaced within LTTP wheel path by 0.12 ft | 08/16/2017 | 06/01/2021 | MnROAD Low Volume Road | 224
135-I-2017 | 135 | Inside | Flexible | 04/23/2018 | Aggregate |  | 1 | LWP | Clay |  |  | 92.3 | 3K LINE LASER | Continuous |  | 08/16/2017 | 06/01/2021 | MnROAD Low Volume Road | 250 | 23939
135-I-2017 | 135 | Inside | Flexible | 04/23/2018 | Aggregate |  | 1 | RWP | Clay |  |  | 74.5 | 3K LINE LASER | Continuous |  | 08/16/2017 | 06/01/2021 | MnROAD Low Volume Road | 250 | 23939
135-I-2017 | 135 | Inside | Flexible | 04/23/2018 | Aggregate |  | 2 | RWP | Clay |  |  | 70 | 3K LINE LASER | Continuous |  | 08/16/2017 | 06/01/2021 | MnROAD Low Volume Road | 250 | 23939
135-I-2017 | 135 | Inside | Flexible | 04/23/2018 | Aggregate |  | 2 | LWP | Clay |  |  | 91.7 | 3K LINE LASER | Continuous |  | 08/16/2017 | 06/01/2021 | MnROAD Low Volume Road | 250 | 23939
135-O-2017 | 135 | Outside | Flexible | 04/23/2018 | Aggregate |  | 1 | RWP | Clay |  |  | 71.3 | 3K LINE LASER | Continuous |  | 08/16/2017 | 06/01/2021 | MnROAD Low Volume Road | 250
135-O-2017 | 135 | Outside | Flexible | 04/23/2018 | Aggregate |  | 1 | LWP | Clay |  |  | 81.5 | 3K LINE LASER | Continuous |  | 08/16/2017 | 06/01/2021 | MnROAD Low Volume Road | 250
135-O-2017 | 135 | Outside | Flexible | 04/23/2018 | Aggregate |  | 2 | LWP | Clay |  |  | 80.8 | 3K LINE LASER | Continuous |  | 08/16/2017 | 06/01/2021 | MnROAD Low Volume Road | 250
135-O-2017 | 135 | Outside | Flexible | 04/23/2018 | Aggregate |  | 2 | RWP | Clay |  |  | 71.3 | 3K LINE LASER | Continuous |  | 08/16/2017 | 06/01/2021 | MnROAD Low Volume Road | 250
135-I-2017 | 135 | Inside | Flexible | 05/31/2018 | Aggregate |  | 1 | RWP | Clay |  |  | 75.8 | 3K LINE LASER | Continuous |  | 08/16/2017 | 06/01/2021 | MnROAD Low Volume Road | 288 | 25669
135-I-2017 | 135 | Inside | Flexible | 05/31/2018 | Aggregate |  | 1 | LWP | Clay |  |  | 92.3 | 3K LINE LASER | Continuous |  | 08/16/2017 | 06/01/2021 | MnROAD Low Volume Road | 288 | 25669
135-I-2017 | 135 | Inside | Flexible | 05/31/2018 | Aggregate |  | 2 | RWP | Clay |  |  | 75.1 | 3K LINE LASER | Continuous |  | 08/16/2017 | 06/01/2021 | MnROAD Low Volume Road | 288 | 25669
135-I-2017 | 135 | Inside | Flexible | 05/31/2018 | Aggregate |  | 2 | LWP | Clay |  |  | 90.4 | 3K LINE LASER | Continuous |  | 08/16/2017 | 06/01/2021 | MnROAD Low Volume Road | 288 | 25669
135-O-2017 | 135 | Outside | Flexible | 05/31/2018 | Aggregate |  | 1 | LWP | Clay |  |  | 82.1 | 3K LINE LASER | Continuous |  | 08/16/2017 | 06/01/2021 | MnROAD Low Volume Road | 288
135-O-2017 | 135 | Outside | Flexible | 05/31/2018 | Aggregate |  | 1 | RWP | Clay |  |  | 70.7 | 3K LINE LASER | Continuous |  | 08/16/2017 | 06/01/2021 | MnROAD Low Volume Road | 288
135-O-2017 | 135 | Outside | Flexible | 05/31/2018 | Aggregate |  | 2 | LWP | Clay |  |  | 81.5 | 3K LINE LASER | Continuous |  | 08/16/2017 | 06/01/2021 | MnROAD Low Volume Road | 288
135-O-2017 | 135 | Outside | Flexible | 05/31/2018 | Aggregate |  | 2 | RWP | Clay |  |  | 70.7 | 3K LINE LASER | Continuous |  | 08/16/2017 | 06/01/2021 | MnROAD Low Volume Road | 288
135-I-2017 | 135 | Inside | Flexible | 08/16/2018 | Aggregate |  | 0 | RWP | Clay |  |  | 76.4 | 3K LINE LASER | Continuous |  | 08/16/2017 | 06/01/2021 | MnROAD Low Volume Road | 365 | 29983
135-I-2017 | 135 | Inside | Flexible | 08/16/2018 | Aggregate |  | 0 | LWP | Clay |  |  | 94.9 | 3K LINE LASER | Continuous |  | 08/16/2017 | 06/01/2021 | MnROAD Low Volume Road | 365 | 29983
135-I-2017 | 135 | Inside | Flexible | 08/16/2018 | Aggregate |  | 1 | RWP | Clay |  |  | 77 | 3K LINE LASER | Continuous |  | 08/16/2017 | 06/01/2021 | MnROAD Low Volume Road | 365 | 29983
135-I-2017 | 135 | Inside | Flexible | 08/16/2018 | Aggregate |  | 1 | LWP | Clay |  |  | 94.9 | 3K LINE LASER | Continuous |  | 08/16/2017 | 06/01/2021 | MnROAD Low Volume Road | 365 | 29983
135-O-2017 | 135 | Outside | Flexible | 08/16/2018 | Aggregate |  | 1 | RWP | Clay |  |  | 70 | 3K LINE LASER | Continuous |  | 08/16/2017 | 06/01/2021 | MnROAD Low Volume Road | 365
135-O-2017 | 135 | Outside | Flexible | 08/16/2018 | Aggregate |  | 1 | LWP | Clay |  |  | 80.8 | 3K LINE LASER | Continuous |  | 08/16/2017 | 06/01/2021 | MnROAD Low Volume Road | 365
135-O-2017 | 135 | Outside | Flexible | 08/16/2018 | Aggregate |  | 2 | RWP | Clay |  |  | 70 | 3K LINE LASER | Continuous |  | 08/16/2017 | 06/01/2021 | MnROAD Low Volume Road | 365
135-O-2017 | 135 | Outside | Flexible | 08/16/2018 | Aggregate |  | 2 | LWP | Clay |  |  | 80.2 | 3K LINE LASER | Continuous |  | 08/16/2017 | 06/01/2021 | MnROAD Low Volume Road | 365
135-I-2017 | 135 | Inside | Flexible | 10/02/2018 | Aggregate |  | 1 | LWP | Clay |  |  | 93.6 | 3K LINE LASER | Continuous |  | 08/16/2017 | 06/01/2021 | MnROAD Low Volume Road | 412 | 33745
135-I-2017 | 135 | Inside | Flexible | 10/02/2018 | Aggregate |  | 1 | RWP | Clay |  |  | 78.3 | 3K LINE LASER | Continuous |  | 08/16/2017 | 06/01/2021 | MnROAD Low Volume Road | 412 | 33745
135-I-2017 | 135 | Inside | Flexible | 10/02/2018 | Aggregate |  | 2 | RWP | Clay |  |  | 81.5 | 3K LINE LASER | Continuous |  | 08/16/2017 | 06/01/2021 | MnROAD Low Volume Road | 412 | 33745
135-I-2017 | 135 | Inside | Flexible | 10/02/2018 | Aggregate |  | 2 | LWP | Clay |  |  | 94.2 | 3K LINE LASER | Continuous |  | 08/16/2017 | 06/01/2021 | MnROAD Low Volume Road | 412 | 33745
135-O-2017 | 135 | Outside | Flexible | 10/02/2018 | Aggregate |  | 1 | RWP | Clay |  |  | 68.1 | 3K LINE LASER | Continuous |  | 08/16/2017 | 06/01/2021 | MnROAD Low Volume Road | 412
135-O-2017 | 135 | Outside | Flexible | 10/02/2018 | Aggregate |  | 1 | LWP | Clay |  |  | 81.5 | 3K LINE LASER | Continuous |  | 08/16/2017 | 06/01/2021 | MnROAD Low Volume Road | 412
135-O-2017 | 135 | Outside | Flexible | 10/02/2018 | Aggregate |  | 2 | LWP | Clay |  |  | 81.5 | 3K LINE LASER | Continuous |  | 08/16/2017 | 06/01/2021 | MnROAD Low Volume Road | 412
135-O-2017 | 135 | Outside | Flexible | 10/02/2018 | Aggregate |  | 2 | RWP | Clay |  |  | 70 | 3K LINE LASER | Continuous |  | 08/16/2017 | 06/01/2021 | MnROAD Low Volume Road | 412
135-I-2017 | 135 | Inside | Flexible | 03/18/2019 | Aggregate |  | 0 | LWP | Clay |  |  | 82.1 | GOCATOR2342 | Continuous |  | 08/16/2017 | 06/01/2021 | MnROAD Low Volume Road | 579 | 42304
135-I-2017 | 135 | Inside | Flexible | 03/18/2019 | Aggregate |  | 0 | RWP | Clay |  |  | 73.2 | GOCATOR2342 | Continuous |  | 08/16/2017 | 06/01/2021 | MnROAD Low Volume Road | 579 | 42304
135-I-2017 | 135 | Inside | Flexible | 03/18/2019 | Aggregate |  | 1 | RWP | Clay |  |  | 72.6 | GOCATOR2342 | Continuous |  | 08/16/2017 | 06/01/2021 | MnROAD Low Volume Road | 579 | 42304
135-I-2017 | 135 | Inside | Flexible | 03/18/2019 | Aggregate |  | 1 | LWP | Clay |  |  | 85.9 | GOCATOR2342 | Continuous |  | 08/16/2017 | 06/01/2021 | MnROAD Low Volume Road | 579 | 42304
135-I-2017 | 135 | Inside | Flexible | 03/18/2019 | Aggregate |  | 2 | LWP | Clay |  |  | 87.2 | GOCATOR2342 | Continuous |  | 08/16/2017 | 06/01/2021 | MnROAD Low Volume Road | 579 | 42304
135-I-2017 | 135 | Inside | Flexible | 03/18/2019 | Aggregate |  | 2 | RWP | Clay |  |  | 73.8 | GOCATOR2342 | Continuous |  | 08/16/2017 | 06/01/2021 | MnROAD Low Volume Road | 579 | 42304
135-O-2017 | 135 | Outside | Flexible | 03/18/2019 | Aggregate |  | 0 | LWP | Clay |  |  | 82.8 | GOCATOR2342 | Continuous |  | 08/16/2017 | 06/01/2021 | MnROAD Low Volume Road | 579
135-O-2017 | 135 | Outside | Flexible | 03/18/2019 | Aggregate |  | 0 | RWP | Clay |  |  | 70.7 | GOCATOR2342 | Continuous |  | 08/16/2017 | 06/01/2021 | MnROAD Low Volume Road | 579
185-I-2017 | 185 | Inside | Flexible | 10/26/2017 | Aggregate |  | 1 | LWP | Sand |  |  | 73.2 | 3K LINE LASER | Continuous |  | 07/14/2017 |  | MnROAD Low Volume Road | 104 | 2265
185-I-2017 | 185 | Inside | Flexible | 10/26/2017 | Aggregate |  | 1 | RWP | Sand |  |  | 86.6 | 3K LINE LASER | Continuous |  | 07/14/2017 |  | MnROAD Low Volume Road | 104 | 2265
185-I-2017 | 185 | Inside | Flexible | 10/26/2017 | Aggregate |  | 2 | RWP | Sand |  |  | 85.9 | 3K LINE LASER | Continuous |  | 07/14/2017 |  | MnROAD Low Volume Road | 104 | 2265
185-I-2017 | 185 | Inside | Flexible | 10/26/2017 | Aggregate |  | 2 | LWP | Sand |  |  | 71.3 | 3K LINE LASER | Continuous |  | 07/14/2017 |  | MnROAD Low Volume Road | 104 | 2265
185-O-2017 | 185 | Outside | Flexible | 10/26/2017 | Aggregate |  | 1 | LWP | Sand |  |  | 89.8 | 3K LINE LASER | Continuous |  | 07/14/2017 |  | MnROAD Low Volume Road | 104
185-O-2017 | 185 | Outside | Flexible | 10/26/2017 | Aggregate |  | 1 | RWP | Sand |  |  | 70 | 3K LINE LASER | Continuous |  | 07/14/2017 |  | MnROAD Low Volume Road | 104
185-O-2017 | 185 | Outside | Flexible | 10/26/2017 | Aggregate |  | 2 | LWP | Sand |  |  | 85.3 | 3K LINE LASER | Continuous |  | 07/14/2017 |  | MnROAD Low Volume Road | 104
185-O-2017 | 185 | Outside | Flexible | 10/26/2017 | Aggregate |  | 2 | RWP | Sand |  |  | 66.2 | 3K LINE LASER | Continuous |  | 07/14/2017 |  | MnROAD Low Volume Road | 104
185-I-2017 | 185 | Inside | Flexible | 03/28/2018 | Aggregate |  | 1 | LWP | Sand |  |  | 74.5 | 3K LINE LASER | Continuous | Lasers spaced within LTTP wheel path by 0.12 ft | 07/14/2017 |  | MnROAD Low Volume Road | 257 | 20706
185-I-2017 | 185 | Inside | Flexible | 03/28/2018 | Aggregate |  | 1 | RWP | Sand |  |  | 99.9 | 3K LINE LASER | Continuous | Lasers spaced within LTTP wheel path by 0.12 ft | 07/14/2017 |  | MnROAD Low Volume Road | 257 | 20706
185-I-2017 | 185 | Inside | Flexible | 03/28/2018 | Aggregate |  | 2 | LWP | Sand |  |  | 73.8 | 3K LINE LASER | Continuous | Lasers spaced within LTTP wheel path by 0.12 ft | 07/14/2017 |  | MnROAD Low Volume Road | 257 | 20706
185-I-2017 | 185 | Inside | Flexible | 03/28/2018 | Aggregate |  | 2 | RWP | Sand |  |  | 97.4 | 3K LINE LASER | Continuous | Lasers spaced within LTTP wheel path by 0.12 ft | 07/14/2017 |  | MnROAD Low Volume Road | 257 | 20706
185-O-2017 | 185 | Outside | Flexible | 03/28/2018 | Aggregate |  | 1 | LWP | Sand |  |  | 91 | 3K LINE LASER | Continuous | Lasers spaced within LTTP wheel path by 0.12 ft | 07/14/2017 |  | MnROAD Low Volume Road | 257
185-O-2017 | 185 | Outside | Flexible | 03/28/2018 | Aggregate |  | 1 | RWP | Sand |  |  | 72.6 | 3K LINE LASER | Continuous | Lasers spaced within LTTP wheel path by 0.12 ft | 07/14/2017 |  | MnROAD Low Volume Road | 257
185-O-2017 | 185 | Outside | Flexible | 03/28/2018 | Aggregate |  | 2 | LWP | Sand |  |  | 89.8 | 3K LINE LASER | Continuous | Lasers spaced within LTTP wheel path by 0.12 ft | 07/14/2017 |  | MnROAD Low Volume Road | 257
185-O-2017 | 185 | Outside | Flexible | 03/28/2018 | Aggregate |  | 2 | RWP | Sand |  |  | 71.9 | 3K LINE LASER | Continuous | Lasers spaced within LTTP wheel path by 0.12 ft | 07/14/2017 |  | MnROAD Low Volume Road | 257
185-I-2017 | 185 | Inside | Flexible | 04/25/2018 | Aggregate |  | 1 | LWP | Sand |  |  | 78.3 | 3K LINE LASER | Continuous |  | 07/14/2017 |  | MnROAD Low Volume Road | 285 | 24159
185-I-2017 | 185 | Inside | Flexible | 04/25/2018 | Aggregate |  | 1 | RWP | Sand |  |  | 103.8 | 3K LINE LASER | Continuous |  | 07/14/2017 |  | MnROAD Low Volume Road | 285 | 24159
185-I-2017 | 185 | Inside | Flexible | 04/25/2018 | Aggregate |  | 2 | RWP | Sand |  |  | 100.6 | 3K LINE LASER | Continuous |  | 07/14/2017 |  | MnROAD Low Volume Road | 285 | 24159
185-I-2017 | 185 | Inside | Flexible | 04/25/2018 | Aggregate |  | 2 | LWP | Sand |  |  | 76.4 | 3K LINE LASER | Continuous |  | 07/14/2017 |  | MnROAD Low Volume Road | 285 | 24159
185-O-2017 | 185 | Outside | Flexible | 04/25/2018 | Aggregate |  | 1 | LWP | Sand |  |  | 87.2 | 3K LINE LASER | Continuous |  | 07/14/2017 |  | MnROAD Low Volume Road | 285
185-O-2017 | 185 | Outside | Flexible | 04/25/2018 | Aggregate |  | 1 | RWP | Sand |  |  | 70.7 | 3K LINE LASER | Continuous |  | 07/14/2017 |  | MnROAD Low Volume Road | 285
185-O-2017 | 185 | Outside | Flexible | 04/25/2018 | Aggregate |  | 2 | LWP | Sand |  |  | 89.8 | 3K LINE LASER | Continuous |  | 07/14/2017 |  | MnROAD Low Volume Road | 285
185-O-2017 | 185 | Outside | Flexible | 04/25/2018 | Aggregate |  | 2 | RWP | Sand |  |  | 71.9 | 3K LINE LASER | Continuous |  | 07/14/2017 |  | MnROAD Low Volume Road | 285
185-I-2017 | 185 | Inside | Flexible | 06/11/2018 | Aggregate |  | 1 | LWP | Sand |  |  | 76.4 | 3K LINE LASER | Continuous |  | 07/14/2017 |  | MnROAD Low Volume Road | 332 | 26547
185-I-2017 | 185 | Inside | Flexible | 06/11/2018 | Aggregate |  | 1 | RWP | Sand |  |  | 96.8 | 3K LINE LASER | Continuous |  | 07/14/2017 |  | MnROAD Low Volume Road | 332 | 26547
185-I-2017 | 185 | Inside | Flexible | 06/11/2018 | Aggregate |  | 2 | LWP | Sand |  |  | 76.4 | 3K LINE LASER | Continuous |  | 07/14/2017 |  | MnROAD Low Volume Road | 332 | 26547
185-I-2017 | 185 | Inside | Flexible | 06/11/2018 | Aggregate |  | 2 | RWP | Sand |  |  | 94.9 | 3K LINE LASER | Continuous |  | 07/14/2017 |  | MnROAD Low Volume Road | 332 | 26547
185-O-2017 | 185 | Outside | Flexible | 06/11/2018 | Aggregate |  | 1 | LWP | Sand |  |  | 87.2 | 3K LINE LASER | Continuous |  | 07/14/2017 |  | MnROAD Low Volume Road | 332
185-O-2017 | 185 | Outside | Flexible | 06/11/2018 | Aggregate |  | 1 | RWP | Sand |  |  | 67.5 | 3K LINE LASER | Continuous |  | 07/14/2017 |  | MnROAD Low Volume Road | 332
185-O-2017 | 185 | Outside | Flexible | 06/11/2018 | Aggregate |  | 2 | LWP | Sand |  |  | 88.5 | 3K LINE LASER | Continuous |  | 07/14/2017 |  | MnROAD Low Volume Road | 332
185-O-2017 | 185 | Outside | Flexible | 06/11/2018 | Aggregate |  | 2 | RWP | Sand |  |  | 67.5 | 3K LINE LASER | Continuous |  | 07/14/2017 |  | MnROAD Low Volume Road | 332
185-I-2017 | 185 | Inside | Flexible | 08/16/2018 | Aggregate |  | 1 | LWP | Sand |  |  | 78.9 | 3K LINE LASER | Continuous |  | 07/14/2017 |  | MnROAD Low Volume Road | 398 | 29983
185-I-2017 | 185 | Inside | Flexible | 08/16/2018 | Aggregate |  | 1 | RWP | Sand |  |  | 96.1 | 3K LINE LASER | Continuous |  | 07/14/2017 |  | MnROAD Low Volume Road | 398 | 29983
185-I-2017 | 185 | Inside | Flexible | 08/16/2018 | Aggregate |  | 2 | RWP | Sand |  |  | 95.5 | 3K LINE LASER | Continuous |  | 07/14/2017 |  | MnROAD Low Volume Road | 398 | 29983
185-I-2017 | 185 | Inside | Flexible | 08/16/2018 | Aggregate |  | 2 | LWP | Sand |  |  | 78.3 | 3K LINE LASER | Continuous |  | 07/14/2017 |  | MnROAD Low Volume Road | 398 | 29983
185-O-2017 | 185 | Outside | Flexible | 08/16/2018 | Aggregate |  | 1 | LWP | Sand |  |  | 87.8 | 3K LINE LASER | Continuous |  | 07/14/2017 |  | MnROAD Low Volume Road | 398
185-O-2017 | 185 | Outside | Flexible | 08/16/2018 | Aggregate |  | 1 | RWP | Sand |  |  | 68.1 | 3K LINE LASER | Continuous |  | 07/14/2017 |  | MnROAD Low Volume Road | 398
185-O-2017 | 185 | Outside | Flexible | 08/16/2018 | Aggregate |  | 2 | LWP | Sand |  |  | 89.1 | 3K LINE LASER | Continuous |  | 07/14/2017 |  | MnROAD Low Volume Road | 398
185-O-2017 | 185 | Outside | Flexible | 08/16/2018 | Aggregate |  | 2 | RWP | Sand |  |  | 68.1 | 3K LINE LASER | Continuous |  | 07/14/2017 |  | MnROAD Low Volume Road | 398
185-I-2017 | 185 | Inside | Flexible | 10/02/2018 | Aggregate |  | 1 | LWP | Sand |  |  | 73.8 | 3K LINE LASER | Continuous |  | 07/14/2017 |  | MnROAD Low Volume Road | 445 | 33745
185-I-2017 | 185 | Inside | Flexible | 10/02/2018 | Aggregate |  | 1 | RWP | Sand |  |  | 101.9 | 3K LINE LASER | Continuous |  | 07/14/2017 |  | MnROAD Low Volume Road | 445 | 33745
185-I-2017 | 185 | Inside | Flexible | 10/02/2018 | Aggregate |  | 2 | LWP | Sand |  |  | 73.2 | 3K LINE LASER | Continuous |  | 07/14/2017 |  | MnROAD Low Volume Road | 445 | 33745
185-I-2017 | 185 | Inside | Flexible | 10/02/2018 | Aggregate |  | 2 | RWP | Sand |  |  | 98.7 | 3K LINE LASER | Continuous |  | 07/14/2017 |  | MnROAD Low Volume Road | 445 | 33745
185-O-2017 | 185 | Outside | Flexible | 10/02/2018 | Aggregate |  | 1 | LWP | Sand |  |  | 86.6 | 3K LINE LASER | Continuous |  | 07/14/2017 |  | MnROAD Low Volume Road | 445
185-O-2017 | 185 | Outside | Flexible | 10/02/2018 | Aggregate |  | 1 | RWP | Sand |  |  | 68.1 | 3K LINE LASER | Continuous |  | 07/14/2017 |  | MnROAD Low Volume Road | 445
185-O-2017 | 185 | Outside | Flexible | 10/02/2018 | Aggregate |  | 2 | LWP | Sand |  |  | 89.8 | 3K LINE LASER | Continuous |  | 07/14/2017 |  | MnROAD Low Volume Road | 445
185-O-2017 | 185 | Outside | Flexible | 10/02/2018 | Aggregate |  | 2 | RWP | Sand |  |  | 69.4 | 3K LINE LASER | Continuous |  | 07/14/2017 |  | MnROAD Low Volume Road | 445
185-I-2017 | 185 | Inside | Flexible | 03/19/2019 | Aggregate |  | 1 | LWP | Sand |  |  | 73.8 | GOCATOR2342 | Continuous |  | 07/14/2017 |  | MnROAD Low Volume Road | 613 | 42531
185-I-2017 | 185 | Inside | Flexible | 03/19/2019 | Aggregate |  | 1 | RWP | Sand |  |  | 94.9 | GOCATOR2342 | Continuous |  | 07/14/2017 |  | MnROAD Low Volume Road | 613 | 42531
185-I-2017 | 185 | Inside | Flexible | 03/19/2019 | Aggregate |  | 2 | LWP | Sand |  |  | 71.9 | GOCATOR2342 | Continuous |  | 07/14/2017 |  | MnROAD Low Volume Road | 613 | 42531
185-I-2017 | 185 | Inside | Flexible | 03/19/2019 | Aggregate |  | 2 | RWP | Sand |  |  | 100.6 | GOCATOR2342 | Continuous |  | 07/14/2017 |  | MnROAD Low Volume Road | 613 | 42531
185-O-2017 | 185 | Outside | Flexible | 03/19/2019 | Aggregate |  | 1 | LWP | Sand |  |  | 88.5 | GOCATOR2342 | Continuous |  | 07/14/2017 |  | MnROAD Low Volume Road | 613
185-O-2017 | 185 | Outside | Flexible | 03/19/2019 | Aggregate |  | 1 | RWP | Sand |  |  | 71.9 | GOCATOR2342 | Continuous |  | 07/14/2017 |  | MnROAD Low Volume Road | 613
185-O-2017 | 185 | Outside | Flexible | 03/19/2019 | Aggregate |  | 2 | LWP | Sand |  |  | 87.8 | GOCATOR2342 | Continuous |  | 07/14/2017 |  | MnROAD Low Volume Road | 613
185-O-2017 | 185 | Outside | Flexible | 03/19/2019 | Aggregate |  | 2 | RWP | Sand |  |  | 70.7 | GOCATOR2342 | Continuous |  | 07/14/2017 |  | MnROAD Low Volume Road | 613
185-I-2017 | 185 | Inside | Flexible | 05/21/2019 | Aggregate |  | 1 | RWP | Sand |  |  | 97.4 | GOCATOR2342 | Continuous |  | 07/14/2017 |  | MnROAD Low Volume Road | 676 | 48094
185-I-2017 | 185 | Inside | Flexible | 05/21/2019 | Aggregate |  | 1 | LWP | Sand |  |  | 83.4 | GOCATOR2342 | Continuous |  | 07/14/2017 |  | MnROAD Low Volume Road | 676 | 48094
185-I-2017 | 185 | Inside | Flexible | 05/21/2019 | Aggregate |  | 2 | LWP | Sand |  |  | 84 | GOCATOR2342 | Continuous |  | 07/14/2017 |  | MnROAD Low Volume Road | 676 | 48094
185-I-2017 | 185 | Inside | Flexible | 05/21/2019 | Aggregate |  | 2 | RWP | Sand |  |  | 98.7 | GOCATOR2342 | Continuous |  | 07/14/2017 |  | MnROAD Low Volume Road | 676 | 48094
185-O-2017 | 185 | Outside | Flexible | 05/21/2019 | Aggregate |  | 1 | LWP | Sand |  |  | 96.1 | GOCATOR2342 | Continuous |  | 07/14/2017 |  | MnROAD Low Volume Road | 676
185-O-2017 | 185 | Outside | Flexible | 05/21/2019 | Aggregate |  | 1 | RWP | Sand |  |  | 77 | GOCATOR2342 | Continuous |  | 07/14/2017 |  | MnROAD Low Volume Road | 676
185-O-2017 | 185 | Outside | Flexible | 05/21/2019 | Aggregate |  | 2 | LWP | Sand |  |  | 84.7 | GOCATOR2342 | Continuous |  | 07/14/2017 |  | MnROAD Low Volume Road | 676
185-O-2017 | 185 | Outside | Flexible | 05/21/2019 | Aggregate |  | 2 | RWP | Sand |  |  | 68.8 | GOCATOR2342 | Continuous |  | 07/14/2017 |  | MnROAD Low Volume Road | 676
185-I-2017 | 185 | Inside | Flexible | 08/29/2019 | Aggregate |  | 1 | LWP | Sand |  |  | 78.3 | GOCATOR2342 | Continuous |  | 07/14/2017 |  | MnROAD Low Volume Road | 776 | 49948
185-I-2017 | 185 | Inside | Flexible | 08/29/2019 | Aggregate |  | 1 | RWP | Sand |  |  | 105 | GOCATOR2342 | Continuous |  | 07/14/2017 |  | MnROAD Low Volume Road | 776 | 49948
185-I-2017 | 185 | Inside | Flexible | 08/29/2019 | Aggregate |  | 2 | RWP | Sand |  |  | 101.2 | GOCATOR2342 | Continuous |  | 07/14/2017 |  | MnROAD Low Volume Road | 776 | 49948
185-I-2017 | 185 | Inside | Flexible | 08/29/2019 | Aggregate |  | 2 | LWP | Sand |  |  | 82.1 | GOCATOR2342 | Continuous |  | 07/14/2017 |  | MnROAD Low Volume Road | 776 | 49948
185-O-2017 | 185 | Outside | Flexible | 08/29/2019 | Aggregate |  | 1 | RWP | Sand |  |  | 68.8 | GOCATOR2342 | Continuous |  | 07/14/2017 |  | MnROAD Low Volume Road | 776
185-O-2017 | 185 | Outside | Flexible | 08/29/2019 | Aggregate |  | 1 | LWP | Sand |  |  | 84 | GOCATOR2342 | Continuous |  | 07/14/2017 |  | MnROAD Low Volume Road | 776
185-O-2017 | 185 | Outside | Flexible | 08/29/2019 | Aggregate |  | 2 | LWP | Sand |  |  | 84.7 | GOCATOR2342 | Continuous |  | 07/14/2017 |  | MnROAD Low Volume Road | 776
185-O-2017 | 185 | Outside | Flexible | 08/29/2019 | Aggregate |  | 2 | RWP | Sand |  |  | 67.5 | GOCATOR2342 | Continuous |  | 07/14/2017 |  | MnROAD Low Volume Road | 776
185-I-2017 | 185 | Inside | Flexible | 10/24/2019 | Aggregate |  | 1 | LWP | Sand |  |  | 80.8 | GOCATOR2342 | Continuous |  | 07/14/2017 |  | MnROAD Low Volume Road | 832 | 51329
185-I-2017 | 185 | Inside | Flexible | 10/24/2019 | Aggregate |  | 1 | RWP | Sand |  |  | 106.3 | GOCATOR2342 | Continuous |  | 07/14/2017 |  | MnROAD Low Volume Road | 832 | 51329
185-I-2017 | 185 | Inside | Flexible | 10/24/2019 | Aggregate |  | 2 | LWP | Sand |  |  | 77.7 | GOCATOR2342 | Continuous |  | 07/14/2017 |  | MnROAD Low Volume Road | 832 | 51329
185-I-2017 | 185 | Inside | Flexible | 10/24/2019 | Aggregate |  | 2 | RWP | Sand |  |  | 104.4 | GOCATOR2342 | Continuous |  | 07/14/2017 |  | MnROAD Low Volume Road | 832 | 51329
185-O-2017 | 185 | Outside | Flexible | 10/24/2019 | Aggregate |  | 1 | LWP | Sand |  |  | 87.8 | GOCATOR2342 | Continuous |  | 07/14/2017 |  | MnROAD Low Volume Road | 832
185-O-2017 | 185 | Outside | Flexible | 10/24/2019 | Aggregate |  | 1 | RWP | Sand |  |  | 66.8 | GOCATOR2342 | Continuous |  | 07/14/2017 |  | MnROAD Low Volume Road | 832
185-O-2017 | 185 | Outside | Flexible | 10/24/2019 | Aggregate |  | 2 | LWP | Sand |  |  | 81.5 | GOCATOR2342 | Continuous |  | 07/14/2017 |  | MnROAD Low Volume Road | 832
185-O-2017 | 185 | Outside | Flexible | 10/24/2019 | Aggregate |  | 2 | RWP | Sand |  |  | 68.8 | GOCATOR2342 | Continuous |  | 07/14/2017 |  | MnROAD Low Volume Road | 832
185-I-2017 | 185 | Inside | Flexible | 03/10/2020 | Aggregate |  | 1 | LWP | Sand |  |  | 84 | GOCATOR2342 | Continuous |  | 07/14/2017 |  | MnROAD Low Volume Road | 970 | 68999
185-I-2017 | 185 | Inside | Flexible | 03/10/2020 | Aggregate |  | 1 | RWP | Sand |  |  | 103.1 | GOCATOR2342 | Continuous |  | 07/14/2017 |  | MnROAD Low Volume Road | 970 | 68999
185-I-2017 | 185 | Inside | Flexible | 03/10/2020 | Aggregate |  | 2 | LWP | Sand |  |  | 78.3 | GOCATOR2342 | Continuous |  | 07/14/2017 |  | MnROAD Low Volume Road | 970 | 68999
185-I-2017 | 185 | Inside | Flexible | 03/10/2020 | Aggregate |  | 2 | RWP | Sand |  |  | 103.1 | GOCATOR2342 | Continuous |  | 07/14/2017 |  | MnROAD Low Volume Road | 970 | 68999
185-O-2017 | 185 | Outside | Flexible | 03/10/2020 | Aggregate |  | 1 | RWP | Sand |  |  | 75.1 | GOCATOR2342 | Continuous |  | 07/14/2017 |  | MnROAD Low Volume Road | 970
185-O-2017 | 185 | Outside | Flexible | 03/10/2020 | Aggregate |  | 1 | LWP | Sand |  |  | 89.8 | GOCATOR2342 | Continuous |  | 07/14/2017 |  | MnROAD Low Volume Road | 970
185-O-2017 | 185 | Outside | Flexible | 03/10/2020 | Aggregate |  | 2 | LWP | Sand |  |  | 84.7 | GOCATOR2342 | Continuous |  | 07/14/2017 |  | MnROAD Low Volume Road | 970
185-O-2017 | 185 | Outside | Flexible | 03/10/2020 | Aggregate |  | 2 | RWP | Sand |  |  | 79.6 | GOCATOR2342 | Continuous |  | 07/14/2017 |  | MnROAD Low Volume Road | 970
185-I-2017 | 185 | Inside | Flexible | 08/06/2020 | Aggregate |  | 1 | RWP | Sand |  |  | 106.3 | GOCATOR2342 | Continuous |  | 07/14/2017 |  | MnROAD Low Volume Road | 1119 | 85065
185-I-2017 | 185 | Inside | Flexible | 08/06/2020 | Aggregate |  | 1 | LWP | Sand |  |  | 82.1 | GOCATOR2342 | Continuous |  | 07/14/2017 |  | MnROAD Low Volume Road | 1119 | 85065
185-I-2017 | 185 | Inside | Flexible | 08/06/2020 | Aggregate |  | 2 | RWP | Sand |  |  | 107.6 | GOCATOR2342 | Continuous |  | 07/14/2017 |  | MnROAD Low Volume Road | 1119 | 85065
185-I-2017 | 185 | Inside | Flexible | 08/06/2020 | Aggregate |  | 2 | LWP | Sand |  |  | 71.9 | GOCATOR2342 | Continuous |  | 07/14/2017 |  | MnROAD Low Volume Road | 1119 | 85065
185-O-2017 | 185 | Outside | Flexible | 08/06/2020 | Aggregate |  | 1 | LWP | Sand |  |  | 84.7 | GOCATOR2342 | Continuous |  | 07/14/2017 |  | MnROAD Low Volume Road | 1119
185-O-2017 | 185 | Outside | Flexible | 08/06/2020 | Aggregate |  | 1 | RWP | Sand |  |  | 67.5 | GOCATOR2342 | Continuous |  | 07/14/2017 |  | MnROAD Low Volume Road | 1119
185-O-2017 | 185 | Outside | Flexible | 08/06/2020 | Aggregate |  | 2 | LWP | Sand |  |  | 85.9 | GOCATOR2342 | Continuous |  | 07/14/2017 |  | MnROAD Low Volume Road | 1119
185-O-2017 | 185 | Outside | Flexible | 08/06/2020 | Aggregate |  | 2 | RWP | Sand |  |  | 74.5 | GOCATOR2342 | Continuous |  | 07/14/2017 |  | MnROAD Low Volume Road | 1119
185-O-2017 | 185 | Outside | Flexible | 08/06/2020 | Aggregate |  | 3 | RWP | Sand |  |  | 70 | GOCATOR2342 | Continuous |  | 07/14/2017 |  | MnROAD Low Volume Road | 1119
185-O-2017 | 185 | Outside | Flexible | 08/06/2020 | Aggregate |  | 3 | LWP | Sand |  |  | 80.8 | GOCATOR2342 | Continuous |  | 07/14/2017 |  | MnROAD Low Volume Road | 1119
185-I-2017 | 185 | Inside | Flexible | 12/02/2020 | Aggregate |  | 1 | RWP | Sand |  |  | 105 | GOCATOR2342 | Continuous | Winter Collection | 07/14/2017 |  | MnROAD Low Volume Road | 1237 | 96308
185-I-2017 | 185 | Inside | Flexible | 12/02/2020 | Aggregate |  | 1 | LWP | Sand |  |  | 73.2 | GOCATOR2342 | Continuous | Winter Collection | 07/14/2017 |  | MnROAD Low Volume Road | 1237 | 96308
185-I-2017 | 185 | Inside | Flexible | 12/02/2020 | Aggregate |  | 2 | RWP | Sand |  |  | 99.9 | GOCATOR2342 | Continuous | Winter Collection | 07/14/2017 |  | MnROAD Low Volume Road | 1237 | 96308
185-I-2017 | 185 | Inside | Flexible | 12/02/2020 | Aggregate |  | 2 | LWP | Sand |  |  | 74.5 | GOCATOR2342 | Continuous | Winter Collection | 07/14/2017 |  | MnROAD Low Volume Road | 1237 | 96308
185-O-2017 | 185 | Outside | Flexible | 12/02/2020 | Aggregate |  | 1 | RWP | Sand |  |  | 70 | GOCATOR2342 | Continuous | Winter Collection | 07/14/2017 |  | MnROAD Low Volume Road | 1237
185-O-2017 | 185 | Outside | Flexible | 12/02/2020 | Aggregate |  | 1 | LWP | Sand |  |  | 84 | GOCATOR2342 | Continuous | Winter Collection | 07/14/2017 |  | MnROAD Low Volume Road | 1237
185-O-2017 | 185 | Outside | Flexible | 12/02/2020 | Aggregate |  | 2 | RWP | Sand |  |  | 72.6 | GOCATOR2342 | Continuous | Winter Collection | 07/14/2017 |  | MnROAD Low Volume Road | 1237
185-O-2017 | 185 | Outside | Flexible | 12/02/2020 | Aggregate |  | 2 | LWP | Sand |  |  | 83.4 | GOCATOR2342 | Continuous | Winter Collection | 07/14/2017 |  | MnROAD Low Volume Road | 1237
185-I-2017 | 185 | Inside | Flexible | 01/13/2021 | Aggregate |  | 1 | RWP | Sand |  |  | 112.7 | GOCATOR2342 | Continuous | Winter Collection | 07/14/2017 |  | MnROAD Low Volume Road | 1279 | 96308
185-I-2017 | 185 | Inside | Flexible | 01/13/2021 | Aggregate |  | 1 | LWP | Sand |  |  | 81.5 | GOCATOR2342 | Continuous | Winter Collection | 07/14/2017 |  | MnROAD Low Volume Road | 1279 | 96308
185-I-2017 | 185 | Inside | Flexible | 01/13/2021 | Aggregate |  | 2 | RWP | Sand |  |  | 107.6 | GOCATOR2342 | Continuous | Winter Collection | 07/14/2017 |  | MnROAD Low Volume Road | 1279 | 96308
185-I-2017 | 185 | Inside | Flexible | 01/13/2021 | Aggregate |  | 2 | LWP | Sand |  |  | 81.5 | GOCATOR2342 | Continuous | Winter Collection | 07/14/2017 |  | MnROAD Low Volume Road | 1279 | 96308
185-I-2017 | 185 | Inside | Flexible | 01/13/2021 | Aggregate |  | 3 | LWP | Sand |  |  | 81.5 | GOCATOR2342 | Continuous | Winter Collection | 07/14/2017 |  | MnROAD Low Volume Road | 1279 | 96308
185-I-2017 | 185 | Inside | Flexible | 01/13/2021 | Aggregate |  | 3 | RWP | Sand |  |  | 107.6 | GOCATOR2342 | Continuous | Winter Collection | 07/14/2017 |  | MnROAD Low Volume Road | 1279 | 96308
185-O-2017 | 185 | Outside | Flexible | 01/13/2021 | Aggregate |  | 1 | LWP | Sand |  |  | 91.7 | GOCATOR2342 | Continuous | Winter Collection | 07/14/2017 |  | MnROAD Low Volume Road | 1279
185-O-2017 | 185 | Outside | Flexible | 01/13/2021 | Aggregate |  | 1 | RWP | Sand |  |  | 77 | GOCATOR2342 | Continuous | Winter Collection | 07/14/2017 |  | MnROAD Low Volume Road | 1279
185-O-2017 | 185 | Outside | Flexible | 01/13/2021 | Aggregate |  | 2 | LWP | Sand |  |  | 91 | GOCATOR2342 | Continuous | Winter Collection | 07/14/2017 |  | MnROAD Low Volume Road | 1279
185-O-2017 | 185 | Outside | Flexible | 01/13/2021 | Aggregate |  | 2 | RWP | Sand |  |  | 79.6 | GOCATOR2342 | Continuous | Winter Collection | 07/14/2017 |  | MnROAD Low Volume Road | 1279
185-I-2017 | 185 | Inside | Flexible | 02/03/2021 | Aggregate |  | 1 | LWP | Sand |  |  | 80.8 | GOCATOR2342 | Continuous | Winter Collection | 07/14/2017 |  | MnROAD Low Volume Road | 1300 | 96539
185-I-2017 | 185 | Inside | Flexible | 02/03/2021 | Aggregate |  | 1 | RWP | Sand |  |  | 112 | GOCATOR2342 | Continuous | Winter Collection | 07/14/2017 |  | MnROAD Low Volume Road | 1300 | 96539
185-I-2017 | 185 | Inside | Flexible | 02/03/2021 | Aggregate |  | 2 | LWP | Sand |  |  | 80.8 | GOCATOR2342 | Continuous | Winter Collection | 07/14/2017 |  | MnROAD Low Volume Road | 1300 | 96539
185-I-2017 | 185 | Inside | Flexible | 02/03/2021 | Aggregate |  | 2 | RWP | Sand |  |  | 108.9 | GOCATOR2342 | Continuous | Winter Collection | 07/14/2017 |  | MnROAD Low Volume Road | 1300 | 96539
185-O-2017 | 185 | Outside | Flexible | 02/03/2021 | Aggregate |  | 1 | RWP | Sand |  |  | 79.6 | GOCATOR2342 | Continuous | Winter Collection | 07/14/2017 |  | MnROAD Low Volume Road | 1300
185-O-2017 | 185 | Outside | Flexible | 02/03/2021 | Aggregate |  | 1 | LWP | Sand |  |  | 87.2 | GOCATOR2342 | Continuous | Winter Collection | 07/14/2017 |  | MnROAD Low Volume Road | 1300
185-O-2017 | 185 | Outside | Flexible | 02/03/2021 | Aggregate |  | 2 | RWP | Sand |  |  | 79.6 | GOCATOR2342 | Continuous | Winter Collection | 07/14/2017 |  | MnROAD Low Volume Road | 1300
185-O-2017 | 185 | Outside | Flexible | 02/03/2021 | Aggregate |  | 2 | LWP | Sand |  |  | 88.5 | GOCATOR2342 | Continuous | Winter Collection | 07/14/2017 |  | MnROAD Low Volume Road | 1300
185-I-2017 | 185 | Inside | Flexible | 03/18/2021 | Aggregate |  | 1 | LWP | Sand |  |  | 83.4 | GOCATOR2342 | Continuous |  | 07/14/2017 |  | MnROAD Low Volume Road | 1343 | 96539
185-I-2017 | 185 | Inside | Flexible | 03/18/2021 | Aggregate |  | 1 | RWP | Sand |  |  | 108.9 | GOCATOR2342 | Continuous |  | 07/14/2017 |  | MnROAD Low Volume Road | 1343 | 96539
185-I-2017 | 185 | Inside | Flexible | 03/18/2021 | Aggregate |  | 2 | LWP | Sand |  |  | 78.3 | GOCATOR2342 | Continuous |  | 07/14/2017 |  | MnROAD Low Volume Road | 1343 | 96539
185-I-2017 | 185 | Inside | Flexible | 03/18/2021 | Aggregate |  | 2 | RWP | Sand |  |  | 110.8 | GOCATOR2342 | Continuous |  | 07/14/2017 |  | MnROAD Low Volume Road | 1343 | 96539
185-O-2017 | 185 | Outside | Flexible | 03/18/2021 | Aggregate |  | 1 | LWP | Sand |  |  | 85.9 | GOCATOR2342 | Continuous |  | 07/14/2017 |  | MnROAD Low Volume Road | 1343
185-O-2017 | 185 | Outside | Flexible | 03/18/2021 | Aggregate |  | 1 | RWP | Sand |  |  | 75.1 | GOCATOR2342 | Continuous |  | 07/14/2017 |  | MnROAD Low Volume Road | 1343
185-O-2017 | 185 | Outside | Flexible | 03/18/2021 | Aggregate |  | 2 | LWP | Sand |  |  | 89.1 | GOCATOR2342 | Continuous |  | 07/14/2017 |  | MnROAD Low Volume Road | 1343
185-O-2017 | 185 | Outside | Flexible | 03/18/2021 | Aggregate |  | 2 | RWP | Sand |  |  | 72.6 | GOCATOR2342 | Continuous |  | 07/14/2017 |  | MnROAD Low Volume Road | 1343
185-I-2017 | 185 | Inside | Flexible | 05/12/2021 | Aggregate |  | 1 | LWP | Sand |  |  | 80.8 | GOCATOR2342 | Continuous |  | 07/14/2017 |  | MnROAD Low Volume Road | 1398 | 100382
185-I-2017 | 185 | Inside | Flexible | 05/12/2021 | Aggregate |  | 1 | RWP | Sand |  |  | 106.3 | GOCATOR2342 | Continuous |  | 07/14/2017 |  | MnROAD Low Volume Road | 1398 | 100382
185-I-2017 | 185 | Inside | Flexible | 05/12/2021 | Aggregate |  | 2 | LWP | Sand |  |  | 77.7 | GOCATOR2342 | Continuous |  | 07/14/2017 |  | MnROAD Low Volume Road | 1398 | 100382
185-I-2017 | 185 | Inside | Flexible | 05/12/2021 | Aggregate |  | 2 | RWP | Sand |  |  | 105.7 | GOCATOR2342 | Continuous |  | 07/14/2017 |  | MnROAD Low Volume Road | 1398 | 100382
185-I-2017 | 185 | Inside | Flexible | 05/12/2021 | Aggregate |  | 3 | LWP | Sand |  |  | 73.8 | GOCATOR2342 | Continuous |  | 07/14/2017 |  | MnROAD Low Volume Road | 1398 | 100382
185-I-2017 | 185 | Inside | Flexible | 05/12/2021 | Aggregate |  | 3 | RWP | Sand |  |  | 103.1 | GOCATOR2342 | Continuous |  | 07/14/2017 |  | MnROAD Low Volume Road | 1398 | 100382
185-O-2017 | 185 | Outside | Flexible | 05/12/2021 | Aggregate |  | 1 | LWP | Sand |  |  | 83.4 | GOCATOR2342 | Continuous |  | 07/14/2017 |  | MnROAD Low Volume Road | 1398
185-O-2017 | 185 | Outside | Flexible | 05/12/2021 | Aggregate |  | 1 | RWP | Sand |  |  | 70.7 | GOCATOR2342 | Continuous |  | 07/14/2017 |  | MnROAD Low Volume Road | 1398
185-O-2017 | 185 | Outside | Flexible | 05/12/2021 | Aggregate |  | 2 | RWP | Sand |  |  | 69.4 | GOCATOR2342 | Continuous |  | 07/14/2017 |  | MnROAD Low Volume Road | 1398
185-O-2017 | 185 | Outside | Flexible | 05/12/2021 | Aggregate |  | 2 | LWP | Sand |  |  | 79.6 | GOCATOR2342 | Continuous |  | 07/14/2017 |  | MnROAD Low Volume Road | 1398
185-O-2017 | 185 | Outside | Flexible | 05/12/2021 | Aggregate |  | 3 | LWP | Sand |  |  | 113.9 | GOCATOR2342 | Continuous |  | 07/14/2017 |  | MnROAD Low Volume Road | 1398
185-O-2017 | 185 | Outside | Flexible | 05/12/2021 | Aggregate |  | 3 | RWP | Sand |  |  | 168.7 | GOCATOR2342 | Continuous |  | 07/14/2017 |  | MnROAD Low Volume Road | 1398
185-I-2017 | 185 | Inside | Flexible | 09/12/2021 | Aggregate |  | 1 | LWP | Sand |  |  | 75.1 | GOCATOR2342 | Continuous |  | 07/14/2017 |  | MnROAD Low Volume Road | 1521 | 116166
185-I-2017 | 185 | Inside | Flexible | 09/12/2021 | Aggregate |  | 1 | RWP | Sand |  |  | 105.7 | GOCATOR2342 | Continuous |  | 07/14/2017 |  | MnROAD Low Volume Road | 1521 | 116166
185-I-2017 | 185 | Inside | Flexible | 09/12/2021 | Aggregate |  | 2 | LWP | Sand |  |  | 74.5 | GOCATOR2342 | Continuous |  | 07/14/2017 |  | MnROAD Low Volume Road | 1521 | 116166
185-I-2017 | 185 | Inside | Flexible | 09/12/2021 | Aggregate |  | 2 | RWP | Sand |  |  | 103.8 | GOCATOR2342 | Continuous |  | 07/14/2017 |  | MnROAD Low Volume Road | 1521 | 116166
185-O-2017 | 185 | Outside | Flexible | 09/12/2021 | Aggregate |  | 1 | LWP | Sand |  |  | 84.7 | GOCATOR2342 | Continuous |  | 07/14/2017 |  | MnROAD Low Volume Road | 1521
185-O-2017 | 185 | Outside | Flexible | 09/12/2021 | Aggregate |  | 1 | RWP | Sand |  |  | 69.4 | GOCATOR2342 | Continuous |  | 07/14/2017 |  | MnROAD Low Volume Road | 1521
185-O-2017 | 185 | Outside | Flexible | 09/12/2021 | Aggregate |  | 2 | RWP | Sand |  |  | 69.4 | GOCATOR2342 | Continuous |  | 07/14/2017 |  | MnROAD Low Volume Road | 1521
185-O-2017 | 185 | Outside | Flexible | 09/12/2021 | Aggregate |  | 2 | LWP | Sand |  |  | 84 | GOCATOR2342 | Continuous |  | 07/14/2017 |  | MnROAD Low Volume Road | 1521
185-I-2017 | 185 | Inside | Flexible | 11/10/2021 | Aggregate |  | 1 | RWP | Sand |  |  | 105.7 | GOCATOR2342 | Continuous |  | 07/14/2017 |  | MnROAD Low Volume Road | 1580 | 125553
185-I-2017 | 185 | Inside | Flexible | 11/10/2021 | Aggregate |  | 1 | LWP | Sand |  |  | 80.2 | GOCATOR2342 | Continuous |  | 07/14/2017 |  | MnROAD Low Volume Road | 1580 | 125553
185-I-2017 | 185 | Inside | Flexible | 11/10/2021 | Aggregate |  | 2 | RWP | Sand |  |  | 103.1 | GOCATOR2342 | Continuous |  | 07/14/2017 |  | MnROAD Low Volume Road | 1580 | 125553
185-I-2017 | 185 | Inside | Flexible | 11/10/2021 | Aggregate |  | 2 | LWP | Sand |  |  | 79.6 | GOCATOR2342 | Continuous |  | 07/14/2017 |  | MnROAD Low Volume Road | 1580 | 125553
185-O-2017 | 185 | Outside | Flexible | 11/10/2021 | Aggregate |  | 1 | RWP | Sand |  |  | 73.2 | GOCATOR2342 | Continuous |  | 07/14/2017 |  | MnROAD Low Volume Road | 1580
185-O-2017 | 185 | Outside | Flexible | 11/10/2021 | Aggregate |  | 1 | LWP | Sand |  |  | 90.4 | GOCATOR2342 | Continuous |  | 07/14/2017 |  | MnROAD Low Volume Road | 1580
185-O-2017 | 185 | Outside | Flexible | 11/10/2021 | Aggregate |  | 2 | RWP | Sand |  |  | 75.8 | GOCATOR2342 | Continuous |  | 07/14/2017 |  | MnROAD Low Volume Road | 1580
185-O-2017 | 185 | Outside | Flexible | 11/10/2021 | Aggregate |  | 2 | LWP | Sand |  |  | 90.4 | GOCATOR2342 | Continuous |  | 07/14/2017 |  | MnROAD Low Volume Road | 1580
185-I-2017 | 185 | Inside | Flexible | 09/14/2022 | Aggregate |  | 1 | LWP | Sand |  |  | 75.1 | GOCATOR2342 | Continuous |  | 07/14/2017 |  | MnROAD Low Volume Road | 1888 | 152090
185-I-2017 | 185 | Inside | Flexible | 09/14/2022 | Aggregate |  | 1 | RWP | Sand |  |  | 108.2 | GOCATOR2342 | Continuous |  | 07/14/2017 |  | MnROAD Low Volume Road | 1888 | 152090
185-I-2017 | 185 | Inside | Flexible | 09/14/2022 | Aggregate |  | 2 | RWP | Sand |  |  | 104.4 | GOCATOR2342 | Continuous |  | 07/14/2017 |  | MnROAD Low Volume Road | 1888 | 152090
185-I-2017 | 185 | Inside | Flexible | 09/14/2022 | Aggregate |  | 2 | LWP | Sand |  |  | 80.8 | GOCATOR2342 | Continuous |  | 07/14/2017 |  | MnROAD Low Volume Road | 1888 | 152090
185-O-2017 | 185 | Outside | Flexible | 09/14/2022 | Aggregate |  | 1 | LWP | Sand |  |  | 92.9 | GOCATOR2342 | Continuous |  | 07/14/2017 |  | MnROAD Low Volume Road | 1888
185-O-2017 | 185 | Outside | Flexible | 09/14/2022 | Aggregate |  | 1 | RWP | Sand |  |  | 74.5 | GOCATOR2342 | Continuous |  | 07/14/2017 |  | MnROAD Low Volume Road | 1888
185-O-2017 | 185 | Outside | Flexible | 09/14/2022 | Aggregate |  | 2 | LWP | Sand |  |  | 80.2 | GOCATOR2342 | Continuous |  | 07/14/2017 |  | MnROAD Low Volume Road | 1888
185-O-2017 | 185 | Outside | Flexible | 09/14/2022 | Aggregate |  | 2 | RWP | Sand |  |  | 71.3 | GOCATOR2342 | Continuous |  | 07/14/2017 |  | MnROAD Low Volume Road | 1888
185-I-2017 | 185 | Inside | Flexible | 05/10/2023 | Aggregate |  | 1 | LWP | Sand |  |  | 80.2 | GOCATOR2342 | Continuous |  | 07/14/2017 |  | MnROAD Low Volume Road | 2126 | 163431
185-I-2017 | 185 | Inside | Flexible | 05/10/2023 | Aggregate |  | 1 | RWP | Sand |  |  | 113.3 | GOCATOR2342 | Continuous |  | 07/14/2017 |  | MnROAD Low Volume Road | 2126 | 163431
185-I-2017 | 185 | Inside | Flexible | 05/10/2023 | Aggregate |  | 2 | LWP | Sand |  |  | 86.6 | GOCATOR2342 | Continuous |  | 07/14/2017 |  | MnROAD Low Volume Road | 2126 | 163431
185-I-2017 | 185 | Inside | Flexible | 05/10/2023 | Aggregate |  | 2 | RWP | Sand |  |  | 103.8 | GOCATOR2342 | Continuous |  | 07/14/2017 |  | MnROAD Low Volume Road | 2126 | 163431
185-O-2017 | 185 | Outside | Flexible | 05/10/2023 | Aggregate |  | 1 | LWP | Sand |  |  | 92.9 | GOCATOR2342 | Continuous |  | 07/14/2017 |  | MnROAD Low Volume Road | 2126
185-O-2017 | 185 | Outside | Flexible | 05/10/2023 | Aggregate |  | 1 | RWP | Sand |  |  | 75.8 | GOCATOR2342 | Continuous |  | 07/14/2017 |  | MnROAD Low Volume Road | 2126
185-O-2017 | 185 | Outside | Flexible | 05/10/2023 | Aggregate |  | 2 | LWP | Sand |  |  | 89.1 | GOCATOR2342 | Continuous |  | 07/14/2017 |  | MnROAD Low Volume Road | 2126
185-O-2017 | 185 | Outside | Flexible | 05/10/2023 | Aggregate |  | 2 | RWP | Sand |  |  | 68.1 | GOCATOR2342 | Continuous |  | 07/14/2017 |  | MnROAD Low Volume Road | 2126
185-I-2017 | 185 | Inside | Flexible | 07/18/2023 | Aggregate |  | 1 | RWP | Sand |  |  | 108.9 | GOCATOR2342 | Continuous |  | 07/14/2017 |  | MnROAD Low Volume Road | 2195 | 171243
185-I-2017 | 185 | Inside | Flexible | 07/18/2023 | Aggregate |  | 1 | LWP | Sand |  |  | 82.1 | GOCATOR2342 | Continuous |  | 07/14/2017 |  | MnROAD Low Volume Road | 2195 | 171243
185-I-2017 | 185 | Inside | Flexible | 07/18/2023 | Aggregate |  | 2 | LWP | Sand |  |  | 81.5 | GOCATOR2342 | Continuous |  | 07/14/2017 |  | MnROAD Low Volume Road | 2195 | 171243
185-I-2017 | 185 | Inside | Flexible | 07/18/2023 | Aggregate |  | 2 | RWP | Sand |  |  | 110.8 | GOCATOR2342 | Continuous |  | 07/14/2017 |  | MnROAD Low Volume Road | 2195 | 171243
185-O-2017 | 185 | Outside | Flexible | 07/18/2023 | Aggregate |  | 1 | RWP | Sand |  |  | 82.8 | GOCATOR2342 | Continuous |  | 07/14/2017 |  | MnROAD Low Volume Road | 2195
185-O-2017 | 185 | Outside | Flexible | 07/18/2023 | Aggregate |  | 1 | LWP | Sand |  |  | 101.2 | GOCATOR2342 | Continuous |  | 07/14/2017 |  | MnROAD Low Volume Road | 2195
185-O-2017 | 185 | Outside | Flexible | 07/18/2023 | Aggregate |  | 2 | LWP | Sand |  |  | 90.4 | GOCATOR2342 | Continuous |  | 07/14/2017 |  | MnROAD Low Volume Road | 2195
185-O-2017 | 185 | Outside | Flexible | 07/18/2023 | Aggregate |  | 2 | RWP | Sand |  |  | 78.3 | GOCATOR2342 | Continuous |  | 07/14/2017 |  | MnROAD Low Volume Road | 2195
185-I-2017 | 185 | Inside | Flexible | 11/09/2023 | Aggregate |  | 1 | RWP | Sand |  |  | 105.7 | GOCATOR2342 | Continuous |  | 07/14/2017 |  | MnROAD Low Volume Road | 2309 | 173930
185-I-2017 | 185 | Inside | Flexible | 11/09/2023 | Aggregate |  | 1 | LWP | Sand |  |  | 79.6 | GOCATOR2342 | Continuous |  | 07/14/2017 |  | MnROAD Low Volume Road | 2309 | 173930
185-I-2017 | 185 | Inside | Flexible | 11/09/2023 | Aggregate |  | 1 | RWP | Sand |  |  | 105.7 | GOCATOR2342 | Continuous |  | 07/14/2017 |  | MnROAD Low Volume Road | 2309 | 173930
185-I-2017 | 185 | Inside | Flexible | 11/09/2023 | Aggregate |  | 1 | LWP | Sand |  |  | 79.6 | GOCATOR2342 | Continuous |  | 07/14/2017 |  | MnROAD Low Volume Road | 2309 | 173930
185-I-2017 | 185 | Inside | Flexible | 11/09/2023 | Aggregate |  | 2 | LWP | Sand |  |  | 78.9 | GOCATOR2342 | Continuous |  | 07/14/2017 |  | MnROAD Low Volume Road | 2309 | 173930
185-I-2017 | 185 | Inside | Flexible | 11/09/2023 | Aggregate |  | 2 | RWP | Sand |  |  | 108.2 | GOCATOR2342 | Continuous |  | 07/14/2017 |  | MnROAD Low Volume Road | 2309 | 173930
185-I-2017 | 185 | Inside | Flexible | 11/09/2023 | Aggregate |  | 2 | LWP | Sand |  |  | 78.9 | GOCATOR2342 | Continuous |  | 07/14/2017 |  | MnROAD Low Volume Road | 2309 | 173930
185-I-2017 | 185 | Inside | Flexible | 11/09/2023 | Aggregate |  | 2 | RWP | Sand |  |  | 108.2 | GOCATOR2342 | Continuous |  | 07/14/2017 |  | MnROAD Low Volume Road | 2309 | 173930
185-O-2017 | 185 | Outside | Flexible | 11/09/2023 | Aggregate |  | 1 | RWP | Sand |  |  | 77 | GOCATOR2342 | Continuous |  | 07/14/2017 |  | MnROAD Low Volume Road | 2309
185-O-2017 | 185 | Outside | Flexible | 11/09/2023 | Aggregate |  | 1 | LWP | Sand |  |  | 86.6 | GOCATOR2342 | Continuous |  | 07/14/2017 |  | MnROAD Low Volume Road | 2309
185-O-2017 | 185 | Outside | Flexible | 11/09/2023 | Aggregate |  | 1 | LWP | Sand |  |  | 86.6 | GOCATOR2342 | Continuous |  | 07/14/2017 |  | MnROAD Low Volume Road | 2309
185-O-2017 | 185 | Outside | Flexible | 11/09/2023 | Aggregate |  | 1 | RWP | Sand |  |  | 77 | GOCATOR2342 | Continuous |  | 07/14/2017 |  | MnROAD Low Volume Road | 2309
185-O-2017 | 185 | Outside | Flexible | 11/09/2023 | Aggregate |  | 2 | LWP | Sand |  |  | 85.9 | GOCATOR2342 | Continuous |  | 07/14/2017 |  | MnROAD Low Volume Road | 2309
185-O-2017 | 185 | Outside | Flexible | 11/09/2023 | Aggregate |  | 2 | RWP | Sand |  |  | 75.8 | GOCATOR2342 | Continuous |  | 07/14/2017 |  | MnROAD Low Volume Road | 2309
185-O-2017 | 185 | Outside | Flexible | 11/09/2023 | Aggregate |  | 2 | LWP | Sand |  |  | 85.9 | GOCATOR2342 | Continuous |  | 07/14/2017 |  | MnROAD Low Volume Road | 2309
185-O-2017 | 185 | Outside | Flexible | 11/09/2023 | Aggregate |  | 2 | RWP | Sand |  |  | 75.8 | GOCATOR2342 | Continuous |  | 07/14/2017 |  | MnROAD Low Volume Road | 2309
185-I-2017 | 185 | Inside | Flexible | 02/07/2024 | Aggregate |  | 1 | RWP | Sand |  |  | 113.3 | GOCATOR2342 | Continuous |  | 07/14/2017 |  | MnROAD Low Volume Road | 2399 | 178572
185-I-2017 | 185 | Inside | Flexible | 02/07/2024 | Aggregate |  | 1 | LWP | Sand |  |  | 98.7 | GOCATOR2342 | Continuous |  | 07/14/2017 |  | MnROAD Low Volume Road | 2399 | 178572
185-I-2017 | 185 | Inside | Flexible | 02/07/2024 | Aggregate |  | 1 | LWP | Sand |  |  | 98.7 | GOCATOR2342 | Continuous |  | 07/14/2017 |  | MnROAD Low Volume Road | 2399 | 178572
185-I-2017 | 185 | Inside | Flexible | 02/07/2024 | Aggregate |  | 1 | RWP | Sand |  |  | 113.3 | GOCATOR2342 | Continuous |  | 07/14/2017 |  | MnROAD Low Volume Road | 2399 | 178572
185-I-2017 | 185 | Inside | Flexible | 02/07/2024 | Aggregate |  | 1 | RWP | Sand |  |  | 113.3 | GOCATOR2342 | Continuous |  | 07/14/2017 |  | MnROAD Low Volume Road | 2399 | 178572
185-I-2017 | 185 | Inside | Flexible | 02/07/2024 | Aggregate |  | 1 | LWP | Sand |  |  | 98.7 | GOCATOR2342 | Continuous |  | 07/14/2017 |  | MnROAD Low Volume Road | 2399 | 178572
185-I-2017 | 185 | Inside | Flexible | 02/07/2024 | Aggregate |  | 2 | RWP | Sand |  |  | 110.8 | GOCATOR2342 | Continuous |  | 07/14/2017 |  | MnROAD Low Volume Road | 2399 | 178572
185-I-2017 | 185 | Inside | Flexible | 02/07/2024 | Aggregate |  | 2 | LWP | Sand |  |  | 101.2 | GOCATOR2342 | Continuous |  | 07/14/2017 |  | MnROAD Low Volume Road | 2399 | 178572
185-I-2017 | 185 | Inside | Flexible | 02/07/2024 | Aggregate |  | 2 | RWP | Sand |  |  | 110.8 | GOCATOR2342 | Continuous |  | 07/14/2017 |  | MnROAD Low Volume Road | 2399 | 178572
185-I-2017 | 185 | Inside | Flexible | 02/07/2024 | Aggregate |  | 2 | LWP | Sand |  |  | 101.2 | GOCATOR2342 | Continuous |  | 07/14/2017 |  | MnROAD Low Volume Road | 2399 | 178572
185-I-2017 | 185 | Inside | Flexible | 02/07/2024 | Aggregate |  | 2 | RWP | Sand |  |  | 110.8 | GOCATOR2342 | Continuous |  | 07/14/2017 |  | MnROAD Low Volume Road | 2399 | 178572
185-I-2017 | 185 | Inside | Flexible | 02/07/2024 | Aggregate |  | 2 | LWP | Sand |  |  | 101.2 | GOCATOR2342 | Continuous |  | 07/14/2017 |  | MnROAD Low Volume Road | 2399 | 178572
185-O-2017 | 185 | Outside | Flexible | 02/07/2024 | Aggregate |  | 1 | RWP | Sand |  |  | 91 | GOCATOR2342 | Continuous |  | 07/14/2017 |  | MnROAD Low Volume Road | 2399
185-O-2017 | 185 | Outside | Flexible | 02/07/2024 | Aggregate |  | 1 | LWP | Sand |  |  | 106.3 | GOCATOR2342 | Continuous |  | 07/14/2017 |  | MnROAD Low Volume Road | 2399
185-O-2017 | 185 | Outside | Flexible | 02/07/2024 | Aggregate |  | 1 | LWP | Sand |  |  | 106.3 | GOCATOR2342 | Continuous |  | 07/14/2017 |  | MnROAD Low Volume Road | 2399
185-O-2017 | 185 | Outside | Flexible | 02/07/2024 | Aggregate |  | 1 | RWP | Sand |  |  | 91 | GOCATOR2342 | Continuous |  | 07/14/2017 |  | MnROAD Low Volume Road | 2399
185-O-2017 | 185 | Outside | Flexible | 02/07/2024 | Aggregate |  | 1 | RWP | Sand |  |  | 91 | GOCATOR2342 | Continuous |  | 07/14/2017 |  | MnROAD Low Volume Road | 2399
185-O-2017 | 185 | Outside | Flexible | 02/07/2024 | Aggregate |  | 1 | LWP | Sand |  |  | 106.3 | GOCATOR2342 | Continuous |  | 07/14/2017 |  | MnROAD Low Volume Road | 2399
185-O-2017 | 185 | Outside | Flexible | 02/07/2024 | Aggregate |  | 2 | LWP | Sand |  |  | 104.4 | GOCATOR2342 | Continuous |  | 07/14/2017 |  | MnROAD Low Volume Road | 2399
185-O-2017 | 185 | Outside | Flexible | 02/07/2024 | Aggregate |  | 2 | LWP | Sand |  |  | 104.4 | GOCATOR2342 | Continuous |  | 07/14/2017 |  | MnROAD Low Volume Road | 2399
185-O-2017 | 185 | Outside | Flexible | 02/07/2024 | Aggregate |  | 2 | RWP | Sand |  |  | 88.5 | GOCATOR2342 | Continuous |  | 07/14/2017 |  | MnROAD Low Volume Road | 2399
185-O-2017 | 185 | Outside | Flexible | 02/07/2024 | Aggregate |  | 2 | RWP | Sand |  |  | 88.5 | GOCATOR2342 | Continuous |  | 07/14/2017 |  | MnROAD Low Volume Road | 2399
185-O-2017 | 185 | Outside | Flexible | 02/07/2024 | Aggregate |  | 2 | LWP | Sand |  |  | 104.4 | GOCATOR2342 | Continuous |  | 07/14/2017 |  | MnROAD Low Volume Road | 2399
185-O-2017 | 185 | Outside | Flexible | 02/07/2024 | Aggregate |  | 2 | RWP | Sand |  |  | 88.5 | GOCATOR2342 | Continuous |  | 07/14/2017 |  | MnROAD Low Volume Road | 2399
185-I-2017 | 185 | Inside | Flexible | 05/12/2024 | Aggregate |  | 1 | RWP | Sand |  |  | 107.6 | GOCATOR2342 | Continuous |  | 07/14/2017 |  | MnROAD Low Volume Road | 2494 | 191228
185-I-2017 | 185 | Inside | Flexible | 05/12/2024 | Aggregate |  | 1 | RWP | Sand |  |  | 107.6 | GOCATOR2342 | Continuous |  | 07/14/2017 |  | MnROAD Low Volume Road | 2494 | 191228
185-I-2017 | 185 | Inside | Flexible | 05/12/2024 | Aggregate |  | 1 | LWP | Sand |  |  | 85.9 | GOCATOR2342 | Continuous |  | 07/14/2017 |  | MnROAD Low Volume Road | 2494 | 191228
185-I-2017 | 185 | Inside | Flexible | 05/12/2024 | Aggregate |  | 1 | LWP | Sand |  |  | 85.9 | GOCATOR2342 | Continuous |  | 07/14/2017 |  | MnROAD Low Volume Road | 2494 | 191228
185-I-2017 | 185 | Inside | Flexible | 05/12/2024 | Aggregate |  | 2 | RWP | Sand |  |  | 110.8 | GOCATOR2342 | Continuous |  | 07/14/2017 |  | MnROAD Low Volume Road | 2494 | 191228
185-I-2017 | 185 | Inside | Flexible | 05/12/2024 | Aggregate |  | 2 | RWP | Sand |  |  | 110.8 | GOCATOR2342 | Continuous |  | 07/14/2017 |  | MnROAD Low Volume Road | 2494 | 191228
185-I-2017 | 185 | Inside | Flexible | 05/12/2024 | Aggregate |  | 2 | LWP | Sand |  |  | 86.6 | GOCATOR2342 | Continuous |  | 07/14/2017 |  | MnROAD Low Volume Road | 2494 | 191228
185-I-2017 | 185 | Inside | Flexible | 05/12/2024 | Aggregate |  | 2 | LWP | Sand |  |  | 86.6 | GOCATOR2342 | Continuous |  | 07/14/2017 |  | MnROAD Low Volume Road | 2494 | 191228
185-O-2017 | 185 | Outside | Flexible | 05/12/2024 | Aggregate |  | 1 | RWP | Sand |  |  | 75.1 | GOCATOR2342 | Continuous |  | 07/14/2017 |  | MnROAD Low Volume Road | 2494
185-O-2017 | 185 | Outside | Flexible | 05/12/2024 | Aggregate |  | 1 | LWP | Sand |  |  | 89.1 | GOCATOR2342 | Continuous |  | 07/14/2017 |  | MnROAD Low Volume Road | 2494
185-O-2017 | 185 | Outside | Flexible | 05/12/2024 | Aggregate |  | 1 | LWP | Sand |  |  | 89.1 | GOCATOR2342 | Continuous |  | 07/14/2017 |  | MnROAD Low Volume Road | 2494
185-O-2017 | 185 | Outside | Flexible | 05/12/2024 | Aggregate |  | 1 | RWP | Sand |  |  | 75.1 | GOCATOR2342 | Continuous |  | 07/14/2017 |  | MnROAD Low Volume Road | 2494
185-O-2017 | 185 | Outside | Flexible | 05/12/2024 | Aggregate |  | 2 | RWP | Sand |  |  | 74.5 | GOCATOR2342 | Continuous |  | 07/14/2017 |  | MnROAD Low Volume Road | 2494
185-O-2017 | 185 | Outside | Flexible | 05/12/2024 | Aggregate |  | 2 | LWP | Sand |  |  | 81.5 | GOCATOR2342 | Continuous |  | 07/14/2017 |  | MnROAD Low Volume Road | 2494
185-O-2017 | 185 | Outside | Flexible | 05/12/2024 | Aggregate |  | 2 | LWP | Sand |  |  | 81.5 | GOCATOR2342 | Continuous |  | 07/14/2017 |  | MnROAD Low Volume Road | 2494
185-O-2017 | 185 | Outside | Flexible | 05/12/2024 | Aggregate |  | 2 | RWP | Sand |  |  | 74.5 | GOCATOR2342 | Continuous |  | 07/14/2017 |  | MnROAD Low Volume Road | 2494
185-I-2017 | 185 | Inside | Flexible | 10/15/2024 | Aggregate |  | 1 | RWP | Sand |  |  | 110.8 | GOCATOR2342 | Continuous |  | 07/14/2017 |  | MnROAD Low Volume Road | 2650 | 198748
185-I-2017 | 185 | Inside | Flexible | 10/15/2024 | Aggregate |  | 1 | LWP | Sand |  |  | 86.6 | GOCATOR2342 | Continuous |  | 07/14/2017 |  | MnROAD Low Volume Road | 2650 | 198748
185-I-2017 | 185 | Inside | Flexible | 10/15/2024 | Aggregate |  | 2 | LWP | Sand |  |  | 87.8 | GOCATOR2342 | Continuous |  | 07/14/2017 |  | MnROAD Low Volume Road | 2650 | 198748
185-I-2017 | 185 | Inside | Flexible | 10/15/2024 | Aggregate |  | 2 | RWP | Sand |  |  | 110.1 | GOCATOR2342 | Continuous |  | 07/14/2017 |  | MnROAD Low Volume Road | 2650 | 198748
185-O-2017 | 185 | Outside | Flexible | 10/15/2024 | Aggregate |  | 1 | LWP | Sand |  |  | 92.3 | GOCATOR2342 | Continuous |  | 07/14/2017 |  | MnROAD Low Volume Road | 2650
185-O-2017 | 185 | Outside | Flexible | 10/15/2024 | Aggregate |  | 1 | RWP | Sand |  |  | 78.9 | GOCATOR2342 | Continuous |  | 07/14/2017 |  | MnROAD Low Volume Road | 2650
185-O-2017 | 185 | Outside | Flexible | 10/15/2024 | Aggregate |  | 2 | LWP | Sand |  |  | 96.1 | GOCATOR2342 | Continuous |  | 07/14/2017 |  | MnROAD Low Volume Road | 2650
185-O-2017 | 185 | Outside | Flexible | 10/15/2024 | Aggregate |  | 2 | RWP | Sand |  |  | 85.3 | GOCATOR2342 | Continuous |  | 07/14/2017 |  | MnROAD Low Volume Road | 2650
186-O-2017 | 186 | Outside | Flexible | 11/09/2023 | Aggregate |  | 1 | RWP | Sand |  |  | 105.7 | GOCATOR2342 | Continuous |  | 07/14/2017 |  | MnROAD Low Volume Road | 2309
186-O-2017 | 186 | Outside | Flexible | 11/09/2023 | Aggregate |  | 1 | RWP | Sand |  |  | 105.7 | GOCATOR2342 | Continuous |  | 07/14/2017 |  | MnROAD Low Volume Road | 2309
186-O-2017 | 186 | Outside | Flexible | 11/09/2023 | Aggregate |  | 1 | LWP | Sand |  |  | 76.4 | GOCATOR2342 | Continuous |  | 07/14/2017 |  | MnROAD Low Volume Road | 2309
186-O-2017 | 186 | Outside | Flexible | 11/09/2023 | Aggregate |  | 1 | LWP | Sand |  |  | 76.4 | GOCATOR2342 | Continuous |  | 07/14/2017 |  | MnROAD Low Volume Road | 2309
186-O-2017 | 186 | Outside | Flexible | 11/09/2023 | Aggregate |  | 2 | LWP | Sand |  |  | 77.7 | GOCATOR2342 | Continuous |  | 07/14/2017 |  | MnROAD Low Volume Road | 2309
186-O-2017 | 186 | Outside | Flexible | 11/09/2023 | Aggregate |  | 2 | RWP | Sand |  |  | 106.3 | GOCATOR2342 | Continuous |  | 07/14/2017 |  | MnROAD Low Volume Road | 2309
186-O-2017 | 186 | Outside | Flexible | 11/09/2023 | Aggregate |  | 2 | RWP | Sand |  |  | 106.3 | GOCATOR2342 | Continuous |  | 07/14/2017 |  | MnROAD Low Volume Road | 2309
186-O-2017 | 186 | Outside | Flexible | 11/09/2023 | Aggregate |  | 2 | LWP | Sand |  |  | 77.7 | GOCATOR2342 | Continuous |  | 07/14/2017 |  | MnROAD Low Volume Road | 2309
186-I-2017 | 186 | Inside | Flexible | 02/07/2024 | Aggregate |  | 1 | LWP | Sand |  |  | 92.9 | GOCATOR2342 | Continuous |  | 07/14/2017 |  | MnROAD Low Volume Road | 2399 | 178572
186-I-2017 | 186 | Inside | Flexible | 02/07/2024 | Aggregate |  | 1 | LWP | Sand |  |  | 92.9 | GOCATOR2342 | Continuous |  | 07/14/2017 |  | MnROAD Low Volume Road | 2399 | 178572
186-I-2017 | 186 | Inside | Flexible | 02/07/2024 | Aggregate |  | 1 | LWP | Sand |  |  | 92.9 | GOCATOR2342 | Continuous |  | 07/14/2017 |  | MnROAD Low Volume Road | 2399 | 178572
186-I-2017 | 186 | Inside | Flexible | 02/07/2024 | Aggregate |  | 1 | RWP | Sand |  |  | 106.9 | GOCATOR2342 | Continuous |  | 07/14/2017 |  | MnROAD Low Volume Road | 2399 | 178572
186-I-2017 | 186 | Inside | Flexible | 02/07/2024 | Aggregate |  | 1 | RWP | Sand |  |  | 106.9 | GOCATOR2342 | Continuous |  | 07/14/2017 |  | MnROAD Low Volume Road | 2399 | 178572
186-I-2017 | 186 | Inside | Flexible | 02/07/2024 | Aggregate |  | 1 | RWP | Sand |  |  | 106.9 | GOCATOR2342 | Continuous |  | 07/14/2017 |  | MnROAD Low Volume Road | 2399 | 178572
186-I-2017 | 186 | Inside | Flexible | 02/07/2024 | Aggregate |  | 2 | LWP | Sand |  |  | 92.9 | GOCATOR2342 | Continuous |  | 07/14/2017 |  | MnROAD Low Volume Road | 2399 | 178572
186-I-2017 | 186 | Inside | Flexible | 02/07/2024 | Aggregate |  | 2 | RWP | Sand |  |  | 98.7 | GOCATOR2342 | Continuous |  | 07/14/2017 |  | MnROAD Low Volume Road | 2399 | 178572
186-I-2017 | 186 | Inside | Flexible | 02/07/2024 | Aggregate |  | 2 | LWP | Sand |  |  | 92.9 | GOCATOR2342 | Continuous |  | 07/14/2017 |  | MnROAD Low Volume Road | 2399 | 178572
186-I-2017 | 186 | Inside | Flexible | 02/07/2024 | Aggregate |  | 2 | LWP | Sand |  |  | 92.9 | GOCATOR2342 | Continuous |  | 07/14/2017 |  | MnROAD Low Volume Road | 2399 | 178572
186-I-2017 | 186 | Inside | Flexible | 02/07/2024 | Aggregate |  | 2 | RWP | Sand |  |  | 98.7 | GOCATOR2342 | Continuous |  | 07/14/2017 |  | MnROAD Low Volume Road | 2399 | 178572
186-I-2017 | 186 | Inside | Flexible | 02/07/2024 | Aggregate |  | 2 | RWP | Sand |  |  | 98.7 | GOCATOR2342 | Continuous |  | 07/14/2017 |  | MnROAD Low Volume Road | 2399 | 178572
186-O-2017 | 186 | Outside | Flexible | 02/07/2024 | Aggregate |  | 1 | RWP | Sand |  |  | 106.3 | GOCATOR2342 | Continuous |  | 07/14/2017 |  | MnROAD Low Volume Road | 2399
186-O-2017 | 186 | Outside | Flexible | 02/07/2024 | Aggregate |  | 1 | LWP | Sand |  |  | 83.4 | GOCATOR2342 | Continuous |  | 07/14/2017 |  | MnROAD Low Volume Road | 2399
186-O-2017 | 186 | Outside | Flexible | 02/07/2024 | Aggregate |  | 1 | LWP | Sand |  |  | 83.4 | GOCATOR2342 | Continuous |  | 07/14/2017 |  | MnROAD Low Volume Road | 2399
186-O-2017 | 186 | Outside | Flexible | 02/07/2024 | Aggregate |  | 1 | RWP | Sand |  |  | 106.3 | GOCATOR2342 | Continuous |  | 07/14/2017 |  | MnROAD Low Volume Road | 2399
186-O-2017 | 186 | Outside | Flexible | 02/07/2024 | Aggregate |  | 1 | LWP | Sand |  |  | 83.4 | GOCATOR2342 | Continuous |  | 07/14/2017 |  | MnROAD Low Volume Road | 2399
186-O-2017 | 186 | Outside | Flexible | 02/07/2024 | Aggregate |  | 1 | RWP | Sand |  |  | 106.3 | GOCATOR2342 | Continuous |  | 07/14/2017 |  | MnROAD Low Volume Road | 2399
186-O-2017 | 186 | Outside | Flexible | 02/07/2024 | Aggregate |  | 2 | RWP | Sand |  |  | 103.8 | GOCATOR2342 | Continuous |  | 07/14/2017 |  | MnROAD Low Volume Road | 2399
186-O-2017 | 186 | Outside | Flexible | 02/07/2024 | Aggregate |  | 2 | RWP | Sand |  |  | 103.8 | GOCATOR2342 | Continuous |  | 07/14/2017 |  | MnROAD Low Volume Road | 2399
186-O-2017 | 186 | Outside | Flexible | 02/07/2024 | Aggregate |  | 2 | LWP | Sand |  |  | 82.8 | GOCATOR2342 | Continuous |  | 07/14/2017 |  | MnROAD Low Volume Road | 2399
186-O-2017 | 186 | Outside | Flexible | 02/07/2024 | Aggregate |  | 2 | LWP | Sand |  |  | 82.8 | GOCATOR2342 | Continuous |  | 07/14/2017 |  | MnROAD Low Volume Road | 2399
186-O-2017 | 186 | Outside | Flexible | 02/07/2024 | Aggregate |  | 2 | LWP | Sand |  |  | 82.8 | GOCATOR2342 | Continuous |  | 07/14/2017 |  | MnROAD Low Volume Road | 2399
186-O-2017 | 186 | Outside | Flexible | 02/07/2024 | Aggregate |  | 2 | RWP | Sand |  |  | 103.8 | GOCATOR2342 | Continuous |  | 07/14/2017 |  | MnROAD Low Volume Road | 2399
186-I-2017 | 186 | Inside | Flexible | 05/12/2024 | Aggregate |  | 1 | RWP | Sand |  |  | 106.9 | GOCATOR2342 | Continuous |  | 07/14/2017 |  | MnROAD Low Volume Road | 2494 | 191228
186-I-2017 | 186 | Inside | Flexible | 05/12/2024 | Aggregate |  | 1 | LWP | Sand |  |  | 85.3 | GOCATOR2342 | Continuous |  | 07/14/2017 |  | MnROAD Low Volume Road | 2494 | 191228
186-I-2017 | 186 | Inside | Flexible | 05/12/2024 | Aggregate |  | 1 | LWP | Sand |  |  | 85.3 | GOCATOR2342 | Continuous |  | 07/14/2017 |  | MnROAD Low Volume Road | 2494 | 191228
186-I-2017 | 186 | Inside | Flexible | 05/12/2024 | Aggregate |  | 1 | RWP | Sand |  |  | 106.9 | GOCATOR2342 | Continuous |  | 07/14/2017 |  | MnROAD Low Volume Road | 2494 | 191228
186-I-2017 | 186 | Inside | Flexible | 05/12/2024 | Aggregate |  | 2 | RWP | Sand |  |  | 103.1 | GOCATOR2342 | Continuous |  | 07/14/2017 |  | MnROAD Low Volume Road | 2494 | 191228
186-I-2017 | 186 | Inside | Flexible | 05/12/2024 | Aggregate |  | 2 | RWP | Sand |  |  | 103.1 | GOCATOR2342 | Continuous |  | 07/14/2017 |  | MnROAD Low Volume Road | 2494 | 191228
186-I-2017 | 186 | Inside | Flexible | 05/12/2024 | Aggregate |  | 2 | LWP | Sand |  |  | 87.2 | GOCATOR2342 | Continuous |  | 07/14/2017 |  | MnROAD Low Volume Road | 2494 | 191228
186-I-2017 | 186 | Inside | Flexible | 05/12/2024 | Aggregate |  | 2 | LWP | Sand |  |  | 87.2 | GOCATOR2342 | Continuous |  | 07/14/2017 |  | MnROAD Low Volume Road | 2494 | 191228
186-O-2017 | 186 | Outside | Flexible | 05/12/2024 | Aggregate |  | 1 | LWP | Sand |  |  | 72.6 | GOCATOR2342 | Continuous |  | 07/14/2017 |  | MnROAD Low Volume Road | 2494
186-O-2017 | 186 | Outside | Flexible | 05/12/2024 | Aggregate |  | 1 | RWP | Sand |  |  | 106.9 | GOCATOR2342 | Continuous |  | 07/14/2017 |  | MnROAD Low Volume Road | 2494
186-O-2017 | 186 | Outside | Flexible | 05/12/2024 | Aggregate |  | 1 | RWP | Sand |  |  | 106.9 | GOCATOR2342 | Continuous |  | 07/14/2017 |  | MnROAD Low Volume Road | 2494
186-O-2017 | 186 | Outside | Flexible | 05/12/2024 | Aggregate |  | 1 | LWP | Sand |  |  | 72.6 | GOCATOR2342 | Continuous |  | 07/14/2017 |  | MnROAD Low Volume Road | 2494
186-O-2017 | 186 | Outside | Flexible | 05/12/2024 | Aggregate |  | 2 | RWP | Sand |  |  | 108.2 | GOCATOR2342 | Continuous |  | 07/14/2017 |  | MnROAD Low Volume Road | 2494
186-O-2017 | 186 | Outside | Flexible | 05/12/2024 | Aggregate |  | 2 | LWP | Sand |  |  | 73.2 | GOCATOR2342 | Continuous |  | 07/14/2017 |  | MnROAD Low Volume Road | 2494
186-O-2017 | 186 | Outside | Flexible | 05/12/2024 | Aggregate |  | 2 | RWP | Sand |  |  | 108.2 | GOCATOR2342 | Continuous |  | 07/14/2017 |  | MnROAD Low Volume Road | 2494
186-O-2017 | 186 | Outside | Flexible | 05/12/2024 | Aggregate |  | 2 | LWP | Sand |  |  | 73.2 | GOCATOR2342 | Continuous |  | 07/14/2017 |  | MnROAD Low Volume Road | 2494
186-I-2017 | 186 | Inside | Flexible | 10/15/2024 | Aggregate |  | 1 | LWP | Sand |  |  | 101.9 | GOCATOR2342 | Continuous |  | 07/14/2017 |  | MnROAD Low Volume Road | 2650 | 198748
186-I-2017 | 186 | Inside | Flexible | 10/15/2024 | Aggregate |  | 1 | RWP | Sand |  |  | 128.6 | GOCATOR2342 | Continuous |  | 07/14/2017 |  | MnROAD Low Volume Road | 2650 | 198748
186-I-2017 | 186 | Inside | Flexible | 10/15/2024 | Aggregate |  | 2 | RWP | Sand |  |  | 133.7 | GOCATOR2342 | Continuous |  | 07/14/2017 |  | MnROAD Low Volume Road | 2650 | 198748
186-I-2017 | 186 | Inside | Flexible | 10/15/2024 | Aggregate |  | 2 | LWP | Sand |  |  | 103.8 | GOCATOR2342 | Continuous |  | 07/14/2017 |  | MnROAD Low Volume Road | 2650 | 198748
186-O-2017 | 186 | Outside | Flexible | 10/15/2024 | Aggregate |  | 1 | RWP | Sand |  |  | 106.3 | GOCATOR2342 | Continuous |  | 07/14/2017 |  | MnROAD Low Volume Road | 2650
186-O-2017 | 186 | Outside | Flexible | 10/15/2024 | Aggregate |  | 1 | LWP | Sand |  |  | 80.2 | GOCATOR2342 | Continuous |  | 07/14/2017 |  | MnROAD Low Volume Road | 2650
186-O-2017 | 186 | Outside | Flexible | 10/15/2024 | Aggregate |  | 2 | RWP | Sand |  |  | 104.4 | GOCATOR2342 | Continuous |  | 07/14/2017 |  | MnROAD Low Volume Road | 2650
186-O-2017 | 186 | Outside | Flexible | 10/15/2024 | Aggregate |  | 2 | LWP | Sand |  |  | 79.6 | GOCATOR2342 | Continuous |  | 07/14/2017 |  | MnROAD Low Volume Road | 2650
186-O-2017 | 186 | Outside | Flexible | 03/18/2021 | Aggregate |  | 1 | LWP | Sand |  |  | 66.2 | GOCATOR2342 | Continuous |  | 07/14/2017 |  | MnROAD Low Volume Road | 1343
186-O-2017 | 186 | Outside | Flexible | 03/18/2021 | Aggregate |  | 1 | RWP | Sand |  |  | 96.1 | GOCATOR2342 | Continuous |  | 07/14/2017 |  | MnROAD Low Volume Road | 1343
186-O-2017 | 186 | Outside | Flexible | 03/18/2021 | Aggregate |  | 2 | RWP | Sand |  |  | 98.7 | GOCATOR2342 | Continuous |  | 07/14/2017 |  | MnROAD Low Volume Road | 1343
186-O-2017 | 186 | Outside | Flexible | 03/18/2021 | Aggregate |  | 2 | LWP | Sand |  |  | 61.7 | GOCATOR2342 | Continuous |  | 07/14/2017 |  | MnROAD Low Volume Road | 1343
186-I-2017 | 186 | Inside | Flexible | 05/12/2021 | Aggregate |  | 1 | LWP | Sand |  |  | 82.1 | GOCATOR2342 | Continuous |  | 07/14/2017 |  | MnROAD Low Volume Road | 1398 | 100382
186-I-2017 | 186 | Inside | Flexible | 05/12/2021 | Aggregate |  | 1 | RWP | Sand |  |  | 101.2 | GOCATOR2342 | Continuous |  | 07/14/2017 |  | MnROAD Low Volume Road | 1398 | 100382
186-I-2017 | 186 | Inside | Flexible | 05/12/2021 | Aggregate |  | 2 | RWP | Sand |  |  | 94.9 | GOCATOR2342 | Continuous |  | 07/14/2017 |  | MnROAD Low Volume Road | 1398 | 100382
186-I-2017 | 186 | Inside | Flexible | 05/12/2021 | Aggregate |  | 2 | LWP | Sand |  |  | 77.7 | GOCATOR2342 | Continuous |  | 07/14/2017 |  | MnROAD Low Volume Road | 1398 | 100382
186-I-2017 | 186 | Inside | Flexible | 05/12/2021 | Aggregate |  | 3 | LWP | Sand |  |  | 85.3 | GOCATOR2342 | Continuous |  | 07/14/2017 |  | MnROAD Low Volume Road | 1398 | 100382
186-I-2017 | 186 | Inside | Flexible | 05/12/2021 | Aggregate |  | 3 | RWP | Sand |  |  | 107.6 | GOCATOR2342 | Continuous |  | 07/14/2017 |  | MnROAD Low Volume Road | 1398 | 100382
186-O-2017 | 186 | Outside | Flexible | 05/12/2021 | Aggregate |  | 1 | LWP | Sand |  |  | 67.5 | GOCATOR2342 | Continuous |  | 07/14/2017 |  | MnROAD Low Volume Road | 1398
186-O-2017 | 186 | Outside | Flexible | 05/12/2021 | Aggregate |  | 1 | RWP | Sand |  |  | 96.8 | GOCATOR2342 | Continuous |  | 07/14/2017 |  | MnROAD Low Volume Road | 1398
186-O-2017 | 186 | Outside | Flexible | 05/12/2021 | Aggregate |  | 2 | LWP | Sand |  |  | 61.7 | GOCATOR2342 | Continuous |  | 07/14/2017 |  | MnROAD Low Volume Road | 1398
186-O-2017 | 186 | Outside | Flexible | 05/12/2021 | Aggregate |  | 2 | RWP | Sand |  |  | 92.3 | GOCATOR2342 | Continuous |  | 07/14/2017 |  | MnROAD Low Volume Road | 1398
186-O-2017 | 186 | Outside | Flexible | 05/12/2021 | Aggregate |  | 3 | RWP | Sand |  |  | 190.3 | GOCATOR2342 | Continuous |  | 07/14/2017 |  | MnROAD Low Volume Road | 1398
186-O-2017 | 186 | Outside | Flexible | 05/12/2021 | Aggregate |  | 3 | LWP | Sand |  |  | 136.9 | GOCATOR2342 | Continuous |  | 07/14/2017 |  | MnROAD Low Volume Road | 1398
186-I-2017 | 186 | Inside | Flexible | 09/12/2021 | Aggregate |  | 1 | LWP | Sand |  |  | 78.9 | GOCATOR2342 | Continuous |  | 07/14/2017 |  | MnROAD Low Volume Road | 1521 | 116166
186-I-2017 | 186 | Inside | Flexible | 09/12/2021 | Aggregate |  | 1 | RWP | Sand |  |  | 98.7 | GOCATOR2342 | Continuous |  | 07/14/2017 |  | MnROAD Low Volume Road | 1521 | 116166
186-I-2017 | 186 | Inside | Flexible | 09/12/2021 | Aggregate |  | 2 | RWP | Sand |  |  | 97.4 | GOCATOR2342 | Continuous |  | 07/14/2017 |  | MnROAD Low Volume Road | 1521 | 116166
186-I-2017 | 186 | Inside | Flexible | 09/12/2021 | Aggregate |  | 2 | LWP | Sand |  |  | 79.6 | GOCATOR2342 | Continuous |  | 07/14/2017 |  | MnROAD Low Volume Road | 1521 | 116166
186-O-2017 | 186 | Outside | Flexible | 09/12/2021 | Aggregate |  | 1 | LWP | Sand |  |  | 64.9 | GOCATOR2342 | Continuous |  | 07/14/2017 |  | MnROAD Low Volume Road | 1521
186-O-2017 | 186 | Outside | Flexible | 09/12/2021 | Aggregate |  | 1 | RWP | Sand |  |  | 94.9 | GOCATOR2342 | Continuous |  | 07/14/2017 |  | MnROAD Low Volume Road | 1521
186-O-2017 | 186 | Outside | Flexible | 09/12/2021 | Aggregate |  | 2 | LWP | Sand |  |  | 68.8 | GOCATOR2342 | Continuous |  | 07/14/2017 |  | MnROAD Low Volume Road | 1521
186-O-2017 | 186 | Outside | Flexible | 09/12/2021 | Aggregate |  | 2 | RWP | Sand |  |  | 94.2 | GOCATOR2342 | Continuous |  | 07/14/2017 |  | MnROAD Low Volume Road | 1521
186-I-2017 | 186 | Inside | Flexible | 11/10/2021 | Aggregate |  | 1 | RWP | Sand |  |  | 104.4 | GOCATOR2342 | Continuous |  | 07/14/2017 |  | MnROAD Low Volume Road | 1580 | 125553
186-I-2017 | 186 | Inside | Flexible | 11/10/2021 | Aggregate |  | 1 | LWP | Sand |  |  | 78.9 | GOCATOR2342 | Continuous |  | 07/14/2017 |  | MnROAD Low Volume Road | 1580 | 125553
186-I-2017 | 186 | Inside | Flexible | 11/10/2021 | Aggregate |  | 2 | RWP | Sand |  |  | 108.9 | GOCATOR2342 | Continuous |  | 07/14/2017 |  | MnROAD Low Volume Road | 1580 | 125553
186-I-2017 | 186 | Inside | Flexible | 11/10/2021 | Aggregate |  | 2 | LWP | Sand |  |  | 84 | GOCATOR2342 | Continuous |  | 07/14/2017 |  | MnROAD Low Volume Road | 1580 | 125553
186-O-2017 | 186 | Outside | Flexible | 11/10/2021 | Aggregate |  | 1 | LWP | Sand |  |  | 70.7 | GOCATOR2342 | Continuous |  | 07/14/2017 |  | MnROAD Low Volume Road | 1580
186-O-2017 | 186 | Outside | Flexible | 11/10/2021 | Aggregate |  | 1 | RWP | Sand |  |  | 94.2 | GOCATOR2342 | Continuous |  | 07/14/2017 |  | MnROAD Low Volume Road | 1580
186-O-2017 | 186 | Outside | Flexible | 11/10/2021 | Aggregate |  | 2 | RWP | Sand |  |  | 98 | GOCATOR2342 | Continuous |  | 07/14/2017 |  | MnROAD Low Volume Road | 1580
186-O-2017 | 186 | Outside | Flexible | 11/10/2021 | Aggregate |  | 2 | LWP | Sand |  |  | 75.8 | GOCATOR2342 | Continuous |  | 07/14/2017 |  | MnROAD Low Volume Road | 1580
186-I-2017 | 186 | Inside | Flexible | 09/14/2022 | Aggregate |  | 1 | RWP | Sand |  |  | 103.1 | GOCATOR2342 | Continuous |  | 07/14/2017 |  | MnROAD Low Volume Road | 1888 | 152090
186-I-2017 | 186 | Inside | Flexible | 09/14/2022 | Aggregate |  | 1 | LWP | Sand |  |  | 77 | GOCATOR2342 | Continuous |  | 07/14/2017 |  | MnROAD Low Volume Road | 1888 | 152090
186-I-2017 | 186 | Inside | Flexible | 09/14/2022 | Aggregate |  | 2 | LWP | Sand |  |  | 79.6 | GOCATOR2342 | Continuous |  | 07/14/2017 |  | MnROAD Low Volume Road | 1888 | 152090
186-I-2017 | 186 | Inside | Flexible | 09/14/2022 | Aggregate |  | 2 | RWP | Sand |  |  | 101.2 | GOCATOR2342 | Continuous |  | 07/14/2017 |  | MnROAD Low Volume Road | 1888 | 152090
186-O-2017 | 186 | Outside | Flexible | 09/14/2022 | Aggregate |  | 1 | LWP | Sand |  |  | 67.5 | GOCATOR2342 | Continuous |  | 07/14/2017 |  | MnROAD Low Volume Road | 1888
186-O-2017 | 186 | Outside | Flexible | 09/14/2022 | Aggregate |  | 1 | RWP | Sand |  |  | 96.1 | GOCATOR2342 | Continuous |  | 07/14/2017 |  | MnROAD Low Volume Road | 1888
186-O-2017 | 186 | Outside | Flexible | 09/14/2022 | Aggregate |  | 2 | LWP | Sand |  |  | 73.2 | GOCATOR2342 | Continuous |  | 07/14/2017 |  | MnROAD Low Volume Road | 1888
186-O-2017 | 186 | Outside | Flexible | 09/14/2022 | Aggregate |  | 2 | RWP | Sand |  |  | 96.1 | GOCATOR2342 | Continuous |  | 07/14/2017 |  | MnROAD Low Volume Road | 1888
186-I-2017 | 186 | Inside | Flexible | 05/10/2023 | Aggregate |  | 1 | RWP | Sand |  |  | 105 | GOCATOR2342 | Continuous |  | 07/14/2017 |  | MnROAD Low Volume Road | 2126 | 163431
186-I-2017 | 186 | Inside | Flexible | 05/10/2023 | Aggregate |  | 1 | LWP | Sand |  |  | 85.9 | GOCATOR2342 | Continuous |  | 07/14/2017 |  | MnROAD Low Volume Road | 2126 | 163431
186-I-2017 | 186 | Inside | Flexible | 05/10/2023 | Aggregate |  | 2 | RWP | Sand |  |  | 98.7 | GOCATOR2342 | Continuous |  | 07/14/2017 |  | MnROAD Low Volume Road | 2126 | 163431
186-I-2017 | 186 | Inside | Flexible | 05/10/2023 | Aggregate |  | 2 | LWP | Sand |  |  | 85.3 | GOCATOR2342 | Continuous |  | 07/14/2017 |  | MnROAD Low Volume Road | 2126 | 163431
186-O-2017 | 186 | Outside | Flexible | 05/10/2023 | Aggregate |  | 1 | LWP | Sand |  |  | 82.1 | GOCATOR2342 | Continuous |  | 07/14/2017 |  | MnROAD Low Volume Road | 2126
186-O-2017 | 186 | Outside | Flexible | 05/10/2023 | Aggregate |  | 1 | RWP | Sand |  |  | 108.2 | GOCATOR2342 | Continuous |  | 07/14/2017 |  | MnROAD Low Volume Road | 2126
186-O-2017 | 186 | Outside | Flexible | 05/10/2023 | Aggregate |  | 2 | LWP | Sand |  |  | 82.8 | GOCATOR2342 | Continuous |  | 07/14/2017 |  | MnROAD Low Volume Road | 2126
186-O-2017 | 186 | Outside | Flexible | 05/10/2023 | Aggregate |  | 2 | RWP | Sand |  |  | 105 | GOCATOR2342 | Continuous |  | 07/14/2017 |  | MnROAD Low Volume Road | 2126
186-I-2017 | 186 | Inside | Flexible | 07/18/2023 | Aggregate |  | 1 | RWP | Sand |  |  | 94.9 | GOCATOR2342 | Continuous |  | 07/14/2017 |  | MnROAD Low Volume Road | 2195 | 171243
186-I-2017 | 186 | Inside | Flexible | 07/18/2023 | Aggregate |  | 1 | LWP | Sand |  |  | 84 | GOCATOR2342 | Continuous |  | 07/14/2017 |  | MnROAD Low Volume Road | 2195 | 171243
186-I-2017 | 186 | Inside | Flexible | 07/18/2023 | Aggregate |  | 2 | RWP | Sand |  |  | 94.9 | GOCATOR2342 | Continuous |  | 07/14/2017 |  | MnROAD Low Volume Road | 2195 | 171243
186-I-2017 | 186 | Inside | Flexible | 07/18/2023 | Aggregate |  | 2 | LWP | Sand |  |  | 85.3 | GOCATOR2342 | Continuous |  | 07/14/2017 |  | MnROAD Low Volume Road | 2195 | 171243
186-O-2017 | 186 | Outside | Flexible | 07/18/2023 | Aggregate |  | 1 | RWP | Sand |  |  | 108.2 | GOCATOR2342 | Continuous |  | 07/14/2017 |  | MnROAD Low Volume Road | 2195
186-O-2017 | 186 | Outside | Flexible | 07/18/2023 | Aggregate |  | 1 | LWP | Sand |  |  | 81.5 | GOCATOR2342 | Continuous |  | 07/14/2017 |  | MnROAD Low Volume Road | 2195
186-O-2017 | 186 | Outside | Flexible | 07/18/2023 | Aggregate |  | 2 | RWP | Sand |  |  | 110.1 | GOCATOR2342 | Continuous |  | 07/14/2017 |  | MnROAD Low Volume Road | 2195
186-O-2017 | 186 | Outside | Flexible | 07/18/2023 | Aggregate |  | 2 | LWP | Sand |  |  | 82.8 | GOCATOR2342 | Continuous |  | 07/14/2017 |  | MnROAD Low Volume Road | 2195
186-I-2017 | 186 | Inside | Flexible | 11/09/2023 | Aggregate |  | 1 | LWP | Sand |  |  | 86.6 | GOCATOR2342 | Continuous |  | 07/14/2017 |  | MnROAD Low Volume Road | 2309 | 173930
186-I-2017 | 186 | Inside | Flexible | 11/09/2023 | Aggregate |  | 1 | RWP | Sand |  |  | 101.2 | GOCATOR2342 | Continuous |  | 07/14/2017 |  | MnROAD Low Volume Road | 2309 | 173930
186-I-2017 | 186 | Inside | Flexible | 11/09/2023 | Aggregate |  | 1 | RWP | Sand |  |  | 101.2 | GOCATOR2342 | Continuous |  | 07/14/2017 |  | MnROAD Low Volume Road | 2309 | 173930
186-I-2017 | 186 | Inside | Flexible | 11/09/2023 | Aggregate |  | 1 | LWP | Sand |  |  | 86.6 | GOCATOR2342 | Continuous |  | 07/14/2017 |  | MnROAD Low Volume Road | 2309 | 173930
186-I-2017 | 186 | Inside | Flexible | 11/09/2023 | Aggregate |  | 2 | LWP | Sand |  |  | 81.5 | GOCATOR2342 | Continuous |  | 07/14/2017 |  | MnROAD Low Volume Road | 2309 | 173930
186-I-2017 | 186 | Inside | Flexible | 11/09/2023 | Aggregate |  | 2 | RWP | Sand |  |  | 87.2 | GOCATOR2342 | Continuous |  | 07/14/2017 |  | MnROAD Low Volume Road | 2309 | 173930
186-I-2017 | 186 | Inside | Flexible | 11/09/2023 | Aggregate |  | 2 | RWP | Sand |  |  | 87.2 | GOCATOR2342 | Continuous |  | 07/14/2017 |  | MnROAD Low Volume Road | 2309 | 173930
186-I-2017 | 186 | Inside | Flexible | 11/09/2023 | Aggregate |  | 2 | LWP | Sand |  |  | 81.5 | GOCATOR2342 | Continuous |  | 07/14/2017 |  | MnROAD Low Volume Road | 2309 | 173930
186-I-2017 | 186 | Inside | Flexible | 08/29/2019 | Aggregate |  | 1 | RWP | Sand |  |  | 108.9 | GOCATOR2342 | Continuous |  | 07/14/2017 |  | MnROAD Low Volume Road | 776 | 49948
186-I-2017 | 186 | Inside | Flexible | 08/29/2019 | Aggregate |  | 1 | LWP | Sand |  |  | 93.6 | GOCATOR2342 | Continuous |  | 07/14/2017 |  | MnROAD Low Volume Road | 776 | 49948
186-I-2017 | 186 | Inside | Flexible | 08/29/2019 | Aggregate |  | 2 | RWP | Sand |  |  | 99.9 | GOCATOR2342 | Continuous |  | 07/14/2017 |  | MnROAD Low Volume Road | 776 | 49948
186-I-2017 | 186 | Inside | Flexible | 08/29/2019 | Aggregate |  | 2 | LWP | Sand |  |  | 83.4 | GOCATOR2342 | Continuous |  | 07/14/2017 |  | MnROAD Low Volume Road | 776 | 49948
186-O-2017 | 186 | Outside | Flexible | 08/29/2019 | Aggregate |  | 1 | LWP | Sand |  |  | 62.4 | GOCATOR2342 | Continuous |  | 07/14/2017 |  | MnROAD Low Volume Road | 776
186-O-2017 | 186 | Outside | Flexible | 08/29/2019 | Aggregate |  | 1 | RWP | Sand |  |  | 89.1 | GOCATOR2342 | Continuous |  | 07/14/2017 |  | MnROAD Low Volume Road | 776
186-O-2017 | 186 | Outside | Flexible | 08/29/2019 | Aggregate |  | 2 | RWP | Sand |  |  | 89.1 | GOCATOR2342 | Continuous |  | 07/14/2017 |  | MnROAD Low Volume Road | 776
186-O-2017 | 186 | Outside | Flexible | 08/29/2019 | Aggregate |  | 2 | LWP | Sand |  |  | 72.6 | GOCATOR2342 | Continuous |  | 07/14/2017 |  | MnROAD Low Volume Road | 776
186-I-2017 | 186 | Inside | Flexible | 10/24/2019 | Aggregate |  | 1 | LWP | Sand |  |  | 74.5 | GOCATOR2342 | Continuous |  | 07/14/2017 |  | MnROAD Low Volume Road | 832 | 51329
186-I-2017 | 186 | Inside | Flexible | 10/24/2019 | Aggregate |  | 1 | RWP | Sand |  |  | 84.7 | GOCATOR2342 | Continuous |  | 07/14/2017 |  | MnROAD Low Volume Road | 832 | 51329
186-I-2017 | 186 | Inside | Flexible | 10/24/2019 | Aggregate |  | 2 | LWP | Sand |  |  | 76.4 | GOCATOR2342 | Continuous |  | 07/14/2017 |  | MnROAD Low Volume Road | 832 | 51329
186-I-2017 | 186 | Inside | Flexible | 10/24/2019 | Aggregate |  | 2 | RWP | Sand |  |  | 91.7 | GOCATOR2342 | Continuous |  | 07/14/2017 |  | MnROAD Low Volume Road | 832 | 51329
186-O-2017 | 186 | Outside | Flexible | 10/24/2019 | Aggregate |  | 1 | LWP | Sand |  |  | 71.9 | GOCATOR2342 | Continuous |  | 07/14/2017 |  | MnROAD Low Volume Road | 832
186-O-2017 | 186 | Outside | Flexible | 10/24/2019 | Aggregate |  | 1 | RWP | Sand |  |  | 91 | GOCATOR2342 | Continuous |  | 07/14/2017 |  | MnROAD Low Volume Road | 832
186-O-2017 | 186 | Outside | Flexible | 10/24/2019 | Aggregate |  | 2 | LWP | Sand |  |  | 61.7 | GOCATOR2342 | Continuous |  | 07/14/2017 |  | MnROAD Low Volume Road | 832
186-O-2017 | 186 | Outside | Flexible | 10/24/2019 | Aggregate |  | 2 | RWP | Sand |  |  | 89.1 | GOCATOR2342 | Continuous |  | 07/14/2017 |  | MnROAD Low Volume Road | 832
186-I-2017 | 186 | Inside | Flexible | 03/10/2020 | Aggregate |  | 1 | RWP | Sand |  |  | 98.7 | GOCATOR2342 | Continuous |  | 07/14/2017 |  | MnROAD Low Volume Road | 970 | 68999
186-I-2017 | 186 | Inside | Flexible | 03/10/2020 | Aggregate |  | 1 | LWP | Sand |  |  | 78.3 | GOCATOR2342 | Continuous |  | 07/14/2017 |  | MnROAD Low Volume Road | 970 | 68999
186-I-2017 | 186 | Inside | Flexible | 03/10/2020 | Aggregate |  | 2 | LWP | Sand |  |  | 84 | GOCATOR2342 | Continuous |  | 07/14/2017 |  | MnROAD Low Volume Road | 970 | 68999
186-I-2017 | 186 | Inside | Flexible | 03/10/2020 | Aggregate |  | 2 | RWP | Sand |  |  | 101.9 | GOCATOR2342 | Continuous |  | 07/14/2017 |  | MnROAD Low Volume Road | 970 | 68999
186-O-2017 | 186 | Outside | Flexible | 03/10/2020 | Aggregate |  | 1 | LWP | Sand |  |  | 67.5 | GOCATOR2342 | Continuous |  | 07/14/2017 |  | MnROAD Low Volume Road | 970
186-O-2017 | 186 | Outside | Flexible | 03/10/2020 | Aggregate |  | 1 | RWP | Sand |  |  | 93.6 | GOCATOR2342 | Continuous |  | 07/14/2017 |  | MnROAD Low Volume Road | 970
186-O-2017 | 186 | Outside | Flexible | 03/10/2020 | Aggregate |  | 2 | LWP | Sand |  |  | 66.8 | GOCATOR2342 | Continuous |  | 07/14/2017 |  | MnROAD Low Volume Road | 970
186-O-2017 | 186 | Outside | Flexible | 03/10/2020 | Aggregate |  | 2 | RWP | Sand |  |  | 101.2 | GOCATOR2342 | Continuous |  | 07/14/2017 |  | MnROAD Low Volume Road | 970
186-I-2017 | 186 | Inside | Flexible | 08/06/2020 | Aggregate |  | 1 | RWP | Sand |  |  | 104.4 | GOCATOR2342 | Continuous |  | 07/14/2017 |  | MnROAD Low Volume Road | 1119 | 85065
186-I-2017 | 186 | Inside | Flexible | 08/06/2020 | Aggregate |  | 1 | LWP | Sand |  |  | 82.1 | GOCATOR2342 | Continuous |  | 07/14/2017 |  | MnROAD Low Volume Road | 1119 | 85065
186-I-2017 | 186 | Inside | Flexible | 08/06/2020 | Aggregate |  | 2 | RWP | Sand |  |  | 111.4 | GOCATOR2342 | Continuous |  | 07/14/2017 |  | MnROAD Low Volume Road | 1119 | 85065
186-I-2017 | 186 | Inside | Flexible | 08/06/2020 | Aggregate |  | 2 | LWP | Sand |  |  | 85.9 | GOCATOR2342 | Continuous |  | 07/14/2017 |  | MnROAD Low Volume Road | 1119 | 85065
186-O-2017 | 186 | Outside | Flexible | 08/06/2020 | Aggregate |  | 1 | RWP | Sand |  |  | 98.7 | GOCATOR2342 | Continuous |  | 07/14/2017 |  | MnROAD Low Volume Road | 1119
186-O-2017 | 186 | Outside | Flexible | 08/06/2020 | Aggregate |  | 1 | LWP | Sand |  |  | 71.3 | GOCATOR2342 | Continuous |  | 07/14/2017 |  | MnROAD Low Volume Road | 1119
186-O-2017 | 186 | Outside | Flexible | 08/06/2020 | Aggregate |  | 2 | LWP | Sand |  |  | 67.5 | GOCATOR2342 | Continuous |  | 07/14/2017 |  | MnROAD Low Volume Road | 1119
186-O-2017 | 186 | Outside | Flexible | 08/06/2020 | Aggregate |  | 2 | RWP | Sand |  |  | 100.6 | GOCATOR2342 | Continuous |  | 07/14/2017 |  | MnROAD Low Volume Road | 1119
186-O-2017 | 186 | Outside | Flexible | 08/06/2020 | Aggregate |  | 3 | LWP | Sand |  |  | 68.1 | GOCATOR2342 | Continuous |  | 07/14/2017 |  | MnROAD Low Volume Road | 1119
186-O-2017 | 186 | Outside | Flexible | 08/06/2020 | Aggregate |  | 3 | RWP | Sand |  |  | 103.1 | GOCATOR2342 | Continuous |  | 07/14/2017 |  | MnROAD Low Volume Road | 1119
186-I-2017 | 186 | Inside | Flexible | 12/02/2020 | Aggregate |  | 1 | LWP | Sand |  |  | 81.5 | GOCATOR2342 | Continuous | Winter Collection | 07/14/2017 |  | MnROAD Low Volume Road | 1237 | 96308
186-I-2017 | 186 | Inside | Flexible | 12/02/2020 | Aggregate |  | 1 | RWP | Sand |  |  | 98.7 | GOCATOR2342 | Continuous | Winter Collection | 07/14/2017 |  | MnROAD Low Volume Road | 1237 | 96308
186-I-2017 | 186 | Inside | Flexible | 12/02/2020 | Aggregate |  | 2 | RWP | Sand |  |  | 108.2 | GOCATOR2342 | Continuous | Winter Collection | 07/14/2017 |  | MnROAD Low Volume Road | 1237 | 96308
186-I-2017 | 186 | Inside | Flexible | 12/02/2020 | Aggregate |  | 2 | LWP | Sand |  |  | 82.8 | GOCATOR2342 | Continuous | Winter Collection | 07/14/2017 |  | MnROAD Low Volume Road | 1237 | 96308
186-O-2017 | 186 | Outside | Flexible | 12/02/2020 | Aggregate |  | 1 | LWP | Sand |  |  | 71.3 | GOCATOR2342 | Continuous | Winter Collection | 07/14/2017 |  | MnROAD Low Volume Road | 1237
186-O-2017 | 186 | Outside | Flexible | 12/02/2020 | Aggregate |  | 1 | RWP | Sand |  |  | 96.8 | GOCATOR2342 | Continuous | Winter Collection | 07/14/2017 |  | MnROAD Low Volume Road | 1237
186-O-2017 | 186 | Outside | Flexible | 12/02/2020 | Aggregate |  | 2 | LWP | Sand |  |  | 70.7 | GOCATOR2342 | Continuous | Winter Collection | 07/14/2017 |  | MnROAD Low Volume Road | 1237
186-O-2017 | 186 | Outside | Flexible | 12/02/2020 | Aggregate |  | 2 | RWP | Sand |  |  | 102.5 | GOCATOR2342 | Continuous | Winter Collection | 07/14/2017 |  | MnROAD Low Volume Road | 1237
186-I-2017 | 186 | Inside | Flexible | 01/13/2021 | Aggregate |  | 1 | RWP | Sand |  |  | 105.7 | GOCATOR2342 | Continuous | Winter Collection | 07/14/2017 |  | MnROAD Low Volume Road | 1279 | 96308
186-I-2017 | 186 | Inside | Flexible | 01/13/2021 | Aggregate |  | 1 | LWP | Sand |  |  | 83.4 | GOCATOR2342 | Continuous | Winter Collection | 07/14/2017 |  | MnROAD Low Volume Road | 1279 | 96308
186-I-2017 | 186 | Inside | Flexible | 01/13/2021 | Aggregate |  | 2 | RWP | Sand |  |  | 102.5 | GOCATOR2342 | Continuous | Winter Collection | 07/14/2017 |  | MnROAD Low Volume Road | 1279 | 96308
186-I-2017 | 186 | Inside | Flexible | 01/13/2021 | Aggregate |  | 2 | LWP | Sand |  |  | 79.6 | GOCATOR2342 | Continuous | Winter Collection | 07/14/2017 |  | MnROAD Low Volume Road | 1279 | 96308
186-I-2017 | 186 | Inside | Flexible | 01/13/2021 | Aggregate |  | 3 | LWP | Sand |  |  | 82.1 | GOCATOR2342 | Continuous | Winter Collection | 07/14/2017 |  | MnROAD Low Volume Road | 1279 | 96308
186-I-2017 | 186 | Inside | Flexible | 01/13/2021 | Aggregate |  | 3 | RWP | Sand |  |  | 99.9 | GOCATOR2342 | Continuous | Winter Collection | 07/14/2017 |  | MnROAD Low Volume Road | 1279 | 96308
186-O-2017 | 186 | Outside | Flexible | 01/13/2021 | Aggregate |  | 1 | LWP | Sand |  |  | 72.6 | GOCATOR2342 | Continuous | Winter Collection | 07/14/2017 |  | MnROAD Low Volume Road | 1279
186-O-2017 | 186 | Outside | Flexible | 01/13/2021 | Aggregate |  | 1 | RWP | Sand |  |  | 105 | GOCATOR2342 | Continuous | Winter Collection | 07/14/2017 |  | MnROAD Low Volume Road | 1279
186-O-2017 | 186 | Outside | Flexible | 01/13/2021 | Aggregate |  | 2 | LWP | Sand |  |  | 77 | GOCATOR2342 | Continuous | Winter Collection | 07/14/2017 |  | MnROAD Low Volume Road | 1279
186-O-2017 | 186 | Outside | Flexible | 01/13/2021 | Aggregate |  | 2 | RWP | Sand |  |  | 107.6 | GOCATOR2342 | Continuous | Winter Collection | 07/14/2017 |  | MnROAD Low Volume Road | 1279
186-I-2017 | 186 | Inside | Flexible | 02/03/2021 | Aggregate |  | 1 | LWP | Sand |  |  | 81.5 | GOCATOR2342 | Continuous | Winter Collection | 07/14/2017 |  | MnROAD Low Volume Road | 1300 | 96539
186-I-2017 | 186 | Inside | Flexible | 02/03/2021 | Aggregate |  | 1 | RWP | Sand |  |  | 102.5 | GOCATOR2342 | Continuous | Winter Collection | 07/14/2017 |  | MnROAD Low Volume Road | 1300 | 96539
186-I-2017 | 186 | Inside | Flexible | 02/03/2021 | Aggregate |  | 2 | LWP | Sand |  |  | 78.9 | GOCATOR2342 | Continuous | Winter Collection | 07/14/2017 |  | MnROAD Low Volume Road | 1300 | 96539
186-I-2017 | 186 | Inside | Flexible | 02/03/2021 | Aggregate |  | 2 | RWP | Sand |  |  | 102.5 | GOCATOR2342 | Continuous | Winter Collection | 07/14/2017 |  | MnROAD Low Volume Road | 1300 | 96539
186-O-2017 | 186 | Outside | Flexible | 02/03/2021 | Aggregate |  | 1 | LWP | Sand |  |  | 75.8 | GOCATOR2342 | Continuous | Winter Collection | 07/14/2017 |  | MnROAD Low Volume Road | 1300
186-O-2017 | 186 | Outside | Flexible | 02/03/2021 | Aggregate |  | 1 | RWP | Sand |  |  | 109.5 | GOCATOR2342 | Continuous | Winter Collection | 07/14/2017 |  | MnROAD Low Volume Road | 1300
186-O-2017 | 186 | Outside | Flexible | 02/03/2021 | Aggregate |  | 2 | RWP | Sand |  |  | 111.4 | GOCATOR2342 | Continuous | Winter Collection | 07/14/2017 |  | MnROAD Low Volume Road | 1300
186-O-2017 | 186 | Outside | Flexible | 02/03/2021 | Aggregate |  | 2 | LWP | Sand |  |  | 74.5 | GOCATOR2342 | Continuous | Winter Collection | 07/14/2017 |  | MnROAD Low Volume Road | 1300
186-I-2017 | 186 | Inside | Flexible | 03/18/2021 | Aggregate |  | 1 | LWP | Sand |  |  | 77 | GOCATOR2342 | Continuous |  | 07/14/2017 |  | MnROAD Low Volume Road | 1343 | 96539
186-I-2017 | 186 | Inside | Flexible | 03/18/2021 | Aggregate |  | 1 | RWP | Sand |  |  | 103.8 | GOCATOR2342 | Continuous |  | 07/14/2017 |  | MnROAD Low Volume Road | 1343 | 96539
186-I-2017 | 186 | Inside | Flexible | 03/18/2021 | Aggregate |  | 2 | LWP | Sand |  |  | 78.3 | GOCATOR2342 | Continuous |  | 07/14/2017 |  | MnROAD Low Volume Road | 1343 | 96539
186-I-2017 | 186 | Inside | Flexible | 03/18/2021 | Aggregate |  | 2 | RWP | Sand |  |  | 109.5 | GOCATOR2342 | Continuous |  | 07/14/2017 |  | MnROAD Low Volume Road | 1343 | 96539
186-I-2017 | 186 | Inside | Flexible | 10/26/2017 | Aggregate |  | 1 | RWP | Sand |  |  | 81.5 | 3K LINE LASER | Continuous |  | 07/14/2017 |  | MnROAD Low Volume Road | 104 | 2265
186-I-2017 | 186 | Inside | Flexible | 10/26/2017 | Aggregate |  | 1 | LWP | Sand |  |  | 68.8 | 3K LINE LASER | Continuous |  | 07/14/2017 |  | MnROAD Low Volume Road | 104 | 2265
186-I-2017 | 186 | Inside | Flexible | 10/26/2017 | Aggregate |  | 2 | LWP | Sand |  |  | 69.4 | 3K LINE LASER | Continuous |  | 07/14/2017 |  | MnROAD Low Volume Road | 104 | 2265
186-I-2017 | 186 | Inside | Flexible | 10/26/2017 | Aggregate |  | 2 | RWP | Sand |  |  | 83.4 | 3K LINE LASER | Continuous |  | 07/14/2017 |  | MnROAD Low Volume Road | 104 | 2265
186-O-2017 | 186 | Outside | Flexible | 10/26/2017 | Aggregate |  | 1 | LWP | Sand |  |  | 68.1 | 3K LINE LASER | Continuous |  | 07/14/2017 |  | MnROAD Low Volume Road | 104
186-O-2017 | 186 | Outside | Flexible | 10/26/2017 | Aggregate |  | 1 | RWP | Sand |  |  | 89.8 | 3K LINE LASER | Continuous |  | 07/14/2017 |  | MnROAD Low Volume Road | 104
186-O-2017 | 186 | Outside | Flexible | 10/26/2017 | Aggregate |  | 2 | LWP | Sand |  |  | 70.7 | 3K LINE LASER | Continuous |  | 07/14/2017 |  | MnROAD Low Volume Road | 104
186-O-2017 | 186 | Outside | Flexible | 10/26/2017 | Aggregate |  | 2 | RWP | Sand |  |  | 87.8 | 3K LINE LASER | Continuous |  | 07/14/2017 |  | MnROAD Low Volume Road | 104
186-I-2017 | 186 | Inside | Flexible | 03/28/2018 | Aggregate |  | 1 | LWP | Sand |  |  | 84.7 | 3K LINE LASER | Continuous | Lasers spaced within LTTP wheel path by 0.12 ft | 07/14/2017 |  | MnROAD Low Volume Road | 257 | 20706
186-I-2017 | 186 | Inside | Flexible | 03/28/2018 | Aggregate |  | 1 | RWP | Sand |  |  | 105.7 | 3K LINE LASER | Continuous | Lasers spaced within LTTP wheel path by 0.12 ft | 07/14/2017 |  | MnROAD Low Volume Road | 257 | 20706
186-I-2017 | 186 | Inside | Flexible | 03/28/2018 | Aggregate |  | 2 | LWP | Sand |  |  | 92.9 | 3K LINE LASER | Continuous | Lasers spaced within LTTP wheel path by 0.12 ft | 07/14/2017 |  | MnROAD Low Volume Road | 257 | 20706
186-I-2017 | 186 | Inside | Flexible | 03/28/2018 | Aggregate |  | 2 | RWP | Sand |  |  | 112 | 3K LINE LASER | Continuous | Lasers spaced within LTTP wheel path by 0.12 ft | 07/14/2017 |  | MnROAD Low Volume Road | 257 | 20706
186-O-2017 | 186 | Outside | Flexible | 03/28/2018 | Aggregate |  | 1 | LWP | Sand |  |  | 66.8 | 3K LINE LASER | Continuous | Lasers spaced within LTTP wheel path by 0.12 ft | 07/14/2017 |  | MnROAD Low Volume Road | 257
186-O-2017 | 186 | Outside | Flexible | 03/28/2018 | Aggregate |  | 1 | RWP | Sand |  |  | 89.8 | 3K LINE LASER | Continuous | Lasers spaced within LTTP wheel path by 0.12 ft | 07/14/2017 |  | MnROAD Low Volume Road | 257
186-O-2017 | 186 | Outside | Flexible | 03/28/2018 | Aggregate |  | 2 | LWP | Sand |  |  | 67.5 | 3K LINE LASER | Continuous | Lasers spaced within LTTP wheel path by 0.12 ft | 07/14/2017 |  | MnROAD Low Volume Road | 257
186-O-2017 | 186 | Outside | Flexible | 03/28/2018 | Aggregate |  | 2 | RWP | Sand |  |  | 89.1 | 3K LINE LASER | Continuous | Lasers spaced within LTTP wheel path by 0.12 ft | 07/14/2017 |  | MnROAD Low Volume Road | 257
186-I-2017 | 186 | Inside | Flexible | 04/25/2018 | Aggregate |  | 1 | LWP | Sand |  |  | 78.3 | 3K LINE LASER | Continuous |  | 07/14/2017 |  | MnROAD Low Volume Road | 285 | 24159
186-I-2017 | 186 | Inside | Flexible | 04/25/2018 | Aggregate |  | 1 | RWP | Sand |  |  | 98.7 | 3K LINE LASER | Continuous |  | 07/14/2017 |  | MnROAD Low Volume Road | 285 | 24159
186-I-2017 | 186 | Inside | Flexible | 04/25/2018 | Aggregate |  | 2 | RWP | Sand |  |  | 107.6 | 3K LINE LASER | Continuous |  | 07/14/2017 |  | MnROAD Low Volume Road | 285 | 24159
186-I-2017 | 186 | Inside | Flexible | 04/25/2018 | Aggregate |  | 2 | LWP | Sand |  |  | 82.1 | 3K LINE LASER | Continuous |  | 07/14/2017 |  | MnROAD Low Volume Road | 285 | 24159
186-O-2017 | 186 | Outside | Flexible | 04/25/2018 | Aggregate |  | 1 | LWP | Sand |  |  | 71.9 | 3K LINE LASER | Continuous |  | 07/14/2017 |  | MnROAD Low Volume Road | 285
186-O-2017 | 186 | Outside | Flexible | 04/25/2018 | Aggregate |  | 1 | RWP | Sand |  |  | 89.8 | 3K LINE LASER | Continuous |  | 07/14/2017 |  | MnROAD Low Volume Road | 285
186-O-2017 | 186 | Outside | Flexible | 04/25/2018 | Aggregate |  | 2 | LWP | Sand |  |  | 70 | 3K LINE LASER | Continuous |  | 07/14/2017 |  | MnROAD Low Volume Road | 285
186-O-2017 | 186 | Outside | Flexible | 04/25/2018 | Aggregate |  | 2 | RWP | Sand |  |  | 91.7 | 3K LINE LASER | Continuous |  | 07/14/2017 |  | MnROAD Low Volume Road | 285
186-I-2017 | 186 | Inside | Flexible | 06/11/2018 | Aggregate |  | 1 | LWP | Sand |  |  | 94.2 | 3K LINE LASER | Continuous |  | 07/14/2017 |  | MnROAD Low Volume Road | 332 | 26547
186-I-2017 | 186 | Inside | Flexible | 06/11/2018 | Aggregate |  | 1 | RWP | Sand |  |  | 113.3 | 3K LINE LASER | Continuous |  | 07/14/2017 |  | MnROAD Low Volume Road | 332 | 26547
186-I-2017 | 186 | Inside | Flexible | 06/11/2018 | Aggregate |  | 2 | LWP | Sand |  |  | 98.7 | 3K LINE LASER | Continuous |  | 07/14/2017 |  | MnROAD Low Volume Road | 332 | 26547
186-I-2017 | 186 | Inside | Flexible | 06/11/2018 | Aggregate |  | 2 | RWP | Sand |  |  | 116.5 | 3K LINE LASER | Continuous |  | 07/14/2017 |  | MnROAD Low Volume Road | 332 | 26547
186-O-2017 | 186 | Outside | Flexible | 06/11/2018 | Aggregate |  | 1 | LWP | Sand |  |  | 66.8 | 3K LINE LASER | Continuous |  | 07/14/2017 |  | MnROAD Low Volume Road | 332
186-O-2017 | 186 | Outside | Flexible | 06/11/2018 | Aggregate |  | 1 | RWP | Sand |  |  | 87.2 | 3K LINE LASER | Continuous |  | 07/14/2017 |  | MnROAD Low Volume Road | 332
186-O-2017 | 186 | Outside | Flexible | 06/11/2018 | Aggregate |  | 2 | LWP | Sand |  |  | 66.8 | 3K LINE LASER | Continuous |  | 07/14/2017 |  | MnROAD Low Volume Road | 332
186-O-2017 | 186 | Outside | Flexible | 06/11/2018 | Aggregate |  | 2 | RWP | Sand |  |  | 85.9 | 3K LINE LASER | Continuous |  | 07/14/2017 |  | MnROAD Low Volume Road | 332
186-I-2017 | 186 | Inside | Flexible | 08/16/2018 | Aggregate |  | 1 | LWP | Sand |  |  | 82.8 | 3K LINE LASER | Continuous |  | 07/14/2017 |  | MnROAD Low Volume Road | 398 | 29983
186-I-2017 | 186 | Inside | Flexible | 08/16/2018 | Aggregate |  | 1 | RWP | Sand |  |  | 98.7 | 3K LINE LASER | Continuous |  | 07/14/2017 |  | MnROAD Low Volume Road | 398 | 29983
186-I-2017 | 186 | Inside | Flexible | 08/16/2018 | Aggregate |  | 2 | RWP | Sand |  |  | 99.3 | 3K LINE LASER | Continuous |  | 07/14/2017 |  | MnROAD Low Volume Road | 398 | 29983
186-I-2017 | 186 | Inside | Flexible | 08/16/2018 | Aggregate |  | 2 | LWP | Sand |  |  | 82.8 | 3K LINE LASER | Continuous |  | 07/14/2017 |  | MnROAD Low Volume Road | 398 | 29983
186-O-2017 | 186 | Outside | Flexible | 08/16/2018 | Aggregate |  | 1 | LWP | Sand |  |  | 70.7 | 3K LINE LASER | Continuous |  | 07/14/2017 |  | MnROAD Low Volume Road | 398
186-O-2017 | 186 | Outside | Flexible | 08/16/2018 | Aggregate |  | 1 | RWP | Sand |  |  | 86.6 | 3K LINE LASER | Continuous |  | 07/14/2017 |  | MnROAD Low Volume Road | 398
186-O-2017 | 186 | Outside | Flexible | 08/16/2018 | Aggregate |  | 2 | LWP | Sand |  |  | 68.8 | 3K LINE LASER | Continuous |  | 07/14/2017 |  | MnROAD Low Volume Road | 398
186-O-2017 | 186 | Outside | Flexible | 08/16/2018 | Aggregate |  | 2 | RWP | Sand |  |  | 85.9 | 3K LINE LASER | Continuous |  | 07/14/2017 |  | MnROAD Low Volume Road | 398
186-I-2017 | 186 | Inside | Flexible | 10/02/2018 | Aggregate |  | 1 | LWP | Sand |  |  | 81.5 | 3K LINE LASER | Continuous |  | 07/14/2017 |  | MnROAD Low Volume Road | 445 | 33745
186-I-2017 | 186 | Inside | Flexible | 10/02/2018 | Aggregate |  | 1 | RWP | Sand |  |  | 99.3 | 3K LINE LASER | Continuous |  | 07/14/2017 |  | MnROAD Low Volume Road | 445 | 33745
186-I-2017 | 186 | Inside | Flexible | 10/02/2018 | Aggregate |  | 2 | LWP | Sand |  |  | 77.7 | 3K LINE LASER | Continuous |  | 07/14/2017 |  | MnROAD Low Volume Road | 445 | 33745
186-I-2017 | 186 | Inside | Flexible | 10/02/2018 | Aggregate |  | 2 | RWP | Sand |  |  | 101.2 | 3K LINE LASER | Continuous |  | 07/14/2017 |  | MnROAD Low Volume Road | 445 | 33745
186-O-2017 | 186 | Outside | Flexible | 10/02/2018 | Aggregate |  | 1 | LWP | Sand |  |  | 66.8 | 3K LINE LASER | Continuous |  | 07/14/2017 |  | MnROAD Low Volume Road | 445
186-O-2017 | 186 | Outside | Flexible | 10/02/2018 | Aggregate |  | 1 | RWP | Sand |  |  | 91 | 3K LINE LASER | Continuous |  | 07/14/2017 |  | MnROAD Low Volume Road | 445
186-O-2017 | 186 | Outside | Flexible | 10/02/2018 | Aggregate |  | 2 | LWP | Sand |  |  | 69.4 | 3K LINE LASER | Continuous |  | 07/14/2017 |  | MnROAD Low Volume Road | 445
186-O-2017 | 186 | Outside | Flexible | 10/02/2018 | Aggregate |  | 2 | RWP | Sand |  |  | 89.8 | 3K LINE LASER | Continuous |  | 07/14/2017 |  | MnROAD Low Volume Road | 445
186-I-2017 | 186 | Inside | Flexible | 03/19/2019 | Aggregate |  | 1 | RWP | Sand |  |  | 96.1 | GOCATOR2342 | Continuous |  | 07/14/2017 |  | MnROAD Low Volume Road | 613 | 42531
186-I-2017 | 186 | Inside | Flexible | 03/19/2019 | Aggregate |  | 1 | LWP | Sand |  |  | 84.7 | GOCATOR2342 | Continuous |  | 07/14/2017 |  | MnROAD Low Volume Road | 613 | 42531
186-I-2017 | 186 | Inside | Flexible | 03/19/2019 | Aggregate |  | 2 | LWP | Sand |  |  | 80.2 | GOCATOR2342 | Continuous |  | 07/14/2017 |  | MnROAD Low Volume Road | 613 | 42531
186-I-2017 | 186 | Inside | Flexible | 03/19/2019 | Aggregate |  | 2 | RWP | Sand |  |  | 92.3 | GOCATOR2342 | Continuous |  | 07/14/2017 |  | MnROAD Low Volume Road | 613 | 42531
186-O-2017 | 186 | Outside | Flexible | 03/19/2019 | Aggregate |  | 1 | RWP | Sand |  |  | 110.8 | GOCATOR2342 | Continuous |  | 07/14/2017 |  | MnROAD Low Volume Road | 613
186-O-2017 | 186 | Outside | Flexible | 03/19/2019 | Aggregate |  | 1 | LWP | Sand |  |  | 77 | GOCATOR2342 | Continuous |  | 07/14/2017 |  | MnROAD Low Volume Road | 613
186-O-2017 | 186 | Outside | Flexible | 03/19/2019 | Aggregate |  | 2 | LWP | Sand |  |  | 75.1 | GOCATOR2342 | Continuous |  | 07/14/2017 |  | MnROAD Low Volume Road | 613
186-O-2017 | 186 | Outside | Flexible | 03/19/2019 | Aggregate |  | 2 | RWP | Sand |  |  | 110.1 | GOCATOR2342 | Continuous |  | 07/14/2017 |  | MnROAD Low Volume Road | 613
186-I-2017 | 186 | Inside | Flexible | 05/21/2019 | Aggregate |  | 1 | RWP | Sand |  |  | 112 | GOCATOR2342 | Continuous |  | 07/14/2017 |  | MnROAD Low Volume Road | 676 | 48094
186-I-2017 | 186 | Inside | Flexible | 05/21/2019 | Aggregate |  | 1 | LWP | Sand |  |  | 85.9 | GOCATOR2342 | Continuous |  | 07/14/2017 |  | MnROAD Low Volume Road | 676 | 48094
186-I-2017 | 186 | Inside | Flexible | 05/21/2019 | Aggregate |  | 2 | RWP | Sand |  |  | 98.7 | GOCATOR2342 | Continuous |  | 07/14/2017 |  | MnROAD Low Volume Road | 676 | 48094
186-I-2017 | 186 | Inside | Flexible | 05/21/2019 | Aggregate |  | 2 | LWP | Sand |  |  | 77 | GOCATOR2342 | Continuous |  | 07/14/2017 |  | MnROAD Low Volume Road | 676 | 48094
186-O-2017 | 186 | Outside | Flexible | 05/21/2019 | Aggregate |  | 1 | RWP | Sand |  |  | 94.2 | GOCATOR2342 | Continuous |  | 07/14/2017 |  | MnROAD Low Volume Road | 676
186-O-2017 | 186 | Outside | Flexible | 05/21/2019 | Aggregate |  | 1 | LWP | Sand |  |  | 71.9 | GOCATOR2342 | Continuous |  | 07/14/2017 |  | MnROAD Low Volume Road | 676
186-O-2017 | 186 | Outside | Flexible | 05/21/2019 | Aggregate |  | 2 | RWP | Sand |  |  | 94.2 | GOCATOR2342 | Continuous |  | 07/14/2017 |  | MnROAD Low Volume Road | 676
186-O-2017 | 186 | Outside | Flexible | 05/21/2019 | Aggregate |  | 2 | LWP | Sand |  |  | 70 | GOCATOR2342 | Continuous |  | 07/14/2017 |  | MnROAD Low Volume Road | 676
188-O-2017 | 188 | Outside | Flexible | 11/09/2023 | Aggregate |  | 1 | RWP | Clay |  |  | 154.1 | GOCATOR2342 | Continuous |  | 07/15/2017 |  | MnROAD Low Volume Road | 2308
188-O-2017 | 188 | Outside | Flexible | 11/09/2023 | Aggregate |  | 1 | RWP | Clay |  |  | 154.1 | GOCATOR2342 | Continuous |  | 07/15/2017 |  | MnROAD Low Volume Road | 2308
188-O-2017 | 188 | Outside | Flexible | 11/09/2023 | Aggregate |  | 1 | LWP | Clay |  |  | 94.9 | GOCATOR2342 | Continuous |  | 07/15/2017 |  | MnROAD Low Volume Road | 2308
188-O-2017 | 188 | Outside | Flexible | 11/09/2023 | Aggregate |  | 1 | LWP | Clay |  |  | 94.9 | GOCATOR2342 | Continuous |  | 07/15/2017 |  | MnROAD Low Volume Road | 2308
188-O-2017 | 188 | Outside | Flexible | 11/09/2023 | Aggregate |  | 2 | RWP | Clay |  |  | 148.3 | GOCATOR2342 | Continuous |  | 07/15/2017 |  | MnROAD Low Volume Road | 2308
188-O-2017 | 188 | Outside | Flexible | 11/09/2023 | Aggregate |  | 2 | RWP | Clay |  |  | 148.3 | GOCATOR2342 | Continuous |  | 07/15/2017 |  | MnROAD Low Volume Road | 2308
188-O-2017 | 188 | Outside | Flexible | 11/09/2023 | Aggregate |  | 2 | LWP | Clay |  |  | 92.9 | GOCATOR2342 | Continuous |  | 07/15/2017 |  | MnROAD Low Volume Road | 2308
188-O-2017 | 188 | Outside | Flexible | 11/09/2023 | Aggregate |  | 2 | LWP | Clay |  |  | 92.9 | GOCATOR2342 | Continuous |  | 07/15/2017 |  | MnROAD Low Volume Road | 2308
188-I-2017 | 188 | Inside | Flexible | 02/07/2024 | Aggregate |  | 1 | LWP | Clay |  |  | 96.1 | GOCATOR2342 | Continuous |  | 07/15/2017 |  | MnROAD Low Volume Road | 2398 | 178572
188-I-2017 | 188 | Inside | Flexible | 02/07/2024 | Aggregate |  | 1 | RWP | Clay |  |  | 142 | GOCATOR2342 | Continuous |  | 07/15/2017 |  | MnROAD Low Volume Road | 2398 | 178572
188-I-2017 | 188 | Inside | Flexible | 02/07/2024 | Aggregate |  | 1 | LWP | Clay |  |  | 96.1 | GOCATOR2342 | Continuous |  | 07/15/2017 |  | MnROAD Low Volume Road | 2398 | 178572
188-I-2017 | 188 | Inside | Flexible | 02/07/2024 | Aggregate |  | 1 | RWP | Clay |  |  | 142 | GOCATOR2342 | Continuous |  | 07/15/2017 |  | MnROAD Low Volume Road | 2398 | 178572
188-I-2017 | 188 | Inside | Flexible | 02/07/2024 | Aggregate |  | 1 | RWP | Clay |  |  | 142 | GOCATOR2342 | Continuous |  | 07/15/2017 |  | MnROAD Low Volume Road | 2398 | 178572
188-I-2017 | 188 | Inside | Flexible | 02/07/2024 | Aggregate |  | 1 | LWP | Clay |  |  | 96.1 | GOCATOR2342 | Continuous |  | 07/15/2017 |  | MnROAD Low Volume Road | 2398 | 178572
188-I-2017 | 188 | Inside | Flexible | 02/07/2024 | Aggregate |  | 2 | RWP | Clay |  |  | 138.1 | GOCATOR2342 | Continuous |  | 07/15/2017 |  | MnROAD Low Volume Road | 2398 | 178572
188-I-2017 | 188 | Inside | Flexible | 02/07/2024 | Aggregate |  | 2 | RWP | Clay |  |  | 138.1 | GOCATOR2342 | Continuous |  | 07/15/2017 |  | MnROAD Low Volume Road | 2398 | 178572
188-I-2017 | 188 | Inside | Flexible | 02/07/2024 | Aggregate |  | 2 | LWP | Clay |  |  | 97.4 | GOCATOR2342 | Continuous |  | 07/15/2017 |  | MnROAD Low Volume Road | 2398 | 178572
188-I-2017 | 188 | Inside | Flexible | 02/07/2024 | Aggregate |  | 2 | LWP | Clay |  |  | 97.4 | GOCATOR2342 | Continuous |  | 07/15/2017 |  | MnROAD Low Volume Road | 2398 | 178572
188-I-2017 | 188 | Inside | Flexible | 02/07/2024 | Aggregate |  | 2 | LWP | Clay |  |  | 97.4 | GOCATOR2342 | Continuous |  | 07/15/2017 |  | MnROAD Low Volume Road | 2398 | 178572
188-I-2017 | 188 | Inside | Flexible | 02/07/2024 | Aggregate |  | 2 | RWP | Clay |  |  | 138.1 | GOCATOR2342 | Continuous |  | 07/15/2017 |  | MnROAD Low Volume Road | 2398 | 178572
188-O-2017 | 188 | Outside | Flexible | 02/07/2024 | Aggregate |  | 1 | RWP | Clay |  |  | 130.5 | GOCATOR2342 | Continuous |  | 07/15/2017 |  | MnROAD Low Volume Road | 2398
188-O-2017 | 188 | Outside | Flexible | 02/07/2024 | Aggregate |  | 1 | LWP | Clay |  |  | 97.4 | GOCATOR2342 | Continuous |  | 07/15/2017 |  | MnROAD Low Volume Road | 2398
188-O-2017 | 188 | Outside | Flexible | 02/07/2024 | Aggregate |  | 1 | LWP | Clay |  |  | 97.4 | GOCATOR2342 | Continuous |  | 07/15/2017 |  | MnROAD Low Volume Road | 2398
188-O-2017 | 188 | Outside | Flexible | 02/07/2024 | Aggregate |  | 1 | RWP | Clay |  |  | 130.5 | GOCATOR2342 | Continuous |  | 07/15/2017 |  | MnROAD Low Volume Road | 2398
188-O-2017 | 188 | Outside | Flexible | 02/07/2024 | Aggregate |  | 1 | RWP | Clay |  |  | 130.5 | GOCATOR2342 | Continuous |  | 07/15/2017 |  | MnROAD Low Volume Road | 2398
188-O-2017 | 188 | Outside | Flexible | 02/07/2024 | Aggregate |  | 1 | LWP | Clay |  |  | 97.4 | GOCATOR2342 | Continuous |  | 07/15/2017 |  | MnROAD Low Volume Road | 2398
188-O-2017 | 188 | Outside | Flexible | 02/07/2024 | Aggregate |  | 2 | LWP | Clay |  |  | 103.8 | GOCATOR2342 | Continuous |  | 07/15/2017 |  | MnROAD Low Volume Road | 2398
188-O-2017 | 188 | Outside | Flexible | 02/07/2024 | Aggregate |  | 2 | LWP | Clay |  |  | 103.8 | GOCATOR2342 | Continuous |  | 07/15/2017 |  | MnROAD Low Volume Road | 2398
188-O-2017 | 188 | Outside | Flexible | 02/07/2024 | Aggregate |  | 2 | RWP | Clay |  |  | 138.1 | GOCATOR2342 | Continuous |  | 07/15/2017 |  | MnROAD Low Volume Road | 2398
188-O-2017 | 188 | Outside | Flexible | 02/07/2024 | Aggregate |  | 2 | RWP | Clay |  |  | 138.1 | GOCATOR2342 | Continuous |  | 07/15/2017 |  | MnROAD Low Volume Road | 2398
188-O-2017 | 188 | Outside | Flexible | 02/07/2024 | Aggregate |  | 2 | LWP | Clay |  |  | 103.8 | GOCATOR2342 | Continuous |  | 07/15/2017 |  | MnROAD Low Volume Road | 2398
188-O-2017 | 188 | Outside | Flexible | 02/07/2024 | Aggregate |  | 2 | RWP | Clay |  |  | 138.1 | GOCATOR2342 | Continuous |  | 07/15/2017 |  | MnROAD Low Volume Road | 2398
188-I-2017 | 188 | Inside | Flexible | 05/12/2024 | Aggregate |  | 1 | RWP | Clay |  |  | 135.6 | GOCATOR2342 | Continuous |  | 07/15/2017 |  | MnROAD Low Volume Road | 2493 | 191228
188-I-2017 | 188 | Inside | Flexible | 05/12/2024 | Aggregate |  | 1 | RWP | Clay |  |  | 135.6 | GOCATOR2342 | Continuous |  | 07/15/2017 |  | MnROAD Low Volume Road | 2493 | 191228
188-I-2017 | 188 | Inside | Flexible | 05/12/2024 | Aggregate |  | 1 | LWP | Clay |  |  | 107.6 | GOCATOR2342 | Continuous |  | 07/15/2017 |  | MnROAD Low Volume Road | 2493 | 191228
188-I-2017 | 188 | Inside | Flexible | 05/12/2024 | Aggregate |  | 1 | LWP | Clay |  |  | 107.6 | GOCATOR2342 | Continuous |  | 07/15/2017 |  | MnROAD Low Volume Road | 2493 | 191228
188-I-2017 | 188 | Inside | Flexible | 05/12/2024 | Aggregate |  | 2 | RWP | Clay |  |  | 137.5 | GOCATOR2342 | Continuous |  | 07/15/2017 |  | MnROAD Low Volume Road | 2493 | 191228
188-I-2017 | 188 | Inside | Flexible | 05/12/2024 | Aggregate |  | 2 | LWP | Clay |  |  | 105.7 | GOCATOR2342 | Continuous |  | 07/15/2017 |  | MnROAD Low Volume Road | 2493 | 191228
188-I-2017 | 188 | Inside | Flexible | 05/12/2024 | Aggregate |  | 2 | RWP | Clay |  |  | 137.5 | GOCATOR2342 | Continuous |  | 07/15/2017 |  | MnROAD Low Volume Road | 2493 | 191228
188-I-2017 | 188 | Inside | Flexible | 05/12/2024 | Aggregate |  | 2 | LWP | Clay |  |  | 105.7 | GOCATOR2342 | Continuous |  | 07/15/2017 |  | MnROAD Low Volume Road | 2493 | 191228
188-O-2017 | 188 | Outside | Flexible | 05/12/2024 | Aggregate |  | 1 | LWP | Clay |  |  | 90.4 | GOCATOR2342 | Continuous |  | 07/15/2017 |  | MnROAD Low Volume Road | 2493
188-O-2017 | 188 | Outside | Flexible | 05/12/2024 | Aggregate |  | 1 | LWP | Clay |  |  | 90.4 | GOCATOR2342 | Continuous |  | 07/15/2017 |  | MnROAD Low Volume Road | 2493
188-O-2017 | 188 | Outside | Flexible | 05/12/2024 | Aggregate |  | 1 | RWP | Clay |  |  | 151.5 | GOCATOR2342 | Continuous |  | 07/15/2017 |  | MnROAD Low Volume Road | 2493
188-O-2017 | 188 | Outside | Flexible | 05/12/2024 | Aggregate |  | 1 | RWP | Clay |  |  | 151.5 | GOCATOR2342 | Continuous |  | 07/15/2017 |  | MnROAD Low Volume Road | 2493
188-O-2017 | 188 | Outside | Flexible | 05/12/2024 | Aggregate |  | 2 | RWP | Clay |  |  | 145.1 | GOCATOR2342 | Continuous |  | 07/15/2017 |  | MnROAD Low Volume Road | 2493
188-O-2017 | 188 | Outside | Flexible | 05/12/2024 | Aggregate |  | 2 | LWP | Clay |  |  | 92.9 | GOCATOR2342 | Continuous |  | 07/15/2017 |  | MnROAD Low Volume Road | 2493
188-O-2017 | 188 | Outside | Flexible | 05/12/2024 | Aggregate |  | 2 | RWP | Clay |  |  | 145.1 | GOCATOR2342 | Continuous |  | 07/15/2017 |  | MnROAD Low Volume Road | 2493
188-O-2017 | 188 | Outside | Flexible | 05/12/2024 | Aggregate |  | 2 | LWP | Clay |  |  | 92.9 | GOCATOR2342 | Continuous |  | 07/15/2017 |  | MnROAD Low Volume Road | 2493
188-I-2017 | 188 | Inside | Flexible | 10/15/2024 | Aggregate |  | 1 | LWP | Clay |  |  | 106.3 | GOCATOR2342 | Continuous |  | 07/15/2017 |  | MnROAD Low Volume Road | 2649 | 198748
188-I-2017 | 188 | Inside | Flexible | 10/15/2024 | Aggregate |  | 1 | RWP | Clay |  |  | 136.9 | GOCATOR2342 | Continuous |  | 07/15/2017 |  | MnROAD Low Volume Road | 2649 | 198748
188-I-2017 | 188 | Inside | Flexible | 10/15/2024 | Aggregate |  | 2 | LWP | Clay |  |  | 105.7 | GOCATOR2342 | Continuous |  | 07/15/2017 |  | MnROAD Low Volume Road | 2649 | 198748
188-I-2017 | 188 | Inside | Flexible | 10/15/2024 | Aggregate |  | 2 | RWP | Clay |  |  | 131.1 | GOCATOR2342 | Continuous |  | 07/15/2017 |  | MnROAD Low Volume Road | 2649 | 198748
188-O-2017 | 188 | Outside | Flexible | 10/15/2024 | Aggregate |  | 1 | LWP | Clay |  |  | 100.6 | GOCATOR2342 | Continuous |  | 07/15/2017 |  | MnROAD Low Volume Road | 2649
188-O-2017 | 188 | Outside | Flexible | 10/15/2024 | Aggregate |  | 1 | RWP | Clay |  |  | 142 | GOCATOR2342 | Continuous |  | 07/15/2017 |  | MnROAD Low Volume Road | 2649
188-O-2017 | 188 | Outside | Flexible | 10/15/2024 | Aggregate |  | 2 | RWP | Clay |  |  | 145.1 | GOCATOR2342 | Continuous |  | 07/15/2017 |  | MnROAD Low Volume Road | 2649
188-O-2017 | 188 | Outside | Flexible | 10/15/2024 | Aggregate |  | 2 | LWP | Clay |  |  | 105 | GOCATOR2342 | Continuous |  | 07/15/2017 |  | MnROAD Low Volume Road | 2649
188-O-2017 | 188 | Outside | Flexible | 03/18/2021 | Aggregate |  | 1 | LWP | Clay |  |  | 109.5 | GOCATOR2342 | Continuous |  | 07/15/2017 |  | MnROAD Low Volume Road | 1342
188-O-2017 | 188 | Outside | Flexible | 03/18/2021 | Aggregate |  | 1 | RWP | Clay |  |  | 161.7 | GOCATOR2342 | Continuous |  | 07/15/2017 |  | MnROAD Low Volume Road | 1342
188-O-2017 | 188 | Outside | Flexible | 03/18/2021 | Aggregate |  | 2 | RWP | Clay |  |  | 157.9 | GOCATOR2342 | Continuous |  | 07/15/2017 |  | MnROAD Low Volume Road | 1342
188-O-2017 | 188 | Outside | Flexible | 03/18/2021 | Aggregate |  | 2 | LWP | Clay |  |  | 99.3 | GOCATOR2342 | Continuous |  | 07/15/2017 |  | MnROAD Low Volume Road | 1342
188-I-2017 | 188 | Inside | Flexible | 05/12/2021 | Aggregate |  | 1 | LWP | Clay |  |  | 90.4 | GOCATOR2342 | Continuous |  | 07/15/2017 |  | MnROAD Low Volume Road | 1397 | 100382
188-I-2017 | 188 | Inside | Flexible | 05/12/2021 | Aggregate |  | 1 | RWP | Clay |  |  | 126.7 | GOCATOR2342 | Continuous |  | 07/15/2017 |  | MnROAD Low Volume Road | 1397 | 100382
188-I-2017 | 188 | Inside | Flexible | 05/12/2021 | Aggregate |  | 2 | RWP | Clay |  |  | 126.7 | GOCATOR2342 | Continuous |  | 07/15/2017 |  | MnROAD Low Volume Road | 1397 | 100382
188-I-2017 | 188 | Inside | Flexible | 05/12/2021 | Aggregate |  | 2 | LWP | Clay |  |  | 90.4 | GOCATOR2342 | Continuous |  | 07/15/2017 |  | MnROAD Low Volume Road | 1397 | 100382
188-I-2017 | 188 | Inside | Flexible | 05/12/2021 | Aggregate |  | 3 | LWP | Clay |  |  | 90.4 | GOCATOR2342 | Continuous |  | 07/15/2017 |  | MnROAD Low Volume Road | 1397 | 100382
188-I-2017 | 188 | Inside | Flexible | 05/12/2021 | Aggregate |  | 3 | RWP | Clay |  |  | 124.8 | GOCATOR2342 | Continuous |  | 07/15/2017 |  | MnROAD Low Volume Road | 1397 | 100382
188-O-2017 | 188 | Outside | Flexible | 05/12/2021 | Aggregate |  | 1 | LWP | Clay |  |  | 94.2 | GOCATOR2342 | Continuous |  | 07/15/2017 |  | MnROAD Low Volume Road | 1397
188-O-2017 | 188 | Outside | Flexible | 05/12/2021 | Aggregate |  | 1 | RWP | Clay |  |  | 152.8 | GOCATOR2342 | Continuous |  | 07/15/2017 |  | MnROAD Low Volume Road | 1397
188-O-2017 | 188 | Outside | Flexible | 05/12/2021 | Aggregate |  | 2 | LWP | Clay |  |  | 96.8 | GOCATOR2342 | Continuous |  | 07/15/2017 |  | MnROAD Low Volume Road | 1397
188-O-2017 | 188 | Outside | Flexible | 05/12/2021 | Aggregate |  | 2 | RWP | Clay |  |  | 152.1 | GOCATOR2342 | Continuous |  | 07/15/2017 |  | MnROAD Low Volume Road | 1397
188-O-2017 | 188 | Outside | Flexible | 05/12/2021 | Aggregate |  | 3 | RWP | Clay |  |  | 89.8 | GOCATOR2342 | Continuous |  | 07/15/2017 |  | MnROAD Low Volume Road | 1397
188-O-2017 | 188 | Outside | Flexible | 05/12/2021 | Aggregate |  | 3 | LWP | Clay |  |  | 87.8 | GOCATOR2342 | Continuous |  | 07/15/2017 |  | MnROAD Low Volume Road | 1397
188-I-2017 | 188 | Inside | Flexible | 09/12/2021 | Aggregate |  | 1 | LWP | Clay |  |  | 88.5 | GOCATOR2342 | Continuous |  | 07/15/2017 |  | MnROAD Low Volume Road | 1520 | 116166
188-I-2017 | 188 | Inside | Flexible | 09/12/2021 | Aggregate |  | 1 | RWP | Clay |  |  | 125.4 | GOCATOR2342 | Continuous |  | 07/15/2017 |  | MnROAD Low Volume Road | 1520 | 116166
188-I-2017 | 188 | Inside | Flexible | 09/12/2021 | Aggregate |  | 2 | RWP | Clay |  |  | 123.5 | GOCATOR2342 | Continuous |  | 07/15/2017 |  | MnROAD Low Volume Road | 1520 | 116166
188-I-2017 | 188 | Inside | Flexible | 09/12/2021 | Aggregate |  | 2 | LWP | Clay |  |  | 89.1 | GOCATOR2342 | Continuous |  | 07/15/2017 |  | MnROAD Low Volume Road | 1520 | 116166
188-O-2017 | 188 | Outside | Flexible | 09/12/2021 | Aggregate |  | 1 | LWP | Clay |  |  | 92.9 | GOCATOR2342 | Continuous |  | 07/15/2017 |  | MnROAD Low Volume Road | 1520
188-O-2017 | 188 | Outside | Flexible | 09/12/2021 | Aggregate |  | 1 | RWP | Clay |  |  | 145.1 | GOCATOR2342 | Continuous |  | 07/15/2017 |  | MnROAD Low Volume Road | 1520
188-O-2017 | 188 | Outside | Flexible | 09/12/2021 | Aggregate |  | 2 | LWP | Clay |  |  | 89.1 | GOCATOR2342 | Continuous |  | 07/15/2017 |  | MnROAD Low Volume Road | 1520
188-O-2017 | 188 | Outside | Flexible | 09/12/2021 | Aggregate |  | 2 | RWP | Clay |  |  | 141.3 | GOCATOR2342 | Continuous |  | 07/15/2017 |  | MnROAD Low Volume Road | 1520
188-I-2017 | 188 | Inside | Flexible | 11/10/2021 | Aggregate |  | 1 | RWP | Clay |  |  | 128 | GOCATOR2342 | Continuous |  | 07/15/2017 |  | MnROAD Low Volume Road | 1579 | 125553
188-I-2017 | 188 | Inside | Flexible | 11/10/2021 | Aggregate |  | 1 | LWP | Clay |  |  | 90.4 | GOCATOR2342 | Continuous |  | 07/15/2017 |  | MnROAD Low Volume Road | 1579 | 125553
188-I-2017 | 188 | Inside | Flexible | 11/10/2021 | Aggregate |  | 2 | RWP | Clay |  |  | 126 | GOCATOR2342 | Continuous |  | 07/15/2017 |  | MnROAD Low Volume Road | 1579 | 125553
188-I-2017 | 188 | Inside | Flexible | 11/10/2021 | Aggregate |  | 2 | LWP | Clay |  |  | 89.1 | GOCATOR2342 | Continuous |  | 07/15/2017 |  | MnROAD Low Volume Road | 1579 | 125553
188-O-2017 | 188 | Outside | Flexible | 11/10/2021 | Aggregate |  | 1 | LWP | Clay |  |  | 92.3 | GOCATOR2342 | Continuous |  | 07/15/2017 |  | MnROAD Low Volume Road | 1579
188-O-2017 | 188 | Outside | Flexible | 11/10/2021 | Aggregate |  | 1 | RWP | Clay |  |  | 150.9 | GOCATOR2342 | Continuous |  | 07/15/2017 |  | MnROAD Low Volume Road | 1579
188-O-2017 | 188 | Outside | Flexible | 11/10/2021 | Aggregate |  | 2 | RWP | Clay |  |  | 156.6 | GOCATOR2342 | Continuous |  | 07/15/2017 |  | MnROAD Low Volume Road | 1579
188-O-2017 | 188 | Outside | Flexible | 11/10/2021 | Aggregate |  | 2 | LWP | Clay |  |  | 93.6 | GOCATOR2342 | Continuous |  | 07/15/2017 |  | MnROAD Low Volume Road | 1579
188-I-2017 | 188 | Inside | Flexible | 09/14/2022 | Aggregate |  | 1 | RWP | Clay |  |  | 129.9 | GOCATOR2342 | Continuous |  | 07/15/2017 |  | MnROAD Low Volume Road | 1887 | 152090
188-I-2017 | 188 | Inside | Flexible | 09/14/2022 | Aggregate |  | 1 | LWP | Clay |  |  | 89.1 | GOCATOR2342 | Continuous |  | 07/15/2017 |  | MnROAD Low Volume Road | 1887 | 152090
188-I-2017 | 188 | Inside | Flexible | 09/14/2022 | Aggregate |  | 2 | LWP | Clay |  |  | 89.1 | GOCATOR2342 | Continuous |  | 07/15/2017 |  | MnROAD Low Volume Road | 1887 | 152090
188-I-2017 | 188 | Inside | Flexible | 09/14/2022 | Aggregate |  | 2 | RWP | Clay |  |  | 127.3 | GOCATOR2342 | Continuous |  | 07/15/2017 |  | MnROAD Low Volume Road | 1887 | 152090
188-O-2017 | 188 | Outside | Flexible | 09/14/2022 | Aggregate |  | 1 | LWP | Clay |  |  | 95.5 | GOCATOR2342 | Continuous |  | 07/15/2017 |  | MnROAD Low Volume Road | 1887
188-O-2017 | 188 | Outside | Flexible | 09/14/2022 | Aggregate |  | 1 | RWP | Clay |  |  | 150.2 | GOCATOR2342 | Continuous |  | 07/15/2017 |  | MnROAD Low Volume Road | 1887
188-O-2017 | 188 | Outside | Flexible | 09/14/2022 | Aggregate |  | 2 | LWP | Clay |  |  | 93.6 | GOCATOR2342 | Continuous |  | 07/15/2017 |  | MnROAD Low Volume Road | 1887
188-O-2017 | 188 | Outside | Flexible | 09/14/2022 | Aggregate |  | 2 | RWP | Clay |  |  | 161.7 | GOCATOR2342 | Continuous |  | 07/15/2017 |  | MnROAD Low Volume Road | 1887
188-I-2017 | 188 | Inside | Flexible | 05/10/2023 | Aggregate |  | 1 | RWP | Clay |  |  | 133.7 | GOCATOR2342 | Continuous |  | 07/15/2017 |  | MnROAD Low Volume Road | 2125 | 163431
188-I-2017 | 188 | Inside | Flexible | 05/10/2023 | Aggregate |  | 1 | LWP | Clay |  |  | 102.5 | GOCATOR2342 | Continuous |  | 07/15/2017 |  | MnROAD Low Volume Road | 2125 | 163431
188-I-2017 | 188 | Inside | Flexible | 05/10/2023 | Aggregate |  | 2 | LWP | Clay |  |  | 100.6 | GOCATOR2342 | Continuous |  | 07/15/2017 |  | MnROAD Low Volume Road | 2125 | 163431
188-I-2017 | 188 | Inside | Flexible | 05/10/2023 | Aggregate |  | 2 | RWP | Clay |  |  | 132.4 | GOCATOR2342 | Continuous |  | 07/15/2017 |  | MnROAD Low Volume Road | 2125 | 163431
188-O-2017 | 188 | Outside | Flexible | 05/10/2023 | Aggregate |  | 1 | LWP | Clay |  |  | 96.8 | GOCATOR2342 | Continuous |  | 07/15/2017 |  | MnROAD Low Volume Road | 2125
188-O-2017 | 188 | Outside | Flexible | 05/10/2023 | Aggregate |  | 1 | RWP | Clay |  |  | 162.3 | GOCATOR2342 | Continuous |  | 07/15/2017 |  | MnROAD Low Volume Road | 2125
188-O-2017 | 188 | Outside | Flexible | 05/10/2023 | Aggregate |  | 2 | LWP | Clay |  |  | 87.8 | GOCATOR2342 | Continuous |  | 07/15/2017 |  | MnROAD Low Volume Road | 2125
188-O-2017 | 188 | Outside | Flexible | 05/10/2023 | Aggregate |  | 2 | RWP | Clay |  |  | 148.3 | GOCATOR2342 | Continuous |  | 07/15/2017 |  | MnROAD Low Volume Road | 2125
188-I-2017 | 188 | Inside | Flexible | 07/18/2023 | Aggregate |  | 1 | LWP | Clay |  |  | 104.4 | GOCATOR2342 | Continuous |  | 07/15/2017 |  | MnROAD Low Volume Road | 2194 | 171243
188-I-2017 | 188 | Inside | Flexible | 07/18/2023 | Aggregate |  | 1 | RWP | Clay |  |  | 135.6 | GOCATOR2342 | Continuous |  | 07/15/2017 |  | MnROAD Low Volume Road | 2194 | 171243
188-I-2017 | 188 | Inside | Flexible | 07/18/2023 | Aggregate |  | 2 | RWP | Clay |  |  | 133.7 | GOCATOR2342 | Continuous |  | 07/15/2017 |  | MnROAD Low Volume Road | 2194 | 171243
188-I-2017 | 188 | Inside | Flexible | 07/18/2023 | Aggregate |  | 2 | LWP | Clay |  |  | 104.4 | GOCATOR2342 | Continuous |  | 07/15/2017 |  | MnROAD Low Volume Road | 2194 | 171243
188-O-2017 | 188 | Outside | Flexible | 07/18/2023 | Aggregate |  | 1 | RWP | Clay |  |  | 141.3 | GOCATOR2342 | Continuous |  | 07/15/2017 |  | MnROAD Low Volume Road | 2194
188-O-2017 | 188 | Outside | Flexible | 07/18/2023 | Aggregate |  | 1 | LWP | Clay |  |  | 83.4 | GOCATOR2342 | Continuous |  | 07/15/2017 |  | MnROAD Low Volume Road | 2194
188-O-2017 | 188 | Outside | Flexible | 07/18/2023 | Aggregate |  | 2 | RWP | Clay |  |  | 144.5 | GOCATOR2342 | Continuous |  | 07/15/2017 |  | MnROAD Low Volume Road | 2194
188-O-2017 | 188 | Outside | Flexible | 07/18/2023 | Aggregate |  | 2 | LWP | Clay |  |  | 87.2 | GOCATOR2342 | Continuous |  | 07/15/2017 |  | MnROAD Low Volume Road | 2194
188-I-2017 | 188 | Inside | Flexible | 11/09/2023 | Aggregate |  | 1 | RWP | Clay |  |  | 130.5 | GOCATOR2342 | Continuous |  | 07/15/2017 |  | MnROAD Low Volume Road | 2308 | 173930
188-I-2017 | 188 | Inside | Flexible | 11/09/2023 | Aggregate |  | 1 | LWP | Clay |  |  | 98.7 | GOCATOR2342 | Continuous |  | 07/15/2017 |  | MnROAD Low Volume Road | 2308 | 173930
188-I-2017 | 188 | Inside | Flexible | 11/09/2023 | Aggregate |  | 1 | LWP | Clay |  |  | 98.7 | GOCATOR2342 | Continuous |  | 07/15/2017 |  | MnROAD Low Volume Road | 2308 | 173930
188-I-2017 | 188 | Inside | Flexible | 11/09/2023 | Aggregate |  | 1 | RWP | Clay |  |  | 130.5 | GOCATOR2342 | Continuous |  | 07/15/2017 |  | MnROAD Low Volume Road | 2308 | 173930
188-I-2017 | 188 | Inside | Flexible | 11/09/2023 | Aggregate |  | 2 | RWP | Clay |  |  | 132.4 | GOCATOR2342 | Continuous |  | 07/15/2017 |  | MnROAD Low Volume Road | 2308 | 173930
188-I-2017 | 188 | Inside | Flexible | 11/09/2023 | Aggregate |  | 2 | LWP | Clay |  |  | 101.9 | GOCATOR2342 | Continuous |  | 07/15/2017 |  | MnROAD Low Volume Road | 2308 | 173930
188-I-2017 | 188 | Inside | Flexible | 11/09/2023 | Aggregate |  | 2 | RWP | Clay |  |  | 132.4 | GOCATOR2342 | Continuous |  | 07/15/2017 |  | MnROAD Low Volume Road | 2308 | 173930
188-I-2017 | 188 | Inside | Flexible | 11/09/2023 | Aggregate |  | 2 | LWP | Clay |  |  | 101.9 | GOCATOR2342 | Continuous |  | 07/15/2017 |  | MnROAD Low Volume Road | 2308 | 173930
188-I-2017 | 188 | Inside | Flexible | 08/29/2019 | Aggregate |  | 1 | LWP | Clay |  |  | 80.2 | GOCATOR2342 | Continuous |  | 07/15/2017 |  | MnROAD Low Volume Road | 775 | 49948
188-I-2017 | 188 | Inside | Flexible | 08/29/2019 | Aggregate |  | 1 | RWP | Clay |  |  | 117.1 | GOCATOR2342 | Continuous |  | 07/15/2017 |  | MnROAD Low Volume Road | 775 | 49948
188-I-2017 | 188 | Inside | Flexible | 08/29/2019 | Aggregate |  | 2 | LWP | Clay |  |  | 80.2 | GOCATOR2342 | Continuous |  | 07/15/2017 |  | MnROAD Low Volume Road | 775 | 49948
188-I-2017 | 188 | Inside | Flexible | 08/29/2019 | Aggregate |  | 2 | RWP | Clay |  |  | 117.1 | GOCATOR2342 | Continuous |  | 07/15/2017 |  | MnROAD Low Volume Road | 775 | 49948
188-O-2017 | 188 | Outside | Flexible | 08/29/2019 | Aggregate |  | 1 | RWP | Clay |  |  | 149 | GOCATOR2342 | Continuous |  | 07/15/2017 |  | MnROAD Low Volume Road | 775
188-O-2017 | 188 | Outside | Flexible | 08/29/2019 | Aggregate |  | 1 | LWP | Clay |  |  | 84 | GOCATOR2342 | Continuous |  | 07/15/2017 |  | MnROAD Low Volume Road | 775
188-O-2017 | 188 | Outside | Flexible | 08/29/2019 | Aggregate |  | 2 | LWP | Clay |  |  | 83.4 | GOCATOR2342 | Continuous |  | 07/15/2017 |  | MnROAD Low Volume Road | 775
188-O-2017 | 188 | Outside | Flexible | 08/29/2019 | Aggregate |  | 2 | RWP | Clay |  |  | 150.9 | GOCATOR2342 | Continuous |  | 07/15/2017 |  | MnROAD Low Volume Road | 775
188-I-2017 | 188 | Inside | Flexible | 10/24/2019 | Aggregate |  | 1 | RWP | Clay |  |  | 117.8 | GOCATOR2342 | Continuous |  | 07/15/2017 |  | MnROAD Low Volume Road | 831 | 51329
188-I-2017 | 188 | Inside | Flexible | 10/24/2019 | Aggregate |  | 1 | LWP | Clay |  |  | 82.8 | GOCATOR2342 | Continuous |  | 07/15/2017 |  | MnROAD Low Volume Road | 831 | 51329
188-I-2017 | 188 | Inside | Flexible | 10/24/2019 | Aggregate |  | 2 | RWP | Clay |  |  | 119 | GOCATOR2342 | Continuous |  | 07/15/2017 |  | MnROAD Low Volume Road | 831 | 51329
188-I-2017 | 188 | Inside | Flexible | 10/24/2019 | Aggregate |  | 2 | LWP | Clay |  |  | 80.8 | GOCATOR2342 | Continuous |  | 07/15/2017 |  | MnROAD Low Volume Road | 831 | 51329
188-O-2017 | 188 | Outside | Flexible | 10/24/2019 | Aggregate |  | 1 | LWP | Clay |  |  | 88.5 | GOCATOR2342 | Continuous |  | 07/15/2017 |  | MnROAD Low Volume Road | 831
188-O-2017 | 188 | Outside | Flexible | 10/24/2019 | Aggregate |  | 1 | RWP | Clay |  |  | 152.8 | GOCATOR2342 | Continuous |  | 07/15/2017 |  | MnROAD Low Volume Road | 831
188-O-2017 | 188 | Outside | Flexible | 10/24/2019 | Aggregate |  | 2 | LWP | Clay |  |  | 84 | GOCATOR2342 | Continuous |  | 07/15/2017 |  | MnROAD Low Volume Road | 831
188-O-2017 | 188 | Outside | Flexible | 10/24/2019 | Aggregate |  | 2 | RWP | Clay |  |  | 142.6 | GOCATOR2342 | Continuous |  | 07/15/2017 |  | MnROAD Low Volume Road | 831
188-I-2017 | 188 | Inside | Flexible | 03/10/2020 | Aggregate |  | 1 | LWP | Clay |  |  | 91 | GOCATOR2342 | Continuous |  | 07/15/2017 |  | MnROAD Low Volume Road | 969 | 68999
188-I-2017 | 188 | Inside | Flexible | 03/10/2020 | Aggregate |  | 1 | RWP | Clay |  |  | 128.6 | GOCATOR2342 | Continuous |  | 07/15/2017 |  | MnROAD Low Volume Road | 969 | 68999
188-I-2017 | 188 | Inside | Flexible | 03/10/2020 | Aggregate |  | 2 | LWP | Clay |  |  | 91 | GOCATOR2342 | Continuous |  | 07/15/2017 |  | MnROAD Low Volume Road | 969 | 68999
188-I-2017 | 188 | Inside | Flexible | 03/10/2020 | Aggregate |  | 2 | RWP | Clay |  |  | 133.7 | GOCATOR2342 | Continuous |  | 07/15/2017 |  | MnROAD Low Volume Road | 969 | 68999
188-O-2017 | 188 | Outside | Flexible | 03/10/2020 | Aggregate |  | 1 | LWP | Clay |  |  | 123.5 | GOCATOR2342 | Continuous |  | 07/15/2017 |  | MnROAD Low Volume Road | 969
188-O-2017 | 188 | Outside | Flexible | 03/10/2020 | Aggregate |  | 1 | RWP | Clay |  |  | 146.4 | GOCATOR2342 | Continuous |  | 07/15/2017 |  | MnROAD Low Volume Road | 969
188-O-2017 | 188 | Outside | Flexible | 03/10/2020 | Aggregate |  | 2 | RWP | Clay |  |  | 152.1 | GOCATOR2342 | Continuous |  | 07/15/2017 |  | MnROAD Low Volume Road | 969
188-O-2017 | 188 | Outside | Flexible | 03/10/2020 | Aggregate |  | 2 | LWP | Clay |  |  | 128.6 | GOCATOR2342 | Continuous |  | 07/15/2017 |  | MnROAD Low Volume Road | 969
188-I-2017 | 188 | Inside | Flexible | 08/06/2020 | Aggregate |  | 1 | RWP | Clay |  |  | 122.2 | GOCATOR2342 | Continuous |  | 07/15/2017 |  | MnROAD Low Volume Road | 1118 | 85065
188-I-2017 | 188 | Inside | Flexible | 08/06/2020 | Aggregate |  | 1 | LWP | Clay |  |  | 87.8 | GOCATOR2342 | Continuous |  | 07/15/2017 |  | MnROAD Low Volume Road | 1118 | 85065
188-I-2017 | 188 | Inside | Flexible | 08/06/2020 | Aggregate |  | 2 | RWP | Clay |  |  | 121 | GOCATOR2342 | Continuous |  | 07/15/2017 |  | MnROAD Low Volume Road | 1118 | 85065
188-I-2017 | 188 | Inside | Flexible | 08/06/2020 | Aggregate |  | 2 | LWP | Clay |  |  | 88.5 | GOCATOR2342 | Continuous |  | 07/15/2017 |  | MnROAD Low Volume Road | 1118 | 85065
188-O-2017 | 188 | Outside | Flexible | 08/06/2020 | Aggregate |  | 1 | RWP | Clay |  |  | 153.4 | GOCATOR2342 | Continuous |  | 07/15/2017 |  | MnROAD Low Volume Road | 1118
188-O-2017 | 188 | Outside | Flexible | 08/06/2020 | Aggregate |  | 1 | LWP | Clay |  |  | 89.8 | GOCATOR2342 | Continuous |  | 07/15/2017 |  | MnROAD Low Volume Road | 1118
188-O-2017 | 188 | Outside | Flexible | 08/06/2020 | Aggregate |  | 2 | LWP | Clay |  |  | 87.2 | GOCATOR2342 | Continuous |  | 07/15/2017 |  | MnROAD Low Volume Road | 1118
188-O-2017 | 188 | Outside | Flexible | 08/06/2020 | Aggregate |  | 2 | RWP | Clay |  |  | 151.5 | GOCATOR2342 | Continuous |  | 07/15/2017 |  | MnROAD Low Volume Road | 1118
188-O-2017 | 188 | Outside | Flexible | 08/06/2020 | Aggregate |  | 3 | LWP | Clay |  |  | 86.6 | GOCATOR2342 | Continuous |  | 07/15/2017 |  | MnROAD Low Volume Road | 1118
188-O-2017 | 188 | Outside | Flexible | 08/06/2020 | Aggregate |  | 3 | RWP | Clay |  |  | 154.1 | GOCATOR2342 | Continuous |  | 07/15/2017 |  | MnROAD Low Volume Road | 1118
188-I-2017 | 188 | Inside | Flexible | 12/02/2020 | Aggregate |  | 1 | LWP | Clay |  |  | 91 | GOCATOR2342 | Continuous | Winter Collection | 07/15/2017 |  | MnROAD Low Volume Road | 1236 | 96308
188-I-2017 | 188 | Inside | Flexible | 12/02/2020 | Aggregate |  | 1 | RWP | Clay |  |  | 121.6 | GOCATOR2342 | Continuous | Winter Collection | 07/15/2017 |  | MnROAD Low Volume Road | 1236 | 96308
188-I-2017 | 188 | Inside | Flexible | 12/02/2020 | Aggregate |  | 2 | RWP | Clay |  |  | 127.3 | GOCATOR2342 | Continuous | Winter Collection | 07/15/2017 |  | MnROAD Low Volume Road | 1236 | 96308
188-I-2017 | 188 | Inside | Flexible | 12/02/2020 | Aggregate |  | 2 | LWP | Clay |  |  | 91.7 | GOCATOR2342 | Continuous | Winter Collection | 07/15/2017 |  | MnROAD Low Volume Road | 1236 | 96308
188-O-2017 | 188 | Outside | Flexible | 12/02/2020 | Aggregate |  | 1 | LWP | Clay |  |  | 93.6 | GOCATOR2342 | Continuous | Winter Collection | 07/15/2017 |  | MnROAD Low Volume Road | 1236
188-O-2017 | 188 | Outside | Flexible | 12/02/2020 | Aggregate |  | 1 | RWP | Clay |  |  | 151.5 | GOCATOR2342 | Continuous | Winter Collection | 07/15/2017 |  | MnROAD Low Volume Road | 1236
188-O-2017 | 188 | Outside | Flexible | 12/02/2020 | Aggregate |  | 2 | LWP | Clay |  |  | 93.6 | GOCATOR2342 | Continuous | Winter Collection | 07/15/2017 |  | MnROAD Low Volume Road | 1236
188-O-2017 | 188 | Outside | Flexible | 12/02/2020 | Aggregate |  | 2 | RWP | Clay |  |  | 157.2 | GOCATOR2342 | Continuous | Winter Collection | 07/15/2017 |  | MnROAD Low Volume Road | 1236
188-I-2017 | 188 | Inside | Flexible | 01/13/2021 | Aggregate |  | 1 | RWP | Clay |  |  | 125.4 | GOCATOR2342 | Continuous | Winter Collection | 07/15/2017 |  | MnROAD Low Volume Road | 1278 | 96308
188-I-2017 | 188 | Inside | Flexible | 01/13/2021 | Aggregate |  | 1 | LWP | Clay |  |  | 89.1 | GOCATOR2342 | Continuous | Winter Collection | 07/15/2017 |  | MnROAD Low Volume Road | 1278 | 96308
188-I-2017 | 188 | Inside | Flexible | 01/13/2021 | Aggregate |  | 2 | RWP | Clay |  |  | 120.3 | GOCATOR2342 | Continuous | Winter Collection | 07/15/2017 |  | MnROAD Low Volume Road | 1278 | 96308
188-I-2017 | 188 | Inside | Flexible | 01/13/2021 | Aggregate |  | 2 | LWP | Clay |  |  | 90.4 | GOCATOR2342 | Continuous | Winter Collection | 07/15/2017 |  | MnROAD Low Volume Road | 1278 | 96308
188-I-2017 | 188 | Inside | Flexible | 01/13/2021 | Aggregate |  | 3 | LWP | Clay |  |  | 91.7 | GOCATOR2342 | Continuous | Winter Collection | 07/15/2017 |  | MnROAD Low Volume Road | 1278 | 96308
188-I-2017 | 188 | Inside | Flexible | 01/13/2021 | Aggregate |  | 3 | RWP | Clay |  |  | 124.1 | GOCATOR2342 | Continuous | Winter Collection | 07/15/2017 |  | MnROAD Low Volume Road | 1278 | 96308
188-O-2017 | 188 | Outside | Flexible | 01/13/2021 | Aggregate |  | 1 | LWP | Clay |  |  | 112.7 | GOCATOR2342 | Continuous | Winter Collection | 07/15/2017 |  | MnROAD Low Volume Road | 1278
188-O-2017 | 188 | Outside | Flexible | 01/13/2021 | Aggregate |  | 1 | RWP | Clay |  |  | 156 | GOCATOR2342 | Continuous | Winter Collection | 07/15/2017 |  | MnROAD Low Volume Road | 1278
188-O-2017 | 188 | Outside | Flexible | 01/13/2021 | Aggregate |  | 2 | LWP | Clay |  |  | 109.5 | GOCATOR2342 | Continuous | Winter Collection | 07/15/2017 |  | MnROAD Low Volume Road | 1278
188-O-2017 | 188 | Outside | Flexible | 01/13/2021 | Aggregate |  | 2 | RWP | Clay |  |  | 156 | GOCATOR2342 | Continuous | Winter Collection | 07/15/2017 |  | MnROAD Low Volume Road | 1278
188-I-2017 | 188 | Inside | Flexible | 02/03/2021 | Aggregate |  | 1 | LWP | Clay |  |  | 92.3 | GOCATOR2342 | Continuous | Winter Collection | 07/15/2017 |  | MnROAD Low Volume Road | 1299 | 96539
188-I-2017 | 188 | Inside | Flexible | 02/03/2021 | Aggregate |  | 1 | RWP | Clay |  |  | 131.1 | GOCATOR2342 | Continuous | Winter Collection | 07/15/2017 |  | MnROAD Low Volume Road | 1299 | 96539
188-I-2017 | 188 | Inside | Flexible | 02/03/2021 | Aggregate |  | 2 | LWP | Clay |  |  | 94.2 | GOCATOR2342 | Continuous | Winter Collection | 07/15/2017 |  | MnROAD Low Volume Road | 1299 | 96539
188-I-2017 | 188 | Inside | Flexible | 02/03/2021 | Aggregate |  | 2 | RWP | Clay |  |  | 133.7 | GOCATOR2342 | Continuous | Winter Collection | 07/15/2017 |  | MnROAD Low Volume Road | 1299 | 96539
188-O-2017 | 188 | Outside | Flexible | 02/03/2021 | Aggregate |  | 1 | LWP | Clay |  |  | 144.5 | GOCATOR2342 | Continuous | Winter Collection | 07/15/2017 |  | MnROAD Low Volume Road | 1299
188-O-2017 | 188 | Outside | Flexible | 02/03/2021 | Aggregate |  | 1 | RWP | Clay |  |  | 170.6 | GOCATOR2342 | Continuous | Winter Collection | 07/15/2017 |  | MnROAD Low Volume Road | 1299
188-O-2017 | 188 | Outside | Flexible | 02/03/2021 | Aggregate |  | 2 | RWP | Clay |  |  | 147.7 | GOCATOR2342 | Continuous | Winter Collection | 07/15/2017 |  | MnROAD Low Volume Road | 1299
188-O-2017 | 188 | Outside | Flexible | 02/03/2021 | Aggregate |  | 2 | LWP | Clay |  |  | 129.2 | GOCATOR2342 | Continuous | Winter Collection | 07/15/2017 |  | MnROAD Low Volume Road | 1299
188-I-2017 | 188 | Inside | Flexible | 03/18/2021 | Aggregate |  | 1 | LWP | Clay |  |  | 91.7 | GOCATOR2342 | Continuous |  | 07/15/2017 |  | MnROAD Low Volume Road | 1342 | 96539
188-I-2017 | 188 | Inside | Flexible | 03/18/2021 | Aggregate |  | 1 | RWP | Clay |  |  | 141.3 | GOCATOR2342 | Continuous |  | 07/15/2017 |  | MnROAD Low Volume Road | 1342 | 96539
188-I-2017 | 188 | Inside | Flexible | 03/18/2021 | Aggregate |  | 2 | LWP | Clay |  |  | 92.3 | GOCATOR2342 | Continuous |  | 07/15/2017 |  | MnROAD Low Volume Road | 1342 | 96539
188-I-2017 | 188 | Inside | Flexible | 03/18/2021 | Aggregate |  | 2 | RWP | Clay |  |  | 138.8 | GOCATOR2342 | Continuous |  | 07/15/2017 |  | MnROAD Low Volume Road | 1342 | 96539
188-I-2017 | 188 | Inside | Flexible | 10/26/2017 | Aggregate |  | 1 | RWP | Clay |  |  | 108.9 | 3K LINE LASER | Continuous |  | 07/15/2017 |  | MnROAD Low Volume Road | 103 | 2265
188-I-2017 | 188 | Inside | Flexible | 10/26/2017 | Aggregate |  | 1 | LWP | Clay |  |  | 81.5 | 3K LINE LASER | Continuous |  | 07/15/2017 |  | MnROAD Low Volume Road | 103 | 2265
188-I-2017 | 188 | Inside | Flexible | 10/26/2017 | Aggregate |  | 2 | RWP | Clay |  |  | 108.2 | 3K LINE LASER | Continuous |  | 07/15/2017 |  | MnROAD Low Volume Road | 103 | 2265
188-I-2017 | 188 | Inside | Flexible | 10/26/2017 | Aggregate |  | 2 | LWP | Clay |  |  | 79.6 | 3K LINE LASER | Continuous |  | 07/15/2017 |  | MnROAD Low Volume Road | 103 | 2265
188-O-2017 | 188 | Outside | Flexible | 10/26/2017 | Aggregate |  | 1 | LWP | Clay |  |  | 66.8 | 3K LINE LASER | Continuous |  | 07/15/2017 |  | MnROAD Low Volume Road | 103
188-O-2017 | 188 | Outside | Flexible | 10/26/2017 | Aggregate |  | 1 | RWP | Clay |  |  | 124.1 | 3K LINE LASER | Continuous |  | 07/15/2017 |  | MnROAD Low Volume Road | 103
188-O-2017 | 188 | Outside | Flexible | 10/26/2017 | Aggregate |  | 2 | LWP | Clay |  |  | 66.2 | 3K LINE LASER | Continuous |  | 07/15/2017 |  | MnROAD Low Volume Road | 103
188-O-2017 | 188 | Outside | Flexible | 10/26/2017 | Aggregate |  | 2 | RWP | Clay |  |  | 122.9 | 3K LINE LASER | Continuous |  | 07/15/2017 |  | MnROAD Low Volume Road | 103
188-I-2017 | 188 | Inside | Flexible | 03/28/2018 | Aggregate |  | 1 | RWP | Clay |  |  | 106.9 | 3K LINE LASER | Continuous | Lasers spaced within LTTP wheel path by 0.12 ft | 07/15/2017 |  | MnROAD Low Volume Road | 256 | 20706
188-I-2017 | 188 | Inside | Flexible | 03/28/2018 | Aggregate |  | 1 | LWP | Clay |  |  | 74.5 | 3K LINE LASER | Continuous | Lasers spaced within LTTP wheel path by 0.12 ft | 07/15/2017 |  | MnROAD Low Volume Road | 256 | 20706
188-I-2017 | 188 | Inside | Flexible | 03/28/2018 | Aggregate |  | 2 | LWP | Clay |  |  | 72.6 | 3K LINE LASER | Continuous | Lasers spaced within LTTP wheel path by 0.12 ft | 07/15/2017 |  | MnROAD Low Volume Road | 256 | 20706
188-I-2017 | 188 | Inside | Flexible | 03/28/2018 | Aggregate |  | 2 | RWP | Clay |  |  | 108.9 | 3K LINE LASER | Continuous | Lasers spaced within LTTP wheel path by 0.12 ft | 07/15/2017 |  | MnROAD Low Volume Road | 256 | 20706
188-O-2017 | 188 | Outside | Flexible | 03/28/2018 | Aggregate |  | 1 | RWP | Clay |  |  | 140.7 | 3K LINE LASER | Continuous | Lasers spaced within LTTP wheel path by 0.12 ft | 07/15/2017 |  | MnROAD Low Volume Road | 256
188-O-2017 | 188 | Outside | Flexible | 03/28/2018 | Aggregate |  | 1 | LWP | Clay |  |  | 90.4 | 3K LINE LASER | Continuous | Lasers spaced within LTTP wheel path by 0.12 ft | 07/15/2017 |  | MnROAD Low Volume Road | 256
188-O-2017 | 188 | Outside | Flexible | 03/28/2018 | Aggregate |  | 2 | LWP | Clay |  |  | 89.1 | 3K LINE LASER | Continuous | Lasers spaced within LTTP wheel path by 0.12 ft | 07/15/2017 |  | MnROAD Low Volume Road | 256
188-O-2017 | 188 | Outside | Flexible | 03/28/2018 | Aggregate |  | 2 | RWP | Clay |  |  | 138.8 | 3K LINE LASER | Continuous | Lasers spaced within LTTP wheel path by 0.12 ft | 07/15/2017 |  | MnROAD Low Volume Road | 256
188-I-2017 | 188 | Inside | Flexible | 04/25/2018 | Aggregate |  | 1 | LWP | Clay |  |  | 73.8 | 3K LINE LASER | Continuous |  | 07/15/2017 |  | MnROAD Low Volume Road | 284 | 24159
188-I-2017 | 188 | Inside | Flexible | 04/25/2018 | Aggregate |  | 1 | RWP | Clay |  |  | 108.9 | 3K LINE LASER | Continuous |  | 07/15/2017 |  | MnROAD Low Volume Road | 284 | 24159
188-I-2017 | 188 | Inside | Flexible | 04/25/2018 | Aggregate |  | 2 | LWP | Clay |  |  | 75.8 | 3K LINE LASER | Continuous |  | 07/15/2017 |  | MnROAD Low Volume Road | 284 | 24159
188-I-2017 | 188 | Inside | Flexible | 04/25/2018 | Aggregate |  | 2 | RWP | Clay |  |  | 109.5 | 3K LINE LASER | Continuous |  | 07/15/2017 |  | MnROAD Low Volume Road | 284 | 24159
188-O-2017 | 188 | Outside | Flexible | 04/25/2018 | Aggregate |  | 1 | LWP | Clay |  |  | 82.1 | 3K LINE LASER | Continuous |  | 07/15/2017 |  | MnROAD Low Volume Road | 284
188-O-2017 | 188 | Outside | Flexible | 04/25/2018 | Aggregate |  | 1 | RWP | Clay |  |  | 131.8 | 3K LINE LASER | Continuous |  | 07/15/2017 |  | MnROAD Low Volume Road | 284
188-O-2017 | 188 | Outside | Flexible | 04/25/2018 | Aggregate |  | 2 | RWP | Clay |  |  | 135.6 | 3K LINE LASER | Continuous |  | 07/15/2017 |  | MnROAD Low Volume Road | 284
188-O-2017 | 188 | Outside | Flexible | 04/25/2018 | Aggregate |  | 2 | LWP | Clay |  |  | 82.1 | 3K LINE LASER | Continuous |  | 07/15/2017 |  | MnROAD Low Volume Road | 284
188-I-2017 | 188 | Inside | Flexible | 06/11/2018 | Aggregate |  | 1 | RWP | Clay |  |  | 109.5 | 3K LINE LASER | Continuous |  | 07/15/2017 |  | MnROAD Low Volume Road | 331 | 26547
188-I-2017 | 188 | Inside | Flexible | 06/11/2018 | Aggregate |  | 1 | LWP | Clay |  |  | 77 | 3K LINE LASER | Continuous |  | 07/15/2017 |  | MnROAD Low Volume Road | 331 | 26547
188-I-2017 | 188 | Inside | Flexible | 06/11/2018 | Aggregate |  | 2 | LWP | Clay |  |  | 77.7 | 3K LINE LASER | Continuous |  | 07/15/2017 |  | MnROAD Low Volume Road | 331 | 26547
188-I-2017 | 188 | Inside | Flexible | 06/11/2018 | Aggregate |  | 2 | RWP | Clay |  |  | 109.5 | 3K LINE LASER | Continuous |  | 07/15/2017 |  | MnROAD Low Volume Road | 331 | 26547
188-O-2017 | 188 | Outside | Flexible | 06/11/2018 | Aggregate |  | 1 | RWP | Clay |  |  | 137.5 | 3K LINE LASER | Continuous |  | 07/15/2017 |  | MnROAD Low Volume Road | 331
188-O-2017 | 188 | Outside | Flexible | 06/11/2018 | Aggregate |  | 1 | LWP | Clay |  |  | 83.4 | 3K LINE LASER | Continuous |  | 07/15/2017 |  | MnROAD Low Volume Road | 331
188-O-2017 | 188 | Outside | Flexible | 06/11/2018 | Aggregate |  | 2 | LWP | Clay |  |  | 80.8 | 3K LINE LASER | Continuous |  | 07/15/2017 |  | MnROAD Low Volume Road | 331
188-O-2017 | 188 | Outside | Flexible | 06/11/2018 | Aggregate |  | 2 | RWP | Clay |  |  | 138.1 | 3K LINE LASER | Continuous |  | 07/15/2017 |  | MnROAD Low Volume Road | 331
188-I-2017 | 188 | Inside | Flexible | 08/16/2018 | Aggregate |  | 1 | LWP | Clay |  |  | 76.4 | 3K LINE LASER | Continuous |  | 07/15/2017 |  | MnROAD Low Volume Road | 397 | 29983
188-I-2017 | 188 | Inside | Flexible | 08/16/2018 | Aggregate |  | 1 | RWP | Clay |  |  | 111.4 | 3K LINE LASER | Continuous |  | 07/15/2017 |  | MnROAD Low Volume Road | 397 | 29983
188-I-2017 | 188 | Inside | Flexible | 08/16/2018 | Aggregate |  | 2 | RWP | Clay |  |  | 110.8 | 3K LINE LASER | Continuous |  | 07/15/2017 |  | MnROAD Low Volume Road | 397 | 29983
188-I-2017 | 188 | Inside | Flexible | 08/16/2018 | Aggregate |  | 2 | LWP | Clay |  |  | 77.7 | 3K LINE LASER | Continuous |  | 07/15/2017 |  | MnROAD Low Volume Road | 397 | 29983
188-O-2017 | 188 | Outside | Flexible | 08/16/2018 | Aggregate |  | 1 | LWP | Clay |  |  | 83.4 | 3K LINE LASER | Continuous |  | 07/15/2017 |  | MnROAD Low Volume Road | 397
188-O-2017 | 188 | Outside | Flexible | 08/16/2018 | Aggregate |  | 1 | RWP | Clay |  |  | 135 | 3K LINE LASER | Continuous |  | 07/15/2017 |  | MnROAD Low Volume Road | 397
188-O-2017 | 188 | Outside | Flexible | 08/16/2018 | Aggregate |  | 2 | LWP | Clay |  |  | 82.8 | 3K LINE LASER | Continuous |  | 07/15/2017 |  | MnROAD Low Volume Road | 397
188-O-2017 | 188 | Outside | Flexible | 08/16/2018 | Aggregate |  | 2 | RWP | Clay |  |  | 135 | 3K LINE LASER | Continuous |  | 07/15/2017 |  | MnROAD Low Volume Road | 397
188-I-2017 | 188 | Inside | Flexible | 10/02/2018 | Aggregate |  | 1 | LWP | Clay |  |  | 73.8 | 3K LINE LASER | Continuous |  | 07/15/2017 |  | MnROAD Low Volume Road | 444 | 33745
188-I-2017 | 188 | Inside | Flexible | 10/02/2018 | Aggregate |  | 1 | RWP | Clay |  |  | 110.8 | 3K LINE LASER | Continuous |  | 07/15/2017 |  | MnROAD Low Volume Road | 444 | 33745
188-I-2017 | 188 | Inside | Flexible | 10/02/2018 | Aggregate |  | 2 | RWP | Clay |  |  | 110.1 | 3K LINE LASER | Continuous |  | 07/15/2017 |  | MnROAD Low Volume Road | 444 | 33745
188-I-2017 | 188 | Inside | Flexible | 10/02/2018 | Aggregate |  | 2 | LWP | Clay |  |  | 75.8 | 3K LINE LASER | Continuous |  | 07/15/2017 |  | MnROAD Low Volume Road | 444 | 33745
188-O-2017 | 188 | Outside | Flexible | 10/02/2018 | Aggregate |  | 1 | RWP | Clay |  |  | 134.3 | 3K LINE LASER | Continuous |  | 07/15/2017 |  | MnROAD Low Volume Road | 444
188-O-2017 | 188 | Outside | Flexible | 10/02/2018 | Aggregate |  | 1 | LWP | Clay |  |  | 84 | 3K LINE LASER | Continuous |  | 07/15/2017 |  | MnROAD Low Volume Road | 444
188-O-2017 | 188 | Outside | Flexible | 10/02/2018 | Aggregate |  | 2 | LWP | Clay |  |  | 80.2 | 3K LINE LASER | Continuous |  | 07/15/2017 |  | MnROAD Low Volume Road | 444
188-O-2017 | 188 | Outside | Flexible | 10/02/2018 | Aggregate |  | 2 | RWP | Clay |  |  | 126 | 3K LINE LASER | Continuous |  | 07/15/2017 |  | MnROAD Low Volume Road | 444
188-I-2017 | 188 | Inside | Flexible | 03/19/2019 | Aggregate |  | 1 | LWP | Clay |  |  | 78.3 | GOCATOR2342 | Continuous |  | 07/15/2017 |  | MnROAD Low Volume Road | 612 | 42531
188-I-2017 | 188 | Inside | Flexible | 03/19/2019 | Aggregate |  | 1 | RWP | Clay |  |  | 115.9 | GOCATOR2342 | Continuous |  | 07/15/2017 |  | MnROAD Low Volume Road | 612 | 42531
188-I-2017 | 188 | Inside | Flexible | 03/19/2019 | Aggregate |  | 2 | LWP | Clay |  |  | 78.3 | GOCATOR2342 | Continuous |  | 07/15/2017 |  | MnROAD Low Volume Road | 612 | 42531
188-I-2017 | 188 | Inside | Flexible | 03/19/2019 | Aggregate |  | 2 | RWP | Clay |  |  | 115.9 | GOCATOR2342 | Continuous |  | 07/15/2017 |  | MnROAD Low Volume Road | 612 | 42531
188-O-2017 | 188 | Outside | Flexible | 03/19/2019 | Aggregate |  | 1 | RWP | Clay |  |  | 82.8 | GOCATOR2342 | Continuous |  | 07/15/2017 |  | MnROAD Low Volume Road | 612
188-O-2017 | 188 | Outside | Flexible | 03/19/2019 | Aggregate |  | 1 | LWP | Clay |  |  | 65.6 | GOCATOR2342 | Continuous |  | 07/15/2017 |  | MnROAD Low Volume Road | 612
188-O-2017 | 188 | Outside | Flexible | 03/19/2019 | Aggregate |  | 2 | RWP | Clay |  |  | 102.5 | GOCATOR2342 | Continuous |  | 07/15/2017 |  | MnROAD Low Volume Road | 612
188-O-2017 | 188 | Outside | Flexible | 03/19/2019 | Aggregate |  | 2 | LWP | Clay |  |  | 76.4 | GOCATOR2342 | Continuous |  | 07/15/2017 |  | MnROAD Low Volume Road | 612
188-I-2017 | 188 | Inside | Flexible | 05/21/2019 | Aggregate |  | 1 | RWP | Clay |  |  | 115.9 | GOCATOR2342 | Continuous |  | 07/15/2017 |  | MnROAD Low Volume Road | 675 | 48094
188-I-2017 | 188 | Inside | Flexible | 05/21/2019 | Aggregate |  | 1 | LWP | Clay |  |  | 79.6 | GOCATOR2342 | Continuous |  | 07/15/2017 |  | MnROAD Low Volume Road | 675 | 48094
188-I-2017 | 188 | Inside | Flexible | 05/21/2019 | Aggregate |  | 2 | RWP | Clay |  |  | 115.2 | GOCATOR2342 | Continuous |  | 07/15/2017 |  | MnROAD Low Volume Road | 675 | 48094
188-I-2017 | 188 | Inside | Flexible | 05/21/2019 | Aggregate |  | 2 | LWP | Clay |  |  | 78.3 | GOCATOR2342 | Continuous |  | 07/15/2017 |  | MnROAD Low Volume Road | 675 | 48094
188-O-2017 | 188 | Outside | Flexible | 05/21/2019 | Aggregate |  | 1 | LWP | Clay |  |  | 85.9 | GOCATOR2342 | Continuous |  | 07/15/2017 |  | MnROAD Low Volume Road | 675
188-O-2017 | 188 | Outside | Flexible | 05/21/2019 | Aggregate |  | 1 | RWP | Clay |  |  | 140.7 | GOCATOR2342 | Continuous |  | 07/15/2017 |  | MnROAD Low Volume Road | 675
188-O-2017 | 188 | Outside | Flexible | 05/21/2019 | Aggregate |  | 2 | RWP | Clay |  |  | 141.3 | GOCATOR2342 | Continuous |  | 07/15/2017 |  | MnROAD Low Volume Road | 675
188-O-2017 | 188 | Outside | Flexible | 05/21/2019 | Aggregate |  | 2 | LWP | Clay |  |  | 86.6 | GOCATOR2342 | Continuous |  | 07/15/2017 |  | MnROAD Low Volume Road | 675
189-O-2017 | 189 | Outside | Flexible | 08/06/2020 | Aggregate |  | 2 | RWP | Clay |  |  | 106.3 | GOCATOR2342 | Continuous |  | 07/14/2017 |  | MnROAD Low Volume Road | 1119
189-O-2017 | 189 | Outside | Flexible | 08/06/2020 | Aggregate |  | 2 | LWP | Clay |  |  | 77.7 | GOCATOR2342 | Continuous |  | 07/14/2017 |  | MnROAD Low Volume Road | 1119
189-O-2017 | 189 | Outside | Flexible | 08/06/2020 | Aggregate |  | 3 | LWP | Clay |  |  | 77.7 | GOCATOR2342 | Continuous |  | 07/14/2017 |  | MnROAD Low Volume Road | 1119
189-O-2017 | 189 | Outside | Flexible | 08/06/2020 | Aggregate |  | 3 | RWP | Clay |  |  | 110.1 | GOCATOR2342 | Continuous |  | 07/14/2017 |  | MnROAD Low Volume Road | 1119
189-I-2017 | 189 | Inside | Flexible | 12/02/2020 | Aggregate |  | 1 | LWP | Clay |  |  | 93.6 | GOCATOR2342 | Continuous | Winter Collection | 07/14/2017 |  | MnROAD Low Volume Road | 1237 | 96308
189-I-2017 | 189 | Inside | Flexible | 12/02/2020 | Aggregate |  | 1 | RWP | Clay |  |  | 91.7 | GOCATOR2342 | Continuous | Winter Collection | 07/14/2017 |  | MnROAD Low Volume Road | 1237 | 96308
189-I-2017 | 189 | Inside | Flexible | 12/02/2020 | Aggregate |  | 2 | RWP | Clay |  |  | 89.1 | GOCATOR2342 | Continuous | Winter Collection | 07/14/2017 |  | MnROAD Low Volume Road | 1237 | 96308
189-I-2017 | 189 | Inside | Flexible | 12/02/2020 | Aggregate |  | 2 | LWP | Clay |  |  | 94.9 | GOCATOR2342 | Continuous | Winter Collection | 07/14/2017 |  | MnROAD Low Volume Road | 1237 | 96308
189-O-2017 | 189 | Outside | Flexible | 12/02/2020 | Aggregate |  | 1 | LWP | Clay |  |  | 82.8 | GOCATOR2342 | Continuous | Winter Collection | 07/14/2017 |  | MnROAD Low Volume Road | 1237
189-O-2017 | 189 | Outside | Flexible | 12/02/2020 | Aggregate |  | 1 | RWP | Clay |  |  | 108.9 | GOCATOR2342 | Continuous | Winter Collection | 07/14/2017 |  | MnROAD Low Volume Road | 1237
189-O-2017 | 189 | Outside | Flexible | 12/02/2020 | Aggregate |  | 2 | LWP | Clay |  |  | 80.2 | GOCATOR2342 | Continuous | Winter Collection | 07/14/2017 |  | MnROAD Low Volume Road | 1237
189-O-2017 | 189 | Outside | Flexible | 12/02/2020 | Aggregate |  | 2 | RWP | Clay |  |  | 114.6 | GOCATOR2342 | Continuous | Winter Collection | 07/14/2017 |  | MnROAD Low Volume Road | 1237
189-I-2017 | 189 | Inside | Flexible | 01/13/2021 | Aggregate |  | 1 | RWP | Clay |  |  | 89.1 | GOCATOR2342 | Continuous | Winter Collection | 07/14/2017 |  | MnROAD Low Volume Road | 1279 | 96308
189-I-2017 | 189 | Inside | Flexible | 01/13/2021 | Aggregate |  | 1 | LWP | Clay |  |  | 96.8 | GOCATOR2342 | Continuous | Winter Collection | 07/14/2017 |  | MnROAD Low Volume Road | 1279 | 96308
189-I-2017 | 189 | Inside | Flexible | 01/13/2021 | Aggregate |  | 2 | RWP | Clay |  |  | 87.8 | GOCATOR2342 | Continuous | Winter Collection | 07/14/2017 |  | MnROAD Low Volume Road | 1279 | 96308
189-I-2017 | 189 | Inside | Flexible | 01/13/2021 | Aggregate |  | 2 | LWP | Clay |  |  | 98 | GOCATOR2342 | Continuous | Winter Collection | 07/14/2017 |  | MnROAD Low Volume Road | 1279 | 96308
189-I-2017 | 189 | Inside | Flexible | 01/13/2021 | Aggregate |  | 3 | LWP | Clay |  |  | 98 | GOCATOR2342 | Continuous | Winter Collection | 07/14/2017 |  | MnROAD Low Volume Road | 1279 | 96308
189-I-2017 | 189 | Inside | Flexible | 01/13/2021 | Aggregate |  | 3 | RWP | Clay |  |  | 87.8 | GOCATOR2342 | Continuous | Winter Collection | 07/14/2017 |  | MnROAD Low Volume Road | 1279 | 96308
189-O-2017 | 189 | Outside | Flexible | 01/13/2021 | Aggregate |  | 1 | LWP | Clay |  |  | 83.4 | GOCATOR2342 | Continuous | Winter Collection | 07/14/2017 |  | MnROAD Low Volume Road | 1279
189-O-2017 | 189 | Outside | Flexible | 01/13/2021 | Aggregate |  | 1 | RWP | Clay |  |  | 114.6 | GOCATOR2342 | Continuous | Winter Collection | 07/14/2017 |  | MnROAD Low Volume Road | 1279
189-O-2017 | 189 | Outside | Flexible | 01/13/2021 | Aggregate |  | 2 | RWP | Clay |  |  | 108.9 | GOCATOR2342 | Continuous | Winter Collection | 07/14/2017 |  | MnROAD Low Volume Road | 1279
189-O-2017 | 189 | Outside | Flexible | 01/13/2021 | Aggregate |  | 2 | LWP | Clay |  |  | 82.1 | GOCATOR2342 | Continuous | Winter Collection | 07/14/2017 |  | MnROAD Low Volume Road | 1279
189-I-2017 | 189 | Inside | Flexible | 02/03/2021 | Aggregate |  | 1 | RWP | Clay |  |  | 87.8 | GOCATOR2342 | Continuous | Winter Collection | 07/14/2017 |  | MnROAD Low Volume Road | 1300 | 96539
189-I-2017 | 189 | Inside | Flexible | 02/03/2021 | Aggregate |  | 1 | LWP | Clay |  |  | 99.9 | GOCATOR2342 | Continuous | Winter Collection | 07/14/2017 |  | MnROAD Low Volume Road | 1300 | 96539
189-I-2017 | 189 | Inside | Flexible | 02/03/2021 | Aggregate |  | 2 | RWP | Clay |  |  | 106.9 | GOCATOR2342 | Continuous | Winter Collection | 07/14/2017 |  | MnROAD Low Volume Road | 1300 | 96539
189-I-2017 | 189 | Inside | Flexible | 02/03/2021 | Aggregate |  | 2 | LWP | Clay |  |  | 112 | GOCATOR2342 | Continuous | Winter Collection | 07/14/2017 |  | MnROAD Low Volume Road | 1300 | 96539
189-O-2017 | 189 | Outside | Flexible | 02/03/2021 | Aggregate |  | 1 | RWP | Clay |  |  | 111.4 | GOCATOR2342 | Continuous | Winter Collection | 07/14/2017 |  | MnROAD Low Volume Road | 1300
189-O-2017 | 189 | Outside | Flexible | 02/03/2021 | Aggregate |  | 1 | LWP | Clay |  |  | 83.4 | GOCATOR2342 | Continuous | Winter Collection | 07/14/2017 |  | MnROAD Low Volume Road | 1300
189-O-2017 | 189 | Outside | Flexible | 02/03/2021 | Aggregate |  | 2 | RWP | Clay |  |  | 114.6 | GOCATOR2342 | Continuous | Winter Collection | 07/14/2017 |  | MnROAD Low Volume Road | 1300
189-O-2017 | 189 | Outside | Flexible | 02/03/2021 | Aggregate |  | 2 | LWP | Clay |  |  | 82.1 | GOCATOR2342 | Continuous | Winter Collection | 07/14/2017 |  | MnROAD Low Volume Road | 1300
189-I-2017 | 189 | Inside | Flexible | 03/18/2021 | Aggregate |  | 1 | LWP | Clay |  |  | 94.9 | GOCATOR2342 | Continuous |  | 07/14/2017 |  | MnROAD Low Volume Road | 1343 | 96539
189-I-2017 | 189 | Inside | Flexible | 03/18/2021 | Aggregate |  | 1 | RWP | Clay |  |  | 96.1 | GOCATOR2342 | Continuous |  | 07/14/2017 |  | MnROAD Low Volume Road | 1343 | 96539
189-I-2017 | 189 | Inside | Flexible | 03/18/2021 | Aggregate |  | 2 | LWP | Clay |  |  | 92.3 | GOCATOR2342 | Continuous |  | 07/14/2017 |  | MnROAD Low Volume Road | 1343 | 96539
189-I-2017 | 189 | Inside | Flexible | 03/18/2021 | Aggregate |  | 2 | RWP | Clay |  |  | 88.5 | GOCATOR2342 | Continuous |  | 07/14/2017 |  | MnROAD Low Volume Road | 1343 | 96539
189-O-2017 | 189 | Outside | Flexible | 03/18/2021 | Aggregate |  | 1 | LWP | Clay |  |  | 77 | GOCATOR2342 | Continuous |  | 07/14/2017 |  | MnROAD Low Volume Road | 1343
189-O-2017 | 189 | Outside | Flexible | 03/18/2021 | Aggregate |  | 1 | RWP | Clay |  |  | 112.7 | GOCATOR2342 | Continuous |  | 07/14/2017 |  | MnROAD Low Volume Road | 1343
189-O-2017 | 189 | Outside | Flexible | 03/18/2021 | Aggregate |  | 2 | RWP | Clay |  |  | 121 | GOCATOR2342 | Continuous |  | 07/14/2017 |  | MnROAD Low Volume Road | 1343
189-O-2017 | 189 | Outside | Flexible | 03/18/2021 | Aggregate |  | 2 | LWP | Clay |  |  | 82.1 | GOCATOR2342 | Continuous |  | 07/14/2017 |  | MnROAD Low Volume Road | 1343
189-I-2017 | 189 | Inside | Flexible | 05/12/2021 | Aggregate |  | 1 | LWP | Clay |  |  | 96.8 | GOCATOR2342 | Continuous |  | 07/14/2017 |  | MnROAD Low Volume Road | 1398 | 100382
189-I-2017 | 189 | Inside | Flexible | 05/12/2021 | Aggregate |  | 1 | RWP | Clay |  |  | 96.1 | GOCATOR2342 | Continuous |  | 07/14/2017 |  | MnROAD Low Volume Road | 1398 | 100382
189-I-2017 | 189 | Inside | Flexible | 05/12/2021 | Aggregate |  | 2 | RWP | Clay |  |  | 91 | GOCATOR2342 | Continuous |  | 07/14/2017 |  | MnROAD Low Volume Road | 1398 | 100382
189-I-2017 | 189 | Inside | Flexible | 05/12/2021 | Aggregate |  | 2 | LWP | Clay |  |  | 97.4 | GOCATOR2342 | Continuous |  | 07/14/2017 |  | MnROAD Low Volume Road | 1398 | 100382
189-I-2017 | 189 | Inside | Flexible | 05/12/2021 | Aggregate |  | 3 | LWP | Clay |  |  | 96.1 | GOCATOR2342 | Continuous |  | 07/14/2017 |  | MnROAD Low Volume Road | 1398 | 100382
189-I-2017 | 189 | Inside | Flexible | 05/12/2021 | Aggregate |  | 3 | RWP | Clay |  |  | 89.8 | GOCATOR2342 | Continuous |  | 07/14/2017 |  | MnROAD Low Volume Road | 1398 | 100382
189-O-2017 | 189 | Outside | Flexible | 05/12/2021 | Aggregate |  | 1 | LWP | Clay |  |  | 80.2 | GOCATOR2342 | Continuous |  | 07/14/2017 |  | MnROAD Low Volume Road | 1398
189-O-2017 | 189 | Outside | Flexible | 05/12/2021 | Aggregate |  | 1 | RWP | Clay |  |  | 117.8 | GOCATOR2342 | Continuous |  | 07/14/2017 |  | MnROAD Low Volume Road | 1398
189-O-2017 | 189 | Outside | Flexible | 05/12/2021 | Aggregate |  | 2 | LWP | Clay |  |  | 80.2 | GOCATOR2342 | Continuous |  | 07/14/2017 |  | MnROAD Low Volume Road | 1398
189-O-2017 | 189 | Outside | Flexible | 05/12/2021 | Aggregate |  | 2 | RWP | Clay |  |  | 112 | GOCATOR2342 | Continuous |  | 07/14/2017 |  | MnROAD Low Volume Road | 1398
189-O-2017 | 189 | Outside | Flexible | 05/12/2021 | Aggregate |  | 3 | RWP | Clay |  |  | 99.9 | GOCATOR2342 | Continuous |  | 07/14/2017 |  | MnROAD Low Volume Road | 1398
189-O-2017 | 189 | Outside | Flexible | 05/12/2021 | Aggregate |  | 3 | LWP | Clay |  |  | 93.6 | GOCATOR2342 | Continuous |  | 07/14/2017 |  | MnROAD Low Volume Road | 1398
189-I-2017 | 189 | Inside | Flexible | 09/12/2021 | Aggregate |  | 1 | LWP | Clay |  |  | 94.2 | GOCATOR2342 | Continuous |  | 07/14/2017 |  | MnROAD Low Volume Road | 1521 | 116166
189-I-2017 | 189 | Inside | Flexible | 09/12/2021 | Aggregate |  | 1 | RWP | Clay |  |  | 88.5 | GOCATOR2342 | Continuous |  | 07/14/2017 |  | MnROAD Low Volume Road | 1521 | 116166
189-I-2017 | 189 | Inside | Flexible | 09/12/2021 | Aggregate |  | 2 | RWP | Clay |  |  | 91.7 | GOCATOR2342 | Continuous |  | 07/14/2017 |  | MnROAD Low Volume Road | 1521 | 116166
189-I-2017 | 189 | Inside | Flexible | 09/12/2021 | Aggregate |  | 2 | LWP | Clay |  |  | 96.1 | GOCATOR2342 | Continuous |  | 07/14/2017 |  | MnROAD Low Volume Road | 1521 | 116166
189-O-2017 | 189 | Outside | Flexible | 09/12/2021 | Aggregate |  | 1 | LWP | Clay |  |  | 77.7 | GOCATOR2342 | Continuous |  | 07/14/2017 |  | MnROAD Low Volume Road | 1521
189-O-2017 | 189 | Outside | Flexible | 09/12/2021 | Aggregate |  | 1 | RWP | Clay |  |  | 110.8 | GOCATOR2342 | Continuous |  | 07/14/2017 |  | MnROAD Low Volume Road | 1521
189-O-2017 | 189 | Outside | Flexible | 06/11/2018 | Aggregate |  | 2 | LWP | Clay |  |  | 68.8 | 3K LINE LASER | Continuous |  | 07/14/2017 |  | MnROAD Low Volume Road | 332
189-O-2017 | 189 | Outside | Flexible | 06/11/2018 | Aggregate |  | 2 | RWP | Clay |  |  | 89.1 | 3K LINE LASER | Continuous |  | 07/14/2017 |  | MnROAD Low Volume Road | 332
189-I-2017 | 189 | Inside | Flexible | 08/16/2018 | Aggregate |  | 1 | LWP | Clay |  |  | 81.5 | 3K LINE LASER | Continuous |  | 07/14/2017 |  | MnROAD Low Volume Road | 398 | 29983
189-I-2017 | 189 | Inside | Flexible | 08/16/2018 | Aggregate |  | 1 | RWP | Clay |  |  | 79.6 | 3K LINE LASER | Continuous |  | 07/14/2017 |  | MnROAD Low Volume Road | 398 | 29983
189-I-2017 | 189 | Inside | Flexible | 08/16/2018 | Aggregate |  | 2 | RWP | Clay |  |  | 79.6 | 3K LINE LASER | Continuous |  | 07/14/2017 |  | MnROAD Low Volume Road | 398 | 29983
189-I-2017 | 189 | Inside | Flexible | 08/16/2018 | Aggregate |  | 2 | LWP | Clay |  |  | 80.8 | 3K LINE LASER | Continuous |  | 07/14/2017 |  | MnROAD Low Volume Road | 398 | 29983
189-O-2017 | 189 | Outside | Flexible | 08/16/2018 | Aggregate |  | 1 | LWP | Clay |  |  | 70.7 | 3K LINE LASER | Continuous |  | 07/14/2017 |  | MnROAD Low Volume Road | 398
189-O-2017 | 189 | Outside | Flexible | 08/16/2018 | Aggregate |  | 1 | RWP | Clay |  |  | 91 | 3K LINE LASER | Continuous |  | 07/14/2017 |  | MnROAD Low Volume Road | 398
189-O-2017 | 189 | Outside | Flexible | 08/16/2018 | Aggregate |  | 2 | LWP | Clay |  |  | 70 | 3K LINE LASER | Continuous |  | 07/14/2017 |  | MnROAD Low Volume Road | 398
189-O-2017 | 189 | Outside | Flexible | 08/16/2018 | Aggregate |  | 2 | RWP | Clay |  |  | 91 | 3K LINE LASER | Continuous |  | 07/14/2017 |  | MnROAD Low Volume Road | 398
189-I-2017 | 189 | Inside | Flexible | 10/02/2018 | Aggregate |  | 1 | LWP | Clay |  |  | 81.5 | 3K LINE LASER | Continuous |  | 07/14/2017 |  | MnROAD Low Volume Road | 445 | 33745
189-I-2017 | 189 | Inside | Flexible | 10/02/2018 | Aggregate |  | 1 | RWP | Clay |  |  | 80.2 | 3K LINE LASER | Continuous |  | 07/14/2017 |  | MnROAD Low Volume Road | 445 | 33745
189-I-2017 | 189 | Inside | Flexible | 10/02/2018 | Aggregate |  | 2 | LWP | Clay |  |  | 80.2 | 3K LINE LASER | Continuous |  | 07/14/2017 |  | MnROAD Low Volume Road | 445 | 33745
189-I-2017 | 189 | Inside | Flexible | 10/02/2018 | Aggregate |  | 2 | RWP | Clay |  |  | 79.6 | 3K LINE LASER | Continuous |  | 07/14/2017 |  | MnROAD Low Volume Road | 445 | 33745
189-O-2017 | 189 | Outside | Flexible | 10/02/2018 | Aggregate |  | 1 | LWP | Clay |  |  | 68.8 | 3K LINE LASER | Continuous |  | 07/14/2017 |  | MnROAD Low Volume Road | 445
189-O-2017 | 189 | Outside | Flexible | 10/02/2018 | Aggregate |  | 1 | RWP | Clay |  |  | 91.7 | 3K LINE LASER | Continuous |  | 07/14/2017 |  | MnROAD Low Volume Road | 445
189-O-2017 | 189 | Outside | Flexible | 10/02/2018 | Aggregate |  | 2 | LWP | Clay |  |  | 69.4 | 3K LINE LASER | Continuous |  | 07/14/2017 |  | MnROAD Low Volume Road | 445
189-O-2017 | 189 | Outside | Flexible | 10/02/2018 | Aggregate |  | 2 | RWP | Clay |  |  | 91 | 3K LINE LASER | Continuous |  | 07/14/2017 |  | MnROAD Low Volume Road | 445
189-I-2017 | 189 | Inside | Flexible | 03/19/2019 | Aggregate |  | 1 | LWP | Clay |  |  | 89.8 | GOCATOR2342 | Continuous |  | 07/14/2017 |  | MnROAD Low Volume Road | 613 | 42531
189-I-2017 | 189 | Inside | Flexible | 03/19/2019 | Aggregate |  | 1 | RWP | Clay |  |  | 81.5 | GOCATOR2342 | Continuous |  | 07/14/2017 |  | MnROAD Low Volume Road | 613 | 42531
189-I-2017 | 189 | Inside | Flexible | 03/19/2019 | Aggregate |  | 2 | RWP | Clay |  |  | 85.9 | GOCATOR2342 | Continuous |  | 07/14/2017 |  | MnROAD Low Volume Road | 613 | 42531
189-I-2017 | 189 | Inside | Flexible | 03/19/2019 | Aggregate |  | 2 | LWP | Clay |  |  | 92.9 | GOCATOR2342 | Continuous |  | 07/14/2017 |  | MnROAD Low Volume Road | 613 | 42531
189-O-2017 | 189 | Outside | Flexible | 03/19/2019 | Aggregate |  | 1 | LWP | Clay |  |  | 71.9 | GOCATOR2342 | Continuous |  | 07/14/2017 |  | MnROAD Low Volume Road | 613
189-O-2017 | 189 | Outside | Flexible | 03/19/2019 | Aggregate |  | 1 | RWP | Clay |  |  | 92.9 | GOCATOR2342 | Continuous |  | 07/14/2017 |  | MnROAD Low Volume Road | 613
189-O-2017 | 189 | Outside | Flexible | 03/19/2019 | Aggregate |  | 2 | RWP | Clay |  |  | 92.9 | GOCATOR2342 | Continuous |  | 07/14/2017 |  | MnROAD Low Volume Road | 613
189-O-2017 | 189 | Outside | Flexible | 03/19/2019 | Aggregate |  | 2 | LWP | Clay |  |  | 71.9 | GOCATOR2342 | Continuous |  | 07/14/2017 |  | MnROAD Low Volume Road | 613
189-I-2017 | 189 | Inside | Flexible | 05/21/2019 | Aggregate |  | 1 | RWP | Clay |  |  | 83.4 | GOCATOR2342 | Continuous |  | 07/14/2017 |  | MnROAD Low Volume Road | 676 | 48094
189-I-2017 | 189 | Inside | Flexible | 05/21/2019 | Aggregate |  | 1 | LWP | Clay |  |  | 86.6 | GOCATOR2342 | Continuous |  | 07/14/2017 |  | MnROAD Low Volume Road | 676 | 48094
189-I-2017 | 189 | Inside | Flexible | 05/21/2019 | Aggregate |  | 2 | LWP | Clay |  |  | 87.2 | GOCATOR2342 | Continuous |  | 07/14/2017 |  | MnROAD Low Volume Road | 676 | 48094
189-I-2017 | 189 | Inside | Flexible | 05/21/2019 | Aggregate |  | 2 | RWP | Clay |  |  | 82.8 | GOCATOR2342 | Continuous |  | 07/14/2017 |  | MnROAD Low Volume Road | 676 | 48094
189-O-2017 | 189 | Outside | Flexible | 05/21/2019 | Aggregate |  | 1 | RWP | Clay |  |  | 98 | GOCATOR2342 | Continuous |  | 07/14/2017 |  | MnROAD Low Volume Road | 676
189-O-2017 | 189 | Outside | Flexible | 05/21/2019 | Aggregate |  | 1 | LWP | Clay |  |  | 71.9 | GOCATOR2342 | Continuous |  | 07/14/2017 |  | MnROAD Low Volume Road | 676
189-O-2017 | 189 | Outside | Flexible | 05/21/2019 | Aggregate |  | 2 | LWP | Clay |  |  | 73.2 | GOCATOR2342 | Continuous |  | 07/14/2017 |  | MnROAD Low Volume Road | 676
189-O-2017 | 189 | Outside | Flexible | 05/21/2019 | Aggregate |  | 2 | RWP | Clay |  |  | 101.9 | GOCATOR2342 | Continuous |  | 07/14/2017 |  | MnROAD Low Volume Road | 676
189-I-2017 | 189 | Inside | Flexible | 08/29/2019 | Aggregate |  | 1 | LWP | Clay |  |  | 85.9 | GOCATOR2342 | Continuous |  | 07/14/2017 |  | MnROAD Low Volume Road | 776 | 49948
189-I-2017 | 189 | Inside | Flexible | 08/29/2019 | Aggregate |  | 1 | RWP | Clay |  |  | 80.2 | GOCATOR2342 | Continuous |  | 07/14/2017 |  | MnROAD Low Volume Road | 776 | 49948
189-I-2017 | 189 | Inside | Flexible | 08/29/2019 | Aggregate |  | 2 | LWP | Clay |  |  | 86.6 | GOCATOR2342 | Continuous |  | 07/14/2017 |  | MnROAD Low Volume Road | 776 | 49948
189-I-2017 | 189 | Inside | Flexible | 08/29/2019 | Aggregate |  | 2 | RWP | Clay |  |  | 85.9 | GOCATOR2342 | Continuous |  | 07/14/2017 |  | MnROAD Low Volume Road | 776 | 49948
189-O-2017 | 189 | Outside | Flexible | 08/29/2019 | Aggregate |  | 1 | LWP | Clay |  |  | 70.7 | GOCATOR2342 | Continuous |  | 07/14/2017 |  | MnROAD Low Volume Road | 776
189-O-2017 | 189 | Outside | Flexible | 08/29/2019 | Aggregate |  | 1 | RWP | Clay |  |  | 99.3 | GOCATOR2342 | Continuous |  | 07/14/2017 |  | MnROAD Low Volume Road | 776
189-O-2017 | 189 | Outside | Flexible | 08/29/2019 | Aggregate |  | 2 | RWP | Clay |  |  | 99.3 | GOCATOR2342 | Continuous |  | 07/14/2017 |  | MnROAD Low Volume Road | 776
189-O-2017 | 189 | Outside | Flexible | 08/29/2019 | Aggregate |  | 2 | LWP | Clay |  |  | 70.7 | GOCATOR2342 | Continuous |  | 07/14/2017 |  | MnROAD Low Volume Road | 776
189-I-2017 | 189 | Inside | Flexible | 10/24/2019 | Aggregate |  | 1 | RWP | Clay |  |  | 82.8 | GOCATOR2342 | Continuous |  | 07/14/2017 |  | MnROAD Low Volume Road | 832 | 51329
189-I-2017 | 189 | Inside | Flexible | 10/24/2019 | Aggregate |  | 1 | LWP | Clay |  |  | 85.3 | GOCATOR2342 | Continuous |  | 07/14/2017 |  | MnROAD Low Volume Road | 832 | 51329
189-I-2017 | 189 | Inside | Flexible | 10/24/2019 | Aggregate |  | 2 | LWP | Clay |  |  | 84.7 | GOCATOR2342 | Continuous |  | 07/14/2017 |  | MnROAD Low Volume Road | 832 | 51329
189-I-2017 | 189 | Inside | Flexible | 10/24/2019 | Aggregate |  | 2 | RWP | Clay |  |  | 85.3 | GOCATOR2342 | Continuous |  | 07/14/2017 |  | MnROAD Low Volume Road | 832 | 51329
189-O-2017 | 189 | Outside | Flexible | 10/24/2019 | Aggregate |  | 1 | LWP | Clay |  |  | 71.9 | GOCATOR2342 | Continuous |  | 07/14/2017 |  | MnROAD Low Volume Road | 832
189-O-2017 | 189 | Outside | Flexible | 10/24/2019 | Aggregate |  | 1 | RWP | Clay |  |  | 97.4 | GOCATOR2342 | Continuous |  | 07/14/2017 |  | MnROAD Low Volume Road | 832
189-O-2017 | 189 | Outside | Flexible | 10/24/2019 | Aggregate |  | 2 | LWP | Clay |  |  | 71.9 | GOCATOR2342 | Continuous |  | 07/14/2017 |  | MnROAD Low Volume Road | 832
189-O-2017 | 189 | Outside | Flexible | 10/24/2019 | Aggregate |  | 2 | RWP | Clay |  |  | 98.7 | GOCATOR2342 | Continuous |  | 07/14/2017 |  | MnROAD Low Volume Road | 832
189-I-2017 | 189 | Inside | Flexible | 03/10/2020 | Aggregate |  | 1 | LWP | Clay |  |  | 92.9 | GOCATOR2342 | Continuous |  | 07/14/2017 |  | MnROAD Low Volume Road | 970 | 68999
189-I-2017 | 189 | Inside | Flexible | 03/10/2020 | Aggregate |  | 1 | RWP | Clay |  |  | 80.8 | GOCATOR2342 | Continuous |  | 07/14/2017 |  | MnROAD Low Volume Road | 970 | 68999
189-I-2017 | 189 | Inside | Flexible | 03/10/2020 | Aggregate |  | 2 | LWP | Clay |  |  | 91 | GOCATOR2342 | Continuous |  | 07/14/2017 |  | MnROAD Low Volume Road | 970 | 68999
189-I-2017 | 189 | Inside | Flexible | 03/10/2020 | Aggregate |  | 2 | RWP | Clay |  |  | 82.1 | GOCATOR2342 | Continuous |  | 07/14/2017 |  | MnROAD Low Volume Road | 970 | 68999
189-O-2017 | 189 | Outside | Flexible | 03/10/2020 | Aggregate |  | 1 | RWP | Clay |  |  | 106.3 | GOCATOR2342 | Continuous |  | 07/14/2017 |  | MnROAD Low Volume Road | 970
189-O-2017 | 189 | Outside | Flexible | 03/10/2020 | Aggregate |  | 1 | LWP | Clay |  |  | 79.6 | GOCATOR2342 | Continuous |  | 07/14/2017 |  | MnROAD Low Volume Road | 970
189-O-2017 | 189 | Outside | Flexible | 03/10/2020 | Aggregate |  | 2 | LWP | Clay |  |  | 79.6 | GOCATOR2342 | Continuous |  | 07/14/2017 |  | MnROAD Low Volume Road | 970
189-O-2017 | 189 | Outside | Flexible | 03/10/2020 | Aggregate |  | 2 | RWP | Clay |  |  | 108.2 | GOCATOR2342 | Continuous |  | 07/14/2017 |  | MnROAD Low Volume Road | 970
189-I-2017 | 189 | Inside | Flexible | 08/06/2020 | Aggregate |  | 1 | LWP | Clay |  |  | 95.5 | GOCATOR2342 | Continuous |  | 07/14/2017 |  | MnROAD Low Volume Road | 1119 | 85065
189-I-2017 | 189 | Inside | Flexible | 08/06/2020 | Aggregate |  | 1 | RWP | Clay |  |  | 89.1 | GOCATOR2342 | Continuous |  | 07/14/2017 |  | MnROAD Low Volume Road | 1119 | 85065
189-I-2017 | 189 | Inside | Flexible | 08/06/2020 | Aggregate |  | 2 | LWP | Clay |  |  | 93.6 | GOCATOR2342 | Continuous |  | 07/14/2017 |  | MnROAD Low Volume Road | 1119 | 85065
189-I-2017 | 189 | Inside | Flexible | 08/06/2020 | Aggregate |  | 2 | RWP | Clay |  |  | 90.4 | GOCATOR2342 | Continuous |  | 07/14/2017 |  | MnROAD Low Volume Road | 1119 | 85065
189-O-2017 | 189 | Outside | Flexible | 08/06/2020 | Aggregate |  | 1 | LWP | Clay |  |  | 77.7 | GOCATOR2342 | Continuous |  | 07/14/2017 |  | MnROAD Low Volume Road | 1119
189-O-2017 | 189 | Outside | Flexible | 08/06/2020 | Aggregate |  | 1 | RWP | Clay |  |  | 105.7 | GOCATOR2342 | Continuous |  | 07/14/2017 |  | MnROAD Low Volume Road | 1119
189-O-2017 | 189 | Outside | Flexible | 09/12/2021 | Aggregate |  | 2 | RWP | Clay |  |  | 108.9 | GOCATOR2342 | Continuous |  | 07/14/2017 |  | MnROAD Low Volume Road | 1521
189-I-2017 | 189 | Inside | Flexible | 11/10/2021 | Aggregate |  | 1 | RWP | Clay |  |  | 103.1 | GOCATOR2342 | Continuous |  | 07/14/2017 |  | MnROAD Low Volume Road | 1580 | 125553
189-I-2017 | 189 | Inside | Flexible | 11/10/2021 | Aggregate |  | 1 | LWP | Clay |  |  | 102.5 | GOCATOR2342 | Continuous |  | 07/14/2017 |  | MnROAD Low Volume Road | 1580 | 125553
189-I-2017 | 189 | Inside | Flexible | 11/10/2021 | Aggregate |  | 2 | RWP | Clay |  |  | 99.9 | GOCATOR2342 | Continuous |  | 07/14/2017 |  | MnROAD Low Volume Road | 1580 | 125553
189-I-2017 | 189 | Inside | Flexible | 11/10/2021 | Aggregate |  | 2 | LWP | Clay |  |  | 100.6 | GOCATOR2342 | Continuous |  | 07/14/2017 |  | MnROAD Low Volume Road | 1580 | 125553
189-O-2017 | 189 | Outside | Flexible | 11/10/2021 | Aggregate |  | 1 | LWP | Clay |  |  | 75.8 | GOCATOR2342 | Continuous |  | 07/14/2017 |  | MnROAD Low Volume Road | 1580
189-O-2017 | 189 | Outside | Flexible | 11/10/2021 | Aggregate |  | 1 | RWP | Clay |  |  | 108.9 | GOCATOR2342 | Continuous |  | 07/14/2017 |  | MnROAD Low Volume Road | 1580
189-O-2017 | 189 | Outside | Flexible | 11/10/2021 | Aggregate |  | 2 | RWP | Clay |  |  | 106.3 | GOCATOR2342 | Continuous |  | 07/14/2017 |  | MnROAD Low Volume Road | 1580
189-O-2017 | 189 | Outside | Flexible | 11/10/2021 | Aggregate |  | 2 | LWP | Clay |  |  | 76.4 | GOCATOR2342 | Continuous |  | 07/14/2017 |  | MnROAD Low Volume Road | 1580
189-I-2017 | 189 | Inside | Flexible | 09/14/2022 | Aggregate |  | 1 | RWP | Clay |  |  | 96.1 | GOCATOR2342 | Continuous |  | 07/14/2017 |  | MnROAD Low Volume Road | 1888 | 152090
189-I-2017 | 189 | Inside | Flexible | 09/14/2022 | Aggregate |  | 1 | LWP | Clay |  |  | 101.2 | GOCATOR2342 | Continuous |  | 07/14/2017 |  | MnROAD Low Volume Road | 1888 | 152090
189-I-2017 | 189 | Inside | Flexible | 09/14/2022 | Aggregate |  | 2 | LWP | Clay |  |  | 103.1 | GOCATOR2342 | Continuous |  | 07/14/2017 |  | MnROAD Low Volume Road | 1888 | 152090
189-I-2017 | 189 | Inside | Flexible | 09/14/2022 | Aggregate |  | 2 | RWP | Clay |  |  | 100.6 | GOCATOR2342 | Continuous |  | 07/14/2017 |  | MnROAD Low Volume Road | 1888 | 152090
189-O-2017 | 189 | Outside | Flexible | 09/14/2022 | Aggregate |  | 1 | LWP | Clay |  |  | 80.2 | GOCATOR2342 | Continuous |  | 07/14/2017 |  | MnROAD Low Volume Road | 1888
189-O-2017 | 189 | Outside | Flexible | 09/14/2022 | Aggregate |  | 1 | RWP | Clay |  |  | 110.1 | GOCATOR2342 | Continuous |  | 07/14/2017 |  | MnROAD Low Volume Road | 1888
189-O-2017 | 189 | Outside | Flexible | 09/14/2022 | Aggregate |  | 2 | LWP | Clay |  |  | 82.1 | GOCATOR2342 | Continuous |  | 07/14/2017 |  | MnROAD Low Volume Road | 1888
189-O-2017 | 189 | Outside | Flexible | 09/14/2022 | Aggregate |  | 2 | RWP | Clay |  |  | 112.7 | GOCATOR2342 | Continuous |  | 07/14/2017 |  | MnROAD Low Volume Road | 1888
189-I-2017 | 189 | Inside | Flexible | 05/10/2023 | Aggregate |  | 1 | RWP | Clay |  |  | 94.2 | GOCATOR2342 | Continuous |  | 07/14/2017 |  | MnROAD Low Volume Road | 2126 | 163431
189-I-2017 | 189 | Inside | Flexible | 05/10/2023 | Aggregate |  | 1 | LWP | Clay |  |  | 110.1 | GOCATOR2342 | Continuous |  | 07/14/2017 |  | MnROAD Low Volume Road | 2126 | 163431
189-I-2017 | 189 | Inside | Flexible | 05/10/2023 | Aggregate |  | 2 | LWP | Clay |  |  | 105.7 | GOCATOR2342 | Continuous |  | 07/14/2017 |  | MnROAD Low Volume Road | 2126 | 163431
189-I-2017 | 189 | Inside | Flexible | 05/10/2023 | Aggregate |  | 2 | RWP | Clay |  |  | 84.7 | GOCATOR2342 | Continuous |  | 07/14/2017 |  | MnROAD Low Volume Road | 2126 | 163431
189-O-2017 | 189 | Outside | Flexible | 05/10/2023 | Aggregate |  | 1 | LWP | Clay |  |  | 91.7 | GOCATOR2342 | Continuous |  | 07/14/2017 |  | MnROAD Low Volume Road | 2126
189-O-2017 | 189 | Outside | Flexible | 11/09/2023 | Aggregate |  | 1 | RWP | Clay |  |  | 126 | GOCATOR2342 | Continuous |  | 07/14/2017 |  | MnROAD Low Volume Road | 2309
189-O-2017 | 189 | Outside | Flexible | 11/09/2023 | Aggregate |  | 2 | RWP | Clay |  |  | 122.9 | GOCATOR2342 | Continuous |  | 07/14/2017 |  | MnROAD Low Volume Road | 2309
189-O-2017 | 189 | Outside | Flexible | 11/09/2023 | Aggregate |  | 2 | RWP | Clay |  |  | 122.9 | GOCATOR2342 | Continuous |  | 07/14/2017 |  | MnROAD Low Volume Road | 2309
189-O-2017 | 189 | Outside | Flexible | 11/09/2023 | Aggregate |  | 2 | LWP | Clay |  |  | 93.6 | GOCATOR2342 | Continuous |  | 07/14/2017 |  | MnROAD Low Volume Road | 2309
189-O-2017 | 189 | Outside | Flexible | 11/09/2023 | Aggregate |  | 2 | LWP | Clay |  |  | 93.6 | GOCATOR2342 | Continuous |  | 07/14/2017 |  | MnROAD Low Volume Road | 2309
189-I-2017 | 189 | Inside | Flexible | 02/07/2024 | Aggregate |  | 1 | LWP | Clay |  |  | 114.6 | GOCATOR2342 | Continuous |  | 07/14/2017 |  | MnROAD Low Volume Road | 2399 | 178572
189-I-2017 | 189 | Inside | Flexible | 02/07/2024 | Aggregate |  | 1 | LWP | Clay |  |  | 114.6 | GOCATOR2342 | Continuous |  | 07/14/2017 |  | MnROAD Low Volume Road | 2399 | 178572
189-I-2017 | 189 | Inside | Flexible | 02/07/2024 | Aggregate |  | 1 | LWP | Clay |  |  | 114.6 | GOCATOR2342 | Continuous |  | 07/14/2017 |  | MnROAD Low Volume Road | 2399 | 178572
189-I-2017 | 189 | Inside | Flexible | 02/07/2024 | Aggregate |  | 1 | RWP | Clay |  |  | 112.7 | GOCATOR2342 | Continuous |  | 07/14/2017 |  | MnROAD Low Volume Road | 2399 | 178572
189-I-2017 | 189 | Inside | Flexible | 02/07/2024 | Aggregate |  | 1 | RWP | Clay |  |  | 112.7 | GOCATOR2342 | Continuous |  | 07/14/2017 |  | MnROAD Low Volume Road | 2399 | 178572
189-I-2017 | 189 | Inside | Flexible | 02/07/2024 | Aggregate |  | 1 | RWP | Clay |  |  | 112.7 | GOCATOR2342 | Continuous |  | 07/14/2017 |  | MnROAD Low Volume Road | 2399 | 178572
189-I-2017 | 189 | Inside | Flexible | 02/07/2024 | Aggregate |  | 2 | LWP | Clay |  |  | 115.9 | GOCATOR2342 | Continuous |  | 07/14/2017 |  | MnROAD Low Volume Road | 2399 | 178572
189-I-2017 | 189 | Inside | Flexible | 10/26/2017 | Aggregate |  | 1 | RWP | Clay |  |  | 94.2 | 3K LINE LASER | Continuous |  | 07/14/2017 |  | MnROAD Low Volume Road | 104 | 2265
189-I-2017 | 189 | Inside | Flexible | 10/26/2017 | Aggregate |  | 1 | LWP | Clay |  |  | 63 | 3K LINE LASER | Continuous |  | 07/14/2017 |  | MnROAD Low Volume Road | 104 | 2265
189-I-2017 | 189 | Inside | Flexible | 10/26/2017 | Aggregate |  | 2 | LWP | Clay |  |  | 63 | 3K LINE LASER | Continuous |  | 07/14/2017 |  | MnROAD Low Volume Road | 104 | 2265
189-I-2017 | 189 | Inside | Flexible | 10/26/2017 | Aggregate |  | 2 | RWP | Clay |  |  | 93.6 | 3K LINE LASER | Continuous |  | 07/14/2017 |  | MnROAD Low Volume Road | 104 | 2265
189-O-2017 | 189 | Outside | Flexible | 10/26/2017 | Aggregate |  | 1 | LWP | Clay |  |  | 63.7 | 3K LINE LASER | Continuous |  | 07/14/2017 |  | MnROAD Low Volume Road | 104
189-O-2017 | 189 | Outside | Flexible | 10/26/2017 | Aggregate |  | 1 | RWP | Clay |  |  | 75.8 | 3K LINE LASER | Continuous |  | 07/14/2017 |  | MnROAD Low Volume Road | 104
189-O-2017 | 189 | Outside | Flexible | 10/26/2017 | Aggregate |  | 2 | LWP | Clay |  |  | 64.3 | 3K LINE LASER | Continuous |  | 07/14/2017 |  | MnROAD Low Volume Road | 104
189-O-2017 | 189 | Outside | Flexible | 10/26/2017 | Aggregate |  | 2 | RWP | Clay |  |  | 75.1 | 3K LINE LASER | Continuous |  | 07/14/2017 |  | MnROAD Low Volume Road | 104
189-I-2017 | 189 | Inside | Flexible | 03/28/2018 | Aggregate |  | 1 | LWP | Clay |  |  | 77.7 | 3K LINE LASER | Continuous | Lasers spaced within LTTP wheel path by 0.12 ft | 07/14/2017 |  | MnROAD Low Volume Road | 257 | 20706
189-I-2017 | 189 | Inside | Flexible | 03/28/2018 | Aggregate |  | 1 | RWP | Clay |  |  | 80.2 | 3K LINE LASER | Continuous | Lasers spaced within LTTP wheel path by 0.12 ft | 07/14/2017 |  | MnROAD Low Volume Road | 257 | 20706
189-I-2017 | 189 | Inside | Flexible | 03/28/2018 | Aggregate |  | 2 | LWP | Clay |  |  | 78.9 | 3K LINE LASER | Continuous | Lasers spaced within LTTP wheel path by 0.12 ft | 07/14/2017 |  | MnROAD Low Volume Road | 257 | 20706
189-I-2017 | 189 | Inside | Flexible | 03/28/2018 | Aggregate |  | 2 | RWP | Clay |  |  | 78.3 | 3K LINE LASER | Continuous | Lasers spaced within LTTP wheel path by 0.12 ft | 07/14/2017 |  | MnROAD Low Volume Road | 257 | 20706
189-O-2017 | 189 | Outside | Flexible | 03/28/2018 | Aggregate |  | 1 | LWP | Clay |  |  | 68.1 | 3K LINE LASER | Continuous | Lasers spaced within LTTP wheel path by 0.12 ft | 07/14/2017 |  | MnROAD Low Volume Road | 257
189-O-2017 | 189 | Outside | Flexible | 03/28/2018 | Aggregate |  | 1 | RWP | Clay |  |  | 88.5 | 3K LINE LASER | Continuous | Lasers spaced within LTTP wheel path by 0.12 ft | 07/14/2017 |  | MnROAD Low Volume Road | 257
189-O-2017 | 189 | Outside | Flexible | 03/28/2018 | Aggregate |  | 2 | LWP | Clay |  |  | 68.1 | 3K LINE LASER | Continuous | Lasers spaced within LTTP wheel path by 0.12 ft | 07/14/2017 |  | MnROAD Low Volume Road | 257
189-O-2017 | 189 | Outside | Flexible | 03/28/2018 | Aggregate |  | 2 | RWP | Clay |  |  | 89.1 | 3K LINE LASER | Continuous | Lasers spaced within LTTP wheel path by 0.12 ft | 07/14/2017 |  | MnROAD Low Volume Road | 257
189-I-2017 | 189 | Inside | Flexible | 04/25/2018 | Aggregate |  | 1 | LWP | Clay |  |  | 77.7 | 3K LINE LASER | Continuous |  | 07/14/2017 |  | MnROAD Low Volume Road | 285 | 24159
189-I-2017 | 189 | Inside | Flexible | 04/25/2018 | Aggregate |  | 1 | RWP | Clay |  |  | 78.3 | 3K LINE LASER | Continuous |  | 07/14/2017 |  | MnROAD Low Volume Road | 285 | 24159
189-I-2017 | 189 | Inside | Flexible | 04/25/2018 | Aggregate |  | 2 | RWP | Clay |  |  | 77.7 | 3K LINE LASER | Continuous |  | 07/14/2017 |  | MnROAD Low Volume Road | 285 | 24159
189-I-2017 | 189 | Inside | Flexible | 04/25/2018 | Aggregate |  | 2 | LWP | Clay |  |  | 78.9 | 3K LINE LASER | Continuous |  | 07/14/2017 |  | MnROAD Low Volume Road | 285 | 24159
189-O-2017 | 189 | Outside | Flexible | 04/25/2018 | Aggregate |  | 1 | LWP | Clay |  |  | 68.8 | 3K LINE LASER | Continuous |  | 07/14/2017 |  | MnROAD Low Volume Road | 285
189-O-2017 | 189 | Outside | Flexible | 04/25/2018 | Aggregate |  | 1 | RWP | Clay |  |  | 90.4 | 3K LINE LASER | Continuous |  | 07/14/2017 |  | MnROAD Low Volume Road | 285
189-O-2017 | 189 | Outside | Flexible | 04/25/2018 | Aggregate |  | 2 | LWP | Clay |  |  | 69.4 | 3K LINE LASER | Continuous |  | 07/14/2017 |  | MnROAD Low Volume Road | 285
189-O-2017 | 189 | Outside | Flexible | 04/25/2018 | Aggregate |  | 2 | RWP | Clay |  |  | 89.8 | 3K LINE LASER | Continuous |  | 07/14/2017 |  | MnROAD Low Volume Road | 285
189-I-2017 | 189 | Inside | Flexible | 06/11/2018 | Aggregate |  | 1 | LWP | Clay |  |  | 80.8 | 3K LINE LASER | Continuous |  | 07/14/2017 |  | MnROAD Low Volume Road | 332 | 26547
189-I-2017 | 189 | Inside | Flexible | 06/11/2018 | Aggregate |  | 1 | RWP | Clay |  |  | 77.7 | 3K LINE LASER | Continuous |  | 07/14/2017 |  | MnROAD Low Volume Road | 332 | 26547
189-I-2017 | 189 | Inside | Flexible | 06/11/2018 | Aggregate |  | 2 | LWP | Clay |  |  | 80.2 | 3K LINE LASER | Continuous |  | 07/14/2017 |  | MnROAD Low Volume Road | 332 | 26547
189-I-2017 | 189 | Inside | Flexible | 06/11/2018 | Aggregate |  | 2 | RWP | Clay |  |  | 77 | 3K LINE LASER | Continuous |  | 07/14/2017 |  | MnROAD Low Volume Road | 332 | 26547
189-O-2017 | 189 | Outside | Flexible | 06/11/2018 | Aggregate |  | 1 | LWP | Clay |  |  | 68.8 | 3K LINE LASER | Continuous |  | 07/14/2017 |  | MnROAD Low Volume Road | 332
189-O-2017 | 189 | Outside | Flexible | 06/11/2018 | Aggregate |  | 1 | RWP | Clay |  |  | 89.8 | 3K LINE LASER | Continuous |  | 07/14/2017 |  | MnROAD Low Volume Road | 332
189-O-2017 | 189 | Outside | Flexible | 05/10/2023 | Aggregate |  | 1 | RWP | Clay |  |  | 124.8 | GOCATOR2342 | Continuous |  | 07/14/2017 |  | MnROAD Low Volume Road | 2126
189-O-2017 | 189 | Outside | Flexible | 05/10/2023 | Aggregate |  | 2 | RWP | Clay |  |  | 128.6 | GOCATOR2342 | Continuous |  | 07/14/2017 |  | MnROAD Low Volume Road | 2126
189-O-2017 | 189 | Outside | Flexible | 05/10/2023 | Aggregate |  | 2 | LWP | Clay |  |  | 92.9 | GOCATOR2342 | Continuous |  | 07/14/2017 |  | MnROAD Low Volume Road | 2126
189-I-2017 | 189 | Inside | Flexible | 07/18/2023 | Aggregate |  | 1 | RWP | Clay |  |  | 90.4 | GOCATOR2342 | Continuous |  | 07/14/2017 |  | MnROAD Low Volume Road | 2195 | 171243
189-I-2017 | 189 | Inside | Flexible | 07/18/2023 | Aggregate |  | 1 | LWP | Clay |  |  | 101.9 | GOCATOR2342 | Continuous |  | 07/14/2017 |  | MnROAD Low Volume Road | 2195 | 171243
189-I-2017 | 189 | Inside | Flexible | 07/18/2023 | Aggregate |  | 2 | RWP | Clay |  |  | 88.5 | GOCATOR2342 | Continuous |  | 07/14/2017 |  | MnROAD Low Volume Road | 2195 | 171243
189-I-2017 | 189 | Inside | Flexible | 07/18/2023 | Aggregate |  | 2 | LWP | Clay |  |  | 105 | GOCATOR2342 | Continuous |  | 07/14/2017 |  | MnROAD Low Volume Road | 2195 | 171243
189-O-2017 | 189 | Outside | Flexible | 07/18/2023 | Aggregate |  | 1 | RWP | Clay |  |  | 133 | GOCATOR2342 | Continuous |  | 07/14/2017 |  | MnROAD Low Volume Road | 2195
189-O-2017 | 189 | Outside | Flexible | 07/18/2023 | Aggregate |  | 1 | LWP | Clay |  |  | 94.2 | GOCATOR2342 | Continuous |  | 07/14/2017 |  | MnROAD Low Volume Road | 2195
189-O-2017 | 189 | Outside | Flexible | 07/18/2023 | Aggregate |  | 2 | RWP | Clay |  |  | 134.3 | GOCATOR2342 | Continuous |  | 07/14/2017 |  | MnROAD Low Volume Road | 2195
189-O-2017 | 189 | Outside | Flexible | 07/18/2023 | Aggregate |  | 2 | LWP | Clay |  |  | 94.2 | GOCATOR2342 | Continuous |  | 07/14/2017 |  | MnROAD Low Volume Road | 2195
189-I-2017 | 189 | Inside | Flexible | 11/09/2023 | Aggregate |  | 1 | RWP | Clay |  |  | 93.6 | GOCATOR2342 | Continuous |  | 07/14/2017 |  | MnROAD Low Volume Road | 2309 | 173930
189-I-2017 | 189 | Inside | Flexible | 11/09/2023 | Aggregate |  | 1 | LWP | Clay |  |  | 103.8 | GOCATOR2342 | Continuous |  | 07/14/2017 |  | MnROAD Low Volume Road | 2309 | 173930
189-I-2017 | 189 | Inside | Flexible | 11/09/2023 | Aggregate |  | 1 | LWP | Clay |  |  | 103.8 | GOCATOR2342 | Continuous |  | 07/14/2017 |  | MnROAD Low Volume Road | 2309 | 173930
189-I-2017 | 189 | Inside | Flexible | 11/09/2023 | Aggregate |  | 1 | RWP | Clay |  |  | 93.6 | GOCATOR2342 | Continuous |  | 07/14/2017 |  | MnROAD Low Volume Road | 2309 | 173930
189-I-2017 | 189 | Inside | Flexible | 11/09/2023 | Aggregate |  | 2 | RWP | Clay |  |  | 100.6 | GOCATOR2342 | Continuous |  | 07/14/2017 |  | MnROAD Low Volume Road | 2309 | 173930
189-I-2017 | 189 | Inside | Flexible | 11/09/2023 | Aggregate |  | 2 | LWP | Clay |  |  | 109.5 | GOCATOR2342 | Continuous |  | 07/14/2017 |  | MnROAD Low Volume Road | 2309 | 173930
189-I-2017 | 189 | Inside | Flexible | 11/09/2023 | Aggregate |  | 2 | RWP | Clay |  |  | 100.6 | GOCATOR2342 | Continuous |  | 07/14/2017 |  | MnROAD Low Volume Road | 2309 | 173930
189-I-2017 | 189 | Inside | Flexible | 11/09/2023 | Aggregate |  | 2 | LWP | Clay |  |  | 109.5 | GOCATOR2342 | Continuous |  | 07/14/2017 |  | MnROAD Low Volume Road | 2309 | 173930
189-O-2017 | 189 | Outside | Flexible | 11/09/2023 | Aggregate |  | 1 | LWP | Clay |  |  | 92.9 | GOCATOR2342 | Continuous |  | 07/14/2017 |  | MnROAD Low Volume Road | 2309
189-O-2017 | 189 | Outside | Flexible | 11/09/2023 | Aggregate |  | 1 | LWP | Clay |  |  | 92.9 | GOCATOR2342 | Continuous |  | 07/14/2017 |  | MnROAD Low Volume Road | 2309
189-O-2017 | 189 | Outside | Flexible | 11/09/2023 | Aggregate |  | 1 | RWP | Clay |  |  | 126 | GOCATOR2342 | Continuous |  | 07/14/2017 |  | MnROAD Low Volume Road | 2309
189-I-2017 | 189 | Inside | Flexible | 02/07/2024 | Aggregate |  | 2 | RWP | Clay |  |  | 113.9 | GOCATOR2342 | Continuous |  | 07/14/2017 |  | MnROAD Low Volume Road | 2399 | 178572
189-I-2017 | 189 | Inside | Flexible | 02/07/2024 | Aggregate |  | 2 | LWP | Clay |  |  | 115.9 | GOCATOR2342 | Continuous |  | 07/14/2017 |  | MnROAD Low Volume Road | 2399 | 178572
189-I-2017 | 189 | Inside | Flexible | 02/07/2024 | Aggregate |  | 2 | RWP | Clay |  |  | 113.9 | GOCATOR2342 | Continuous |  | 07/14/2017 |  | MnROAD Low Volume Road | 2399 | 178572
189-I-2017 | 189 | Inside | Flexible | 02/07/2024 | Aggregate |  | 2 | RWP | Clay |  |  | 113.9 | GOCATOR2342 | Continuous |  | 07/14/2017 |  | MnROAD Low Volume Road | 2399 | 178572
189-I-2017 | 189 | Inside | Flexible | 02/07/2024 | Aggregate |  | 2 | LWP | Clay |  |  | 115.9 | GOCATOR2342 | Continuous |  | 07/14/2017 |  | MnROAD Low Volume Road | 2399 | 178572
189-O-2017 | 189 | Outside | Flexible | 02/07/2024 | Aggregate |  | 1 | LWP | Clay |  |  | 100.6 | GOCATOR2342 | Continuous |  | 07/14/2017 |  | MnROAD Low Volume Road | 2399
189-O-2017 | 189 | Outside | Flexible | 02/07/2024 | Aggregate |  | 1 | RWP | Clay |  |  | 124.8 | GOCATOR2342 | Continuous |  | 07/14/2017 |  | MnROAD Low Volume Road | 2399
189-O-2017 | 189 | Outside | Flexible | 02/07/2024 | Aggregate |  | 1 | LWP | Clay |  |  | 100.6 | GOCATOR2342 | Continuous |  | 07/14/2017 |  | MnROAD Low Volume Road | 2399
189-O-2017 | 189 | Outside | Flexible | 02/07/2024 | Aggregate |  | 1 | LWP | Clay |  |  | 100.6 | GOCATOR2342 | Continuous |  | 07/14/2017 |  | MnROAD Low Volume Road | 2399
189-O-2017 | 189 | Outside | Flexible | 02/07/2024 | Aggregate |  | 1 | RWP | Clay |  |  | 124.8 | GOCATOR2342 | Continuous |  | 07/14/2017 |  | MnROAD Low Volume Road | 2399
189-O-2017 | 189 | Outside | Flexible | 02/07/2024 | Aggregate |  | 1 | RWP | Clay |  |  | 124.8 | GOCATOR2342 | Continuous |  | 07/14/2017 |  | MnROAD Low Volume Road | 2399
189-O-2017 | 189 | Outside | Flexible | 02/07/2024 | Aggregate |  | 2 | LWP | Clay |  |  | 98.7 | GOCATOR2342 | Continuous |  | 07/14/2017 |  | MnROAD Low Volume Road | 2399
189-O-2017 | 189 | Outside | Flexible | 02/07/2024 | Aggregate |  | 2 | LWP | Clay |  |  | 98.7 | GOCATOR2342 | Continuous |  | 07/14/2017 |  | MnROAD Low Volume Road | 2399
189-O-2017 | 189 | Outside | Flexible | 02/07/2024 | Aggregate |  | 2 | RWP | Clay |  |  | 126.7 | GOCATOR2342 | Continuous |  | 07/14/2017 |  | MnROAD Low Volume Road | 2399
189-O-2017 | 189 | Outside | Flexible | 02/07/2024 | Aggregate |  | 2 | LWP | Clay |  |  | 98.7 | GOCATOR2342 | Continuous |  | 07/14/2017 |  | MnROAD Low Volume Road | 2399
189-O-2017 | 189 | Outside | Flexible | 02/07/2024 | Aggregate |  | 2 | RWP | Clay |  |  | 126.7 | GOCATOR2342 | Continuous |  | 07/14/2017 |  | MnROAD Low Volume Road | 2399
189-O-2017 | 189 | Outside | Flexible | 02/07/2024 | Aggregate |  | 2 | RWP | Clay |  |  | 126.7 | GOCATOR2342 | Continuous |  | 07/14/2017 |  | MnROAD Low Volume Road | 2399
189-I-2017 | 189 | Inside | Flexible | 05/12/2024 | Aggregate |  | 1 | LWP | Clay |  |  | 106.3 | GOCATOR2342 | Continuous |  | 07/14/2017 |  | MnROAD Low Volume Road | 2494 | 191228
189-I-2017 | 189 | Inside | Flexible | 05/12/2024 | Aggregate |  | 1 | RWP | Clay |  |  | 100.6 | GOCATOR2342 | Continuous |  | 07/14/2017 |  | MnROAD Low Volume Road | 2494 | 191228
189-I-2017 | 189 | Inside | Flexible | 05/12/2024 | Aggregate |  | 1 | RWP | Clay |  |  | 100.6 | GOCATOR2342 | Continuous |  | 07/14/2017 |  | MnROAD Low Volume Road | 2494 | 191228
189-I-2017 | 189 | Inside | Flexible | 05/12/2024 | Aggregate |  | 1 | LWP | Clay |  |  | 106.3 | GOCATOR2342 | Continuous |  | 07/14/2017 |  | MnROAD Low Volume Road | 2494 | 191228
189-I-2017 | 189 | Inside | Flexible | 05/12/2024 | Aggregate |  | 2 | RWP | Clay |  |  | 101.2 | GOCATOR2342 | Continuous |  | 07/14/2017 |  | MnROAD Low Volume Road | 2494 | 191228
189-I-2017 | 189 | Inside | Flexible | 05/12/2024 | Aggregate |  | 2 | RWP | Clay |  |  | 101.2 | GOCATOR2342 | Continuous |  | 07/14/2017 |  | MnROAD Low Volume Road | 2494 | 191228
189-I-2017 | 189 | Inside | Flexible | 05/12/2024 | Aggregate |  | 2 | LWP | Clay |  |  | 110.1 | GOCATOR2342 | Continuous |  | 07/14/2017 |  | MnROAD Low Volume Road | 2494 | 191228
189-I-2017 | 189 | Inside | Flexible | 05/12/2024 | Aggregate |  | 2 | LWP | Clay |  |  | 110.1 | GOCATOR2342 | Continuous |  | 07/14/2017 |  | MnROAD Low Volume Road | 2494 | 191228
189-O-2017 | 189 | Outside | Flexible | 05/12/2024 | Aggregate |  | 1 | RWP | Clay |  |  | 135 | GOCATOR2342 | Continuous |  | 07/14/2017 |  | MnROAD Low Volume Road | 2494
189-O-2017 | 189 | Outside | Flexible | 05/12/2024 | Aggregate |  | 1 | LWP | Clay |  |  | 86.6 | GOCATOR2342 | Continuous |  | 07/14/2017 |  | MnROAD Low Volume Road | 2494
189-O-2017 | 189 | Outside | Flexible | 05/12/2024 | Aggregate |  | 1 | LWP | Clay |  |  | 86.6 | GOCATOR2342 | Continuous |  | 07/14/2017 |  | MnROAD Low Volume Road | 2494
189-O-2017 | 189 | Outside | Flexible | 05/12/2024 | Aggregate |  | 1 | RWP | Clay |  |  | 135 | GOCATOR2342 | Continuous |  | 07/14/2017 |  | MnROAD Low Volume Road | 2494
189-O-2017 | 189 | Outside | Flexible | 05/12/2024 | Aggregate |  | 2 | LWP | Clay |  |  | 87.2 | GOCATOR2342 | Continuous |  | 07/14/2017 |  | MnROAD Low Volume Road | 2494
189-O-2017 | 189 | Outside | Flexible | 05/12/2024 | Aggregate |  | 2 | LWP | Clay |  |  | 87.2 | GOCATOR2342 | Continuous |  | 07/14/2017 |  | MnROAD Low Volume Road | 2494
189-O-2017 | 189 | Outside | Flexible | 05/12/2024 | Aggregate |  | 2 | RWP | Clay |  |  | 133 | GOCATOR2342 | Continuous |  | 07/14/2017 |  | MnROAD Low Volume Road | 2494
189-O-2017 | 189 | Outside | Flexible | 05/12/2024 | Aggregate |  | 2 | RWP | Clay |  |  | 133 | GOCATOR2342 | Continuous |  | 07/14/2017 |  | MnROAD Low Volume Road | 2494
189-I-2017 | 189 | Inside | Flexible | 10/15/2024 | Aggregate |  | 1 | RWP | Clay |  |  | 105 | GOCATOR2342 | Continuous |  | 07/14/2017 |  | MnROAD Low Volume Road | 2650 | 198748
189-I-2017 | 189 | Inside | Flexible | 10/15/2024 | Aggregate |  | 1 | LWP | Clay |  |  | 110.8 | GOCATOR2342 | Continuous |  | 07/14/2017 |  | MnROAD Low Volume Road | 2650 | 198748
189-I-2017 | 189 | Inside | Flexible | 10/15/2024 | Aggregate |  | 2 | LWP | Clay |  |  | 113.9 | GOCATOR2342 | Continuous |  | 07/14/2017 |  | MnROAD Low Volume Road | 2650 | 198748
189-I-2017 | 189 | Inside | Flexible | 10/15/2024 | Aggregate |  | 2 | RWP | Clay |  |  | 108.9 | GOCATOR2342 | Continuous |  | 07/14/2017 |  | MnROAD Low Volume Road | 2650 | 198748
189-O-2017 | 189 | Outside | Flexible | 10/15/2024 | Aggregate |  | 1 | LWP | Clay |  |  | 89.1 | GOCATOR2342 | Continuous |  | 07/14/2017 |  | MnROAD Low Volume Road | 2650
189-O-2017 | 189 | Outside | Flexible | 10/15/2024 | Aggregate |  | 1 | RWP | Clay |  |  | 129.2 | GOCATOR2342 | Continuous |  | 07/14/2017 |  | MnROAD Low Volume Road | 2650
189-O-2017 | 189 | Outside | Flexible | 10/15/2024 | Aggregate |  | 2 | LWP | Clay |  |  | 85.9 | GOCATOR2342 | Continuous |  | 07/14/2017 |  | MnROAD Low Volume Road | 2650
189-O-2017 | 189 | Outside | Flexible | 10/15/2024 | Aggregate |  | 2 | RWP | Clay |  |  | 124.8 | GOCATOR2342 | Continuous |  | 07/14/2017 |  | MnROAD Low Volume Road | 2650
189-O-2017 | 189 | Outside | Flexible | 09/12/2021 | Aggregate |  | 2 | LWP | Clay |  |  | 77 | GOCATOR2342 | Continuous |  | 07/14/2017 |  | MnROAD Low Volume Road | 1521
201-P-2017 | 201 | Passing | Flexible | 03/19/2019 | Aggregate |  | 1 | RWP | Clay |  |  | 121.6 | GOCATOR2342 | Continuous |  | 07/26/2017 | 05/01/2022 | MnROAD Mainline - Interstate 94 | 601 | 284735
201-P-2017 | 201 | Passing | Flexible | 03/19/2019 | Aggregate |  | 2 | RWP | Clay |  |  | 184 | GOCATOR2342 | Continuous |  | 07/26/2017 | 05/01/2022 | MnROAD Mainline - Interstate 94 | 601 | 284735
201-P-2017 | 201 | Passing | Flexible | 03/19/2019 | Aggregate |  | 2 | LWP | Clay |  |  | 86.6 | GOCATOR2342 | Continuous |  | 07/26/2017 | 05/01/2022 | MnROAD Mainline - Interstate 94 | 601 | 284735
201-D-2017 | 201 | Driving | Flexible | 05/21/2019 | Aggregate |  | 1 | LWP | Clay |  |  | 75.8 | GOCATOR2342 | Continuous |  | 07/26/2017 | 05/01/2022 | MnROAD Mainline - Interstate 94 | 664 | 1411125
201-D-2017 | 201 | Driving | Flexible | 05/21/2019 | Aggregate |  | 1 | RWP | Clay |  |  | 61.7 | GOCATOR2342 | Continuous |  | 07/26/2017 | 05/01/2022 | MnROAD Mainline - Interstate 94 | 664 | 1411125
201-D-2017 | 201 | Driving | Flexible | 05/21/2019 | Aggregate |  | 2 | LWP | Clay |  |  | 78.9 | GOCATOR2342 | Continuous |  | 07/26/2017 | 05/01/2022 | MnROAD Mainline - Interstate 94 | 664 | 1411125
201-D-2017 | 201 | Driving | Flexible | 05/21/2019 | Aggregate |  | 2 | RWP | Clay |  |  | 60.5 | GOCATOR2342 | Continuous |  | 07/26/2017 | 05/01/2022 | MnROAD Mainline - Interstate 94 | 664 | 1411125
201-P-2017 | 201 | Passing | Flexible | 05/21/2019 | Aggregate |  | 1 | LWP | Clay |  |  | 175.1 | GOCATOR2342 | Continuous |  | 07/26/2017 | 05/01/2022 | MnROAD Mainline - Interstate 94 | 664 | 325654
201-P-2017 | 201 | Passing | Flexible | 05/21/2019 | Aggregate |  | 1 | RWP | Clay |  |  | 108.9 | GOCATOR2342 | Continuous |  | 07/26/2017 | 05/01/2022 | MnROAD Mainline - Interstate 94 | 664 | 325654
201-P-2017 | 201 | Passing | Flexible | 05/21/2019 | Aggregate |  | 2 | RWP | Clay |  |  | 107.6 | GOCATOR2342 | Continuous |  | 07/26/2017 | 05/01/2022 | MnROAD Mainline - Interstate 94 | 664 | 325654
201-P-2017 | 201 | Passing | Flexible | 05/21/2019 | Aggregate |  | 2 | LWP | Clay |  |  | 187.2 | GOCATOR2342 | Continuous |  | 07/26/2017 | 05/01/2022 | MnROAD Mainline - Interstate 94 | 664 | 325654
201-D-2017 | 201 | Driving | Flexible | 08/29/2019 | Aggregate |  | 1 | LWP | Clay |  |  | 80.2 | GOCATOR2342 | Continuous |  | 07/26/2017 | 05/01/2022 | MnROAD Mainline - Interstate 94 | 764 | 1577555
201-D-2017 | 201 | Driving | Flexible | 08/29/2019 | Aggregate |  | 1 | RWP | Clay |  |  | 66.2 | GOCATOR2342 | Continuous |  | 07/26/2017 | 05/01/2022 | MnROAD Mainline - Interstate 94 | 764 | 1577555
201-D-2017 | 201 | Driving | Flexible | 08/29/2019 | Aggregate |  | 2 | LWP | Clay |  |  | 83.4 | GOCATOR2342 | Continuous |  | 07/26/2017 | 05/01/2022 | MnROAD Mainline - Interstate 94 | 764 | 1577555
201-D-2017 | 201 | Driving | Flexible | 08/29/2019 | Aggregate |  | 2 | RWP | Clay |  |  | 61.7 | GOCATOR2342 | Continuous |  | 07/26/2017 | 05/01/2022 | MnROAD Mainline - Interstate 94 | 764 | 1577555
201-P-2017 | 201 | Passing | Flexible | 08/29/2019 | Aggregate |  | 1 | LWP | Clay |  |  | 137.5 | GOCATOR2342 | Continuous |  | 07/26/2017 | 05/01/2022 | MnROAD Mainline - Interstate 94 | 764 | 410511
201-P-2017 | 201 | Passing | Flexible | 08/29/2019 | Aggregate |  | 1 | RWP | Clay |  |  | 99.9 | GOCATOR2342 | Continuous |  | 07/26/2017 | 05/01/2022 | MnROAD Mainline - Interstate 94 | 764 | 410511
201-P-2017 | 201 | Passing | Flexible | 08/29/2019 | Aggregate |  | 2 | RWP | Clay |  |  | 101.9 | GOCATOR2342 | Continuous |  | 07/26/2017 | 05/01/2022 | MnROAD Mainline - Interstate 94 | 764 | 410511
201-P-2017 | 201 | Passing | Flexible | 08/29/2019 | Aggregate |  | 2 | LWP | Clay |  |  | 139.4 | GOCATOR2342 | Continuous |  | 07/26/2017 | 05/01/2022 | MnROAD Mainline - Interstate 94 | 764 | 410511
201-D-2017 | 201 | Driving | Flexible | 10/24/2019 | Aggregate |  | 1 | LWP | Clay |  |  | 80.2 | GOCATOR2342 | Continuous |  | 07/26/2017 | 05/01/2022 | MnROAD Mainline - Interstate 94 | 820 | 1693500
201-D-2017 | 201 | Driving | Flexible | 10/24/2019 | Aggregate |  | 1 | RWP | Clay |  |  | 65.6 | GOCATOR2342 | Continuous |  | 07/26/2017 | 05/01/2022 | MnROAD Mainline - Interstate 94 | 820 | 1693500
201-D-2017 | 201 | Driving | Flexible | 10/24/2019 | Aggregate |  | 2 | LWP | Clay |  |  | 82.8 | GOCATOR2342 | Continuous |  | 07/26/2017 | 05/01/2022 | MnROAD Mainline - Interstate 94 | 820 | 1693500
201-D-2017 | 201 | Driving | Flexible | 04/23/2018 | Aggregate |  | 1 | LWP | Clay |  |  | 63.7 | 3K LINE LASER | Continuous |  | 07/26/2017 | 05/01/2022 | MnROAD Mainline - Interstate 94 | 271 | 566754
201-D-2017 | 201 | Driving | Flexible | 04/23/2018 | Aggregate |  | 1 | RWP | Clay |  |  | 55.4 | 3K LINE LASER | Continuous |  | 07/26/2017 | 05/01/2022 | MnROAD Mainline - Interstate 94 | 271 | 566754
201-D-2017 | 201 | Driving | Flexible | 04/23/2018 | Aggregate |  | 2 | RWP | Clay |  |  | 56.7 | 3K LINE LASER | Continuous |  | 07/26/2017 | 05/01/2022 | MnROAD Mainline - Interstate 94 | 271 | 566754
201-D-2017 | 201 | Driving | Flexible | 04/23/2018 | Aggregate |  | 2 | LWP | Clay |  |  | 64.3 | 3K LINE LASER | Continuous |  | 07/26/2017 | 05/01/2022 | MnROAD Mainline - Interstate 94 | 271 | 566754
201-P-2017 | 201 | Passing | Flexible | 04/23/2018 | Aggregate |  | 1 | LWP | Clay |  |  | 75.1 | 3K LINE LASER | Continuous |  | 07/26/2017 | 05/01/2022 | MnROAD Mainline - Interstate 94 | 271 | 88889
201-P-2017 | 201 | Passing | Flexible | 04/23/2018 | Aggregate |  | 1 | RWP | Clay |  |  | 67.5 | 3K LINE LASER | Continuous |  | 07/26/2017 | 05/01/2022 | MnROAD Mainline - Interstate 94 | 271 | 88889
201-P-2017 | 201 | Passing | Flexible | 04/23/2018 | Aggregate |  | 2 | LWP | Clay |  |  | 77.7 | 3K LINE LASER | Continuous |  | 07/26/2017 | 05/01/2022 | MnROAD Mainline - Interstate 94 | 271 | 88889
201-P-2017 | 201 | Passing | Flexible | 04/23/2018 | Aggregate |  | 2 | RWP | Clay |  |  | 70 | 3K LINE LASER | Continuous |  | 07/26/2017 | 05/01/2022 | MnROAD Mainline - Interstate 94 | 271 | 88889
201-D-2017 | 201 | Driving | Flexible | 07/05/2018 | Aggregate |  | 1 | LWP | Clay |  |  | 75.1 | 3K LINE LASER | Continuous |  | 07/26/2017 | 05/01/2022 | MnROAD Mainline - Interstate 94 | 344 | 762797
201-D-2017 | 201 | Driving | Flexible | 07/05/2018 | Aggregate |  | 1 | RWP | Clay |  |  | 64.3 | 3K LINE LASER | Continuous |  | 07/26/2017 | 05/01/2022 | MnROAD Mainline - Interstate 94 | 344 | 762797
201-D-2017 | 201 | Driving | Flexible | 07/05/2018 | Aggregate |  | 2 | LWP | Clay |  |  | 68.8 | 3K LINE LASER | Continuous |  | 07/26/2017 | 05/01/2022 | MnROAD Mainline - Interstate 94 | 344 | 762797
201-D-2017 | 201 | Driving | Flexible | 07/05/2018 | Aggregate |  | 2 | RWP | Clay |  |  | 63 | 3K LINE LASER | Continuous |  | 07/26/2017 | 05/01/2022 | MnROAD Mainline - Interstate 94 | 344 | 762797
201-P-2017 | 201 | Passing | Flexible | 07/05/2018 | Aggregate |  | 1 | LWP | Clay |  |  | 64.3 | 3K LINE LASER | Continuous |  | 07/26/2017 | 05/01/2022 | MnROAD Mainline - Interstate 94 | 344 | 137005
201-P-2017 | 201 | Passing | Flexible | 07/05/2018 | Aggregate |  | 1 | RWP | Clay |  |  | 64.3 | 3K LINE LASER | Continuous |  | 07/26/2017 | 05/01/2022 | MnROAD Mainline - Interstate 94 | 344 | 137005
201-P-2017 | 201 | Passing | Flexible | 07/05/2018 | Aggregate |  | 2 | LWP | Clay |  |  | 70 | 3K LINE LASER | Continuous |  | 07/26/2017 | 05/01/2022 | MnROAD Mainline - Interstate 94 | 344 | 137005
201-P-2017 | 201 | Passing | Flexible | 07/05/2018 | Aggregate |  | 2 | RWP | Clay |  |  | 68.8 | 3K LINE LASER | Continuous |  | 07/26/2017 | 05/01/2022 | MnROAD Mainline - Interstate 94 | 344 | 137005
201-D-2017 | 201 | Driving | Flexible | 08/13/2018 | Aggregate |  | 1 | LWP | Clay |  |  | 66.2 | 3K LINE LASER | Continuous |  | 07/26/2017 | 05/01/2022 | MnROAD Mainline - Interstate 94 | 383 | 880685
201-D-2017 | 201 | Driving | Flexible | 08/13/2018 | Aggregate |  | 1 | RWP | Clay |  |  | 61.7 | 3K LINE LASER | Continuous |  | 07/26/2017 | 05/01/2022 | MnROAD Mainline - Interstate 94 | 383 | 880685
201-D-2017 | 201 | Driving | Flexible | 08/13/2018 | Aggregate |  | 2 | RWP | Clay |  |  | 64.3 | 3K LINE LASER | Continuous |  | 07/26/2017 | 05/01/2022 | MnROAD Mainline - Interstate 94 | 383 | 880685
201-D-2017 | 201 | Driving | Flexible | 08/13/2018 | Aggregate |  | 2 | LWP | Clay |  |  | 68.1 | 3K LINE LASER | Continuous |  | 07/26/2017 | 05/01/2022 | MnROAD Mainline - Interstate 94 | 383 | 880685
201-P-2017 | 201 | Passing | Flexible | 08/13/2018 | Aggregate |  | 1 | LWP | Clay |  |  | 71.3 | 3K LINE LASER | Continuous |  | 07/26/2017 | 05/01/2022 | MnROAD Mainline - Interstate 94 | 383 | 168248
201-P-2017 | 201 | Passing | Flexible | 08/13/2018 | Aggregate |  | 1 | RWP | Clay |  |  | 69.4 | 3K LINE LASER | Continuous |  | 07/26/2017 | 05/01/2022 | MnROAD Mainline - Interstate 94 | 383 | 168248
201-P-2017 | 201 | Passing | Flexible | 08/13/2018 | Aggregate |  | 2 | LWP | Clay |  |  | 78.9 | 3K LINE LASER | Continuous |  | 07/26/2017 | 05/01/2022 | MnROAD Mainline - Interstate 94 | 383 | 168248
201-D-2017 | 201 | Driving | Flexible | 08/05/2020 | Aggregate |  | 1 | LWP | Clay |  |  | 106.3 | GOCATOR2342 | Continuous |  | 07/26/2017 | 05/01/2022 | MnROAD Mainline - Interstate 94 | 1106 | 2295526
201-D-2017 | 201 | Driving | Flexible | 08/05/2020 | Aggregate |  | 2 | RWP | Clay |  |  | 82.8 | GOCATOR2342 | Continuous |  | 07/26/2017 | 05/01/2022 | MnROAD Mainline - Interstate 94 | 1106 | 2295526
201-D-2017 | 201 | Driving | Flexible | 08/05/2020 | Aggregate |  | 2 | LWP | Clay |  |  | 105 | GOCATOR2342 | Continuous |  | 07/26/2017 | 05/01/2022 | MnROAD Mainline - Interstate 94 | 1106 | 2295526
201-P-2017 | 201 | Passing | Flexible | 08/05/2020 | Aggregate |  | 1 | LWP | Clay |  |  | 165.5 | GOCATOR2342 | Continuous |  | 07/26/2017 | 05/01/2022 | MnROAD Mainline - Interstate 94 | 1106 | 650215
201-P-2017 | 201 | Passing | Flexible | 08/05/2020 | Aggregate |  | 1 | RWP | Clay |  |  | 117.1 | GOCATOR2342 | Continuous |  | 07/26/2017 | 05/01/2022 | MnROAD Mainline - Interstate 94 | 1106 | 650215
201-P-2017 | 201 | Passing | Flexible | 08/05/2020 | Aggregate |  | 2 | RWP | Clay |  |  | 112.7 | GOCATOR2342 | Continuous |  | 07/26/2017 | 05/01/2022 | MnROAD Mainline - Interstate 94 | 1106 | 650215
201-P-2017 | 201 | Passing | Flexible | 08/05/2020 | Aggregate |  | 2 | LWP | Clay |  |  | 144.5 | GOCATOR2342 | Continuous |  | 07/26/2017 | 05/01/2022 | MnROAD Mainline - Interstate 94 | 1106 | 650215
201-D-2017 | 201 | Driving | Flexible | 03/18/2021 | Aggregate |  | 1 | LWP | Clay |  |  | 117.1 | GOCATOR2342 | Continuous |  | 07/26/2017 | 05/01/2022 | MnROAD Mainline - Interstate 94 | 1331 | 2743551
201-D-2017 | 201 | Driving | Flexible | 03/18/2021 | Aggregate |  | 1 | RWP | Clay |  |  | 82.1 | GOCATOR2342 | Continuous |  | 07/26/2017 | 05/01/2022 | MnROAD Mainline - Interstate 94 | 1331 | 2743551
201-D-2017 | 201 | Driving | Flexible | 03/18/2021 | Aggregate |  | 2 | RWP | Clay |  |  | 76.4 | GOCATOR2342 | Continuous |  | 07/26/2017 | 05/01/2022 | MnROAD Mainline - Interstate 94 | 1331 | 2743551
201-D-2017 | 201 | Driving | Flexible | 03/18/2021 | Aggregate |  | 2 | LWP | Clay |  |  | 115.9 | GOCATOR2342 | Continuous |  | 07/26/2017 | 05/01/2022 | MnROAD Mainline - Interstate 94 | 1331 | 2743551
201-P-2017 | 201 | Passing | Flexible | 03/18/2021 | Aggregate |  | 1 | LWP | Clay |  |  | 165.5 | GOCATOR2342 | Continuous |  | 07/26/2017 | 05/01/2022 | MnROAD Mainline - Interstate 94 | 1331 | 800508
201-P-2017 | 201 | Passing | Flexible | 03/18/2021 | Aggregate |  | 1 | RWP | Clay |  |  | 117.1 | GOCATOR2342 | Continuous |  | 07/26/2017 | 05/01/2022 | MnROAD Mainline - Interstate 94 | 1331 | 800508
201-P-2017 | 201 | Passing | Flexible | 03/18/2021 | Aggregate |  | 2 | LWP | Clay |  |  | 198 | GOCATOR2342 | Continuous |  | 07/26/2017 | 05/01/2022 | MnROAD Mainline - Interstate 94 | 1331 | 800508
201-P-2017 | 201 | Passing | Flexible | 03/18/2021 | Aggregate |  | 2 | RWP | Clay |  |  | 122.2 | GOCATOR2342 | Continuous |  | 07/26/2017 | 05/01/2022 | MnROAD Mainline - Interstate 94 | 1331 | 800508
201-D-2017 | 201 | Driving | Flexible | 05/12/2021 | Aggregate |  | 1 | LWP | Clay |  |  | 118.4 | GOCATOR2342 | Continuous |  | 07/26/2017 | 05/01/2022 | MnROAD Mainline - Interstate 94 | 1386 | 2743551
201-D-2017 | 201 | Driving | Flexible | 05/12/2021 | Aggregate |  | 1 | RWP | Clay |  |  | 71.9 | GOCATOR2342 | Continuous |  | 07/26/2017 | 05/01/2022 | MnROAD Mainline - Interstate 94 | 1386 | 2743551
201-D-2017 | 201 | Driving | Flexible | 05/12/2021 | Aggregate |  | 2 | LWP | Clay |  |  | 113.3 | GOCATOR2342 | Continuous |  | 07/26/2017 | 05/01/2022 | MnROAD Mainline - Interstate 94 | 1386 | 2743551
201-D-2017 | 201 | Driving | Flexible | 05/12/2021 | Aggregate |  | 2 | RWP | Clay |  |  | 73.2 | GOCATOR2342 | Continuous |  | 07/26/2017 | 05/01/2022 | MnROAD Mainline - Interstate 94 | 1386 | 2743551
201-P-2017 | 201 | Passing | Flexible | 05/12/2021 | Aggregate |  | 1 | RWP | Clay |  |  | 142.6 | GOCATOR2342 | Continuous |  | 07/26/2017 | 05/01/2022 | MnROAD Mainline - Interstate 94 | 1386 | 800508
201-P-2017 | 201 | Passing | Flexible | 05/12/2021 | Aggregate |  | 1 | LWP | Clay |  |  | 237.4 | GOCATOR2342 | Continuous |  | 07/26/2017 | 05/01/2022 | MnROAD Mainline - Interstate 94 | 1386 | 800508
201-P-2017 | 201 | Passing | Flexible | 05/12/2021 | Aggregate |  | 2 | RWP | Clay |  |  | 117.1 | GOCATOR2342 | Continuous |  | 07/26/2017 | 05/01/2022 | MnROAD Mainline - Interstate 94 | 1386 | 800508
201-P-2017 | 201 | Passing | Flexible | 05/12/2021 | Aggregate |  | 2 | LWP | Clay |  |  | 277.5 | GOCATOR2342 | Continuous |  | 07/26/2017 | 05/01/2022 | MnROAD Mainline - Interstate 94 | 1386 | 800508
201-D-2017 | 201 | Driving | Flexible | 08/16/2021 | Aggregate |  | 1 | LWP | Clay |  |  | 121.6 | GOCATOR2342 | Continuous |  | 07/26/2017 | 05/01/2022 | MnROAD Mainline - Interstate 94 | 1482 | 2903009
201-D-2017 | 201 | Driving | Flexible | 08/16/2021 | Aggregate |  | 1 | RWP | Clay |  |  | 82.8 | GOCATOR2342 | Continuous |  | 07/26/2017 | 05/01/2022 | MnROAD Mainline - Interstate 94 | 1482 | 2903009
201-D-2017 | 201 | Driving | Flexible | 08/16/2021 | Aggregate |  | 2 | RWP | Clay |  |  | 82.8 | GOCATOR2342 | Continuous |  | 07/26/2017 | 05/01/2022 | MnROAD Mainline - Interstate 94 | 1482 | 2903009
201-D-2017 | 201 | Driving | Flexible | 08/16/2021 | Aggregate |  | 2 | LWP | Clay |  |  | 95.5 | GOCATOR2342 | Continuous |  | 07/26/2017 | 05/01/2022 | MnROAD Mainline - Interstate 94 | 1482 | 2903009
201-P-2017 | 201 | Passing | Flexible | 08/16/2021 | Aggregate |  | 1 | RWP | Clay |  |  | 123.5 | GOCATOR2342 | Continuous |  | 07/26/2017 | 05/01/2022 | MnROAD Mainline - Interstate 94 | 1482 | 861677
201-P-2017 | 201 | Passing | Flexible | 08/16/2021 | Aggregate |  | 1 | LWP | Clay |  |  | 199.2 | GOCATOR2342 | Continuous |  | 07/26/2017 | 05/01/2022 | MnROAD Mainline - Interstate 94 | 1482 | 861677
201-P-2017 | 201 | Passing | Flexible | 08/16/2021 | Aggregate |  | 2 | LWP | Clay |  |  | 212.6 | GOCATOR2342 | Continuous |  | 07/26/2017 | 05/01/2022 | MnROAD Mainline - Interstate 94 | 1482 | 861677
201-P-2017 | 201 | Passing | Flexible | 08/16/2021 | Aggregate |  | 2 | RWP | Clay |  |  | 127.3 | GOCATOR2342 | Continuous |  | 07/26/2017 | 05/01/2022 | MnROAD Mainline - Interstate 94 | 1482 | 861677
201-D-2017 | 201 | Driving | Flexible | 11/11/2021 | Aggregate |  | 1 | LWP | Clay |  |  | 105 | GOCATOR2342 | Continuous |  | 07/26/2017 | 05/01/2022 | MnROAD Mainline - Interstate 94 | 1569 | 3064499
201-D-2017 | 201 | Driving | Flexible | 11/11/2021 | Aggregate |  | 1 | RWP | Clay |  |  | 80.8 | GOCATOR2342 | Continuous |  | 07/26/2017 | 05/01/2022 | MnROAD Mainline - Interstate 94 | 1569 | 3064499
201-D-2017 | 201 | Driving | Flexible | 11/11/2021 | Aggregate |  | 2 | RWP | Clay |  |  | 73.8 | GOCATOR2342 | Continuous |  | 07/26/2017 | 05/01/2022 | MnROAD Mainline - Interstate 94 | 1569 | 3064499
201-D-2017 | 201 | Driving | Flexible | 11/11/2021 | Aggregate |  | 2 | LWP | Clay |  |  | 80.8 | GOCATOR2342 | Continuous |  | 07/26/2017 | 05/01/2022 | MnROAD Mainline - Interstate 94 | 1569 | 3064499
201-P-2017 | 201 | Passing | Flexible | 11/11/2021 | Aggregate |  | 1 | LWP | Clay |  |  | 205 | GOCATOR2342 | Continuous |  | 07/26/2017 | 05/01/2022 | MnROAD Mainline - Interstate 94 | 1569 | 925117
201-P-2017 | 201 | Passing | Flexible | 11/11/2021 | Aggregate |  | 1 | RWP | Clay |  |  | 105.7 | GOCATOR2342 | Continuous |  | 07/26/2017 | 05/01/2022 | MnROAD Mainline - Interstate 94 | 1569 | 925117
201-P-2017 | 201 | Passing | Flexible | 11/11/2021 | Aggregate |  | 2 | LWP | Clay |  |  | 191.6 | GOCATOR2342 | Continuous |  | 07/26/2017 | 05/01/2022 | MnROAD Mainline - Interstate 94 | 1569 | 925117
201-P-2017 | 201 | Passing | Flexible | 11/11/2021 | Aggregate |  | 2 | RWP | Clay |  |  | 101.9 | GOCATOR2342 | Continuous |  | 07/26/2017 | 05/01/2022 | MnROAD Mainline - Interstate 94 | 1569 | 925117
201-D-2017 | 201 | Driving | Flexible | 03/19/2019 | Aggregate |  | 2 | RWP | Clay |  |  | 72.6 | GOCATOR2342 | Continuous |  | 07/26/2017 | 05/01/2022 | MnROAD Mainline - Interstate 94 | 601 | 1258571
201-P-2017 | 201 | Passing | Flexible | 03/19/2019 | Aggregate |  | 1 | LWP | Clay |  |  | 87.8 | GOCATOR2342 | Continuous |  | 07/26/2017 | 05/01/2022 | MnROAD Mainline - Interstate 94 | 601 | 284735
201-P-2017 | 201 | Passing | Flexible | 08/13/2018 | Aggregate |  | 2 | RWP | Clay |  |  | 68.8 | 3K LINE LASER | Continuous |  | 07/26/2017 | 05/01/2022 | MnROAD Mainline - Interstate 94 | 383 | 168248
201-D-2017 | 201 | Driving | Flexible | 10/02/2018 | Aggregate |  | 1 | LWP | Clay |  |  | 70.7 | 3K LINE LASER | Continuous |  | 07/26/2017 | 05/01/2022 | MnROAD Mainline - Interstate 94 | 433 | 956882
201-D-2017 | 201 | Driving | Flexible | 10/02/2018 | Aggregate |  | 1 | RWP | Clay |  |  | 57.3 | 3K LINE LASER | Continuous |  | 07/26/2017 | 05/01/2022 | MnROAD Mainline - Interstate 94 | 433 | 956882
201-D-2017 | 201 | Driving | Flexible | 10/02/2018 | Aggregate |  | 2 | LWP | Clay |  |  | 75.1 | 3K LINE LASER | Continuous |  | 07/26/2017 | 05/01/2022 | MnROAD Mainline - Interstate 94 | 433 | 956882
201-D-2017 | 201 | Driving | Flexible | 10/02/2018 | Aggregate |  | 2 | RWP | Clay |  |  | 58.6 | 3K LINE LASER | Continuous |  | 07/26/2017 | 05/01/2022 | MnROAD Mainline - Interstate 94 | 433 | 956882
201-P-2017 | 201 | Passing | Flexible | 10/02/2018 | Aggregate |  | 1 | LWP | Clay |  |  | 80.2 | 3K LINE LASER | Continuous |  | 07/26/2017 | 05/01/2022 | MnROAD Mainline - Interstate 94 | 433 | 198898
201-P-2017 | 201 | Passing | Flexible | 10/02/2018 | Aggregate |  | 1 | RWP | Clay |  |  | 72.6 | 3K LINE LASER | Continuous |  | 07/26/2017 | 05/01/2022 | MnROAD Mainline - Interstate 94 | 433 | 198898
201-P-2017 | 201 | Passing | Flexible | 10/02/2018 | Aggregate |  | 2 | LWP | Clay |  |  | 77 | 3K LINE LASER | Continuous |  | 07/26/2017 | 05/01/2022 | MnROAD Mainline - Interstate 94 | 433 | 198898
201-P-2017 | 201 | Passing | Flexible | 10/02/2018 | Aggregate |  | 2 | RWP | Clay |  |  | 67.5 | 3K LINE LASER | Continuous |  | 07/26/2017 | 05/01/2022 | MnROAD Mainline - Interstate 94 | 433 | 198898
201-D-2017 | 201 | Driving | Flexible | 03/19/2019 | Aggregate |  | 1 | LWP | Clay |  |  | 95.5 | GOCATOR2342 | Continuous |  | 07/26/2017 | 05/01/2022 | MnROAD Mainline - Interstate 94 | 601 | 1258571
201-D-2017 | 201 | Driving | Flexible | 03/19/2019 | Aggregate |  | 1 | RWP | Clay |  |  | 71.3 | GOCATOR2342 | Continuous |  | 07/26/2017 | 05/01/2022 | MnROAD Mainline - Interstate 94 | 601 | 1258571
201-D-2017 | 201 | Driving | Flexible | 03/19/2019 | Aggregate |  | 2 | LWP | Clay |  |  | 97.4 | GOCATOR2342 | Continuous |  | 07/26/2017 | 05/01/2022 | MnROAD Mainline - Interstate 94 | 601 | 1258571
201-D-2017 | 201 | Driving | Flexible | 07/26/2017 | Aggregate |  | 1 | LWP | Clay |  |  | 112.7 | 3K LINE LASER | Continuous | micro-mill | 07/26/2017 | 05/01/2022 | MnROAD Mainline - Interstate 94 | 0
201-D-2017 | 201 | Driving | Flexible | 07/26/2017 | Aggregate |  | 1 | RWP | Clay |  |  | 115.9 | 3K LINE LASER | Continuous | micro-mill | 07/26/2017 | 05/01/2022 | MnROAD Mainline - Interstate 94 | 0
201-D-2017 | 201 | Driving | Flexible | 07/26/2017 | Aggregate |  | 2 | LWP | Clay |  |  | 101.9 | 3K LINE LASER | Continuous | micro-mill | 07/26/2017 | 05/01/2022 | MnROAD Mainline - Interstate 94 | 0
201-D-2017 | 201 | Driving | Flexible | 07/26/2017 | Aggregate |  | 2 | RWP | Clay |  |  | 112 | 3K LINE LASER | Continuous | micro-mill | 07/26/2017 | 05/01/2022 | MnROAD Mainline - Interstate 94 | 0
201-P-2017 | 201 | Passing | Flexible | 07/26/2017 | Aggregate |  | 1 | LWP | Clay |  |  | 164.2 | 3K LINE LASER | Continuous | micro-mill | 07/26/2017 | 05/01/2022 | MnROAD Mainline - Interstate 94 | 0
201-P-2017 | 201 | Passing | Flexible | 07/26/2017 | Aggregate |  | 1 | RWP | Clay |  |  | 159.1 | 3K LINE LASER | Continuous | micro-mill | 07/26/2017 | 05/01/2022 | MnROAD Mainline - Interstate 94 | 0
201-P-2017 | 201 | Passing | Flexible | 07/26/2017 | Aggregate |  | 2 | LWP | Clay |  |  | 161.1 | 3K LINE LASER | Continuous | micro-mill | 07/26/2017 | 05/01/2022 | MnROAD Mainline - Interstate 94 | 0
201-P-2017 | 201 | Passing | Flexible | 07/26/2017 | Aggregate |  | 2 | RWP | Clay |  |  | 147.7 | 3K LINE LASER | Continuous | micro-mill | 07/26/2017 | 05/01/2022 | MnROAD Mainline - Interstate 94 | 0
201-D-2017 | 201 | Driving | Flexible | 08/25/2017 | Aggregate |  | 1 | RWP | Clay |  |  | 57.3 | 3K LINE LASER | Continuous |  | 07/26/2017 | 05/01/2022 | MnROAD Mainline - Interstate 94 | 30
201-D-2017 | 201 | Driving | Flexible | 08/25/2017 | Aggregate |  | 1 | LWP | Clay |  |  | 52.8 | 3K LINE LASER | Continuous |  | 07/26/2017 | 05/01/2022 | MnROAD Mainline - Interstate 94 | 30
201-D-2017 | 201 | Driving | Flexible | 08/25/2017 | Aggregate |  | 2 | RWP | Clay |  |  | 57.3 | 3K LINE LASER | Continuous |  | 07/26/2017 | 05/01/2022 | MnROAD Mainline - Interstate 94 | 30
201-D-2017 | 201 | Driving | Flexible | 10/24/2019 | Aggregate |  | 2 | RWP | Clay |  |  | 68.1 | GOCATOR2342 | Continuous |  | 07/26/2017 | 05/01/2022 | MnROAD Mainline - Interstate 94 | 820 | 1693500
201-P-2017 | 201 | Passing | Flexible | 10/24/2019 | Aggregate |  | 1 | LWP | Clay |  |  | 115.2 | GOCATOR2342 | Continuous |  | 07/26/2017 | 05/01/2022 | MnROAD Mainline - Interstate 94 | 820 | 459265
201-P-2017 | 201 | Passing | Flexible | 10/24/2019 | Aggregate |  | 1 | RWP | Clay |  |  | 98 | GOCATOR2342 | Continuous |  | 07/26/2017 | 05/01/2022 | MnROAD Mainline - Interstate 94 | 820 | 459265
201-P-2017 | 201 | Passing | Flexible | 10/24/2019 | Aggregate |  | 2 | RWP | Clay |  |  | 96.1 | GOCATOR2342 | Continuous |  | 07/26/2017 | 05/01/2022 | MnROAD Mainline - Interstate 94 | 820 | 459265
201-P-2017 | 201 | Passing | Flexible | 10/24/2019 | Aggregate |  | 2 | LWP | Clay |  |  | 123.5 | GOCATOR2342 | Continuous |  | 07/26/2017 | 05/01/2022 | MnROAD Mainline - Interstate 94 | 820 | 459265
201-D-2017 | 201 | Driving | Flexible | 03/09/2020 | Aggregate |  | 1 | RWP | Clay |  |  | 74.5 | GOCATOR2342 | Continuous |  | 07/26/2017 | 05/01/2022 | MnROAD Mainline - Interstate 94 | 957 | 2016913
201-D-2017 | 201 | Driving | Flexible | 03/09/2020 | Aggregate |  | 1 | LWP | Clay |  |  | 103.1 | GOCATOR2342 | Continuous |  | 07/26/2017 | 05/01/2022 | MnROAD Mainline - Interstate 94 | 957 | 2016913
201-D-2017 | 201 | Driving | Flexible | 03/09/2020 | Aggregate |  | 2 | LWP | Clay |  |  | 99.3 | GOCATOR2342 | Continuous |  | 07/26/2017 | 05/01/2022 | MnROAD Mainline - Interstate 94 | 957 | 2016913
201-D-2017 | 201 | Driving | Flexible | 03/09/2020 | Aggregate |  | 2 | RWP | Clay |  |  | 73.8 | GOCATOR2342 | Continuous |  | 07/26/2017 | 05/01/2022 | MnROAD Mainline - Interstate 94 | 957 | 2016913
201-P-2017 | 201 | Passing | Flexible | 03/09/2020 | Aggregate |  | 1 | RWP | Clay |  |  | 102.5 | GOCATOR2342 | Continuous |  | 07/26/2017 | 05/01/2022 | MnROAD Mainline - Interstate 94 | 957 | 552135
201-P-2017 | 201 | Passing | Flexible | 03/09/2020 | Aggregate |  | 1 | LWP | Clay |  |  | 103.1 | GOCATOR2342 | Continuous |  | 07/26/2017 | 05/01/2022 | MnROAD Mainline - Interstate 94 | 957 | 552135
201-D-2017 | 201 | Driving | Flexible | 08/05/2020 | Aggregate |  | 1 | RWP | Clay |  |  | 77 | GOCATOR2342 | Continuous |  | 07/26/2017 | 05/01/2022 | MnROAD Mainline - Interstate 94 | 1106 | 2295526
201-D-2017 | 201 | Driving | Flexible | 08/25/2017 | Aggregate |  | 2 | LWP | Clay |  |  | 50.9 | 3K LINE LASER | Continuous |  | 07/26/2017 | 05/01/2022 | MnROAD Mainline - Interstate 94 | 30
201-P-2017 | 201 | Passing | Flexible | 08/25/2017 | Aggregate |  | 1 | RWP | Clay |  |  | 58.6 | 3K LINE LASER | Continuous |  | 07/26/2017 | 05/01/2022 | MnROAD Mainline - Interstate 94 | 30
201-P-2017 | 201 | Passing | Flexible | 08/25/2017 | Aggregate |  | 1 | LWP | Clay |  |  | 52.8 | 3K LINE LASER | Continuous |  | 07/26/2017 | 05/01/2022 | MnROAD Mainline - Interstate 94 | 30
201-P-2017 | 201 | Passing | Flexible | 08/25/2017 | Aggregate |  | 2 | RWP | Clay |  |  | 63 | 3K LINE LASER | Continuous |  | 07/26/2017 | 05/01/2022 | MnROAD Mainline - Interstate 94 | 30
201-P-2017 | 201 | Passing | Flexible | 08/25/2017 | Aggregate |  | 2 | LWP | Clay |  |  | 53.5 | 3K LINE LASER | Continuous |  | 07/26/2017 | 05/01/2022 | MnROAD Mainline - Interstate 94 | 30
201-D-2017 | 201 | Driving | Flexible | 09/08/2017 | Aggregate |  | 1 | RWP | Clay |  |  | 55.4 | 3K LINE LASER | Continuous |  | 07/26/2017 | 05/01/2022 | MnROAD Mainline - Interstate 94 | 44
201-D-2017 | 201 | Driving | Flexible | 09/08/2017 | Aggregate |  | 1 | LWP | Clay |  |  | 58.6 | 3K LINE LASER | Continuous |  | 07/26/2017 | 05/01/2022 | MnROAD Mainline - Interstate 94 | 44
201-D-2017 | 201 | Driving | Flexible | 09/08/2017 | Aggregate |  | 2 | RWP | Clay |  |  | 50.9 | 3K LINE LASER | Continuous |  | 07/26/2017 | 05/01/2022 | MnROAD Mainline - Interstate 94 | 44
201-D-2017 | 201 | Driving | Flexible | 09/08/2017 | Aggregate |  | 2 | LWP | Clay |  |  | 53.5 | 3K LINE LASER | Continuous |  | 07/26/2017 | 05/01/2022 | MnROAD Mainline - Interstate 94 | 44
201-P-2017 | 201 | Passing | Flexible | 09/08/2017 | Aggregate |  | 1 | RWP | Clay |  |  | 58.6 | 3K LINE LASER | Continuous |  | 07/26/2017 | 05/01/2022 | MnROAD Mainline - Interstate 94 | 44
201-P-2017 | 201 | Passing | Flexible | 09/08/2017 | Aggregate |  | 1 | LWP | Clay |  |  | 62.4 | 3K LINE LASER | Continuous |  | 07/26/2017 | 05/01/2022 | MnROAD Mainline - Interstate 94 | 44
201-P-2017 | 201 | Passing | Flexible | 09/08/2017 | Aggregate |  | 2 | LWP | Clay |  |  | 63 | 3K LINE LASER | Continuous |  | 07/26/2017 | 05/01/2022 | MnROAD Mainline - Interstate 94 | 44
201-P-2017 | 201 | Passing | Flexible | 09/08/2017 | Aggregate |  | 2 | RWP | Clay |  |  | 59.2 | 3K LINE LASER | Continuous |  | 07/26/2017 | 05/01/2022 | MnROAD Mainline - Interstate 94 | 44
201-D-2017 | 201 | Driving | Flexible | 11/06/2017 | Aggregate |  | 1 | LWP | Clay |  |  | 64.9 | 3K LINE LASER | Continuous |  | 07/26/2017 | 05/01/2022 | MnROAD Mainline - Interstate 94 | 103 | 152852
201-D-2017 | 201 | Driving | Flexible | 11/06/2017 | Aggregate |  | 1 | RWP | Clay |  |  | 63.7 | 3K LINE LASER | Continuous |  | 07/26/2017 | 05/01/2022 | MnROAD Mainline - Interstate 94 | 103 | 152852
201-D-2017 | 201 | Driving | Flexible | 11/06/2017 | Aggregate |  | 2 | LWP | Clay |  |  | 61.1 | 3K LINE LASER | Continuous |  | 07/26/2017 | 05/01/2022 | MnROAD Mainline - Interstate 94 | 103 | 152852
201-D-2017 | 201 | Driving | Flexible | 11/06/2017 | Aggregate |  | 2 | RWP | Clay |  |  | 63 | 3K LINE LASER | Continuous |  | 07/26/2017 | 05/01/2022 | MnROAD Mainline - Interstate 94 | 103 | 152852
201-P-2017 | 201 | Passing | Flexible | 11/06/2017 | Aggregate |  | 1 | LWP | Clay |  |  | 61.7 | 3K LINE LASER | Continuous |  | 07/26/2017 | 05/01/2022 | MnROAD Mainline - Interstate 94 | 103 | 21648
201-P-2017 | 201 | Passing | Flexible | 11/06/2017 | Aggregate |  | 1 | RWP | Clay |  |  | 64.3 | 3K LINE LASER | Continuous |  | 07/26/2017 | 05/01/2022 | MnROAD Mainline - Interstate 94 | 103 | 21648
201-P-2017 | 201 | Passing | Flexible | 11/06/2017 | Aggregate |  | 2 | LWP | Clay |  |  | 62.4 | 3K LINE LASER | Continuous |  | 07/26/2017 | 05/01/2022 | MnROAD Mainline - Interstate 94 | 103 | 21648
201-P-2017 | 201 | Passing | Flexible | 11/06/2017 | Aggregate |  | 2 | RWP | Clay |  |  | 63 | 3K LINE LASER | Continuous |  | 07/26/2017 | 05/01/2022 | MnROAD Mainline - Interstate 94 | 103 | 21648
201-D-2017 | 201 | Driving | Flexible | 03/14/2018 | Aggregate |  | 1 | LWP | Clay |  |  | 84 | 3K LINE LASER | Continuous | Lasers spaced within LTTP wheel path by 0.12 ft | 07/26/2017 | 05/01/2022 | MnROAD Mainline - Interstate 94 | 231 | 460167
201-D-2017 | 201 | Driving | Flexible | 03/14/2018 | Aggregate |  | 1 | RWP | Clay |  |  | 69.4 | 3K LINE LASER | Continuous | Lasers spaced within LTTP wheel path by 0.12 ft | 07/26/2017 | 05/01/2022 | MnROAD Mainline - Interstate 94 | 231 | 460167
201-D-2017 | 201 | Driving | Flexible | 03/14/2018 | Aggregate |  | 2 | LWP | Clay |  |  | 82.8 | 3K LINE LASER | Continuous | Lasers spaced within LTTP wheel path by 0.12 ft | 07/26/2017 | 05/01/2022 | MnROAD Mainline - Interstate 94 | 231 | 460167
201-D-2017 | 201 | Driving | Flexible | 03/14/2018 | Aggregate |  | 2 | RWP | Clay |  |  | 68.1 | 3K LINE LASER | Continuous | Lasers spaced within LTTP wheel path by 0.12 ft | 07/26/2017 | 05/01/2022 | MnROAD Mainline - Interstate 94 | 231 | 460167
201-P-2017 | 201 | Passing | Flexible | 03/14/2018 | Aggregate |  | 1 | LWP | Clay |  |  | 64.3 | 3K LINE LASER | Continuous | Lasers spaced within LTTP wheel path by 0.12 ft | 07/26/2017 | 05/01/2022 | MnROAD Mainline - Interstate 94 | 231 | 63987
201-P-2017 | 201 | Passing | Flexible | 03/14/2018 | Aggregate |  | 1 | RWP | Clay |  |  | 79.6 | 3K LINE LASER | Continuous | Lasers spaced within LTTP wheel path by 0.12 ft | 07/26/2017 | 05/01/2022 | MnROAD Mainline - Interstate 94 | 231 | 63987
201-P-2017 | 201 | Passing | Flexible | 03/14/2018 | Aggregate |  | 2 | LWP | Clay |  |  | 69.4 | 3K LINE LASER | Continuous | Lasers spaced within LTTP wheel path by 0.12 ft | 07/26/2017 | 05/01/2022 | MnROAD Mainline - Interstate 94 | 231 | 63987
201-P-2017 | 201 | Passing | Flexible | 03/14/2018 | Aggregate |  | 2 | RWP | Clay |  |  | 80.8 | 3K LINE LASER | Continuous | Lasers spaced within LTTP wheel path by 0.12 ft | 07/26/2017 | 05/01/2022 | MnROAD Mainline - Interstate 94 | 231 | 63987
206-P-2008 | 206 | Passing | Flexible | 11/16/2010 | Concrete | Aggregate | 4 | LWP | Clay | 94.2 | 96.1 |  | 3-POINT LASER AND 1K LINE LASER | Continuous |  | 08/25/2008 | 08/02/2011 | MnROAD Mainline - Interstate 94 | 813 | 282458
206-P-2008 | 206 | Passing | Flexible | 11/16/2010 | Concrete | Aggregate | 4 | LWP | Clay | 86.6 | 89.1 |  | 3-POINT LASER AND 1K LINE LASER | Continuous |  | 08/25/2008 | 08/02/2011 | MnROAD Mainline - Interstate 94 | 813 | 282458
206-D-2008 | 206 | Driving | Flexible | 03/16/2011 | Concrete | Aggregate | 1 | RWP | Clay | 343.1 | 358.4 |  | 3-POINT LASER AND 1K LINE LASER | Continuous |  | 08/25/2008 | 08/02/2011 | MnROAD Mainline - Interstate 94 | 933 | 1399572
206-D-2008 | 206 | Driving | Flexible | 03/16/2011 | Concrete | Aggregate | 2 | LWP | Clay | 165.5 | 164.9 |  | 3-POINT LASER AND 1K LINE LASER | Continuous |  | 08/25/2008 | 08/02/2011 | MnROAD Mainline - Interstate 94 | 933 | 1399572
206-P-2008 | 206 | Passing | Flexible | 03/16/2011 | Concrete | Aggregate | 3 | RWP | Clay | 138.8 | 136.2 |  | 3-POINT LASER AND 1K LINE LASER | Continuous |  | 08/25/2008 | 08/02/2011 | MnROAD Mainline - Interstate 94 | 933 | 350483
206-P-2008 | 206 | Passing | Flexible | 03/16/2011 | Concrete | Aggregate | 4 | LWP | Clay | 117.1 | 119.7 |  | 3-POINT LASER AND 1K LINE LASER | Continuous |  | 08/25/2008 | 08/02/2011 | MnROAD Mainline - Interstate 94 | 933 | 350483
206-D-2008 | 206 | Driving | Flexible | 06/27/2011 | Concrete | Aggregate | 1 | RWP | Clay | 276.3 | 273.7 |  | 3-POINT LASER AND 1K LINE LASER | Continuous |  | 08/25/2008 | 08/02/2011 | MnROAD Mainline - Interstate 94 | 1036 | 1466495
206-D-2008 | 206 | Driving | Flexible | 06/27/2011 | Concrete | Aggregate | 2 | RWP | Clay | 275.6 | 273.1 |  | 3-POINT LASER AND 1K LINE LASER | Continuous |  | 08/25/2008 | 08/02/2011 | MnROAD Mainline - Interstate 94 | 1036 | 1466495
206-D-2008 | 206 | Driving | Flexible | 06/27/2011 | Concrete | Aggregate | 3 | LWP | Clay | 222.8 | 224.7 |  | 3-POINT LASER AND 1K LINE LASER | Continuous |  | 08/25/2008 | 08/02/2011 | MnROAD Mainline - Interstate 94 | 1036 | 1466495
206-D-2008 | 206 | Driving | Flexible | 06/27/2011 | Concrete | Aggregate | 4 | LWP | Clay | 199.9 | 212 |  | 3-POINT LASER AND 1K LINE LASER | Continuous |  | 08/25/2008 | 08/02/2011 | MnROAD Mainline - Interstate 94 | 1036 | 1466495
206-P-2008 | 206 | Passing | Flexible | 06/27/2011 | Concrete | Aggregate | 5 | RWP | Clay | 117.1 | 119.7 |  | 3-POINT LASER AND 1K LINE LASER | Continuous |  | 08/25/2008 | 08/02/2011 | MnROAD Mainline - Interstate 94 | 1036 | 400785
206-P-2008 | 206 | Passing | Flexible | 06/27/2011 | Concrete | Aggregate | 6 | RWP | Clay | 116.5 | 117.8 |  | 3-POINT LASER AND 1K LINE LASER | Continuous |  | 08/25/2008 | 08/02/2011 | MnROAD Mainline - Interstate 94 | 1036 | 400785
206-P-2008 | 206 | Passing | Flexible | 06/27/2011 | Concrete | Aggregate | 7 | LWP | Clay | 98 | 97.4 |  | 3-POINT LASER AND 1K LINE LASER | Continuous |  | 08/25/2008 | 08/02/2011 | MnROAD Mainline - Interstate 94 | 1036 | 400785
206-P-2008 | 206 | Passing | Flexible | 06/27/2011 | Concrete | Aggregate | 8 | LWP | Clay | 91 | 97.4 |  | 3-POINT LASER AND 1K LINE LASER | Continuous |  | 08/25/2008 | 08/02/2011 | MnROAD Mainline - Interstate 94 | 1036 | 400785
206-D-2008 | 206 | Driving | Flexible | 11/19/2008 | Concrete | Aggregate | 1 | LWP | Clay | 75.8 |  |  | 3-POINT LASER | Continuous |  | 08/25/2008 | 08/02/2011 | MnROAD Mainline - Interstate 94 | 86
206-D-2008 | 206 | Driving | Flexible | 11/19/2008 | Concrete | Aggregate | 2 | LWP | Clay | 96.8 |  |  | 3-POINT LASER | Continuous |  | 08/25/2008 | 08/02/2011 | MnROAD Mainline - Interstate 94 | 86
206-D-2008 | 206 | Driving | Flexible | 11/19/2008 | Concrete | Aggregate | 2 | RWP | Clay | 84.7 |  |  | 3-POINT LASER | Continuous |  | 08/25/2008 | 08/02/2011 | MnROAD Mainline - Interstate 94 | 86
206-P-2008 | 206 | Passing | Flexible | 11/19/2008 | Concrete | Aggregate | 1 | LWP | Clay | 56 |  |  | 3-POINT LASER | Continuous |  | 08/25/2008 | 08/02/2011 | MnROAD Mainline - Interstate 94 | 86
206-P-2008 | 206 | Passing | Flexible | 11/19/2008 | Concrete | Aggregate | 1 | RWP | Clay | 66.8 |  |  | 3-POINT LASER | Continuous |  | 08/25/2008 | 08/02/2011 | MnROAD Mainline - Interstate 94 | 86
206-P-2008 | 206 | Passing | Flexible | 11/19/2008 | Concrete | Aggregate | 2 | RWP | Clay | 64.9 |  |  | 3-POINT LASER | Continuous |  | 08/25/2008 | 08/02/2011 | MnROAD Mainline - Interstate 94 | 86
206-P-2008 | 206 | Passing | Flexible | 11/19/2008 | Concrete | Aggregate | 2 | LWP | Clay | 56.7 |  |  | 3-POINT LASER | Continuous |  | 08/25/2008 | 08/02/2011 | MnROAD Mainline - Interstate 94 | 86
206-D-2008 | 206 | Driving | Flexible | 03/17/2009 | Concrete | Aggregate | 1 | RWP | Clay | 90.4 |  |  | 3-POINT LASER | Continuous |  | 08/25/2008 | 08/02/2011 | MnROAD Mainline - Interstate 94 | 204 | 79593
206-D-2008 | 206 | Driving | Flexible | 03/17/2009 | Concrete | Aggregate | 1 | LWP | Clay | 70.7 |  |  | 3-POINT LASER | Continuous |  | 08/25/2008 | 08/02/2011 | MnROAD Mainline - Interstate 94 | 204 | 79593
206-D-2008 | 206 | Driving | Flexible | 03/17/2009 | Concrete | Aggregate | 2 | RWP | Clay | 85.9 |  |  | 3-POINT LASER | Continuous |  | 08/25/2008 | 08/02/2011 | MnROAD Mainline - Interstate 94 | 204 | 79593
206-D-2008 | 206 | Driving | Flexible | 03/17/2009 | Concrete | Aggregate | 2 | LWP | Clay | 84.7 |  |  | 3-POINT LASER | Continuous |  | 08/25/2008 | 08/02/2011 | MnROAD Mainline - Interstate 94 | 204 | 79593
206-P-2008 | 206 | Passing | Flexible | 03/17/2009 | Concrete | Aggregate | 1 | RWP | Clay | 71.3 |  |  | 3-POINT LASER | Continuous |  | 08/25/2008 | 08/02/2011 | MnROAD Mainline - Interstate 94 | 204 | 16878
206-P-2008 | 206 | Passing | Flexible | 03/17/2009 | Concrete | Aggregate | 1 | LWP | Clay | 66.8 |  |  | 3-POINT LASER | Continuous |  | 08/25/2008 | 08/02/2011 | MnROAD Mainline - Interstate 94 | 204 | 16878
206-D-2008 | 206 | Driving | Flexible | 09/21/2010 | Concrete | Aggregate | 2 | RWP | Clay | 150.2 | 152.8 |  | 3-POINT LASER AND 1K LINE LASER | Continuous |  | 08/25/2008 | 08/02/2011 | MnROAD Mainline - Interstate 94 | 757 | 1023005
206-D-2008 | 206 | Driving | Flexible | 09/21/2010 | Concrete | Aggregate | 2 | RWP | Clay | 181.4 | 184.6 |  | 3-POINT LASER AND 1K LINE LASER | Continuous |  | 08/25/2008 | 08/02/2011 | MnROAD Mainline - Interstate 94 | 757 | 1023005
206-D-2008 | 206 | Driving | Flexible | 09/21/2010 | Concrete | Aggregate | 3 | LWP | Clay | 87.2 | 91 |  | 3-POINT LASER AND 1K LINE LASER | Continuous |  | 08/25/2008 | 08/02/2011 | MnROAD Mainline - Interstate 94 | 757 | 1023005
206-D-2008 | 206 | Driving | Flexible | 09/21/2010 | Concrete | Aggregate | 3 | LWP | Clay | 103.8 | 106.3 |  | 3-POINT LASER AND 1K LINE LASER | Continuous |  | 08/25/2008 | 08/02/2011 | MnROAD Mainline - Interstate 94 | 757 | 1023005
206-D-2008 | 206 | Driving | Flexible | 09/21/2010 | Concrete | Aggregate | 4 | LWP | Clay | 100.6 | 106.9 |  | 3-POINT LASER AND 1K LINE LASER | Continuous |  | 08/25/2008 | 08/02/2011 | MnROAD Mainline - Interstate 94 | 757 | 1023005
206-D-2008 | 206 | Driving | Flexible | 09/21/2010 | Concrete | Aggregate | 4 | LWP | Clay | 89.8 | 94.2 |  | 3-POINT LASER AND 1K LINE LASER | Continuous |  | 08/25/2008 | 08/02/2011 | MnROAD Mainline - Interstate 94 | 757 | 1023005
206-P-2008 | 206 | Passing | Flexible | 09/21/2010 | Concrete | Aggregate | 1 | LWP | Clay | 67.5 | 68.1 |  | 3-POINT LASER AND 1K LINE LASER | Continuous |  | 08/25/2008 | 08/02/2011 | MnROAD Mainline - Interstate 94 | 757 | 252481
206-P-2008 | 206 | Passing | Flexible | 09/21/2010 | Concrete | Aggregate | 1 | LWP | Clay | 66.2 | 66.8 |  | 3-POINT LASER AND 1K LINE LASER | Continuous |  | 08/25/2008 | 08/02/2011 | MnROAD Mainline - Interstate 94 | 757 | 252481
206-P-2008 | 206 | Passing | Flexible | 09/21/2010 | Concrete | Aggregate | 2 | LWP | Clay | 64.9 | 66.2 |  | 3-POINT LASER AND 1K LINE LASER | Continuous |  | 08/25/2008 | 08/02/2011 | MnROAD Mainline - Interstate 94 | 757 | 252481
206-P-2008 | 206 | Passing | Flexible | 09/21/2010 | Concrete | Aggregate | 2 | LWP | Clay | 65.6 | 67.5 |  | 3-POINT LASER AND 1K LINE LASER | Continuous |  | 08/25/2008 | 08/02/2011 | MnROAD Mainline - Interstate 94 | 757 | 252481
206-P-2008 | 206 | Passing | Flexible | 09/21/2010 | Concrete | Aggregate | 3 | RWP | Clay | 84.7 | 84.7 |  | 3-POINT LASER AND 1K LINE LASER | Continuous |  | 08/25/2008 | 08/02/2011 | MnROAD Mainline - Interstate 94 | 757 | 252481
206-P-2008 | 206 | Passing | Flexible | 09/21/2010 | Concrete | Aggregate | 3 | RWP | Clay | 89.8 | 89.1 |  | 3-POINT LASER AND 1K LINE LASER | Continuous |  | 08/25/2008 | 08/02/2011 | MnROAD Mainline - Interstate 94 | 757 | 252481
206-P-2008 | 206 | Passing | Flexible | 09/21/2010 | Concrete | Aggregate | 4 | RWP | Clay | 82.8 | 82.1 |  | 3-POINT LASER AND 1K LINE LASER | Continuous |  | 08/25/2008 | 08/02/2011 | MnROAD Mainline - Interstate 94 | 757 | 252481
206-P-2008 | 206 | Passing | Flexible | 09/21/2010 | Concrete | Aggregate | 4 | RWP | Clay | 88.5 | 86.6 |  | 3-POINT LASER AND 1K LINE LASER | Continuous |  | 08/25/2008 | 08/02/2011 | MnROAD Mainline - Interstate 94 | 757 | 252481
206-D-2008 | 206 | Driving | Flexible | 11/19/2008 | Concrete | Aggregate | 1 | RWP | Clay | 86.6 |  |  | 3-POINT LASER | Continuous |  | 08/25/2008 | 08/02/2011 | MnROAD Mainline - Interstate 94 | 86
206-P-2008 | 206 | Passing | Flexible | 03/17/2009 | Concrete | Aggregate | 2 | LWP | Clay | 61.7 |  |  | 3-POINT LASER | Continuous |  | 08/25/2008 | 08/02/2011 | MnROAD Mainline - Interstate 94 | 204 | 16878
206-P-2008 | 206 | Passing | Flexible | 03/17/2009 | Concrete | Aggregate | 2 | RWP | Clay | 70.7 |  |  | 3-POINT LASER | Continuous |  | 08/25/2008 | 08/02/2011 | MnROAD Mainline - Interstate 94 | 204 | 16878
206-D-2008 | 206 | Driving | Flexible | 06/17/2009 | Concrete | Aggregate | 1 | RWP | Clay | 86.6 |  |  | 3-POINT LASER | Continuous |  | 08/25/2008 | 08/02/2011 | MnROAD Mainline - Interstate 94 | 296 | 270045
206-D-2008 | 206 | Driving | Flexible | 06/17/2009 | Concrete | Aggregate | 1 | LWP | Clay | 71.3 |  |  | 3-POINT LASER | Continuous |  | 08/25/2008 | 08/02/2011 | MnROAD Mainline - Interstate 94 | 296 | 270045
206-D-2008 | 206 | Driving | Flexible | 06/17/2009 | Concrete | Aggregate | 2 | LWP | Clay | 72.6 |  |  | 3-POINT LASER | Continuous |  | 08/25/2008 | 08/02/2011 | MnROAD Mainline - Interstate 94 | 296 | 270045
206-D-2008 | 206 | Driving | Flexible | 06/17/2009 | Concrete | Aggregate | 2 | RWP | Clay | 84.7 |  |  | 3-POINT LASER | Continuous |  | 08/25/2008 | 08/02/2011 | MnROAD Mainline - Interstate 94 | 296 | 270045
206-P-2008 | 206 | Passing | Flexible | 06/17/2009 | Concrete | Aggregate | 1 | LWP | Clay | 54.1 |  |  | 3-POINT LASER | Continuous |  | 08/25/2008 | 08/02/2011 | MnROAD Mainline - Interstate 94 | 296 | 63351
206-P-2008 | 206 | Passing | Flexible | 06/17/2009 | Concrete | Aggregate | 1 | RWP | Clay | 71.9 |  |  | 3-POINT LASER | Continuous |  | 08/25/2008 | 08/02/2011 | MnROAD Mainline - Interstate 94 | 296 | 63351
206-P-2008 | 206 | Passing | Flexible | 06/17/2009 | Concrete | Aggregate | 2 | LWP | Clay | 56.7 |  |  | 3-POINT LASER | Continuous |  | 08/25/2008 | 08/02/2011 | MnROAD Mainline - Interstate 94 | 296 | 63351
206-P-2008 | 206 | Passing | Flexible | 06/17/2009 | Concrete | Aggregate | 2 | RWP | Clay | 71.9 |  |  | 3-POINT LASER | Continuous |  | 08/25/2008 | 08/02/2011 | MnROAD Mainline - Interstate 94 | 296 | 63351
206-D-2008 | 206 | Driving | Flexible | 11/16/2009 | Concrete | Aggregate | 3 | RWP | Clay | 130.5 | 131.1 |  | 3-POINT LASER AND 1K LINE LASER | Continuous |  | 08/25/2008 | 08/02/2011 | MnROAD Mainline - Interstate 94 | 448 | 581784
206-D-2008 | 206 | Driving | Flexible | 11/16/2009 | Concrete | Aggregate | 4 | RWP | Clay | 133 | 134.3 |  | 3-POINT LASER AND 1K LINE LASER | Continuous |  | 08/25/2008 | 08/02/2011 | MnROAD Mainline - Interstate 94 | 448 | 581784
206-D-2008 | 206 | Driving | Flexible | 11/16/2009 | Concrete | Aggregate | 5 | LWP | Clay | 110.1 | 108.2 |  | 3-POINT LASER AND 1K LINE LASER | Continuous |  | 08/25/2008 | 08/02/2011 | MnROAD Mainline - Interstate 94 | 448 | 581784
206-D-2008 | 206 | Driving | Flexible | 11/16/2009 | Concrete | Aggregate | 6 | LWP | Clay | 106.3 | 104.4 |  | 3-POINT LASER AND 1K LINE LASER | Continuous |  | 08/25/2008 | 08/02/2011 | MnROAD Mainline - Interstate 94 | 448 | 581784
206-P-2008 | 206 | Passing | Flexible | 11/16/2009 | Concrete | Aggregate | 1 | RWP | Clay | 85.3 | 85.3 |  | 3-POINT LASER AND 1K LINE LASER | Continuous |  | 08/25/2008 | 08/02/2011 | MnROAD Mainline - Interstate 94 | 448 | 146302
206-P-2008 | 206 | Passing | Flexible | 11/16/2009 | Concrete | Aggregate | 2 | RWP | Clay | 85.9 | 87.2 |  | 3-POINT LASER AND 1K LINE LASER | Continuous |  | 08/25/2008 | 08/02/2011 | MnROAD Mainline - Interstate 94 | 448 | 146302
206-P-2008 | 206 | Passing | Flexible | 11/16/2009 | Concrete | Aggregate | 7 | LWP | Clay | 87.8 | 87.2 |  | 3-POINT LASER AND 1K LINE LASER | Continuous |  | 08/25/2008 | 08/02/2011 | MnROAD Mainline - Interstate 94 | 448 | 146302
206-P-2008 | 206 | Passing | Flexible | 11/16/2009 | Concrete | Aggregate | 8 | LWP | Clay | 85.9 | 85.3 |  | 3-POINT LASER AND 1K LINE LASER | Continuous |  | 08/25/2008 | 08/02/2011 | MnROAD Mainline - Interstate 94 | 448 | 146302
206-D-2008 | 206 | Driving | Flexible | 03/08/2010 | Concrete | Aggregate | 5 | LWP | Clay | 109.5 | 110.8 |  | 3-POINT LASER AND 1K LINE LASER | Continuous |  | 08/25/2008 | 08/02/2011 | MnROAD Mainline - Interstate 94 | 560 | 818853
206-D-2008 | 206 | Driving | Flexible | 03/08/2010 | Concrete | Aggregate | 6 | RWP | Clay | 148.3 | 148.3 |  | 3-POINT LASER AND 1K LINE LASER | Continuous |  | 08/25/2008 | 08/02/2011 | MnROAD Mainline - Interstate 94 | 560 | 818853
206-P-2008 | 206 | Passing | Flexible | 03/08/2010 | Concrete | Aggregate | 1 | RWP | Clay | 109.5 | 108.9 |  | 3-POINT LASER AND 1K LINE LASER | Continuous |  | 08/25/2008 | 08/02/2011 | MnROAD Mainline - Interstate 94 | 560 | 200240
206-P-2008 | 206 | Passing | Flexible | 03/08/2010 | Concrete | Aggregate | 2 | RWP | Clay | 106.9 | 105.7 |  | 3-POINT LASER AND 1K LINE LASER | Continuous |  | 08/25/2008 | 08/02/2011 | MnROAD Mainline - Interstate 94 | 560 | 200240
206-P-2008 | 206 | Passing | Flexible | 03/08/2010 | Concrete | Aggregate | 3 | LWP | Clay | 90.4 | 91.7 |  | 3-POINT LASER AND 1K LINE LASER | Continuous |  | 08/25/2008 | 08/02/2011 | MnROAD Mainline - Interstate 94 | 560 | 200240
206-P-2008 | 206 | Passing | Flexible | 03/08/2010 | Concrete | Aggregate | 4 | LWP | Clay | 92.3 | 92.9 |  | 3-POINT LASER AND 1K LINE LASER | Continuous |  | 08/25/2008 | 08/02/2011 | MnROAD Mainline - Interstate 94 | 560 | 200240
206-D-2008 | 206 | Driving | Flexible | 03/31/2010 | Concrete | Aggregate | 1 | RWP | Clay | 141.3 | 141.3 |  | 3-POINT LASER AND 1K LINE LASER | Continuous |  | 08/25/2008 | 08/02/2011 | MnROAD Mainline - Interstate 94 | 583 | 862354
206-D-2008 | 206 | Driving | Flexible | 03/31/2010 | Concrete | Aggregate | 2 | RWP | Clay | 131.8 | 132.4 |  | 3-POINT LASER AND 1K LINE LASER | Continuous |  | 08/25/2008 | 08/02/2011 | MnROAD Mainline - Interstate 94 | 583 | 862354
206-D-2008 | 206 | Driving | Flexible | 03/31/2010 | Concrete | Aggregate | 3 | LWP | Clay | 99.9 | 102.5 |  | 3-POINT LASER AND 1K LINE LASER | Continuous |  | 08/25/2008 | 08/02/2011 | MnROAD Mainline - Interstate 94 | 583 | 862354
206-D-2008 | 206 | Driving | Flexible | 03/31/2010 | Concrete | Aggregate | 4 | LWP | Clay | 99.9 | 99.9 |  | 3-POINT LASER AND 1K LINE LASER | Continuous |  | 08/25/2008 | 08/02/2011 | MnROAD Mainline - Interstate 94 | 583 | 862354
206-P-2008 | 206 | Passing | Flexible | 03/31/2010 | Concrete | Aggregate | 5 | LWP | Clay | 73.8 | 74.5 |  | 3-POINT LASER AND 1K LINE LASER | Continuous |  | 08/25/2008 | 08/02/2011 | MnROAD Mainline - Interstate 94 | 583 | 208644
206-P-2008 | 206 | Passing | Flexible | 03/31/2010 | Concrete | Aggregate | 6 | LWP | Clay | 73.8 | 73.8 |  | 3-POINT LASER AND 1K LINE LASER | Continuous |  | 08/25/2008 | 08/02/2011 | MnROAD Mainline - Interstate 94 | 583 | 208644
206-P-2008 | 206 | Passing | Flexible | 03/31/2010 | Concrete | Aggregate | 7 | RWP | Clay | 84.7 | 84.7 |  | 3-POINT LASER AND 1K LINE LASER | Continuous |  | 08/25/2008 | 08/02/2011 | MnROAD Mainline - Interstate 94 | 583 | 208644
206-P-2008 | 206 | Passing | Flexible | 03/31/2010 | Concrete | Aggregate | 8 | RWP | Clay | 84.7 | 85.3 |  | 3-POINT LASER AND 1K LINE LASER | Continuous |  | 08/25/2008 | 08/02/2011 | MnROAD Mainline - Interstate 94 | 583 | 208644
206-D-2008 | 206 | Driving | Flexible | 06/07/2010 | Concrete | Aggregate | 1 | RWP | Clay | 178.2 | 177 |  | 3-POINT LASER AND 1K LINE LASER | Continuous |  | 08/25/2008 | 08/02/2011 | MnROAD Mainline - Interstate 94 | 651 | 862354
206-D-2008 | 206 | Driving | Flexible | 06/07/2010 | Concrete | Aggregate | 1 | RWP | Clay | 145.1 | 144.5 |  | 3-POINT LASER AND 1K LINE LASER | Continuous |  | 08/25/2008 | 08/02/2011 | MnROAD Mainline - Interstate 94 | 651 | 862354
206-D-2008 | 206 | Driving | Flexible | 06/07/2010 | Concrete | Aggregate | 2 | RWP | Clay | 145.1 | 145.8 |  | 3-POINT LASER AND 1K LINE LASER | Continuous |  | 08/25/2008 | 08/02/2011 | MnROAD Mainline - Interstate 94 | 651 | 862354
206-D-2008 | 206 | Driving | Flexible | 06/07/2010 | Concrete | Aggregate | 2 | RWP | Clay | 177.6 | 175.7 |  | 3-POINT LASER AND 1K LINE LASER | Continuous |  | 08/25/2008 | 08/02/2011 | MnROAD Mainline - Interstate 94 | 651 | 862354
206-D-2008 | 206 | Driving | Flexible | 06/07/2010 | Concrete | Aggregate | 7 | LWP | Clay | 92.3 | 96.1 |  | 3-POINT LASER AND 1K LINE LASER | Continuous |  | 08/25/2008 | 08/02/2011 | MnROAD Mainline - Interstate 94 | 651 | 862354
206-D-2008 | 206 | Driving | Flexible | 06/07/2010 | Concrete | Aggregate | 7 | LWP | Clay | 110.1 | 115.9 |  | 3-POINT LASER AND 1K LINE LASER | Continuous |  | 08/25/2008 | 08/02/2011 | MnROAD Mainline - Interstate 94 | 651 | 862354
206-D-2008 | 206 | Driving | Flexible | 06/07/2010 | Concrete | Aggregate | 8 | LWP | Clay | 113.3 | 112 |  | 3-POINT LASER AND 1K LINE LASER | Continuous |  | 08/25/2008 | 08/02/2011 | MnROAD Mainline - Interstate 94 | 651 | 862354
206-D-2008 | 206 | Driving | Flexible | 06/07/2010 | Concrete | Aggregate | 8 | LWP | Clay | 94.2 | 94.2 |  | 3-POINT LASER AND 1K LINE LASER | Continuous |  | 08/25/2008 | 08/02/2011 | MnROAD Mainline - Interstate 94 | 651 | 862354
206-P-2008 | 206 | Passing | Flexible | 06/07/2010 | Concrete | Aggregate | 3 | RWP | Clay | 91.7 | 94.9 |  | 3-POINT LASER AND 1K LINE LASER | Continuous |  | 08/25/2008 | 08/02/2011 | MnROAD Mainline - Interstate 94 | 651 | 208644
206-P-2008 | 206 | Passing | Flexible | 06/07/2010 | Concrete | Aggregate | 3 | RWP | Clay | 84 | 85.9 |  | 3-POINT LASER AND 1K LINE LASER | Continuous |  | 08/25/2008 | 08/02/2011 | MnROAD Mainline - Interstate 94 | 651 | 208644
206-P-2008 | 206 | Passing | Flexible | 06/07/2010 | Concrete | Aggregate | 4 | RWP | Clay | 82.1 | 95.5 |  | 3-POINT LASER AND 1K LINE LASER | Continuous |  | 08/25/2008 | 08/02/2011 | MnROAD Mainline - Interstate 94 | 651 | 208644
206-P-2008 | 206 | Passing | Flexible | 06/07/2010 | Concrete | Aggregate | 4 | RWP | Clay | 77.7 | 86.6 |  | 3-POINT LASER AND 1K LINE LASER | Continuous |  | 08/25/2008 | 08/02/2011 | MnROAD Mainline - Interstate 94 | 651 | 208644
206-P-2008 | 206 | Passing | Flexible | 06/07/2010 | Concrete | Aggregate | 5 | LWP | Clay | 72.6 | 73.8 |  | 3-POINT LASER AND 1K LINE LASER | Continuous |  | 08/25/2008 | 08/02/2011 | MnROAD Mainline - Interstate 94 | 651 | 208644
206-P-2008 | 206 | Passing | Flexible | 06/07/2010 | Concrete | Aggregate | 5 | LWP | Clay | 70 | 70 |  | 3-POINT LASER AND 1K LINE LASER | Continuous |  | 08/25/2008 | 08/02/2011 | MnROAD Mainline - Interstate 94 | 651 | 208644
206-P-2008 | 206 | Passing | Flexible | 06/07/2010 | Concrete | Aggregate | 6 | LWP | Clay | 71.3 | 70 |  | 3-POINT LASER AND 1K LINE LASER | Continuous |  | 08/25/2008 | 08/02/2011 | MnROAD Mainline - Interstate 94 | 651 | 208644
206-P-2008 | 206 | Passing | Flexible | 06/07/2010 | Concrete | Aggregate | 6 | LWP | Clay | 68.1 | 68.1 |  | 3-POINT LASER AND 1K LINE LASER | Continuous |  | 08/25/2008 | 08/02/2011 | MnROAD Mainline - Interstate 94 | 651 | 208644
206-D-2008 | 206 | Driving | Flexible | 09/21/2010 | Concrete | Aggregate | 1 | RWP | Clay | 155.3 | 154.7 |  | 3-POINT LASER AND 1K LINE LASER | Continuous |  | 08/25/2008 | 08/02/2011 | MnROAD Mainline - Interstate 94 | 757 | 1023005
206-D-2008 | 206 | Driving | Flexible | 09/21/2010 | Concrete | Aggregate | 1 | RWP | Clay | 189.1 | 184.6 |  | 3-POINT LASER AND 1K LINE LASER | Continuous |  | 08/25/2008 | 08/02/2011 | MnROAD Mainline - Interstate 94 | 757 | 1023005
206-D-2008 | 206 | Driving | Flexible | 11/16/2010 | Concrete | Aggregate | 1 | LWP | Clay | 112.7 | 117.1 |  | 3-POINT LASER AND 1K LINE LASER | Continuous |  | 08/25/2008 | 08/02/2011 | MnROAD Mainline - Interstate 94 | 813 | 1143966
206-D-2008 | 206 | Driving | Flexible | 11/16/2010 | Concrete | Aggregate | 1 | LWP | Clay | 135.6 | 140.7 |  | 3-POINT LASER AND 1K LINE LASER | Continuous |  | 08/25/2008 | 08/02/2011 | MnROAD Mainline - Interstate 94 | 813 | 1143966
206-D-2008 | 206 | Driving | Flexible | 11/16/2010 | Concrete | Aggregate | 2 | LWP | Clay | 133.7 | 137.5 |  | 3-POINT LASER AND 1K LINE LASER | Continuous |  | 08/25/2008 | 08/02/2011 | MnROAD Mainline - Interstate 94 | 813 | 1143966
206-D-2008 | 206 | Driving | Flexible | 11/16/2010 | Concrete | Aggregate | 2 | LWP | Clay | 113.3 | 115.9 |  | 3-POINT LASER AND 1K LINE LASER | Continuous |  | 08/25/2008 | 08/02/2011 | MnROAD Mainline - Interstate 94 | 813 | 1143966
206-D-2008 | 206 | Driving | Flexible | 11/16/2010 | Concrete | Aggregate | 3 | LWP | Clay | 173.1 | 177.6 |  | 3-POINT LASER AND 1K LINE LASER | Continuous |  | 08/25/2008 | 08/02/2011 | MnROAD Mainline - Interstate 94 | 813 | 1143966
206-D-2008 | 206 | Driving | Flexible | 11/16/2010 | Concrete | Aggregate | 3 | LWP | Clay | 205 | 210.1 |  | 3-POINT LASER AND 1K LINE LASER | Continuous |  | 08/25/2008 | 08/02/2011 | MnROAD Mainline - Interstate 94 | 813 | 1143966
206-D-2008 | 206 | Driving | Flexible | 11/16/2010 | Concrete | Aggregate | 4 | LWP | Clay | 172.5 | 175.7 |  | 3-POINT LASER AND 1K LINE LASER | Continuous |  | 08/25/2008 | 08/02/2011 | MnROAD Mainline - Interstate 94 | 813 | 1143966
206-D-2008 | 206 | Driving | Flexible | 11/16/2010 | Concrete | Aggregate | 4 | LWP | Clay | 208.8 | 212.6 |  | 3-POINT LASER AND 1K LINE LASER | Continuous |  | 08/25/2008 | 08/02/2011 | MnROAD Mainline - Interstate 94 | 813 | 1143966
206-P-2008 | 206 | Passing | Flexible | 11/16/2010 | Concrete | Aggregate | 1 | LWP | Clay | 115.9 | 121 |  | 3-POINT LASER AND 1K LINE LASER | Continuous |  | 08/25/2008 | 08/02/2011 | MnROAD Mainline - Interstate 94 | 813 | 282458
206-P-2008 | 206 | Passing | Flexible | 11/16/2010 | Concrete | Aggregate | 1 | LWP | Clay | 103.1 | 108.2 |  | 3-POINT LASER AND 1K LINE LASER | Continuous |  | 08/25/2008 | 08/02/2011 | MnROAD Mainline - Interstate 94 | 813 | 282458
206-P-2008 | 206 | Passing | Flexible | 11/16/2010 | Concrete | Aggregate | 2 | LWP | Clay | 102.5 | 106.3 |  | 3-POINT LASER AND 1K LINE LASER | Continuous |  | 08/25/2008 | 08/02/2011 | MnROAD Mainline - Interstate 94 | 813 | 282458
206-P-2008 | 206 | Passing | Flexible | 11/16/2010 | Concrete | Aggregate | 2 | LWP | Clay | 114.6 | 118.4 |  | 3-POINT LASER AND 1K LINE LASER | Continuous |  | 08/25/2008 | 08/02/2011 | MnROAD Mainline - Interstate 94 | 813 | 282458
206-P-2008 | 206 | Passing | Flexible | 11/16/2010 | Concrete | Aggregate | 3 | LWP | Clay | 88.5 | 89.8 |  | 3-POINT LASER AND 1K LINE LASER | Continuous |  | 08/25/2008 | 08/02/2011 | MnROAD Mainline - Interstate 94 | 813 | 282458
206-P-2008 | 206 | Passing | Flexible | 11/16/2010 | Concrete | Aggregate | 3 | LWP | Clay | 94.2 | 96.1 |  | 3-POINT LASER AND 1K LINE LASER | Continuous |  | 08/25/2008 | 08/02/2011 | MnROAD Mainline - Interstate 94 | 813 | 282458
215-P-2017 | 215 | Passing | Flexible | 11/06/2017 | None |  | 1 | LWP | Clay |  |  | 66.8 | 3K LINE LASER | Continuous |  | 07/26/2017 | 05/01/2022 | MnROAD Mainline - Interstate 94 | 103 | 21648
215-P-2017 | 215 | Passing | Flexible | 11/06/2017 | None |  | 1 | RWP | Clay |  |  | 57.3 | 3K LINE LASER | Continuous |  | 07/26/2017 | 05/01/2022 | MnROAD Mainline - Interstate 94 | 103 | 21648
215-P-2017 | 215 | Passing | Flexible | 11/06/2017 | None |  | 2 | LWP | Clay |  |  | 66.8 | 3K LINE LASER | Continuous |  | 07/26/2017 | 05/01/2022 | MnROAD Mainline - Interstate 94 | 103 | 21648
215-P-2017 | 215 | Passing | Flexible | 11/06/2017 | None |  | 2 | RWP | Clay |  |  | 56.7 | 3K LINE LASER | Continuous |  | 07/26/2017 | 05/01/2022 | MnROAD Mainline - Interstate 94 | 103 | 21648
215-D-2017 | 215 | Driving | Flexible | 03/14/2018 | None |  | 1 | RWP | Clay |  |  | 121.6 | 3K LINE LASER | Continuous | Lasers spaced within LTTP wheel path by 0.12 ft | 07/26/2017 | 05/01/2022 | MnROAD Mainline - Interstate 94 | 231 | 460167
215-D-2017 | 215 | Driving | Flexible | 03/14/2018 | None |  | 1 | LWP | Clay |  |  | 144.5 | 3K LINE LASER | Continuous | Lasers spaced within LTTP wheel path by 0.12 ft | 07/26/2017 | 05/01/2022 | MnROAD Mainline - Interstate 94 | 231 | 460167
215-D-2017 | 215 | Driving | Flexible | 03/14/2018 | None |  | 2 | LWP | Clay |  |  | 147 | 3K LINE LASER | Continuous | Lasers spaced within LTTP wheel path by 0.12 ft | 07/26/2017 | 05/01/2022 | MnROAD Mainline - Interstate 94 | 231 | 460167
215-D-2017 | 215 | Driving | Flexible | 03/14/2018 | None |  | 2 | RWP | Clay |  |  | 120.3 | 3K LINE LASER | Continuous | Lasers spaced within LTTP wheel path by 0.12 ft | 07/26/2017 | 05/01/2022 | MnROAD Mainline - Interstate 94 | 231 | 460167
215-P-2017 | 215 | Passing | Flexible | 05/21/2019 | None |  | 2 | RWP | Clay |  |  | 72.6 | GOCATOR2342 | Continuous |  | 07/26/2017 | 05/01/2022 | MnROAD Mainline - Interstate 94 | 664 | 325654
215-P-2017 | 215 | Passing | Flexible | 05/21/2019 | None |  | 2 | LWP | Clay |  |  | 77 | GOCATOR2342 | Continuous |  | 07/26/2017 | 05/01/2022 | MnROAD Mainline - Interstate 94 | 664 | 325654
215-D-2017 | 215 | Driving | Flexible | 08/29/2019 | None |  | 1 | RWP | Clay |  |  | 101.9 | GOCATOR2342 | Continuous |  | 07/26/2017 | 05/01/2022 | MnROAD Mainline - Interstate 94 | 764 | 1577555
215-D-2017 | 215 | Driving | Flexible | 08/29/2019 | None |  | 1 | LWP | Clay |  |  | 82.8 | GOCATOR2342 | Continuous |  | 07/26/2017 | 05/01/2022 | MnROAD Mainline - Interstate 94 | 764 | 1577555
215-D-2017 | 215 | Driving | Flexible | 08/29/2019 | None |  | 2 | LWP | Clay |  |  | 78.9 | GOCATOR2342 | Continuous |  | 07/26/2017 | 05/01/2022 | MnROAD Mainline - Interstate 94 | 764 | 1577555
215-D-2017 | 215 | Driving | Flexible | 08/29/2019 | None |  | 2 | RWP | Clay |  |  | 99.9 | GOCATOR2342 | Continuous |  | 07/26/2017 | 05/01/2022 | MnROAD Mainline - Interstate 94 | 764 | 1577555
215-P-2017 | 215 | Passing | Flexible | 08/29/2019 | None |  | 1 | RWP | Clay |  |  | 77 | GOCATOR2342 | Continuous |  | 07/26/2017 | 05/01/2022 | MnROAD Mainline - Interstate 94 | 764 | 410511
215-P-2017 | 215 | Passing | Flexible | 08/29/2019 | None |  | 1 | LWP | Clay |  |  | 78.3 | GOCATOR2342 | Continuous |  | 07/26/2017 | 05/01/2022 | MnROAD Mainline - Interstate 94 | 764 | 410511
215-P-2017 | 215 | Passing | Flexible | 08/29/2019 | None |  | 2 | LWP | Clay |  |  | 75.8 | GOCATOR2342 | Continuous |  | 07/26/2017 | 05/01/2022 | MnROAD Mainline - Interstate 94 | 764 | 410511
215-P-2017 | 215 | Passing | Flexible | 08/29/2019 | None |  | 2 | RWP | Clay |  |  | 75.8 | GOCATOR2342 | Continuous |  | 07/26/2017 | 05/01/2022 | MnROAD Mainline - Interstate 94 | 764 | 410511
215-D-2017 | 215 | Driving | Flexible | 10/24/2019 | None |  | 1 | RWP | Clay |  |  | 115.2 | GOCATOR2342 | Continuous |  | 07/26/2017 | 05/01/2022 | MnROAD Mainline - Interstate 94 | 820 | 1693500
215-D-2017 | 215 | Driving | Flexible | 10/24/2019 | None |  | 1 | LWP | Clay |  |  | 92.9 | GOCATOR2342 | Continuous |  | 07/26/2017 | 05/01/2022 | MnROAD Mainline - Interstate 94 | 820 | 1693500
215-D-2017 | 215 | Driving | Flexible | 10/24/2019 | None |  | 2 | RWP | Clay |  |  | 115.2 | GOCATOR2342 | Continuous |  | 07/26/2017 | 05/01/2022 | MnROAD Mainline - Interstate 94 | 820 | 1693500
215-D-2017 | 215 | Driving | Flexible | 10/24/2019 | None |  | 2 | LWP | Clay |  |  | 96.1 | GOCATOR2342 | Continuous |  | 07/26/2017 | 05/01/2022 | MnROAD Mainline - Interstate 94 | 820 | 1693500
215-P-2017 | 215 | Passing | Flexible | 03/19/2019 | None |  | 2 | RWP | Clay |  |  | 151.5 | GOCATOR2342 | Continuous |  | 07/26/2017 | 05/01/2022 | MnROAD Mainline - Interstate 94 | 601 | 284735
215-P-2017 | 215 | Passing | Flexible | 03/19/2019 | None |  | 2 | LWP | Clay |  |  | 121 | GOCATOR2342 | Continuous |  | 07/26/2017 | 05/01/2022 | MnROAD Mainline - Interstate 94 | 601 | 284735
215-D-2017 | 215 | Driving | Flexible | 05/21/2019 | None |  | 1 | LWP | Clay |  |  | 80.2 | GOCATOR2342 | Continuous |  | 07/26/2017 | 05/01/2022 | MnROAD Mainline - Interstate 94 | 664 | 1411125
215-D-2017 | 215 | Driving | Flexible | 05/21/2019 | None |  | 1 | RWP | Clay |  |  | 99.3 | GOCATOR2342 | Continuous |  | 07/26/2017 | 05/01/2022 | MnROAD Mainline - Interstate 94 | 664 | 1411125
215-D-2017 | 215 | Driving | Flexible | 05/21/2019 | None |  | 2 | LWP | Clay |  |  | 71.3 | GOCATOR2342 | Continuous |  | 07/26/2017 | 05/01/2022 | MnROAD Mainline - Interstate 94 | 664 | 1411125
215-D-2017 | 215 | Driving | Flexible | 05/21/2019 | None |  | 2 | RWP | Clay |  |  | 93.6 | GOCATOR2342 | Continuous |  | 07/26/2017 | 05/01/2022 | MnROAD Mainline - Interstate 94 | 664 | 1411125
215-P-2017 | 215 | Passing | Flexible | 05/21/2019 | None |  | 1 | RWP | Clay |  |  | 72.6 | GOCATOR2342 | Continuous |  | 07/26/2017 | 05/01/2022 | MnROAD Mainline - Interstate 94 | 664 | 325654
215-P-2017 | 215 | Passing | Flexible | 05/21/2019 | None |  | 1 | LWP | Clay |  |  | 77 | GOCATOR2342 | Continuous |  | 07/26/2017 | 05/01/2022 | MnROAD Mainline - Interstate 94 | 664 | 325654
215-P-2017 | 215 | Passing | Flexible | 10/24/2019 | None |  | 1 | RWP | Clay |  |  | 91 | GOCATOR2342 | Continuous |  | 07/26/2017 | 05/01/2022 | MnROAD Mainline - Interstate 94 | 820 | 459265
215-P-2017 | 215 | Passing | Flexible | 10/24/2019 | None |  | 1 | LWP | Clay |  |  | 91.7 | GOCATOR2342 | Continuous |  | 07/26/2017 | 05/01/2022 | MnROAD Mainline - Interstate 94 | 820 | 459265
215-P-2017 | 215 | Passing | Flexible | 10/24/2019 | None |  | 2 | LWP | Clay |  |  | 94.2 | GOCATOR2342 | Continuous |  | 07/26/2017 | 05/01/2022 | MnROAD Mainline - Interstate 94 | 820 | 459265
215-P-2017 | 215 | Passing | Flexible | 10/24/2019 | None |  | 2 | RWP | Clay |  |  | 89.1 | GOCATOR2342 | Continuous |  | 07/26/2017 | 05/01/2022 | MnROAD Mainline - Interstate 94 | 820 | 459265
215-D-2017 | 215 | Driving | Flexible | 03/09/2020 | None |  | 1 | RWP | Clay |  |  | 105 | GOCATOR2342 | Continuous |  | 07/26/2017 | 05/01/2022 | MnROAD Mainline - Interstate 94 | 957 | 2016913
215-D-2017 | 215 | Driving | Flexible | 03/09/2020 | None |  | 1 | LWP | Clay |  |  | 109.5 | GOCATOR2342 | Continuous |  | 07/26/2017 | 05/01/2022 | MnROAD Mainline - Interstate 94 | 957 | 2016913
215-D-2017 | 215 | Driving | Flexible | 03/09/2020 | None |  | 2 | RWP | Clay |  |  | 111.4 | GOCATOR2342 | Continuous |  | 07/26/2017 | 05/01/2022 | MnROAD Mainline - Interstate 94 | 957 | 2016913
215-D-2017 | 215 | Driving | Flexible | 03/09/2020 | None |  | 2 | LWP | Clay |  |  | 110.1 | GOCATOR2342 | Continuous |  | 07/26/2017 | 05/01/2022 | MnROAD Mainline - Interstate 94 | 957 | 2016913
215-P-2017 | 215 | Passing | Flexible | 03/09/2020 | None |  | 1 | RWP | Clay |  |  | 111.4 | GOCATOR2342 | Continuous |  | 07/26/2017 | 05/01/2022 | MnROAD Mainline - Interstate 94 | 957 | 552135
215-P-2017 | 215 | Passing | Flexible | 03/09/2020 | None |  | 1 | LWP | Clay |  |  | 106.9 | GOCATOR2342 | Continuous |  | 07/26/2017 | 05/01/2022 | MnROAD Mainline - Interstate 94 | 957 | 552135
215-D-2017 | 215 | Driving | Flexible | 08/05/2020 | None |  | 1 | RWP | Clay |  |  | 117.1 | GOCATOR2342 | Continuous |  | 07/26/2017 | 05/01/2022 | MnROAD Mainline - Interstate 94 | 1106 | 2295526
215-D-2017 | 215 | Driving | Flexible | 08/05/2020 | None |  | 1 | LWP | Clay |  |  | 96.1 | GOCATOR2342 | Continuous |  | 07/26/2017 | 05/01/2022 | MnROAD Mainline - Interstate 94 | 1106 | 2295526
215-D-2017 | 215 | Driving | Flexible | 08/05/2020 | None |  | 2 | RWP | Clay |  |  | 108.2 | GOCATOR2342 | Continuous |  | 07/26/2017 | 05/01/2022 | MnROAD Mainline - Interstate 94 | 1106 | 2295526
215-D-2017 | 215 | Driving | Flexible | 08/05/2020 | None |  | 2 | LWP | Clay |  |  | 98 | GOCATOR2342 | Continuous |  | 07/26/2017 | 05/01/2022 | MnROAD Mainline - Interstate 94 | 1106 | 2295526
215-P-2017 | 215 | Passing | Flexible | 08/05/2020 | None |  | 1 | LWP | Clay |  |  | 94.2 | GOCATOR2342 | Continuous |  | 07/26/2017 | 05/01/2022 | MnROAD Mainline - Interstate 94 | 1106 | 650215
215-P-2017 | 215 | Passing | Flexible | 08/05/2020 | None |  | 1 | RWP | Clay |  |  | 96.1 | GOCATOR2342 | Continuous |  | 07/26/2017 | 05/01/2022 | MnROAD Mainline - Interstate 94 | 1106 | 650215
215-P-2017 | 215 | Passing | Flexible | 08/05/2020 | None |  | 2 | LWP | Clay |  |  | 90.4 | GOCATOR2342 | Continuous |  | 07/26/2017 | 05/01/2022 | MnROAD Mainline - Interstate 94 | 1106 | 650215
215-P-2017 | 215 | Passing | Flexible | 08/05/2020 | None |  | 2 | RWP | Clay |  |  | 87.8 | GOCATOR2342 | Continuous |  | 07/26/2017 | 05/01/2022 | MnROAD Mainline - Interstate 94 | 1106 | 650215
215-D-2017 | 215 | Driving | Flexible | 03/18/2021 | None |  | 1 | RWP | Clay |  |  | 119.7 | GOCATOR2342 | Continuous |  | 07/26/2017 | 05/01/2022 | MnROAD Mainline - Interstate 94 | 1331 | 2743551
215-D-2017 | 215 | Driving | Flexible | 03/18/2021 | None |  | 1 | LWP | Clay |  |  | 101.9 | GOCATOR2342 | Continuous |  | 07/26/2017 | 05/01/2022 | MnROAD Mainline - Interstate 94 | 1331 | 2743551
215-D-2017 | 215 | Driving | Flexible | 03/18/2021 | None |  | 2 | RWP | Clay |  |  | 117.1 | GOCATOR2342 | Continuous |  | 07/26/2017 | 05/01/2022 | MnROAD Mainline - Interstate 94 | 1331 | 2743551
215-D-2017 | 215 | Driving | Flexible | 03/18/2021 | None |  | 2 | LWP | Clay |  |  | 99.9 | GOCATOR2342 | Continuous |  | 07/26/2017 | 05/01/2022 | MnROAD Mainline - Interstate 94 | 1331 | 2743551
215-P-2017 | 215 | Passing | Flexible | 03/18/2021 | None |  | 1 | RWP | Clay |  |  | 92.3 | GOCATOR2342 | Continuous |  | 07/26/2017 | 05/01/2022 | MnROAD Mainline - Interstate 94 | 1331 | 800508
215-P-2017 | 215 | Passing | Flexible | 03/18/2021 | None |  | 1 | LWP | Clay |  |  | 95.5 | GOCATOR2342 | Continuous |  | 07/26/2017 | 05/01/2022 | MnROAD Mainline - Interstate 94 | 1331 | 800508
215-P-2017 | 215 | Passing | Flexible | 03/18/2021 | None |  | 2 | LWP | Clay |  |  | 98 | GOCATOR2342 | Continuous |  | 07/26/2017 | 05/01/2022 | MnROAD Mainline - Interstate 94 | 1331 | 800508
215-P-2017 | 215 | Passing | Flexible | 03/18/2021 | None |  | 2 | RWP | Clay |  |  | 91 | GOCATOR2342 | Continuous |  | 07/26/2017 | 05/01/2022 | MnROAD Mainline - Interstate 94 | 1331 | 800508
215-D-2017 | 215 | Driving | Flexible | 05/12/2021 | None |  | 1 | LWP | Clay |  |  | 99.9 | GOCATOR2342 | Continuous |  | 07/26/2017 | 05/01/2022 | MnROAD Mainline - Interstate 94 | 1386 | 2743551
215-D-2017 | 215 | Driving | Flexible | 05/12/2021 | None |  | 1 | RWP | Clay |  |  | 133 | GOCATOR2342 | Continuous |  | 07/26/2017 | 05/01/2022 | MnROAD Mainline - Interstate 94 | 1386 | 2743551
215-D-2017 | 215 | Driving | Flexible | 05/12/2021 | None |  | 2 | LWP | Clay |  |  | 97.4 | GOCATOR2342 | Continuous |  | 07/26/2017 | 05/01/2022 | MnROAD Mainline - Interstate 94 | 1386 | 2743551
215-D-2017 | 215 | Driving | Flexible | 05/12/2021 | None |  | 2 | RWP | Clay |  |  | 121.6 | GOCATOR2342 | Continuous |  | 07/26/2017 | 05/01/2022 | MnROAD Mainline - Interstate 94 | 1386 | 2743551
215-P-2017 | 215 | Passing | Flexible | 05/12/2021 | None |  | 1 | RWP | Clay |  |  | 101.2 | GOCATOR2342 | Continuous |  | 07/26/2017 | 05/01/2022 | MnROAD Mainline - Interstate 94 | 1386 | 800508
215-P-2017 | 215 | Passing | Flexible | 05/12/2021 | None |  | 1 | LWP | Clay |  |  | 99.3 | GOCATOR2342 | Continuous |  | 07/26/2017 | 05/01/2022 | MnROAD Mainline - Interstate 94 | 1386 | 800508
215-P-2017 | 215 | Passing | Flexible | 05/12/2021 | None |  | 2 | RWP | Clay |  |  | 100.6 | GOCATOR2342 | Continuous |  | 07/26/2017 | 05/01/2022 | MnROAD Mainline - Interstate 94 | 1386 | 800508
215-P-2017 | 215 | Passing | Flexible | 05/12/2021 | None |  | 2 | LWP | Clay |  |  | 103.8 | GOCATOR2342 | Continuous |  | 07/26/2017 | 05/01/2022 | MnROAD Mainline - Interstate 94 | 1386 | 800508
215-D-2017 | 215 | Driving | Flexible | 08/16/2021 | None |  | 1 | RWP | Clay |  |  | 124.1 | GOCATOR2342 | Continuous |  | 07/26/2017 | 05/01/2022 | MnROAD Mainline - Interstate 94 | 1482 | 2903009
215-D-2017 | 215 | Driving | Flexible | 08/16/2021 | None |  | 1 | LWP | Clay |  |  | 110.1 | GOCATOR2342 | Continuous |  | 07/26/2017 | 05/01/2022 | MnROAD Mainline - Interstate 94 | 1482 | 2903009
215-D-2017 | 215 | Driving | Flexible | 08/16/2021 | None |  | 2 | RWP | Clay |  |  | 129.9 | GOCATOR2342 | Continuous |  | 07/26/2017 | 05/01/2022 | MnROAD Mainline - Interstate 94 | 1482 | 2903009
215-D-2017 | 215 | Driving | Flexible | 08/16/2021 | None |  | 2 | LWP | Clay |  |  | 113.3 | GOCATOR2342 | Continuous |  | 07/26/2017 | 05/01/2022 | MnROAD Mainline - Interstate 94 | 1482 | 2903009
215-P-2017 | 215 | Passing | Flexible | 08/16/2021 | None |  | 1 | LWP | Clay |  |  | 98 | GOCATOR2342 | Continuous |  | 07/26/2017 | 05/01/2022 | MnROAD Mainline - Interstate 94 | 1482 | 861677
215-P-2017 | 215 | Passing | Flexible | 08/16/2021 | None |  | 1 | RWP | Clay |  |  | 102.5 | GOCATOR2342 | Continuous |  | 07/26/2017 | 05/01/2022 | MnROAD Mainline - Interstate 94 | 1482 | 861677
215-P-2017 | 215 | Passing | Flexible | 08/16/2021 | None |  | 2 | LWP | Clay |  |  | 106.9 | GOCATOR2342 | Continuous |  | 07/26/2017 | 05/01/2022 | MnROAD Mainline - Interstate 94 | 1482 | 861677
215-P-2017 | 215 | Passing | Flexible | 08/16/2021 | None |  | 2 | RWP | Clay |  |  | 96.8 | GOCATOR2342 | Continuous |  | 07/26/2017 | 05/01/2022 | MnROAD Mainline - Interstate 94 | 1482 | 861677
215-D-2017 | 215 | Driving | Flexible | 11/11/2021 | None |  | 1 | LWP | Clay |  |  | 107.6 | GOCATOR2342 | Continuous |  | 07/26/2017 | 05/01/2022 | MnROAD Mainline - Interstate 94 | 1569 | 3064499
215-D-2017 | 215 | Driving | Flexible | 11/11/2021 | None |  | 1 | RWP | Clay |  |  | 122.9 | GOCATOR2342 | Continuous |  | 07/26/2017 | 05/01/2022 | MnROAD Mainline - Interstate 94 | 1569 | 3064499
215-D-2017 | 215 | Driving | Flexible | 11/11/2021 | None |  | 2 | LWP | Clay |  |  | 99.9 | GOCATOR2342 | Continuous |  | 07/26/2017 | 05/01/2022 | MnROAD Mainline - Interstate 94 | 1569 | 3064499
215-D-2017 | 215 | Driving | Flexible | 11/11/2021 | None |  | 2 | RWP | Clay |  |  | 117.1 | GOCATOR2342 | Continuous |  | 07/26/2017 | 05/01/2022 | MnROAD Mainline - Interstate 94 | 1569 | 3064499
215-P-2017 | 215 | Passing | Flexible | 11/11/2021 | None |  | 1 | RWP | Clay |  |  | 92.3 | GOCATOR2342 | Continuous |  | 07/26/2017 | 05/01/2022 | MnROAD Mainline - Interstate 94 | 1569 | 925117
215-P-2017 | 215 | Passing | Flexible | 11/11/2021 | None |  | 1 | LWP | Clay |  |  | 96.8 | GOCATOR2342 | Continuous |  | 07/26/2017 | 05/01/2022 | MnROAD Mainline - Interstate 94 | 1569 | 925117
215-P-2017 | 215 | Passing | Flexible | 11/11/2021 | None |  | 2 | RWP | Clay |  |  | 92.9 | GOCATOR2342 | Continuous |  | 07/26/2017 | 05/01/2022 | MnROAD Mainline - Interstate 94 | 1569 | 925117
215-P-2017 | 215 | Passing | Flexible | 11/11/2021 | None |  | 2 | LWP | Clay |  |  | 98.7 | GOCATOR2342 | Continuous |  | 07/26/2017 | 05/01/2022 | MnROAD Mainline - Interstate 94 | 1569 | 925117
215-P-2017 | 215 | Passing | Flexible | 09/08/2017 | None |  | 2 | LWP | Clay |  |  | 64.3 | 3K LINE LASER | Continuous |  | 07/26/2017 | 05/01/2022 | MnROAD Mainline - Interstate 94 | 44
215-P-2017 | 215 | Passing | Flexible | 09/08/2017 | None |  | 2 | RWP | Clay |  |  | 59.8 | 3K LINE LASER | Continuous |  | 07/26/2017 | 05/01/2022 | MnROAD Mainline - Interstate 94 | 44
215-D-2017 | 215 | Driving | Flexible | 11/06/2017 | None |  | 1 | LWP | Clay |  |  | 56.7 | 3K LINE LASER | Continuous |  | 07/26/2017 | 05/01/2022 | MnROAD Mainline - Interstate 94 | 103 | 152852
215-D-2017 | 215 | Driving | Flexible | 11/06/2017 | None |  | 1 | RWP | Clay |  |  | 76.4 | 3K LINE LASER | Continuous |  | 07/26/2017 | 05/01/2022 | MnROAD Mainline - Interstate 94 | 103 | 152852
215-D-2017 | 215 | Driving | Flexible | 11/06/2017 | None |  | 2 | LWP | Clay |  |  | 57.3 | 3K LINE LASER | Continuous |  | 07/26/2017 | 05/01/2022 | MnROAD Mainline - Interstate 94 | 103 | 152852
215-D-2017 | 215 | Driving | Flexible | 11/06/2017 | None |  | 2 | RWP | Clay |  |  | 78.9 | 3K LINE LASER | Continuous |  | 07/26/2017 | 05/01/2022 | MnROAD Mainline - Interstate 94 | 103 | 152852
215-D-2017 | 215 | Driving | Flexible | 07/26/2017 | None |  | 1 | LWP | Clay |  |  | 89.1 | 3K LINE LASER | Continuous | micro-mill | 07/26/2017 | 05/01/2022 | MnROAD Mainline - Interstate 94 | 0
215-D-2017 | 215 | Driving | Flexible | 07/26/2017 | None |  | 1 | RWP | Clay |  |  | 100.6 | 3K LINE LASER | Continuous | micro-mill | 07/26/2017 | 05/01/2022 | MnROAD Mainline - Interstate 94 | 0
215-D-2017 | 215 | Driving | Flexible | 07/26/2017 | None |  | 2 | LWP | Clay |  |  | 89.1 | 3K LINE LASER | Continuous | micro-mill | 07/26/2017 | 05/01/2022 | MnROAD Mainline - Interstate 94 | 0
215-D-2017 | 215 | Driving | Flexible | 07/26/2017 | None |  | 2 | RWP | Clay |  |  | 105 | 3K LINE LASER | Continuous | micro-mill | 07/26/2017 | 05/01/2022 | MnROAD Mainline - Interstate 94 | 0
215-P-2017 | 215 | Passing | Flexible | 07/26/2017 | None |  | 1 | LWP | Clay |  |  | 90.4 | 3K LINE LASER | Continuous | micro-mill | 07/26/2017 | 05/01/2022 | MnROAD Mainline - Interstate 94 | 0
215-P-2017 | 215 | Passing | Flexible | 07/26/2017 | None |  | 1 | RWP | Clay |  |  | 98.7 | 3K LINE LASER | Continuous | micro-mill | 07/26/2017 | 05/01/2022 | MnROAD Mainline - Interstate 94 | 0
215-P-2017 | 215 | Passing | Flexible | 07/26/2017 | None |  | 2 | LWP | Clay |  |  | 87.8 | 3K LINE LASER | Continuous | micro-mill | 07/26/2017 | 05/01/2022 | MnROAD Mainline - Interstate 94 | 0
215-P-2017 | 215 | Passing | Flexible | 07/26/2017 | None |  | 2 | RWP | Clay |  |  | 93.6 | 3K LINE LASER | Continuous | micro-mill | 07/26/2017 | 05/01/2022 | MnROAD Mainline - Interstate 94 | 0
215-D-2017 | 215 | Driving | Flexible | 08/25/2017 | None |  | 1 | RWP | Clay |  |  | 71.9 | 3K LINE LASER | Continuous |  | 07/26/2017 | 05/01/2022 | MnROAD Mainline - Interstate 94 | 30
215-D-2017 | 215 | Driving | Flexible | 08/25/2017 | None |  | 1 | LWP | Clay |  |  | 61.7 | 3K LINE LASER | Continuous |  | 07/26/2017 | 05/01/2022 | MnROAD Mainline - Interstate 94 | 30
215-D-2017 | 215 | Driving | Flexible | 08/25/2017 | None |  | 2 | RWP | Clay |  |  | 69.4 | 3K LINE LASER | Continuous |  | 07/26/2017 | 05/01/2022 | MnROAD Mainline - Interstate 94 | 30
215-D-2017 | 215 | Driving | Flexible | 08/25/2017 | None |  | 2 | LWP | Clay |  |  | 63.7 | 3K LINE LASER | Continuous |  | 07/26/2017 | 05/01/2022 | MnROAD Mainline - Interstate 94 | 30
215-P-2017 | 215 | Passing | Flexible | 08/25/2017 | None |  | 1 | RWP | Clay |  |  | 59.8 | 3K LINE LASER | Continuous |  | 07/26/2017 | 05/01/2022 | MnROAD Mainline - Interstate 94 | 30
215-P-2017 | 215 | Passing | Flexible | 08/25/2017 | None |  | 1 | LWP | Clay |  |  | 61.7 | 3K LINE LASER | Continuous |  | 07/26/2017 | 05/01/2022 | MnROAD Mainline - Interstate 94 | 30
215-P-2017 | 215 | Passing | Flexible | 08/25/2017 | None |  | 2 | RWP | Clay |  |  | 64.9 | 3K LINE LASER | Continuous |  | 07/26/2017 | 05/01/2022 | MnROAD Mainline - Interstate 94 | 30
215-P-2017 | 215 | Passing | Flexible | 08/25/2017 | None |  | 2 | LWP | Clay |  |  | 59.2 | 3K LINE LASER | Continuous |  | 07/26/2017 | 05/01/2022 | MnROAD Mainline - Interstate 94 | 30
215-D-2017 | 215 | Driving | Flexible | 09/08/2017 | None |  | 1 | RWP | Clay |  |  | 75.1 | 3K LINE LASER | Continuous |  | 07/26/2017 | 05/01/2022 | MnROAD Mainline - Interstate 94 | 44
215-D-2017 | 215 | Driving | Flexible | 09/08/2017 | None |  | 1 | LWP | Clay |  |  | 61.1 | 3K LINE LASER | Continuous |  | 07/26/2017 | 05/01/2022 | MnROAD Mainline - Interstate 94 | 44
215-D-2017 | 215 | Driving | Flexible | 09/08/2017 | None |  | 2 | RWP | Clay |  |  | 78.3 | 3K LINE LASER | Continuous |  | 07/26/2017 | 05/01/2022 | MnROAD Mainline - Interstate 94 | 44
215-D-2017 | 215 | Driving | Flexible | 09/08/2017 | None |  | 2 | LWP | Clay |  |  | 59.8 | 3K LINE LASER | Continuous |  | 07/26/2017 | 05/01/2022 | MnROAD Mainline - Interstate 94 | 44
215-P-2017 | 215 | Passing | Flexible | 09/08/2017 | None |  | 1 | RWP | Clay |  |  | 70.7 | 3K LINE LASER | Continuous |  | 07/26/2017 | 05/01/2022 | MnROAD Mainline - Interstate 94 | 44
215-P-2017 | 215 | Passing | Flexible | 09/08/2017 | None |  | 1 | LWP | Clay |  |  | 72.6 | 3K LINE LASER | Continuous |  | 07/26/2017 | 05/01/2022 | MnROAD Mainline - Interstate 94 | 44
215-P-2017 | 215 | Passing | Flexible | 03/14/2018 | None |  | 1 | RWP | Clay |  |  | 154.1 | 3K LINE LASER | Continuous | Lasers spaced within LTTP wheel path by 0.12 ft | 07/26/2017 | 05/01/2022 | MnROAD Mainline - Interstate 94 | 231 | 63987
215-P-2017 | 215 | Passing | Flexible | 03/14/2018 | None |  | 1 | LWP | Clay |  |  | 117.8 | 3K LINE LASER | Continuous | Lasers spaced within LTTP wheel path by 0.12 ft | 07/26/2017 | 05/01/2022 | MnROAD Mainline - Interstate 94 | 231 | 63987
215-P-2017 | 215 | Passing | Flexible | 03/14/2018 | None |  | 2 | LWP | Clay |  |  | 117.1 | 3K LINE LASER | Continuous | Lasers spaced within LTTP wheel path by 0.12 ft | 07/26/2017 | 05/01/2022 | MnROAD Mainline - Interstate 94 | 231 | 63987
215-P-2017 | 215 | Passing | Flexible | 03/14/2018 | None |  | 2 | RWP | Clay |  |  | 136.2 | 3K LINE LASER | Continuous | Lasers spaced within LTTP wheel path by 0.12 ft | 07/26/2017 | 05/01/2022 | MnROAD Mainline - Interstate 94 | 231 | 63987
215-D-2017 | 215 | Driving | Flexible | 04/23/2018 | None |  | 1 | LWP | Clay |  |  | 69.4 | 3K LINE LASER | Continuous |  | 07/26/2017 | 05/01/2022 | MnROAD Mainline - Interstate 94 | 271 | 566754
215-D-2017 | 215 | Driving | Flexible | 04/23/2018 | None |  | 1 | RWP | Clay |  |  | 86.6 | 3K LINE LASER | Continuous |  | 07/26/2017 | 05/01/2022 | MnROAD Mainline - Interstate 94 | 271 | 566754
215-D-2017 | 215 | Driving | Flexible | 04/23/2018 | None |  | 2 | LWP | Clay |  |  | 66.8 | 3K LINE LASER | Continuous |  | 07/26/2017 | 05/01/2022 | MnROAD Mainline - Interstate 94 | 271 | 566754
215-D-2017 | 215 | Driving | Flexible | 04/23/2018 | None |  | 2 | RWP | Clay |  |  | 87.2 | 3K LINE LASER | Continuous |  | 07/26/2017 | 05/01/2022 | MnROAD Mainline - Interstate 94 | 271 | 566754
215-P-2017 | 215 | Passing | Flexible | 04/23/2018 | None |  | 1 | LWP | Clay |  |  | 72.6 | 3K LINE LASER | Continuous |  | 07/26/2017 | 05/01/2022 | MnROAD Mainline - Interstate 94 | 271 | 88889
215-P-2017 | 215 | Passing | Flexible | 04/23/2018 | None |  | 1 | RWP | Clay |  |  | 64.3 | 3K LINE LASER | Continuous |  | 07/26/2017 | 05/01/2022 | MnROAD Mainline - Interstate 94 | 271 | 88889
215-P-2017 | 215 | Passing | Flexible | 04/23/2018 | None |  | 2 | LWP | Clay |  |  | 73.2 | 3K LINE LASER | Continuous |  | 07/26/2017 | 05/01/2022 | MnROAD Mainline - Interstate 94 | 271 | 88889
215-P-2017 | 215 | Passing | Flexible | 04/23/2018 | None |  | 2 | RWP | Clay |  |  | 63 | 3K LINE LASER | Continuous |  | 07/26/2017 | 05/01/2022 | MnROAD Mainline - Interstate 94 | 271 | 88889
215-D-2017 | 215 | Driving | Flexible | 07/05/2018 | None |  | 1 | LWP | Clay |  |  | 61.1 | 3K LINE LASER | Continuous |  | 07/26/2017 | 05/01/2022 | MnROAD Mainline - Interstate 94 | 344 | 762797
215-D-2017 | 215 | Driving | Flexible | 07/05/2018 | None |  | 1 | RWP | Clay |  |  | 91 | 3K LINE LASER | Continuous |  | 07/26/2017 | 05/01/2022 | MnROAD Mainline - Interstate 94 | 344 | 762797
215-D-2017 | 215 | Driving | Flexible | 07/05/2018 | None |  | 2 | RWP | Clay |  |  | 91 | 3K LINE LASER | Continuous |  | 07/26/2017 | 05/01/2022 | MnROAD Mainline - Interstate 94 | 344 | 762797
215-D-2017 | 215 | Driving | Flexible | 07/05/2018 | None |  | 2 | LWP | Clay |  |  | 61.7 | 3K LINE LASER | Continuous |  | 07/26/2017 | 05/01/2022 | MnROAD Mainline - Interstate 94 | 344 | 762797
215-P-2017 | 215 | Passing | Flexible | 07/05/2018 | None |  | 1 | LWP | Clay |  |  | 71.3 | 3K LINE LASER | Continuous |  | 07/26/2017 | 05/01/2022 | MnROAD Mainline - Interstate 94 | 344 | 137005
215-P-2017 | 215 | Passing | Flexible | 07/05/2018 | None |  | 1 | RWP | Clay |  |  | 68.1 | 3K LINE LASER | Continuous |  | 07/26/2017 | 05/01/2022 | MnROAD Mainline - Interstate 94 | 344 | 137005
215-P-2017 | 215 | Passing | Flexible | 07/05/2018 | None |  | 2 | LWP | Clay |  |  | 71.9 | 3K LINE LASER | Continuous |  | 07/26/2017 | 05/01/2022 | MnROAD Mainline - Interstate 94 | 344 | 137005
215-P-2017 | 215 | Passing | Flexible | 07/05/2018 | None |  | 2 | RWP | Clay |  |  | 68.8 | 3K LINE LASER | Continuous |  | 07/26/2017 | 05/01/2022 | MnROAD Mainline - Interstate 94 | 344 | 137005
215-D-2017 | 215 | Driving | Flexible | 08/13/2018 | None |  | 1 | LWP | Clay |  |  | 63.7 | 3K LINE LASER | Continuous |  | 07/26/2017 | 05/01/2022 | MnROAD Mainline - Interstate 94 | 383 | 880685
215-D-2017 | 215 | Driving | Flexible | 08/13/2018 | None |  | 1 | RWP | Clay |  |  | 85.9 | 3K LINE LASER | Continuous |  | 07/26/2017 | 05/01/2022 | MnROAD Mainline - Interstate 94 | 383 | 880685
215-D-2017 | 215 | Driving | Flexible | 08/13/2018 | None |  | 2 | RWP | Clay |  |  | 83.4 | 3K LINE LASER | Continuous |  | 07/26/2017 | 05/01/2022 | MnROAD Mainline - Interstate 94 | 383 | 880685
215-D-2017 | 215 | Driving | Flexible | 08/13/2018 | None |  | 2 | LWP | Clay |  |  | 65.6 | 3K LINE LASER | Continuous |  | 07/26/2017 | 05/01/2022 | MnROAD Mainline - Interstate 94 | 383 | 880685
215-P-2017 | 215 | Passing | Flexible | 08/13/2018 | None |  | 1 | LWP | Clay |  |  | 65.6 | 3K LINE LASER | Continuous |  | 07/26/2017 | 05/01/2022 | MnROAD Mainline - Interstate 94 | 383 | 168248
215-P-2017 | 215 | Passing | Flexible | 08/13/2018 | None |  | 1 | RWP | Clay |  |  | 62.4 | 3K LINE LASER | Continuous |  | 07/26/2017 | 05/01/2022 | MnROAD Mainline - Interstate 94 | 383 | 168248
215-P-2017 | 215 | Passing | Flexible | 08/13/2018 | None |  | 2 | LWP | Clay |  |  | 65.6 | 3K LINE LASER | Continuous |  | 07/26/2017 | 05/01/2022 | MnROAD Mainline - Interstate 94 | 383 | 168248
215-P-2017 | 215 | Passing | Flexible | 08/13/2018 | None |  | 2 | RWP | Clay |  |  | 60.5 | 3K LINE LASER | Continuous |  | 07/26/2017 | 05/01/2022 | MnROAD Mainline - Interstate 94 | 383 | 168248
215-D-2017 | 215 | Driving | Flexible | 10/02/2018 | None |  | 1 | LWP | Clay |  |  | 66.2 | 3K LINE LASER | Continuous |  | 07/26/2017 | 05/01/2022 | MnROAD Mainline - Interstate 94 | 433 | 956882
215-D-2017 | 215 | Driving | Flexible | 10/02/2018 | None |  | 1 | RWP | Clay |  |  | 89.1 | 3K LINE LASER | Continuous |  | 07/26/2017 | 05/01/2022 | MnROAD Mainline - Interstate 94 | 433 | 956882
215-D-2017 | 215 | Driving | Flexible | 10/02/2018 | None |  | 2 | RWP | Clay |  |  | 87.8 | 3K LINE LASER | Continuous |  | 07/26/2017 | 05/01/2022 | MnROAD Mainline - Interstate 94 | 433 | 956882
215-D-2017 | 215 | Driving | Flexible | 10/02/2018 | None |  | 2 | LWP | Clay |  |  | 66.8 | 3K LINE LASER | Continuous |  | 07/26/2017 | 05/01/2022 | MnROAD Mainline - Interstate 94 | 433 | 956882
215-P-2017 | 215 | Passing | Flexible | 10/02/2018 | None |  | 1 | RWP | Clay |  |  | 66.2 | 3K LINE LASER | Continuous |  | 07/26/2017 | 05/01/2022 | MnROAD Mainline - Interstate 94 | 433 | 198898
215-P-2017 | 215 | Passing | Flexible | 10/02/2018 | None |  | 1 | LWP | Clay |  |  | 71.3 | 3K LINE LASER | Continuous |  | 07/26/2017 | 05/01/2022 | MnROAD Mainline - Interstate 94 | 433 | 198898
215-P-2017 | 215 | Passing | Flexible | 10/02/2018 | None |  | 2 | RWP | Clay |  |  | 67.5 | 3K LINE LASER | Continuous |  | 07/26/2017 | 05/01/2022 | MnROAD Mainline - Interstate 94 | 433 | 198898
215-P-2017 | 215 | Passing | Flexible | 10/02/2018 | None |  | 2 | LWP | Clay |  |  | 71.9 | 3K LINE LASER | Continuous |  | 07/26/2017 | 05/01/2022 | MnROAD Mainline - Interstate 94 | 433 | 198898
215-D-2017 | 215 | Driving | Flexible | 03/19/2019 | None |  | 1 | RWP | Clay |  |  | 103.8 | GOCATOR2342 | Continuous |  | 07/26/2017 | 05/01/2022 | MnROAD Mainline - Interstate 94 | 601 | 1258571
215-D-2017 | 215 | Driving | Flexible | 03/19/2019 | None |  | 1 | LWP | Clay |  |  | 150.9 | GOCATOR2342 | Continuous |  | 07/26/2017 | 05/01/2022 | MnROAD Mainline - Interstate 94 | 601 | 1258571
215-D-2017 | 215 | Driving | Flexible | 03/19/2019 | None |  | 2 | LWP | Clay |  |  | 150.2 | GOCATOR2342 | Continuous |  | 07/26/2017 | 05/01/2022 | MnROAD Mainline - Interstate 94 | 601 | 1258571
215-D-2017 | 215 | Driving | Flexible | 03/19/2019 | None |  | 2 | RWP | Clay |  |  | 111.4 | GOCATOR2342 | Continuous |  | 07/26/2017 | 05/01/2022 | MnROAD Mainline - Interstate 94 | 601 | 1258571
215-P-2017 | 215 | Passing | Flexible | 03/19/2019 | None |  | 1 | RWP | Clay |  |  | 149.6 | GOCATOR2342 | Continuous |  | 07/26/2017 | 05/01/2022 | MnROAD Mainline - Interstate 94 | 601 | 284735
215-P-2017 | 215 | Passing | Flexible | 03/19/2019 | None |  | 1 | LWP | Clay |  |  | 119 | GOCATOR2342 | Continuous |  | 07/26/2017 | 05/01/2022 | MnROAD Mainline - Interstate 94 | 601 | 284735
227-O-2017 | 227 | Outside | Flexible | 03/28/2018 | Aggregate |  | 2 | RWP | Clay |  |  | 84.7 | 3K LINE LASER | Continuous | Lasers spaced within LTTP wheel path by 0.12 ft | 08/11/2017 |  | MnROAD Low Volume Road | 229
227-O-2017 | 227 | Outside | Flexible | 03/28/2018 | Aggregate |  | 2 | LWP | Clay |  |  | 77.7 | 3K LINE LASER | Continuous | Lasers spaced within LTTP wheel path by 0.12 ft | 08/11/2017 |  | MnROAD Low Volume Road | 229
227-I-2017 | 227 | Inside | Flexible | 04/25/2018 | Aggregate |  | 1 | RWP | Clay |  |  | 115.2 | 3K LINE LASER | Continuous |  | 08/11/2017 |  | MnROAD Low Volume Road | 257 | 24159
227-I-2017 | 227 | Inside | Flexible | 04/25/2018 | Aggregate |  | 1 | LWP | Clay |  |  | 91 | 3K LINE LASER | Continuous |  | 08/11/2017 |  | MnROAD Low Volume Road | 257 | 24159
227-I-2017 | 227 | Inside | Flexible | 04/25/2018 | Aggregate |  | 2 | LWP | Clay |  |  | 89.1 | 3K LINE LASER | Continuous |  | 08/11/2017 |  | MnROAD Low Volume Road | 257 | 24159
227-I-2017 | 227 | Inside | Flexible | 04/25/2018 | Aggregate |  | 2 | RWP | Clay |  |  | 115.2 | 3K LINE LASER | Continuous |  | 08/11/2017 |  | MnROAD Low Volume Road | 257 | 24159
227-O-2017 | 227 | Outside | Flexible | 04/25/2018 | Aggregate |  | 1 | LWP | Clay |  |  | 77.7 | 3K LINE LASER | Continuous |  | 08/11/2017 |  | MnROAD Low Volume Road | 257
227-O-2017 | 227 | Outside | Flexible | 04/25/2018 | Aggregate |  | 1 | RWP | Clay |  |  | 81.5 | 3K LINE LASER | Continuous |  | 08/11/2017 |  | MnROAD Low Volume Road | 257
227-O-2017 | 227 | Outside | Flexible | 04/25/2018 | Aggregate |  | 2 | LWP | Clay |  |  | 77.7 | 3K LINE LASER | Continuous |  | 08/11/2017 |  | MnROAD Low Volume Road | 257
227-O-2017 | 227 | Outside | Flexible | 04/25/2018 | Aggregate |  | 2 | RWP | Clay |  |  | 84 | 3K LINE LASER | Continuous |  | 08/11/2017 |  | MnROAD Low Volume Road | 257
227-I-2017 | 227 | Inside | Flexible | 06/11/2018 | Aggregate |  | 1 | RWP | Clay |  |  | 116.5 | 3K LINE LASER | Continuous |  | 08/11/2017 |  | MnROAD Low Volume Road | 304 | 26547
227-I-2017 | 227 | Inside | Flexible | 06/11/2018 | Aggregate |  | 1 | LWP | Clay |  |  | 94.9 | 3K LINE LASER | Continuous |  | 08/11/2017 |  | MnROAD Low Volume Road | 304 | 26547
227-I-2017 | 227 | Inside | Flexible | 06/11/2018 | Aggregate |  | 2 | RWP | Clay |  |  | 114.6 | 3K LINE LASER | Continuous |  | 08/11/2017 |  | MnROAD Low Volume Road | 304 | 26547
227-I-2017 | 227 | Inside | Flexible | 06/11/2018 | Aggregate |  | 2 | LWP | Clay |  |  | 94.9 | 3K LINE LASER | Continuous |  | 08/11/2017 |  | MnROAD Low Volume Road | 304 | 26547
227-O-2017 | 227 | Outside | Flexible | 06/11/2018 | Aggregate |  | 1 | LWP | Clay |  |  | 77.7 | 3K LINE LASER | Continuous |  | 08/11/2017 |  | MnROAD Low Volume Road | 304
227-O-2017 | 227 | Outside | Flexible | 06/11/2018 | Aggregate |  | 1 | RWP | Clay |  |  | 82.8 | 3K LINE LASER | Continuous |  | 08/11/2017 |  | MnROAD Low Volume Road | 304
227-O-2017 | 227 | Outside | Flexible | 06/11/2018 | Aggregate |  | 2 | RWP | Clay |  |  | 81.5 | 3K LINE LASER | Continuous |  | 08/11/2017 |  | MnROAD Low Volume Road | 304
227-O-2017 | 227 | Outside | Flexible | 06/11/2018 | Aggregate |  | 2 | LWP | Clay |  |  | 79.6 | 3K LINE LASER | Continuous |  | 08/11/2017 |  | MnROAD Low Volume Road | 304
227-I-2017 | 227 | Inside | Flexible | 08/16/2018 | Aggregate |  | 1 | RWP | Clay |  |  | 110.1 | 3K LINE LASER | Continuous |  | 08/11/2017 |  | MnROAD Low Volume Road | 370 | 29983
227-I-2017 | 227 | Inside | Flexible | 08/16/2018 | Aggregate |  | 1 | LWP | Clay |  |  | 91 | 3K LINE LASER | Continuous |  | 08/11/2017 |  | MnROAD Low Volume Road | 370 | 29983
227-I-2017 | 227 | Inside | Flexible | 08/16/2018 | Aggregate |  | 2 | LWP | Clay |  |  | 89.8 | 3K LINE LASER | Continuous |  | 08/11/2017 |  | MnROAD Low Volume Road | 370 | 29983
227-I-2017 | 227 | Inside | Flexible | 08/16/2018 | Aggregate |  | 2 | RWP | Clay |  |  | 109.5 | 3K LINE LASER | Continuous |  | 08/11/2017 |  | MnROAD Low Volume Road | 370 | 29983
227-O-2017 | 227 | Outside | Flexible | 08/16/2018 | Aggregate |  | 1 | LWP | Clay |  |  | 78.3 | 3K LINE LASER | Continuous |  | 08/11/2017 |  | MnROAD Low Volume Road | 370
227-O-2017 | 227 | Outside | Flexible | 08/16/2018 | Aggregate |  | 1 | RWP | Clay |  |  | 82.1 | 3K LINE LASER | Continuous |  | 08/11/2017 |  | MnROAD Low Volume Road | 370
227-O-2017 | 227 | Outside | Flexible | 08/16/2018 | Aggregate |  | 2 | LWP | Clay |  |  | 80.2 | 3K LINE LASER | Continuous |  | 08/11/2017 |  | MnROAD Low Volume Road | 370
227-O-2017 | 227 | Outside | Flexible | 08/16/2018 | Aggregate |  | 2 | RWP | Clay |  |  | 79.6 | 3K LINE LASER | Continuous |  | 08/11/2017 |  | MnROAD Low Volume Road | 370
227-I-2017 | 227 | Inside | Flexible | 10/02/2018 | Aggregate |  | 1 | LWP | Clay |  |  | 91 | 3K LINE LASER | Continuous |  | 08/11/2017 |  | MnROAD Low Volume Road | 417 | 33745
227-I-2017 | 227 | Inside | Flexible | 10/02/2018 | Aggregate |  | 1 | RWP | Clay |  |  | 115.2 | 3K LINE LASER | Continuous |  | 08/11/2017 |  | MnROAD Low Volume Road | 417 | 33745
227-I-2017 | 227 | Inside | Flexible | 10/02/2018 | Aggregate |  | 2 | RWP | Clay |  |  | 115.2 | 3K LINE LASER | Continuous |  | 08/11/2017 |  | MnROAD Low Volume Road | 417 | 33745
227-I-2017 | 227 | Inside | Flexible | 10/02/2018 | Aggregate |  | 2 | LWP | Clay |  |  | 91 | 3K LINE LASER | Continuous |  | 08/11/2017 |  | MnROAD Low Volume Road | 417 | 33745
227-O-2017 | 227 | Outside | Flexible | 10/02/2018 | Aggregate |  | 1 | RWP | Clay |  |  | 85.9 | 3K LINE LASER | Continuous |  | 08/11/2017 |  | MnROAD Low Volume Road | 417
227-O-2017 | 227 | Outside | Flexible | 10/02/2018 | Aggregate |  | 1 | LWP | Clay |  |  | 79.6 | 3K LINE LASER | Continuous |  | 08/11/2017 |  | MnROAD Low Volume Road | 417
227-O-2017 | 227 | Outside | Flexible | 10/02/2018 | Aggregate |  | 2 | RWP | Clay |  |  | 82.8 | 3K LINE LASER | Continuous |  | 08/11/2017 |  | MnROAD Low Volume Road | 417
227-O-2017 | 227 | Outside | Flexible | 10/02/2018 | Aggregate |  | 2 | LWP | Clay |  |  | 78.9 | 3K LINE LASER | Continuous |  | 08/11/2017 |  | MnROAD Low Volume Road | 417
227-I-2017 | 227 | Inside | Flexible | 03/19/2019 | Aggregate |  | 1 | LWP | Clay |  |  | 92.3 | GOCATOR2342 | Continuous |  | 08/11/2017 |  | MnROAD Low Volume Road | 585 | 42531
227-I-2017 | 227 | Inside | Flexible | 03/19/2019 | Aggregate |  | 1 | RWP | Clay |  |  | 108.2 | GOCATOR2342 | Continuous |  | 08/11/2017 |  | MnROAD Low Volume Road | 585 | 42531
227-I-2017 | 227 | Inside | Flexible | 03/19/2019 | Aggregate |  | 2 | LWP | Clay |  |  | 93.6 | GOCATOR2342 | Continuous |  | 08/11/2017 |  | MnROAD Low Volume Road | 585 | 42531
227-I-2017 | 227 | Inside | Flexible | 03/19/2019 | Aggregate |  | 2 | RWP | Clay |  |  | 109.5 | GOCATOR2342 | Continuous |  | 08/11/2017 |  | MnROAD Low Volume Road | 585 | 42531
227-O-2017 | 227 | Outside | Flexible | 03/19/2019 | Aggregate |  | 1 | LWP | Clay |  |  | 80.8 | GOCATOR2342 | Continuous |  | 08/11/2017 |  | MnROAD Low Volume Road | 585
227-O-2017 | 227 | Outside | Flexible | 03/19/2019 | Aggregate |  | 1 | RWP | Clay |  |  | 83.4 | GOCATOR2342 | Continuous |  | 08/11/2017 |  | MnROAD Low Volume Road | 585
227-O-2017 | 227 | Outside | Flexible | 03/19/2019 | Aggregate |  | 2 | LWP | Clay |  |  | 79.6 | GOCATOR2342 | Continuous |  | 08/11/2017 |  | MnROAD Low Volume Road | 585
227-O-2017 | 227 | Outside | Flexible | 03/19/2019 | Aggregate |  | 2 | RWP | Clay |  |  | 84.7 | GOCATOR2342 | Continuous |  | 08/11/2017 |  | MnROAD Low Volume Road | 585
227-I-2017 | 227 | Inside | Flexible | 05/21/2019 | Aggregate |  | 1 | RWP | Clay |  |  | 115.2 | GOCATOR2342 | Continuous |  | 08/11/2017 |  | MnROAD Low Volume Road | 648 | 48094
227-I-2017 | 227 | Inside | Flexible | 05/21/2019 | Aggregate |  | 1 | LWP | Clay |  |  | 94.2 | GOCATOR2342 | Continuous |  | 08/11/2017 |  | MnROAD Low Volume Road | 648 | 48094
227-I-2017 | 227 | Inside | Flexible | 05/21/2019 | Aggregate |  | 2 | LWP | Clay |  |  | 94.9 | GOCATOR2342 | Continuous |  | 08/11/2017 |  | MnROAD Low Volume Road | 648 | 48094
227-I-2017 | 227 | Inside | Flexible | 05/21/2019 | Aggregate |  | 2 | RWP | Clay |  |  | 113.9 | GOCATOR2342 | Continuous |  | 08/11/2017 |  | MnROAD Low Volume Road | 648 | 48094
227-O-2017 | 227 | Outside | Flexible | 05/21/2019 | Aggregate |  | 1 | RWP | Clay |  |  | 88.5 | GOCATOR2342 | Continuous |  | 08/11/2017 |  | MnROAD Low Volume Road | 648
227-O-2017 | 227 | Outside | Flexible | 05/21/2019 | Aggregate |  | 1 | LWP | Clay |  |  | 85.3 | GOCATOR2342 | Continuous |  | 08/11/2017 |  | MnROAD Low Volume Road | 648
227-O-2017 | 227 | Outside | Flexible | 05/21/2019 | Aggregate |  | 2 | LWP | Clay |  |  | 79.6 | GOCATOR2342 | Continuous |  | 08/11/2017 |  | MnROAD Low Volume Road | 648
227-O-2017 | 227 | Outside | Flexible | 05/21/2019 | Aggregate |  | 2 | RWP | Clay |  |  | 85.9 | GOCATOR2342 | Continuous |  | 08/11/2017 |  | MnROAD Low Volume Road | 648
227-O-2017 | 227 | Outside | Flexible | 10/24/2019 | Aggregate |  | 2 | LWP | Clay |  |  | 82.8 | GOCATOR2342 | Continuous |  | 08/11/2017 |  | MnROAD Low Volume Road | 804
227-O-2017 | 227 | Outside | Flexible | 10/24/2019 | Aggregate |  | 2 | RWP | Clay |  |  | 84.7 | GOCATOR2342 | Continuous |  | 08/11/2017 |  | MnROAD Low Volume Road | 804
227-I-2017 | 227 | Inside | Flexible | 03/10/2020 | Aggregate |  | 1 | RWP | Clay |  |  | 117.8 | GOCATOR2342 | Continuous |  | 08/11/2017 |  | MnROAD Low Volume Road | 942 | 68999
227-I-2017 | 227 | Inside | Flexible | 03/10/2020 | Aggregate |  | 1 | LWP | Clay |  |  | 98 | GOCATOR2342 | Continuous |  | 08/11/2017 |  | MnROAD Low Volume Road | 942 | 68999
227-I-2017 | 227 | Inside | Flexible | 03/10/2020 | Aggregate |  | 2 | RWP | Clay |  |  | 120.3 | GOCATOR2342 | Continuous |  | 08/11/2017 |  | MnROAD Low Volume Road | 942 | 68999
227-I-2017 | 227 | Inside | Flexible | 03/10/2020 | Aggregate |  | 2 | LWP | Clay |  |  | 100.6 | GOCATOR2342 | Continuous |  | 08/11/2017 |  | MnROAD Low Volume Road | 942 | 68999
227-O-2017 | 227 | Outside | Flexible | 03/10/2020 | Aggregate |  | 1 | LWP | Clay |  |  | 87.2 | GOCATOR2342 | Continuous |  | 08/11/2017 |  | MnROAD Low Volume Road | 942
227-O-2017 | 227 | Outside | Flexible | 03/10/2020 | Aggregate |  | 1 | RWP | Clay |  |  | 84.7 | GOCATOR2342 | Continuous |  | 08/11/2017 |  | MnROAD Low Volume Road | 942
227-O-2017 | 227 | Outside | Flexible | 03/10/2020 | Aggregate |  | 2 | LWP | Clay |  |  | 85.9 | GOCATOR2342 | Continuous |  | 08/11/2017 |  | MnROAD Low Volume Road | 942
227-O-2017 | 227 | Outside | Flexible | 03/10/2020 | Aggregate |  | 2 | RWP | Clay |  |  | 84 | GOCATOR2342 | Continuous |  | 08/11/2017 |  | MnROAD Low Volume Road | 942
227-I-2017 | 227 | Inside | Flexible | 08/06/2020 | Aggregate |  | 1 | RWP | Clay |  |  | 118.4 | GOCATOR2342 | Continuous |  | 08/11/2017 |  | MnROAD Low Volume Road | 1091 | 85065
227-I-2017 | 227 | Inside | Flexible | 08/06/2020 | Aggregate |  | 1 | LWP | Clay |  |  | 92.3 | GOCATOR2342 | Continuous |  | 08/11/2017 |  | MnROAD Low Volume Road | 1091 | 85065
227-I-2017 | 227 | Inside | Flexible | 08/06/2020 | Aggregate |  | 2 | RWP | Clay |  |  | 121 | GOCATOR2342 | Continuous |  | 08/11/2017 |  | MnROAD Low Volume Road | 1091 | 85065
227-I-2017 | 227 | Inside | Flexible | 08/06/2020 | Aggregate |  | 2 | LWP | Clay |  |  | 96.8 | GOCATOR2342 | Continuous |  | 08/11/2017 |  | MnROAD Low Volume Road | 1091 | 85065
227-O-2017 | 227 | Outside | Flexible | 11/09/2023 | Aggregate |  | 1 | RWP | Clay |  |  | 91 | GOCATOR2342 | Continuous |  | 08/11/2017 |  | MnROAD Low Volume Road | 2281
227-O-2017 | 227 | Outside | Flexible | 11/09/2023 | Aggregate |  | 1 | RWP | Clay |  |  | 91 | GOCATOR2342 | Continuous |  | 08/11/2017 |  | MnROAD Low Volume Road | 2281
227-O-2017 | 227 | Outside | Flexible | 11/09/2023 | Aggregate |  | 1 | LWP | Clay |  |  | 90.4 | GOCATOR2342 | Continuous |  | 08/11/2017 |  | MnROAD Low Volume Road | 2281
227-O-2017 | 227 | Outside | Flexible | 11/09/2023 | Aggregate |  | 1 | LWP | Clay |  |  | 90.4 | GOCATOR2342 | Continuous |  | 08/11/2017 |  | MnROAD Low Volume Road | 2281
227-O-2017 | 227 | Outside | Flexible | 11/09/2023 | Aggregate |  | 2 | RWP | Clay |  |  | 92.9 | GOCATOR2342 | Continuous |  | 08/11/2017 |  | MnROAD Low Volume Road | 2281
227-O-2017 | 227 | Outside | Flexible | 11/09/2023 | Aggregate |  | 2 | RWP | Clay |  |  | 92.9 | GOCATOR2342 | Continuous |  | 08/11/2017 |  | MnROAD Low Volume Road | 2281
227-O-2017 | 227 | Outside | Flexible | 11/09/2023 | Aggregate |  | 2 | LWP | Clay |  |  | 92.3 | GOCATOR2342 | Continuous |  | 08/11/2017 |  | MnROAD Low Volume Road | 2281
227-O-2017 | 227 | Outside | Flexible | 11/09/2023 | Aggregate |  | 2 | LWP | Clay |  |  | 92.3 | GOCATOR2342 | Continuous |  | 08/11/2017 |  | MnROAD Low Volume Road | 2281
227-I-2017 | 227 | Inside | Flexible | 02/07/2024 | Aggregate |  | 1 | LWP | Clay |  |  | 107.6 | GOCATOR2342 | Continuous |  | 08/11/2017 |  | MnROAD Low Volume Road | 2371 | 178572
227-I-2017 | 227 | Inside | Flexible | 02/07/2024 | Aggregate |  | 1 | LWP | Clay |  |  | 107.6 | GOCATOR2342 | Continuous |  | 08/11/2017 |  | MnROAD Low Volume Road | 2371 | 178572
227-I-2017 | 227 | Inside | Flexible | 02/07/2024 | Aggregate |  | 1 | RWP | Clay |  |  | 122.2 | GOCATOR2342 | Continuous |  | 08/11/2017 |  | MnROAD Low Volume Road | 2371 | 178572
227-I-2017 | 227 | Inside | Flexible | 02/07/2024 | Aggregate |  | 1 | LWP | Clay |  |  | 107.6 | GOCATOR2342 | Continuous |  | 08/11/2017 |  | MnROAD Low Volume Road | 2371 | 178572
227-I-2017 | 227 | Inside | Flexible | 02/07/2024 | Aggregate |  | 1 | RWP | Clay |  |  | 122.2 | GOCATOR2342 | Continuous |  | 08/11/2017 |  | MnROAD Low Volume Road | 2371 | 178572
227-I-2017 | 227 | Inside | Flexible | 02/07/2024 | Aggregate |  | 1 | RWP | Clay |  |  | 122.2 | GOCATOR2342 | Continuous |  | 08/11/2017 |  | MnROAD Low Volume Road | 2371 | 178572
227-I-2017 | 227 | Inside | Flexible | 02/07/2024 | Aggregate |  | 2 | RWP | Clay |  |  | 126 | GOCATOR2342 | Continuous |  | 08/11/2017 |  | MnROAD Low Volume Road | 2371 | 178572
227-I-2017 | 227 | Inside | Flexible | 02/07/2024 | Aggregate |  | 2 | RWP | Clay |  |  | 126 | GOCATOR2342 | Continuous |  | 08/11/2017 |  | MnROAD Low Volume Road | 2371 | 178572
227-I-2017 | 227 | Inside | Flexible | 02/07/2024 | Aggregate |  | 2 | RWP | Clay |  |  | 126 | GOCATOR2342 | Continuous |  | 08/11/2017 |  | MnROAD Low Volume Road | 2371 | 178572
227-I-2017 | 227 | Inside | Flexible | 02/07/2024 | Aggregate |  | 2 | LWP | Clay |  |  | 108.9 | GOCATOR2342 | Continuous |  | 08/11/2017 |  | MnROAD Low Volume Road | 2371 | 178572
227-I-2017 | 227 | Inside | Flexible | 02/07/2024 | Aggregate |  | 2 | LWP | Clay |  |  | 108.9 | GOCATOR2342 | Continuous |  | 08/11/2017 |  | MnROAD Low Volume Road | 2371 | 178572
227-I-2017 | 227 | Inside | Flexible | 02/07/2024 | Aggregate |  | 2 | LWP | Clay |  |  | 108.9 | GOCATOR2342 | Continuous |  | 08/11/2017 |  | MnROAD Low Volume Road | 2371 | 178572
227-O-2017 | 227 | Outside | Flexible | 02/07/2024 | Aggregate |  | 1 | RWP | Clay |  |  | 97.4 | GOCATOR2342 | Continuous |  | 08/11/2017 |  | MnROAD Low Volume Road | 2371
227-O-2017 | 227 | Outside | Flexible | 02/07/2024 | Aggregate |  | 1 | RWP | Clay |  |  | 97.4 | GOCATOR2342 | Continuous |  | 08/11/2017 |  | MnROAD Low Volume Road | 2371
227-O-2017 | 227 | Outside | Flexible | 02/07/2024 | Aggregate |  | 1 | RWP | Clay |  |  | 97.4 | GOCATOR2342 | Continuous |  | 08/11/2017 |  | MnROAD Low Volume Road | 2371
227-O-2017 | 227 | Outside | Flexible | 02/07/2024 | Aggregate |  | 1 | LWP | Clay |  |  | 99.9 | GOCATOR2342 | Continuous |  | 08/11/2017 |  | MnROAD Low Volume Road | 2371
227-O-2017 | 227 | Outside | Flexible | 02/07/2024 | Aggregate |  | 1 | LWP | Clay |  |  | 99.9 | GOCATOR2342 | Continuous |  | 08/11/2017 |  | MnROAD Low Volume Road | 2371
227-O-2017 | 227 | Outside | Flexible | 02/07/2024 | Aggregate |  | 1 | LWP | Clay |  |  | 99.9 | GOCATOR2342 | Continuous |  | 08/11/2017 |  | MnROAD Low Volume Road | 2371
227-O-2017 | 227 | Outside | Flexible | 02/07/2024 | Aggregate |  | 2 | LWP | Clay |  |  | 97.4 | GOCATOR2342 | Continuous |  | 08/11/2017 |  | MnROAD Low Volume Road | 2371
227-O-2017 | 227 | Outside | Flexible | 02/07/2024 | Aggregate |  | 2 | LWP | Clay |  |  | 97.4 | GOCATOR2342 | Continuous |  | 08/11/2017 |  | MnROAD Low Volume Road | 2371
227-O-2017 | 227 | Outside | Flexible | 02/07/2024 | Aggregate |  | 2 | RWP | Clay |  |  | 97.4 | GOCATOR2342 | Continuous |  | 08/11/2017 |  | MnROAD Low Volume Road | 2371
227-O-2017 | 227 | Outside | Flexible | 02/07/2024 | Aggregate |  | 2 | LWP | Clay |  |  | 97.4 | GOCATOR2342 | Continuous |  | 08/11/2017 |  | MnROAD Low Volume Road | 2371
227-O-2017 | 227 | Outside | Flexible | 02/07/2024 | Aggregate |  | 2 | RWP | Clay |  |  | 97.4 | GOCATOR2342 | Continuous |  | 08/11/2017 |  | MnROAD Low Volume Road | 2371
227-O-2017 | 227 | Outside | Flexible | 02/07/2024 | Aggregate |  | 2 | RWP | Clay |  |  | 97.4 | GOCATOR2342 | Continuous |  | 08/11/2017 |  | MnROAD Low Volume Road | 2371
227-I-2017 | 227 | Inside | Flexible | 05/12/2024 | Aggregate |  | 1 | RWP | Clay |  |  | 128.6 | GOCATOR2342 | Continuous |  | 08/11/2017 |  | MnROAD Low Volume Road | 2466 | 191228
227-I-2017 | 227 | Inside | Flexible | 05/12/2024 | Aggregate |  | 1 | LWP | Clay |  |  | 102.5 | GOCATOR2342 | Continuous |  | 08/11/2017 |  | MnROAD Low Volume Road | 2466 | 191228
227-I-2017 | 227 | Inside | Flexible | 05/12/2024 | Aggregate |  | 1 | RWP | Clay |  |  | 128.6 | GOCATOR2342 | Continuous |  | 08/11/2017 |  | MnROAD Low Volume Road | 2466 | 191228
227-I-2017 | 227 | Inside | Flexible | 05/12/2024 | Aggregate |  | 1 | LWP | Clay |  |  | 102.5 | GOCATOR2342 | Continuous |  | 08/11/2017 |  | MnROAD Low Volume Road | 2466 | 191228
227-I-2017 | 227 | Inside | Flexible | 10/26/2017 | Aggregate |  | 1 | RWP | Clay |  |  | 92.3 | 3K LINE LASER | Continuous |  | 08/11/2017 |  | MnROAD Low Volume Road | 76 | 2265
227-I-2017 | 227 | Inside | Flexible | 10/26/2017 | Aggregate |  | 1 | LWP | Clay |  |  | 65.6 | 3K LINE LASER | Continuous |  | 08/11/2017 |  | MnROAD Low Volume Road | 76 | 2265
227-I-2017 | 227 | Inside | Flexible | 10/26/2017 | Aggregate |  | 2 | LWP | Clay |  |  | 67.5 | 3K LINE LASER | Continuous |  | 08/11/2017 |  | MnROAD Low Volume Road | 76 | 2265
227-I-2017 | 227 | Inside | Flexible | 10/26/2017 | Aggregate |  | 2 | RWP | Clay |  |  | 91.7 | 3K LINE LASER | Continuous |  | 08/11/2017 |  | MnROAD Low Volume Road | 76 | 2265
227-O-2017 | 227 | Outside | Flexible | 10/26/2017 | Aggregate |  | 1 | LWP | Clay |  |  | 71.9 | 3K LINE LASER | Continuous |  | 08/11/2017 |  | MnROAD Low Volume Road | 76
227-O-2017 | 227 | Outside | Flexible | 10/26/2017 | Aggregate |  | 1 | RWP | Clay |  |  | 78.3 | 3K LINE LASER | Continuous |  | 08/11/2017 |  | MnROAD Low Volume Road | 76
227-O-2017 | 227 | Outside | Flexible | 10/26/2017 | Aggregate |  | 2 | LWP | Clay |  |  | 71.9 | 3K LINE LASER | Continuous |  | 08/11/2017 |  | MnROAD Low Volume Road | 76
227-O-2017 | 227 | Outside | Flexible | 10/26/2017 | Aggregate |  | 2 | RWP | Clay |  |  | 78.9 | 3K LINE LASER | Continuous |  | 08/11/2017 |  | MnROAD Low Volume Road | 76
227-I-2017 | 227 | Inside | Flexible | 03/28/2018 | Aggregate |  | 1 | LWP | Clay |  |  | 87.8 | 3K LINE LASER | Continuous | Lasers spaced within LTTP wheel path by 0.12 ft | 08/11/2017 |  | MnROAD Low Volume Road | 229 | 20706
227-I-2017 | 227 | Inside | Flexible | 03/28/2018 | Aggregate |  | 1 | RWP | Clay |  |  | 112 | 3K LINE LASER | Continuous | Lasers spaced within LTTP wheel path by 0.12 ft | 08/11/2017 |  | MnROAD Low Volume Road | 229 | 20706
227-I-2017 | 227 | Inside | Flexible | 03/28/2018 | Aggregate |  | 2 | RWP | Clay |  |  | 115.9 | 3K LINE LASER | Continuous | Lasers spaced within LTTP wheel path by 0.12 ft | 08/11/2017 |  | MnROAD Low Volume Road | 229 | 20706
227-I-2017 | 227 | Inside | Flexible | 03/28/2018 | Aggregate |  | 2 | LWP | Clay |  |  | 91 | 3K LINE LASER | Continuous | Lasers spaced within LTTP wheel path by 0.12 ft | 08/11/2017 |  | MnROAD Low Volume Road | 229 | 20706
227-O-2017 | 227 | Outside | Flexible | 03/28/2018 | Aggregate |  | 1 | LWP | Clay |  |  | 78.3 | 3K LINE LASER | Continuous | Lasers spaced within LTTP wheel path by 0.12 ft | 08/11/2017 |  | MnROAD Low Volume Road | 229
227-O-2017 | 227 | Outside | Flexible | 03/28/2018 | Aggregate |  | 1 | RWP | Clay |  |  | 84 | 3K LINE LASER | Continuous | Lasers spaced within LTTP wheel path by 0.12 ft | 08/11/2017 |  | MnROAD Low Volume Road | 229
227-I-2017 | 227 | Inside | Flexible | 10/15/2024 | Aggregate |  | 2 | LWP | Clay |  |  | 103.1 | GOCATOR2342 | Continuous |  | 08/11/2017 |  | MnROAD Low Volume Road | 2622 | 198748
227-I-2017 | 227 | Inside | Flexible | 10/15/2024 | Aggregate |  | 2 | RWP | Clay |  |  | 125.4 | GOCATOR2342 | Continuous |  | 08/11/2017 |  | MnROAD Low Volume Road | 2622 | 198748
227-O-2017 | 227 | Outside | Flexible | 10/15/2024 | Aggregate |  | 1 | RWP | Clay |  |  | 94.2 | GOCATOR2342 | Continuous |  | 08/11/2017 |  | MnROAD Low Volume Road | 2622
227-O-2017 | 227 | Outside | Flexible | 10/15/2024 | Aggregate |  | 1 | LWP | Clay |  |  | 94.9 | GOCATOR2342 | Continuous |  | 08/11/2017 |  | MnROAD Low Volume Road | 2622
227-O-2017 | 227 | Outside | Flexible | 10/15/2024 | Aggregate |  | 2 | RWP | Clay |  |  | 95.5 | GOCATOR2342 | Continuous |  | 08/11/2017 |  | MnROAD Low Volume Road | 2622
227-O-2017 | 227 | Outside | Flexible | 10/15/2024 | Aggregate |  | 2 | LWP | Clay |  |  | 94.9 | GOCATOR2342 | Continuous |  | 08/11/2017 |  | MnROAD Low Volume Road | 2622
227-I-2017 | 227 | Inside | Flexible | 08/29/2019 | Aggregate |  | 1 | RWP | Clay |  |  | 117.1 | GOCATOR2342 | Continuous |  | 08/11/2017 |  | MnROAD Low Volume Road | 748 | 49948
227-I-2017 | 227 | Inside | Flexible | 08/29/2019 | Aggregate |  | 1 | LWP | Clay |  |  | 95.5 | GOCATOR2342 | Continuous |  | 08/11/2017 |  | MnROAD Low Volume Road | 748 | 49948
227-I-2017 | 227 | Inside | Flexible | 08/29/2019 | Aggregate |  | 2 | RWP | Clay |  |  | 117.1 | GOCATOR2342 | Continuous |  | 08/11/2017 |  | MnROAD Low Volume Road | 748 | 49948
227-I-2017 | 227 | Inside | Flexible | 08/29/2019 | Aggregate |  | 2 | LWP | Clay |  |  | 92.3 | GOCATOR2342 | Continuous |  | 08/11/2017 |  | MnROAD Low Volume Road | 748 | 49948
227-O-2017 | 227 | Outside | Flexible | 08/29/2019 | Aggregate |  | 1 | RWP | Clay |  |  | 89.1 | GOCATOR2342 | Continuous |  | 08/11/2017 |  | MnROAD Low Volume Road | 748
227-O-2017 | 227 | Outside | Flexible | 08/29/2019 | Aggregate |  | 1 | LWP | Clay |  |  | 81.5 | GOCATOR2342 | Continuous |  | 08/11/2017 |  | MnROAD Low Volume Road | 748
227-O-2017 | 227 | Outside | Flexible | 08/29/2019 | Aggregate |  | 2 | RWP | Clay |  |  | 79.6 | GOCATOR2342 | Continuous |  | 08/11/2017 |  | MnROAD Low Volume Road | 748
227-O-2017 | 227 | Outside | Flexible | 08/29/2019 | Aggregate |  | 2 | LWP | Clay |  |  | 82.1 | GOCATOR2342 | Continuous |  | 08/11/2017 |  | MnROAD Low Volume Road | 748
227-I-2017 | 227 | Inside | Flexible | 10/24/2019 | Aggregate |  | 1 | LWP | Clay |  |  | 97.4 | GOCATOR2342 | Continuous |  | 08/11/2017 |  | MnROAD Low Volume Road | 804 | 51329
227-I-2017 | 227 | Inside | Flexible | 10/24/2019 | Aggregate |  | 1 | RWP | Clay |  |  | 122.2 | GOCATOR2342 | Continuous |  | 08/11/2017 |  | MnROAD Low Volume Road | 804 | 51329
227-I-2017 | 227 | Inside | Flexible | 10/24/2019 | Aggregate |  | 2 | LWP | Clay |  |  | 98.7 | GOCATOR2342 | Continuous |  | 08/11/2017 |  | MnROAD Low Volume Road | 804 | 51329
227-I-2017 | 227 | Inside | Flexible | 10/24/2019 | Aggregate |  | 2 | RWP | Clay |  |  | 122.9 | GOCATOR2342 | Continuous |  | 08/11/2017 |  | MnROAD Low Volume Road | 804 | 51329
227-O-2017 | 227 | Outside | Flexible | 10/24/2019 | Aggregate |  | 1 | LWP | Clay |  |  | 81.5 | GOCATOR2342 | Continuous |  | 08/11/2017 |  | MnROAD Low Volume Road | 804
227-O-2017 | 227 | Outside | Flexible | 10/24/2019 | Aggregate |  | 1 | RWP | Clay |  |  | 85.9 | GOCATOR2342 | Continuous |  | 08/11/2017 |  | MnROAD Low Volume Road | 804
227-I-2017 | 227 | Inside | Flexible | 05/12/2024 | Aggregate |  | 2 | RWP | Clay |  |  | 128.6 | GOCATOR2342 | Continuous |  | 08/11/2017 |  | MnROAD Low Volume Road | 2466 | 191228
227-I-2017 | 227 | Inside | Flexible | 05/12/2024 | Aggregate |  | 2 | LWP | Clay |  |  | 102.5 | GOCATOR2342 | Continuous |  | 08/11/2017 |  | MnROAD Low Volume Road | 2466 | 191228
227-I-2017 | 227 | Inside | Flexible | 05/12/2024 | Aggregate |  | 2 | LWP | Clay |  |  | 102.5 | GOCATOR2342 | Continuous |  | 08/11/2017 |  | MnROAD Low Volume Road | 2466 | 191228
227-I-2017 | 227 | Inside | Flexible | 05/12/2024 | Aggregate |  | 2 | RWP | Clay |  |  | 128.6 | GOCATOR2342 | Continuous |  | 08/11/2017 |  | MnROAD Low Volume Road | 2466 | 191228
227-O-2017 | 227 | Outside | Flexible | 05/12/2024 | Aggregate |  | 1 | LWP | Clay |  |  | 94.9 | GOCATOR2342 | Continuous |  | 08/11/2017 |  | MnROAD Low Volume Road | 2466
227-O-2017 | 227 | Outside | Flexible | 05/12/2024 | Aggregate |  | 1 | LWP | Clay |  |  | 94.9 | GOCATOR2342 | Continuous |  | 08/11/2017 |  | MnROAD Low Volume Road | 2466
227-O-2017 | 227 | Outside | Flexible | 05/12/2024 | Aggregate |  | 1 | RWP | Clay |  |  | 92.9 | GOCATOR2342 | Continuous |  | 08/11/2017 |  | MnROAD Low Volume Road | 2466
227-O-2017 | 227 | Outside | Flexible | 05/12/2024 | Aggregate |  | 1 | RWP | Clay |  |  | 92.9 | GOCATOR2342 | Continuous |  | 08/11/2017 |  | MnROAD Low Volume Road | 2466
227-O-2017 | 227 | Outside | Flexible | 05/12/2024 | Aggregate |  | 2 | RWP | Clay |  |  | 93.6 | GOCATOR2342 | Continuous |  | 08/11/2017 |  | MnROAD Low Volume Road | 2466
227-O-2017 | 227 | Outside | Flexible | 05/12/2024 | Aggregate |  | 2 | LWP | Clay |  |  | 94.2 | GOCATOR2342 | Continuous |  | 08/11/2017 |  | MnROAD Low Volume Road | 2466
227-O-2017 | 227 | Outside | Flexible | 05/12/2024 | Aggregate |  | 2 | RWP | Clay |  |  | 93.6 | GOCATOR2342 | Continuous |  | 08/11/2017 |  | MnROAD Low Volume Road | 2466
227-O-2017 | 227 | Outside | Flexible | 05/12/2024 | Aggregate |  | 2 | LWP | Clay |  |  | 94.2 | GOCATOR2342 | Continuous |  | 08/11/2017 |  | MnROAD Low Volume Road | 2466
227-I-2017 | 227 | Inside | Flexible | 10/15/2024 | Aggregate |  | 1 | RWP | Clay |  |  | 128 | GOCATOR2342 | Continuous |  | 08/11/2017 |  | MnROAD Low Volume Road | 2622 | 198748
227-I-2017 | 227 | Inside | Flexible | 10/15/2024 | Aggregate |  | 1 | LWP | Clay |  |  | 103.1 | GOCATOR2342 | Continuous |  | 08/11/2017 |  | MnROAD Low Volume Road | 2622 | 198748
227-O-2017 | 227 | Outside | Flexible | 08/06/2020 | Aggregate |  | 1 | LWP | Clay |  |  | 84.7 | GOCATOR2342 | Continuous |  | 08/11/2017 |  | MnROAD Low Volume Road | 1091
227-O-2017 | 227 | Outside | Flexible | 08/06/2020 | Aggregate |  | 1 | RWP | Clay |  |  | 87.8 | GOCATOR2342 | Continuous |  | 08/11/2017 |  | MnROAD Low Volume Road | 1091
227-O-2017 | 227 | Outside | Flexible | 08/06/2020 | Aggregate |  | 2 | RWP | Clay |  |  | 88.5 | GOCATOR2342 | Continuous |  | 08/11/2017 |  | MnROAD Low Volume Road | 1091
227-O-2017 | 227 | Outside | Flexible | 08/06/2020 | Aggregate |  | 2 | LWP | Clay |  |  | 91.7 | GOCATOR2342 | Continuous |  | 08/11/2017 |  | MnROAD Low Volume Road | 1091
227-O-2017 | 227 | Outside | Flexible | 08/06/2020 | Aggregate |  | 3 | RWP | Clay |  |  | 89.1 | GOCATOR2342 | Continuous |  | 08/11/2017 |  | MnROAD Low Volume Road | 1091
227-O-2017 | 227 | Outside | Flexible | 08/06/2020 | Aggregate |  | 3 | LWP | Clay |  |  | 85.9 | GOCATOR2342 | Continuous |  | 08/11/2017 |  | MnROAD Low Volume Road | 1091
227-I-2017 | 227 | Inside | Flexible | 12/02/2020 | Aggregate |  | 1 | LWP | Clay |  |  | 100.6 | GOCATOR2342 | Continuous | Winter Collection | 08/11/2017 |  | MnROAD Low Volume Road | 1209 | 96308
227-I-2017 | 227 | Inside | Flexible | 12/02/2020 | Aggregate |  | 1 | RWP | Clay |  |  | 115.9 | GOCATOR2342 | Continuous | Winter Collection | 08/11/2017 |  | MnROAD Low Volume Road | 1209 | 96308
227-I-2017 | 227 | Inside | Flexible | 12/02/2020 | Aggregate |  | 2 | LWP | Clay |  |  | 102.5 | GOCATOR2342 | Continuous | Winter Collection | 08/11/2017 |  | MnROAD Low Volume Road | 1209 | 96308
227-I-2017 | 227 | Inside | Flexible | 12/02/2020 | Aggregate |  | 2 | RWP | Clay |  |  | 116.5 | GOCATOR2342 | Continuous | Winter Collection | 08/11/2017 |  | MnROAD Low Volume Road | 1209 | 96308
227-O-2017 | 227 | Outside | Flexible | 12/02/2020 | Aggregate |  | 1 | RWP | Clay |  |  | 84.7 | GOCATOR2342 | Continuous | Winter Collection | 08/11/2017 |  | MnROAD Low Volume Road | 1209
227-O-2017 | 227 | Outside | Flexible | 12/02/2020 | Aggregate |  | 1 | LWP | Clay |  |  | 87.2 | GOCATOR2342 | Continuous | Winter Collection | 08/11/2017 |  | MnROAD Low Volume Road | 1209
227-O-2017 | 227 | Outside | Flexible | 12/02/2020 | Aggregate |  | 2 | RWP | Clay |  |  | 89.1 | GOCATOR2342 | Continuous | Winter Collection | 08/11/2017 |  | MnROAD Low Volume Road | 1209
227-O-2017 | 227 | Outside | Flexible | 12/02/2020 | Aggregate |  | 2 | LWP | Clay |  |  | 85.9 | GOCATOR2342 | Continuous | Winter Collection | 08/11/2017 |  | MnROAD Low Volume Road | 1209
227-I-2017 | 227 | Inside | Flexible | 01/13/2021 | Aggregate |  | 1 | RWP | Clay |  |  | 120.3 | GOCATOR2342 | Continuous | Winter Collection | 08/11/2017 |  | MnROAD Low Volume Road | 1251 | 96308
227-I-2017 | 227 | Inside | Flexible | 01/13/2021 | Aggregate |  | 1 | LWP | Clay |  |  | 105.7 | GOCATOR2342 | Continuous | Winter Collection | 08/11/2017 |  | MnROAD Low Volume Road | 1251 | 96308
227-I-2017 | 227 | Inside | Flexible | 01/13/2021 | Aggregate |  | 2 | RWP | Clay |  |  | 121.6 | GOCATOR2342 | Continuous | Winter Collection | 08/11/2017 |  | MnROAD Low Volume Road | 1251 | 96308
227-I-2017 | 227 | Inside | Flexible | 01/13/2021 | Aggregate |  | 2 | LWP | Clay |  |  | 105.7 | GOCATOR2342 | Continuous | Winter Collection | 08/11/2017 |  | MnROAD Low Volume Road | 1251 | 96308
227-I-2017 | 227 | Inside | Flexible | 01/13/2021 | Aggregate |  | 3 | RWP | Clay |  |  | 124.8 | GOCATOR2342 | Continuous | Winter Collection | 08/11/2017 |  | MnROAD Low Volume Road | 1251 | 96308
227-I-2017 | 227 | Inside | Flexible | 01/13/2021 | Aggregate |  | 3 | LWP | Clay |  |  | 113.9 | GOCATOR2342 | Continuous | Winter Collection | 08/11/2017 |  | MnROAD Low Volume Road | 1251 | 96308
227-O-2017 | 227 | Outside | Flexible | 01/13/2021 | Aggregate |  | 1 | RWP | Clay |  |  | 94.9 | GOCATOR2342 | Continuous | Winter Collection | 08/11/2017 |  | MnROAD Low Volume Road | 1251
227-O-2017 | 227 | Outside | Flexible | 01/13/2021 | Aggregate |  | 1 | LWP | Clay |  |  | 96.8 | GOCATOR2342 | Continuous | Winter Collection | 08/11/2017 |  | MnROAD Low Volume Road | 1251
227-O-2017 | 227 | Outside | Flexible | 01/13/2021 | Aggregate |  | 2 | RWP | Clay |  |  | 93.6 | GOCATOR2342 | Continuous | Winter Collection | 08/11/2017 |  | MnROAD Low Volume Road | 1251
227-O-2017 | 227 | Outside | Flexible | 01/13/2021 | Aggregate |  | 2 | LWP | Clay |  |  | 97.4 | GOCATOR2342 | Continuous | Winter Collection | 08/11/2017 |  | MnROAD Low Volume Road | 1251
227-I-2017 | 227 | Inside | Flexible | 02/03/2021 | Aggregate |  | 1 | LWP | Clay |  |  | 103.8 | GOCATOR2342 | Continuous | Winter Collection | 08/11/2017 |  | MnROAD Low Volume Road | 1272 | 96539
227-I-2017 | 227 | Inside | Flexible | 02/03/2021 | Aggregate |  | 1 | RWP | Clay |  |  | 120.3 | GOCATOR2342 | Continuous | Winter Collection | 08/11/2017 |  | MnROAD Low Volume Road | 1272 | 96539
227-I-2017 | 227 | Inside | Flexible | 02/03/2021 | Aggregate |  | 2 | RWP | Clay |  |  | 124.8 | GOCATOR2342 | Continuous | Winter Collection | 08/11/2017 |  | MnROAD Low Volume Road | 1272 | 96539
227-I-2017 | 227 | Inside | Flexible | 02/03/2021 | Aggregate |  | 2 | LWP | Clay |  |  | 103.8 | GOCATOR2342 | Continuous | Winter Collection | 08/11/2017 |  | MnROAD Low Volume Road | 1272 | 96539
227-O-2017 | 227 | Outside | Flexible | 02/03/2021 | Aggregate |  | 1 | LWP | Clay |  |  | 94.2 | GOCATOR2342 | Continuous | Winter Collection | 08/11/2017 |  | MnROAD Low Volume Road | 1272
227-O-2017 | 227 | Outside | Flexible | 02/03/2021 | Aggregate |  | 1 | RWP | Clay |  |  | 92.3 | GOCATOR2342 | Continuous | Winter Collection | 08/11/2017 |  | MnROAD Low Volume Road | 1272
227-O-2017 | 227 | Outside | Flexible | 02/03/2021 | Aggregate |  | 2 | RWP | Clay |  |  | 96.1 | GOCATOR2342 | Continuous | Winter Collection | 08/11/2017 |  | MnROAD Low Volume Road | 1272
227-O-2017 | 227 | Outside | Flexible | 02/03/2021 | Aggregate |  | 2 | LWP | Clay |  |  | 94.9 | GOCATOR2342 | Continuous | Winter Collection | 08/11/2017 |  | MnROAD Low Volume Road | 1272
227-I-2017 | 227 | Inside | Flexible | 03/18/2021 | Aggregate |  | 1 | LWP | Clay |  |  | 102.5 | GOCATOR2342 | Continuous |  | 08/11/2017 |  | MnROAD Low Volume Road | 1315 | 96539
227-I-2017 | 227 | Inside | Flexible | 03/18/2021 | Aggregate |  | 1 | RWP | Clay |  |  | 118.4 | GOCATOR2342 | Continuous |  | 08/11/2017 |  | MnROAD Low Volume Road | 1315 | 96539
227-I-2017 | 227 | Inside | Flexible | 03/18/2021 | Aggregate |  | 2 | RWP | Clay |  |  | 119 | GOCATOR2342 | Continuous |  | 08/11/2017 |  | MnROAD Low Volume Road | 1315 | 96539
227-O-2017 | 227 | Outside | Flexible | 05/12/2021 | Aggregate |  | 2 | LWP | Clay |  |  | 87.8 | GOCATOR2342 | Continuous |  | 08/11/2017 |  | MnROAD Low Volume Road | 1370
227-O-2017 | 227 | Outside | Flexible | 05/12/2021 | Aggregate |  | 3 | LWP | Clay |  |  | 94.2 | GOCATOR2342 | Continuous |  | 08/11/2017 |  | MnROAD Low Volume Road | 1370
227-O-2017 | 227 | Outside | Flexible | 05/12/2021 | Aggregate |  | 3 | RWP | Clay |  |  | 157.2 | GOCATOR2342 | Continuous |  | 08/11/2017 |  | MnROAD Low Volume Road | 1370
227-I-2017 | 227 | Inside | Flexible | 09/12/2021 | Aggregate |  | 1 | LWP | Clay |  |  | 96.1 | GOCATOR2342 | Continuous |  | 08/11/2017 |  | MnROAD Low Volume Road | 1493 | 116166
227-I-2017 | 227 | Inside | Flexible | 09/12/2021 | Aggregate |  | 1 | RWP | Clay |  |  | 118.4 | GOCATOR2342 | Continuous |  | 08/11/2017 |  | MnROAD Low Volume Road | 1493 | 116166
227-I-2017 | 227 | Inside | Flexible | 09/12/2021 | Aggregate |  | 2 | LWP | Clay |  |  | 94.9 | GOCATOR2342 | Continuous |  | 08/11/2017 |  | MnROAD Low Volume Road | 1493 | 116166
227-I-2017 | 227 | Inside | Flexible | 09/12/2021 | Aggregate |  | 2 | RWP | Clay |  |  | 121.6 | GOCATOR2342 | Continuous |  | 08/11/2017 |  | MnROAD Low Volume Road | 1493 | 116166
227-O-2017 | 227 | Outside | Flexible | 09/12/2021 | Aggregate |  | 1 | LWP | Clay |  |  | 85.3 | GOCATOR2342 | Continuous |  | 08/11/2017 |  | MnROAD Low Volume Road | 1493
227-O-2017 | 227 | Outside | Flexible | 09/12/2021 | Aggregate |  | 1 | RWP | Clay |  |  | 88.5 | GOCATOR2342 | Continuous |  | 08/11/2017 |  | MnROAD Low Volume Road | 1493
227-O-2017 | 227 | Outside | Flexible | 09/12/2021 | Aggregate |  | 2 | RWP | Clay |  |  | 85.9 | GOCATOR2342 | Continuous |  | 08/11/2017 |  | MnROAD Low Volume Road | 1493
227-O-2017 | 227 | Outside | Flexible | 09/12/2021 | Aggregate |  | 2 | LWP | Clay |  |  | 84.7 | GOCATOR2342 | Continuous |  | 08/11/2017 |  | MnROAD Low Volume Road | 1493
227-I-2017 | 227 | Inside | Flexible | 11/10/2021 | Aggregate |  | 1 | RWP | Clay |  |  | 123.5 | GOCATOR2342 | Continuous |  | 08/11/2017 |  | MnROAD Low Volume Road | 1552 | 125553
227-I-2017 | 227 | Inside | Flexible | 11/10/2021 | Aggregate |  | 1 | LWP | Clay |  |  | 103.8 | GOCATOR2342 | Continuous |  | 08/11/2017 |  | MnROAD Low Volume Road | 1552 | 125553
227-I-2017 | 227 | Inside | Flexible | 11/10/2021 | Aggregate |  | 2 | RWP | Clay |  |  | 122.2 | GOCATOR2342 | Continuous |  | 08/11/2017 |  | MnROAD Low Volume Road | 1552 | 125553
227-I-2017 | 227 | Inside | Flexible | 11/10/2021 | Aggregate |  | 2 | LWP | Clay |  |  | 102.5 | GOCATOR2342 | Continuous |  | 08/11/2017 |  | MnROAD Low Volume Road | 1552 | 125553
227-O-2017 | 227 | Outside | Flexible | 11/10/2021 | Aggregate |  | 1 | RWP | Clay |  |  | 93.6 | GOCATOR2342 | Continuous |  | 08/11/2017 |  | MnROAD Low Volume Road | 1552
227-O-2017 | 227 | Outside | Flexible | 11/10/2021 | Aggregate |  | 1 | LWP | Clay |  |  | 94.2 | GOCATOR2342 | Continuous |  | 08/11/2017 |  | MnROAD Low Volume Road | 1552
227-O-2017 | 227 | Outside | Flexible | 11/10/2021 | Aggregate |  | 2 | RWP | Clay |  |  | 89.1 | GOCATOR2342 | Continuous |  | 08/11/2017 |  | MnROAD Low Volume Road | 1552
227-O-2017 | 227 | Outside | Flexible | 11/10/2021 | Aggregate |  | 2 | LWP | Clay |  |  | 92.3 | GOCATOR2342 | Continuous |  | 08/11/2017 |  | MnROAD Low Volume Road | 1552
227-I-2017 | 227 | Inside | Flexible | 09/14/2022 | Aggregate |  | 1 | RWP | Clay |  |  | 127.3 | GOCATOR2342 | Continuous |  | 08/11/2017 |  | MnROAD Low Volume Road | 1860 | 152090
227-I-2017 | 227 | Inside | Flexible | 09/14/2022 | Aggregate |  | 1 | LWP | Clay |  |  | 99.9 | GOCATOR2342 | Continuous |  | 08/11/2017 |  | MnROAD Low Volume Road | 1860 | 152090
227-I-2017 | 227 | Inside | Flexible | 09/14/2022 | Aggregate |  | 2 | LWP | Clay |  |  | 101.2 | GOCATOR2342 | Continuous |  | 08/11/2017 |  | MnROAD Low Volume Road | 1860 | 152090
227-I-2017 | 227 | Inside | Flexible | 09/14/2022 | Aggregate |  | 2 | RWP | Clay |  |  | 123.5 | GOCATOR2342 | Continuous |  | 08/11/2017 |  | MnROAD Low Volume Road | 1860 | 152090
227-O-2017 | 227 | Outside | Flexible | 09/14/2022 | Aggregate |  | 1 | LWP | Clay |  |  | 84.7 | GOCATOR2342 | Continuous |  | 08/11/2017 |  | MnROAD Low Volume Road | 1860
227-O-2017 | 227 | Outside | Flexible | 09/14/2022 | Aggregate |  | 1 | RWP | Clay |  |  | 89.1 | GOCATOR2342 | Continuous |  | 08/11/2017 |  | MnROAD Low Volume Road | 1860
227-O-2017 | 227 | Outside | Flexible | 09/14/2022 | Aggregate |  | 2 | LWP | Clay |  |  | 87.2 | GOCATOR2342 | Continuous |  | 08/11/2017 |  | MnROAD Low Volume Road | 1860
227-O-2017 | 227 | Outside | Flexible | 09/14/2022 | Aggregate |  | 2 | RWP | Clay |  |  | 89.1 | GOCATOR2342 | Continuous |  | 08/11/2017 |  | MnROAD Low Volume Road | 1860
227-I-2017 | 227 | Inside | Flexible | 05/10/2023 | Aggregate |  | 1 | LWP | Clay |  |  | 100.6 | GOCATOR2342 | Continuous |  | 08/11/2017 |  | MnROAD Low Volume Road | 2098 | 163431
227-I-2017 | 227 | Inside | Flexible | 05/10/2023 | Aggregate |  | 1 | RWP | Clay |  |  | 128.6 | GOCATOR2342 | Continuous |  | 08/11/2017 |  | MnROAD Low Volume Road | 2098 | 163431
227-I-2017 | 227 | Inside | Flexible | 05/10/2023 | Aggregate |  | 2 | LWP | Clay |  |  | 103.1 | GOCATOR2342 | Continuous |  | 08/11/2017 |  | MnROAD Low Volume Road | 2098 | 163431
227-I-2017 | 227 | Inside | Flexible | 05/10/2023 | Aggregate |  | 2 | RWP | Clay |  |  | 126 | GOCATOR2342 | Continuous |  | 08/11/2017 |  | MnROAD Low Volume Road | 2098 | 163431
227-O-2017 | 227 | Outside | Flexible | 05/10/2023 | Aggregate |  | 1 | RWP | Clay |  |  | 95.5 | GOCATOR2342 | Continuous |  | 08/11/2017 |  | MnROAD Low Volume Road | 2098
227-O-2017 | 227 | Outside | Flexible | 05/10/2023 | Aggregate |  | 1 | LWP | Clay |  |  | 92.3 | GOCATOR2342 | Continuous |  | 08/11/2017 |  | MnROAD Low Volume Road | 2098
227-O-2017 | 227 | Outside | Flexible | 05/10/2023 | Aggregate |  | 2 | LWP | Clay |  |  | 94.9 | GOCATOR2342 | Continuous |  | 08/11/2017 |  | MnROAD Low Volume Road | 2098
227-O-2017 | 227 | Outside | Flexible | 05/10/2023 | Aggregate |  | 2 | RWP | Clay |  |  | 94.2 | GOCATOR2342 | Continuous |  | 08/11/2017 |  | MnROAD Low Volume Road | 2098
227-I-2017 | 227 | Inside | Flexible | 07/18/2023 | Aggregate |  | 1 | RWP | Clay |  |  | 128.6 | GOCATOR2342 | Continuous |  | 08/11/2017 |  | MnROAD Low Volume Road | 2167 | 171243
227-I-2017 | 227 | Inside | Flexible | 07/18/2023 | Aggregate |  | 1 | LWP | Clay |  |  | 101.2 | GOCATOR2342 | Continuous |  | 08/11/2017 |  | MnROAD Low Volume Road | 2167 | 171243
227-I-2017 | 227 | Inside | Flexible | 07/18/2023 | Aggregate |  | 2 | LWP | Clay |  |  | 101.9 | GOCATOR2342 | Continuous |  | 08/11/2017 |  | MnROAD Low Volume Road | 2167 | 171243
227-I-2017 | 227 | Inside | Flexible | 07/18/2023 | Aggregate |  | 2 | RWP | Clay |  |  | 132.4 | GOCATOR2342 | Continuous |  | 08/11/2017 |  | MnROAD Low Volume Road | 2167 | 171243
227-O-2017 | 227 | Outside | Flexible | 07/18/2023 | Aggregate |  | 1 | LWP | Clay |  |  | 94.2 | GOCATOR2342 | Continuous |  | 08/11/2017 |  | MnROAD Low Volume Road | 2167
227-O-2017 | 227 | Outside | Flexible | 07/18/2023 | Aggregate |  | 1 | RWP | Clay |  |  | 92.9 | GOCATOR2342 | Continuous |  | 08/11/2017 |  | MnROAD Low Volume Road | 2167
227-O-2017 | 227 | Outside | Flexible | 07/18/2023 | Aggregate |  | 2 | RWP | Clay |  |  | 94.9 | GOCATOR2342 | Continuous |  | 08/11/2017 |  | MnROAD Low Volume Road | 2167
227-O-2017 | 227 | Outside | Flexible | 07/18/2023 | Aggregate |  | 2 | LWP | Clay |  |  | 95.5 | GOCATOR2342 | Continuous |  | 08/11/2017 |  | MnROAD Low Volume Road | 2167
227-I-2017 | 227 | Inside | Flexible | 11/09/2023 | Aggregate |  | 1 | RWP | Clay |  |  | 130.5 | GOCATOR2342 | Continuous |  | 08/11/2017 |  | MnROAD Low Volume Road | 2281 | 173930
227-I-2017 | 227 | Inside | Flexible | 11/09/2023 | Aggregate |  | 1 | LWP | Clay |  |  | 101.2 | GOCATOR2342 | Continuous |  | 08/11/2017 |  | MnROAD Low Volume Road | 2281 | 173930
227-I-2017 | 227 | Inside | Flexible | 11/09/2023 | Aggregate |  | 1 | LWP | Clay |  |  | 101.2 | GOCATOR2342 | Continuous |  | 08/11/2017 |  | MnROAD Low Volume Road | 2281 | 173930
227-I-2017 | 227 | Inside | Flexible | 11/09/2023 | Aggregate |  | 1 | RWP | Clay |  |  | 130.5 | GOCATOR2342 | Continuous |  | 08/11/2017 |  | MnROAD Low Volume Road | 2281 | 173930
227-I-2017 | 227 | Inside | Flexible | 11/09/2023 | Aggregate |  | 2 | RWP | Clay |  |  | 126 | GOCATOR2342 | Continuous |  | 08/11/2017 |  | MnROAD Low Volume Road | 2281 | 173930
227-I-2017 | 227 | Inside | Flexible | 11/09/2023 | Aggregate |  | 2 | LWP | Clay |  |  | 103.1 | GOCATOR2342 | Continuous |  | 08/11/2017 |  | MnROAD Low Volume Road | 2281 | 173930
227-I-2017 | 227 | Inside | Flexible | 11/09/2023 | Aggregate |  | 2 | RWP | Clay |  |  | 126 | GOCATOR2342 | Continuous |  | 08/11/2017 |  | MnROAD Low Volume Road | 2281 | 173930
227-I-2017 | 227 | Inside | Flexible | 03/18/2021 | Aggregate |  | 2 | LWP | Clay |  |  | 106.9 | GOCATOR2342 | Continuous |  | 08/11/2017 |  | MnROAD Low Volume Road | 1315 | 96539
227-O-2017 | 227 | Outside | Flexible | 03/18/2021 | Aggregate |  | 1 | LWP | Clay |  |  | 89.1 | GOCATOR2342 | Continuous |  | 08/11/2017 |  | MnROAD Low Volume Road | 1315
227-O-2017 | 227 | Outside | Flexible | 03/18/2021 | Aggregate |  | 1 | RWP | Clay |  |  | 89.8 | GOCATOR2342 | Continuous |  | 08/11/2017 |  | MnROAD Low Volume Road | 1315
227-O-2017 | 227 | Outside | Flexible | 03/18/2021 | Aggregate |  | 2 | LWP | Clay |  |  | 87.8 | GOCATOR2342 | Continuous |  | 08/11/2017 |  | MnROAD Low Volume Road | 1315
227-O-2017 | 227 | Outside | Flexible | 03/18/2021 | Aggregate |  | 2 | RWP | Clay |  |  | 89.8 | GOCATOR2342 | Continuous |  | 08/11/2017 |  | MnROAD Low Volume Road | 1315
227-I-2017 | 227 | Inside | Flexible | 05/12/2021 | Aggregate |  | 1 | RWP | Clay |  |  | 115.9 | GOCATOR2342 | Continuous |  | 08/11/2017 |  | MnROAD Low Volume Road | 1370 | 100382
227-I-2017 | 227 | Inside | Flexible | 05/12/2021 | Aggregate |  | 1 | LWP | Clay |  |  | 99.9 | GOCATOR2342 | Continuous |  | 08/11/2017 |  | MnROAD Low Volume Road | 1370 | 100382
227-I-2017 | 227 | Inside | Flexible | 05/12/2021 | Aggregate |  | 2 | RWP | Clay |  |  | 117.8 | GOCATOR2342 | Continuous |  | 08/11/2017 |  | MnROAD Low Volume Road | 1370 | 100382
227-I-2017 | 227 | Inside | Flexible | 05/12/2021 | Aggregate |  | 2 | LWP | Clay |  |  | 95.5 | GOCATOR2342 | Continuous |  | 08/11/2017 |  | MnROAD Low Volume Road | 1370 | 100382
227-I-2017 | 227 | Inside | Flexible | 05/12/2021 | Aggregate |  | 3 | LWP | Clay |  |  | 100.6 | GOCATOR2342 | Continuous |  | 08/11/2017 |  | MnROAD Low Volume Road | 1370 | 100382
227-I-2017 | 227 | Inside | Flexible | 05/12/2021 | Aggregate |  | 3 | RWP | Clay |  |  | 122.2 | GOCATOR2342 | Continuous |  | 08/11/2017 |  | MnROAD Low Volume Road | 1370 | 100382
227-O-2017 | 227 | Outside | Flexible | 05/12/2021 | Aggregate |  | 1 | LWP | Clay |  |  | 87.2 | GOCATOR2342 | Continuous |  | 08/11/2017 |  | MnROAD Low Volume Road | 1370
227-O-2017 | 227 | Outside | Flexible | 05/12/2021 | Aggregate |  | 1 | RWP | Clay |  |  | 91 | GOCATOR2342 | Continuous |  | 08/11/2017 |  | MnROAD Low Volume Road | 1370
227-O-2017 | 227 | Outside | Flexible | 05/12/2021 | Aggregate |  | 2 | RWP | Clay |  |  | 92.3 | GOCATOR2342 | Continuous |  | 08/11/2017 |  | MnROAD Low Volume Road | 1370
227-I-2017 | 227 | Inside | Flexible | 11/09/2023 | Aggregate |  | 2 | LWP | Clay |  |  | 103.1 | GOCATOR2342 | Continuous |  | 08/11/2017 |  | MnROAD Low Volume Road | 2281 | 173930
233-I-2017 | 233 | Inside | Flexible | 01/13/2021 | Aggregate |  | 1 | LWP | Clay |  |  | 199.9 | GOCATOR2342 | Continuous | Winter Collection | 07/25/2017 | 06/01/2021 | MnROAD Low Volume Road | 1268 | 96308
233-I-2017 | 233 | Inside | Flexible | 01/13/2021 | Aggregate |  | 2 | RWP | Clay |  |  | 157.9 | GOCATOR2342 | Continuous | Winter Collection | 07/25/2017 | 06/01/2021 | MnROAD Low Volume Road | 1268 | 96308
233-I-2017 | 233 | Inside | Flexible | 01/13/2021 | Aggregate |  | 2 | LWP | Clay |  |  | 196.1 | GOCATOR2342 | Continuous | Winter Collection | 07/25/2017 | 06/01/2021 | MnROAD Low Volume Road | 1268 | 96308
233-O-2017 | 233 | Outside | Flexible | 01/13/2021 | Aggregate |  | 1 | LWP | Clay |  |  | 148.3 | GOCATOR2342 | Continuous | Winter Collection | 07/25/2017 | 06/01/2021 | MnROAD Low Volume Road | 1268
233-O-2017 | 233 | Outside | Flexible | 01/13/2021 | Aggregate |  | 1 | RWP | Clay |  |  | 95.5 | GOCATOR2342 | Continuous | Winter Collection | 07/25/2017 | 06/01/2021 | MnROAD Low Volume Road | 1268
233-O-2017 | 233 | Outside | Flexible | 01/13/2021 | Aggregate |  | 2 | LWP | Clay |  |  | 168.1 | GOCATOR2342 | Continuous | Winter Collection | 07/25/2017 | 06/01/2021 | MnROAD Low Volume Road | 1268
233-O-2017 | 233 | Outside | Flexible | 01/13/2021 | Aggregate |  | 2 | RWP | Clay |  |  | 87.2 | GOCATOR2342 | Continuous | Winter Collection | 07/25/2017 | 06/01/2021 | MnROAD Low Volume Road | 1268
233-I-2017 | 233 | Inside | Flexible | 02/03/2021 | Aggregate |  | 1 | RWP | Clay |  |  | 152.8 | GOCATOR2342 | Continuous | Winter Collection | 07/25/2017 | 06/01/2021 | MnROAD Low Volume Road | 1289 | 96539
233-I-2017 | 233 | Inside | Flexible | 02/03/2021 | Aggregate |  | 1 | LWP | Clay |  |  | 214.5 | GOCATOR2342 | Continuous | Winter Collection | 07/25/2017 | 06/01/2021 | MnROAD Low Volume Road | 1289 | 96539
233-I-2017 | 233 | Inside | Flexible | 05/12/2021 | Aggregate |  | 1 | LWP | Clay |  |  | 219.6 | GOCATOR2342 | Continuous |  | 07/25/2017 | 06/01/2021 | MnROAD Low Volume Road | 1387 | 100382
233-I-2017 | 233 | Inside | Flexible | 05/12/2021 | Aggregate |  | 2 | LWP | Clay |  |  | 212.6 | GOCATOR2342 | Continuous |  | 07/25/2017 | 06/01/2021 | MnROAD Low Volume Road | 1387 | 100382
233-I-2017 | 233 | Inside | Flexible | 05/12/2021 | Aggregate |  | 2 | RWP | Clay |  |  | 168.7 | GOCATOR2342 | Continuous |  | 07/25/2017 | 06/01/2021 | MnROAD Low Volume Road | 1387 | 100382
233-O-2017 | 233 | Outside | Flexible | 05/12/2021 | Aggregate |  | 1 | RWP | Clay |  |  | 89.1 | GOCATOR2342 | Continuous |  | 07/25/2017 | 06/01/2021 | MnROAD Low Volume Road | 1387
233-O-2017 | 233 | Outside | Flexible | 05/12/2021 | Aggregate |  | 1 | LWP | Clay |  |  | 233 | GOCATOR2342 | Continuous |  | 07/25/2017 | 06/01/2021 | MnROAD Low Volume Road | 1387
233-O-2017 | 233 | Outside | Flexible | 05/12/2021 | Aggregate |  | 2 | LWP | Clay |  |  | 233 | GOCATOR2342 | Continuous |  | 07/25/2017 | 06/01/2021 | MnROAD Low Volume Road | 1387
233-O-2017 | 233 | Outside | Flexible | 05/12/2021 | Aggregate |  | 2 | RWP | Clay |  |  | 85.9 | GOCATOR2342 | Continuous |  | 07/25/2017 | 06/01/2021 | MnROAD Low Volume Road | 1387
233-O-2017 | 233 | Outside | Flexible | 08/29/2019 | Aggregate |  | 2 | LWP | Clay |  |  | 146.4 | GOCATOR2342 | Continuous |  | 07/25/2017 | 06/01/2021 | MnROAD Low Volume Road | 765
233-O-2017 | 233 | Outside | Flexible | 08/29/2019 | Aggregate |  | 2 | RWP | Clay |  |  | 83.4 | GOCATOR2342 | Continuous |  | 07/25/2017 | 06/01/2021 | MnROAD Low Volume Road | 765
233-I-2017 | 233 | Inside | Flexible | 10/24/2019 | Aggregate |  | 1 | LWP | Clay |  |  | 170.6 | GOCATOR2342 | Continuous |  | 07/25/2017 | 06/01/2021 | MnROAD Low Volume Road | 821 | 51329
233-I-2017 | 233 | Inside | Flexible | 10/24/2019 | Aggregate |  | 1 | RWP | Clay |  |  | 156 | GOCATOR2342 | Continuous |  | 07/25/2017 | 06/01/2021 | MnROAD Low Volume Road | 821 | 51329
233-I-2017 | 233 | Inside | Flexible | 10/24/2019 | Aggregate |  | 2 | RWP | Clay |  |  | 160.4 | GOCATOR2342 | Continuous |  | 07/25/2017 | 06/01/2021 | MnROAD Low Volume Road | 821 | 51329
233-I-2017 | 233 | Inside | Flexible | 10/24/2019 | Aggregate |  | 2 | LWP | Clay |  |  | 181.4 | GOCATOR2342 | Continuous |  | 07/25/2017 | 06/01/2021 | MnROAD Low Volume Road | 821 | 51329
233-O-2017 | 233 | Outside | Flexible | 10/24/2019 | Aggregate |  | 1 | LWP | Clay |  |  | 158.5 | GOCATOR2342 | Continuous |  | 07/25/2017 | 06/01/2021 | MnROAD Low Volume Road | 821
233-O-2017 | 233 | Outside | Flexible | 10/24/2019 | Aggregate |  | 1 | RWP | Clay |  |  | 88.5 | GOCATOR2342 | Continuous |  | 07/25/2017 | 06/01/2021 | MnROAD Low Volume Road | 821
233-O-2017 | 233 | Outside | Flexible | 10/24/2019 | Aggregate |  | 2 | LWP | Clay |  |  | 154.1 | GOCATOR2342 | Continuous |  | 07/25/2017 | 06/01/2021 | MnROAD Low Volume Road | 821
233-O-2017 | 233 | Outside | Flexible | 10/24/2019 | Aggregate |  | 2 | RWP | Clay |  |  | 89.8 | GOCATOR2342 | Continuous |  | 07/25/2017 | 06/01/2021 | MnROAD Low Volume Road | 821
233-I-2017 | 233 | Inside | Flexible | 03/10/2020 | Aggregate |  | 1 | LWP | Clay |  |  | 173.1 | GOCATOR2342 | Continuous |  | 07/25/2017 | 06/01/2021 | MnROAD Low Volume Road | 959 | 68999
233-I-2017 | 233 | Inside | Flexible | 03/10/2020 | Aggregate |  | 1 | RWP | Clay |  |  | 160.4 | GOCATOR2342 | Continuous |  | 07/25/2017 | 06/01/2021 | MnROAD Low Volume Road | 959 | 68999
233-I-2017 | 233 | Inside | Flexible | 03/10/2020 | Aggregate |  | 2 | LWP | Clay |  |  | 178.2 | GOCATOR2342 | Continuous |  | 07/25/2017 | 06/01/2021 | MnROAD Low Volume Road | 959 | 68999
233-I-2017 | 233 | Inside | Flexible | 03/10/2020 | Aggregate |  | 2 | RWP | Clay |  |  | 165.5 | GOCATOR2342 | Continuous |  | 07/25/2017 | 06/01/2021 | MnROAD Low Volume Road | 959 | 68999
233-O-2017 | 233 | Outside | Flexible | 03/10/2020 | Aggregate |  | 1 | RWP | Clay |  |  | 106.3 | GOCATOR2342 | Continuous |  | 07/25/2017 | 06/01/2021 | MnROAD Low Volume Road | 959
233-O-2017 | 233 | Outside | Flexible | 03/10/2020 | Aggregate |  | 1 | LWP | Clay |  |  | 157.2 | GOCATOR2342 | Continuous |  | 07/25/2017 | 06/01/2021 | MnROAD Low Volume Road | 959
233-O-2017 | 233 | Outside | Flexible | 03/10/2020 | Aggregate |  | 2 | RWP | Clay |  |  | 104.4 | GOCATOR2342 | Continuous |  | 07/25/2017 | 06/01/2021 | MnROAD Low Volume Road | 959
233-O-2017 | 233 | Outside | Flexible | 03/10/2020 | Aggregate |  | 2 | LWP | Clay |  |  | 158.5 | GOCATOR2342 | Continuous |  | 07/25/2017 | 06/01/2021 | MnROAD Low Volume Road | 959
233-I-2017 | 233 | Inside | Flexible | 08/06/2020 | Aggregate |  | 1 | RWP | Clay |  |  | 164.2 | GOCATOR2342 | Continuous |  | 07/25/2017 | 06/01/2021 | MnROAD Low Volume Road | 1108 | 85065
233-I-2017 | 233 | Inside | Flexible | 08/06/2020 | Aggregate |  | 1 | LWP | Clay |  |  | 179.5 | GOCATOR2342 | Continuous |  | 07/25/2017 | 06/01/2021 | MnROAD Low Volume Road | 1108 | 85065
233-I-2017 | 233 | Inside | Flexible | 08/06/2020 | Aggregate |  | 2 | LWP | Clay |  |  | 173.8 | GOCATOR2342 | Continuous |  | 07/25/2017 | 06/01/2021 | MnROAD Low Volume Road | 1108 | 85065
233-I-2017 | 233 | Inside | Flexible | 08/06/2020 | Aggregate |  | 2 | RWP | Clay |  |  | 164.9 | GOCATOR2342 | Continuous |  | 07/25/2017 | 06/01/2021 | MnROAD Low Volume Road | 1108 | 85065
233-O-2017 | 233 | Outside | Flexible | 08/06/2020 | Aggregate |  | 1 | LWP | Clay |  |  | 180.8 | GOCATOR2342 | Continuous |  | 07/25/2017 | 06/01/2021 | MnROAD Low Volume Road | 1108
233-O-2017 | 233 | Outside | Flexible | 08/06/2020 | Aggregate |  | 1 | RWP | Clay |  |  | 84 | GOCATOR2342 | Continuous |  | 07/25/2017 | 06/01/2021 | MnROAD Low Volume Road | 1108
233-O-2017 | 233 | Outside | Flexible | 08/06/2020 | Aggregate |  | 2 | RWP | Clay |  |  | 85.3 | GOCATOR2342 | Continuous |  | 07/25/2017 | 06/01/2021 | MnROAD Low Volume Road | 1108
233-O-2017 | 233 | Outside | Flexible | 08/06/2020 | Aggregate |  | 2 | LWP | Clay |  |  | 182.7 | GOCATOR2342 | Continuous |  | 07/25/2017 | 06/01/2021 | MnROAD Low Volume Road | 1108
233-I-2017 | 233 | Inside | Flexible | 12/02/2020 | Aggregate |  | 1 | RWP | Clay |  |  | 167.4 | GOCATOR2342 | Continuous | Winter Collection | 07/25/2017 | 06/01/2021 | MnROAD Low Volume Road | 1226 | 96308
233-I-2017 | 233 | Inside | Flexible | 12/02/2020 | Aggregate |  | 1 | LWP | Clay |  |  | 206.3 | GOCATOR2342 | Continuous | Winter Collection | 07/25/2017 | 06/01/2021 | MnROAD Low Volume Road | 1226 | 96308
233-I-2017 | 233 | Inside | Flexible | 12/02/2020 | Aggregate |  | 2 | LWP | Clay |  |  | 209.4 | GOCATOR2342 | Continuous | Winter Collection | 07/25/2017 | 06/01/2021 | MnROAD Low Volume Road | 1226 | 96308
233-I-2017 | 233 | Inside | Flexible | 12/02/2020 | Aggregate |  | 2 | RWP | Clay |  |  | 166.1 | GOCATOR2342 | Continuous | Winter Collection | 07/25/2017 | 06/01/2021 | MnROAD Low Volume Road | 1226 | 96308
233-I-2017 | 233 | Inside | Flexible | 02/03/2021 | Aggregate |  | 2 | LWP | Clay |  |  | 215.8 | GOCATOR2342 | Continuous | Winter Collection | 07/25/2017 | 06/01/2021 | MnROAD Low Volume Road | 1289 | 96539
233-I-2017 | 233 | Inside | Flexible | 02/03/2021 | Aggregate |  | 2 | RWP | Clay |  |  | 154.1 | GOCATOR2342 | Continuous | Winter Collection | 07/25/2017 | 06/01/2021 | MnROAD Low Volume Road | 1289 | 96539
233-O-2017 | 233 | Outside | Flexible | 02/03/2021 | Aggregate |  | 1 | LWP | Clay |  |  | 226.6 | GOCATOR2342 | Continuous | Winter Collection | 07/25/2017 | 06/01/2021 | MnROAD Low Volume Road | 1289
233-O-2017 | 233 | Outside | Flexible | 02/03/2021 | Aggregate |  | 1 | RWP | Clay |  |  | 91.7 | GOCATOR2342 | Continuous | Winter Collection | 07/25/2017 | 06/01/2021 | MnROAD Low Volume Road | 1289
233-O-2017 | 233 | Outside | Flexible | 02/03/2021 | Aggregate |  | 2 | LWP | Clay |  |  | 233.6 | GOCATOR2342 | Continuous | Winter Collection | 07/25/2017 | 06/01/2021 | MnROAD Low Volume Road | 1289
233-O-2017 | 233 | Outside | Flexible | 02/03/2021 | Aggregate |  | 2 | RWP | Clay |  |  | 89.8 | GOCATOR2342 | Continuous | Winter Collection | 07/25/2017 | 06/01/2021 | MnROAD Low Volume Road | 1289
233-I-2017 | 233 | Inside | Flexible | 03/18/2021 | Aggregate |  | 1 | RWP | Clay |  |  | 157.2 | GOCATOR2342 | Continuous |  | 07/25/2017 | 06/01/2021 | MnROAD Low Volume Road | 1332 | 96539
233-I-2017 | 233 | Inside | Flexible | 03/18/2021 | Aggregate |  | 1 | LWP | Clay |  |  | 200.5 | GOCATOR2342 | Continuous |  | 07/25/2017 | 06/01/2021 | MnROAD Low Volume Road | 1332 | 96539
233-I-2017 | 233 | Inside | Flexible | 03/18/2021 | Aggregate |  | 2 | RWP | Clay |  |  | 157.2 | GOCATOR2342 | Continuous |  | 07/25/2017 | 06/01/2021 | MnROAD Low Volume Road | 1332 | 96539
233-I-2017 | 233 | Inside | Flexible | 03/18/2021 | Aggregate |  | 2 | LWP | Clay |  |  | 213.9 | GOCATOR2342 | Continuous |  | 07/25/2017 | 06/01/2021 | MnROAD Low Volume Road | 1332 | 96539
233-O-2017 | 233 | Outside | Flexible | 03/18/2021 | Aggregate |  | 1 | LWP | Clay |  |  | 233.6 | GOCATOR2342 | Continuous |  | 07/25/2017 | 06/01/2021 | MnROAD Low Volume Road | 1332
233-O-2017 | 233 | Outside | Flexible | 03/18/2021 | Aggregate |  | 1 | RWP | Clay |  |  | 85.3 | GOCATOR2342 | Continuous |  | 07/25/2017 | 06/01/2021 | MnROAD Low Volume Road | 1332
233-O-2017 | 233 | Outside | Flexible | 03/18/2021 | Aggregate |  | 2 | RWP | Clay |  |  | 87.8 | GOCATOR2342 | Continuous |  | 07/25/2017 | 06/01/2021 | MnROAD Low Volume Road | 1332
233-O-2017 | 233 | Outside | Flexible | 03/18/2021 | Aggregate |  | 2 | LWP | Clay |  |  | 227.3 | GOCATOR2342 | Continuous |  | 07/25/2017 | 06/01/2021 | MnROAD Low Volume Road | 1332
233-I-2017 | 233 | Inside | Flexible | 05/12/2021 | Aggregate |  | 1 | RWP | Clay |  |  | 164.9 | GOCATOR2342 | Continuous |  | 07/25/2017 | 06/01/2021 | MnROAD Low Volume Road | 1387 | 100382
233-I-2017 | 233 | Inside | Flexible | 10/02/2018 | Aggregate |  | 1 | LWP | Clay |  |  | 168.7 | 3K LINE LASER | Continuous |  | 07/25/2017 | 06/01/2021 | MnROAD Low Volume Road | 434 | 33745
233-I-2017 | 233 | Inside | Flexible | 10/02/2018 | Aggregate |  | 1 | RWP | Clay |  |  | 154.7 | 3K LINE LASER | Continuous |  | 07/25/2017 | 06/01/2021 | MnROAD Low Volume Road | 434 | 33745
233-I-2017 | 233 | Inside | Flexible | 10/02/2018 | Aggregate |  | 2 | LWP | Clay |  |  | 171.9 | 3K LINE LASER | Continuous |  | 07/25/2017 | 06/01/2021 | MnROAD Low Volume Road | 434 | 33745
233-I-2017 | 233 | Inside | Flexible | 10/02/2018 | Aggregate |  | 2 | RWP | Clay |  |  | 152.8 | 3K LINE LASER | Continuous |  | 07/25/2017 | 06/01/2021 | MnROAD Low Volume Road | 434 | 33745
233-O-2017 | 233 | Outside | Flexible | 10/02/2018 | Aggregate |  | 1 | LWP | Clay |  |  | 151.5 | 3K LINE LASER | Continuous |  | 07/25/2017 | 06/01/2021 | MnROAD Low Volume Road | 434
233-O-2017 | 233 | Outside | Flexible | 10/02/2018 | Aggregate |  | 1 | RWP | Clay |  |  | 85.3 | 3K LINE LASER | Continuous |  | 07/25/2017 | 06/01/2021 | MnROAD Low Volume Road | 434
233-O-2017 | 233 | Outside | Flexible | 10/02/2018 | Aggregate |  | 2 | LWP | Clay |  |  | 156 | 3K LINE LASER | Continuous |  | 07/25/2017 | 06/01/2021 | MnROAD Low Volume Road | 434
233-O-2017 | 233 | Outside | Flexible | 10/02/2018 | Aggregate |  | 2 | RWP | Clay |  |  | 84.7 | 3K LINE LASER | Continuous |  | 07/25/2017 | 06/01/2021 | MnROAD Low Volume Road | 434
233-I-2017 | 233 | Inside | Flexible | 03/18/2019 | Aggregate |  | 0 | LWP | Clay |  |  | 195.4 | GOCATOR2342 | Continuous |  | 07/25/2017 | 06/01/2021 | MnROAD Low Volume Road | 601 | 42304
233-I-2017 | 233 | Inside | Flexible | 03/18/2019 | Aggregate |  | 0 | RWP | Clay |  |  | 147.7 | GOCATOR2342 | Continuous |  | 07/25/2017 | 06/01/2021 | MnROAD Low Volume Road | 601 | 42304
233-I-2017 | 233 | Inside | Flexible | 03/18/2019 | Aggregate |  | 1 | LWP | Clay |  |  | 198.6 | GOCATOR2342 | Continuous |  | 07/25/2017 | 06/01/2021 | MnROAD Low Volume Road | 601 | 42304
233-I-2017 | 233 | Inside | Flexible | 03/18/2019 | Aggregate |  | 1 | RWP | Clay |  |  | 153.4 | GOCATOR2342 | Continuous |  | 07/25/2017 | 06/01/2021 | MnROAD Low Volume Road | 601 | 42304
233-I-2017 | 233 | Inside | Flexible | 03/18/2019 | Aggregate |  | 2 | LWP | Clay |  |  | 198.6 | GOCATOR2342 | Continuous |  | 07/25/2017 | 06/01/2021 | MnROAD Low Volume Road | 601 | 42304
233-I-2017 | 233 | Inside | Flexible | 03/18/2019 | Aggregate |  | 2 | RWP | Clay |  |  | 154.7 | GOCATOR2342 | Continuous |  | 07/25/2017 | 06/01/2021 | MnROAD Low Volume Road | 601 | 42304
233-O-2017 | 233 | Outside | Flexible | 12/02/2020 | Aggregate |  | 1 | LWP | Clay |  |  | 225.3 | GOCATOR2342 | Continuous | Winter Collection | 07/25/2017 | 06/01/2021 | MnROAD Low Volume Road | 1226
233-O-2017 | 233 | Outside | Flexible | 12/02/2020 | Aggregate |  | 1 | RWP | Clay |  |  | 86.6 | GOCATOR2342 | Continuous | Winter Collection | 07/25/2017 | 06/01/2021 | MnROAD Low Volume Road | 1226
233-O-2017 | 233 | Outside | Flexible | 12/02/2020 | Aggregate |  | 2 | RWP | Clay |  |  | 87.2 | GOCATOR2342 | Continuous | Winter Collection | 07/25/2017 | 06/01/2021 | MnROAD Low Volume Road | 1226
233-O-2017 | 233 | Outside | Flexible | 12/02/2020 | Aggregate |  | 2 | LWP | Clay |  |  | 219.6 | GOCATOR2342 | Continuous | Winter Collection | 07/25/2017 | 06/01/2021 | MnROAD Low Volume Road | 1226
233-I-2017 | 233 | Inside | Flexible | 01/13/2021 | Aggregate |  | 1 | RWP | Clay |  |  | 159.1 | GOCATOR2342 | Continuous | Winter Collection | 07/25/2017 | 06/01/2021 | MnROAD Low Volume Road | 1268 | 96308
233-I-2017 | 233 | Inside | Flexible | 08/25/2017 | Aggregate |  | 1 | RWP | Clay |  |  | 100.6 | 3K LINE LASER | Continuous | bare CCPR | 07/25/2017 | 06/01/2021 | MnROAD Low Volume Road | 31 | 28
233-I-2017 | 233 | Inside | Flexible | 08/25/2017 | Aggregate |  | 1 | LWP | Clay |  |  | 152.8 | 3K LINE LASER | Continuous | bare CCPR | 07/25/2017 | 06/01/2021 | MnROAD Low Volume Road | 31 | 28
233-I-2017 | 233 | Inside | Flexible | 08/25/2017 | Aggregate |  | 2 | RWP | Clay |  |  | 100.6 | 3K LINE LASER | Continuous | bare CCPR | 07/25/2017 | 06/01/2021 | MnROAD Low Volume Road | 31 | 28
233-I-2017 | 233 | Inside | Flexible | 08/25/2017 | Aggregate |  | 2 | LWP | Clay |  |  | 149 | 3K LINE LASER | Continuous | bare CCPR | 07/25/2017 | 06/01/2021 | MnROAD Low Volume Road | 31 | 28
233-O-2017 | 233 | Outside | Flexible | 08/25/2017 | Aggregate |  | 1 | RWP | Clay |  |  | 125.4 | 3K LINE LASER | Continuous | bare CCPR | 07/25/2017 | 06/01/2021 | MnROAD Low Volume Road | 31
233-O-2017 | 233 | Outside | Flexible | 08/25/2017 | Aggregate |  | 1 | LWP | Clay |  |  | 147.7 | 3K LINE LASER | Continuous | bare CCPR | 07/25/2017 | 06/01/2021 | MnROAD Low Volume Road | 31
233-O-2017 | 233 | Outside | Flexible | 08/25/2017 | Aggregate |  | 2 | RWP | Clay |  |  | 126 | 3K LINE LASER | Continuous | bare CCPR | 07/25/2017 | 06/01/2021 | MnROAD Low Volume Road | 31
233-O-2017 | 233 | Outside | Flexible | 08/25/2017 | Aggregate |  | 2 | LWP | Clay |  |  | 144.5 | 3K LINE LASER | Continuous | bare CCPR | 07/25/2017 | 06/01/2021 | MnROAD Low Volume Road | 31
233-I-2017 | 233 | Inside | Flexible | 10/26/2017 | Aggregate |  | 1 | LWP | Clay |  |  | 145.8 | 3K LINE LASER | Continuous |  | 07/25/2017 | 06/01/2021 | MnROAD Low Volume Road | 93 | 2265
233-I-2017 | 233 | Inside | Flexible | 10/26/2017 | Aggregate |  | 1 | RWP | Clay |  |  | 105 | 3K LINE LASER | Continuous |  | 07/25/2017 | 06/01/2021 | MnROAD Low Volume Road | 93 | 2265
233-I-2017 | 233 | Inside | Flexible | 10/26/2017 | Aggregate |  | 2 | RWP | Clay |  |  | 105.7 | 3K LINE LASER | Continuous |  | 07/25/2017 | 06/01/2021 | MnROAD Low Volume Road | 93 | 2265
233-I-2017 | 233 | Inside | Flexible | 10/26/2017 | Aggregate |  | 2 | LWP | Clay |  |  | 145.8 | 3K LINE LASER | Continuous |  | 07/25/2017 | 06/01/2021 | MnROAD Low Volume Road | 93 | 2265
233-O-2017 | 233 | Outside | Flexible | 10/26/2017 | Aggregate |  | 1 | RWP | Clay |  |  | 94.2 | 3K LINE LASER | Continuous |  | 07/25/2017 | 06/01/2021 | MnROAD Low Volume Road | 93
233-O-2017 | 233 | Outside | Flexible | 10/26/2017 | Aggregate |  | 1 | LWP | Clay |  |  | 151.5 | 3K LINE LASER | Continuous |  | 07/25/2017 | 06/01/2021 | MnROAD Low Volume Road | 93
233-O-2017 | 233 | Outside | Flexible | 10/26/2017 | Aggregate |  | 2 | RWP | Clay |  |  | 94.9 | 3K LINE LASER | Continuous |  | 07/25/2017 | 06/01/2021 | MnROAD Low Volume Road | 93
233-O-2017 | 233 | Outside | Flexible | 10/26/2017 | Aggregate |  | 2 | LWP | Clay |  |  | 151.5 | 3K LINE LASER | Continuous |  | 07/25/2017 | 06/01/2021 | MnROAD Low Volume Road | 93
233-I-2017 | 233 | Inside | Flexible | 03/28/2018 | Aggregate |  | 1 | RWP | Clay |  |  | 150.9 | 3K LINE LASER | Continuous | Lasers spaced within LTTP wheel path by 0.12 ft | 07/25/2017 | 06/01/2021 | MnROAD Low Volume Road | 246 | 20706
233-I-2017 | 233 | Inside | Flexible | 03/28/2018 | Aggregate |  | 1 | LWP | Clay |  |  | 231.1 | 3K LINE LASER | Continuous | Lasers spaced within LTTP wheel path by 0.12 ft | 07/25/2017 | 06/01/2021 | MnROAD Low Volume Road | 246 | 20706
233-I-2017 | 233 | Inside | Flexible | 03/28/2018 | Aggregate |  | 2 | RWP | Clay |  |  | 147.7 | 3K LINE LASER | Continuous | Lasers spaced within LTTP wheel path by 0.12 ft | 07/25/2017 | 06/01/2021 | MnROAD Low Volume Road | 246 | 20706
233-I-2017 | 233 | Inside | Flexible | 03/28/2018 | Aggregate |  | 2 | LWP | Clay |  |  | 214.5 | 3K LINE LASER | Continuous | Lasers spaced within LTTP wheel path by 0.12 ft | 07/25/2017 | 06/01/2021 | MnROAD Low Volume Road | 246 | 20706
233-O-2017 | 233 | Outside | Flexible | 03/28/2018 | Aggregate |  | 1 | LWP | Clay |  |  | 182.1 | 3K LINE LASER | Continuous | Lasers spaced within LTTP wheel path by 0.12 ft | 07/25/2017 | 06/01/2021 | MnROAD Low Volume Road | 246
233-O-2017 | 233 | Outside | Flexible | 03/28/2018 | Aggregate |  | 1 | RWP | Clay |  |  | 118.4 | 3K LINE LASER | Continuous | Lasers spaced within LTTP wheel path by 0.12 ft | 07/25/2017 | 06/01/2021 | MnROAD Low Volume Road | 246
233-O-2017 | 233 | Outside | Flexible | 03/28/2018 | Aggregate |  | 2 | LWP | Clay |  |  | 182.1 | 3K LINE LASER | Continuous | Lasers spaced within LTTP wheel path by 0.12 ft | 07/25/2017 | 06/01/2021 | MnROAD Low Volume Road | 246
233-O-2017 | 233 | Outside | Flexible | 03/28/2018 | Aggregate |  | 2 | RWP | Clay |  |  | 117.8 | 3K LINE LASER | Continuous | Lasers spaced within LTTP wheel path by 0.12 ft | 07/25/2017 | 06/01/2021 | MnROAD Low Volume Road | 246
233-O-2017 | 233 | Outside | Flexible | 04/23/2018 | Aggregate |  | 1 | LWP | Clay |  |  | 147.7 | 3K LINE LASER | Continuous |  | 07/25/2017 | 06/01/2021 | MnROAD Low Volume Road | 272
233-O-2017 | 233 | Outside | Flexible | 04/23/2018 | Aggregate |  | 1 | RWP | Clay |  |  | 91 | 3K LINE LASER | Continuous |  | 07/25/2017 | 06/01/2021 | MnROAD Low Volume Road | 272
233-O-2017 | 233 | Outside | Flexible | 04/23/2018 | Aggregate |  | 2 | RWP | Clay |  |  | 89.8 | 3K LINE LASER | Continuous |  | 07/25/2017 | 06/01/2021 | MnROAD Low Volume Road | 272
233-O-2017 | 233 | Outside | Flexible | 04/23/2018 | Aggregate |  | 2 | LWP | Clay |  |  | 151.5 | 3K LINE LASER | Continuous |  | 07/25/2017 | 06/01/2021 | MnROAD Low Volume Road | 272
233-I-2017 | 233 | Inside | Flexible | 05/31/2018 | Aggregate |  | 1 | RWP | Clay |  |  | 149.6 | 3K LINE LASER | Continuous |  | 07/25/2017 | 06/01/2021 | MnROAD Low Volume Road | 310 | 25669
233-I-2017 | 233 | Inside | Flexible | 05/31/2018 | Aggregate |  | 1 | LWP | Clay |  |  | 149.6 | 3K LINE LASER | Continuous |  | 07/25/2017 | 06/01/2021 | MnROAD Low Volume Road | 310 | 25669
233-I-2017 | 233 | Inside | Flexible | 05/31/2018 | Aggregate |  | 2 | RWP | Clay |  |  | 149 | 3K LINE LASER | Continuous |  | 07/25/2017 | 06/01/2021 | MnROAD Low Volume Road | 310 | 25669
233-I-2017 | 233 | Inside | Flexible | 05/31/2018 | Aggregate |  | 2 | LWP | Clay |  |  | 153.4 | 3K LINE LASER | Continuous |  | 07/25/2017 | 06/01/2021 | MnROAD Low Volume Road | 310 | 25669
233-O-2017 | 233 | Outside | Flexible | 05/31/2018 | Aggregate |  | 1 | RWP | Clay |  |  | 82.8 | 3K LINE LASER | Continuous |  | 07/25/2017 | 06/01/2021 | MnROAD Low Volume Road | 310
233-O-2017 | 233 | Outside | Flexible | 05/31/2018 | Aggregate |  | 1 | LWP | Clay |  |  | 147.7 | 3K LINE LASER | Continuous |  | 07/25/2017 | 06/01/2021 | MnROAD Low Volume Road | 310
233-O-2017 | 233 | Outside | Flexible | 05/31/2018 | Aggregate |  | 2 | RWP | Clay |  |  | 84 | 3K LINE LASER | Continuous |  | 07/25/2017 | 06/01/2021 | MnROAD Low Volume Road | 310
233-O-2017 | 233 | Outside | Flexible | 05/31/2018 | Aggregate |  | 2 | LWP | Clay |  |  | 149 | 3K LINE LASER | Continuous |  | 07/25/2017 | 06/01/2021 | MnROAD Low Volume Road | 310
233-I-2017 | 233 | Inside | Flexible | 08/16/2018 | Aggregate |  | 0 | RWP | Clay |  |  | 150.9 | 3K LINE LASER | Continuous |  | 07/25/2017 | 06/01/2021 | MnROAD Low Volume Road | 387 | 29983
233-I-2017 | 233 | Inside | Flexible | 08/16/2018 | Aggregate |  | 0 | LWP | Clay |  |  | 167.4 | 3K LINE LASER | Continuous |  | 07/25/2017 | 06/01/2021 | MnROAD Low Volume Road | 387 | 29983
233-I-2017 | 233 | Inside | Flexible | 08/16/2018 | Aggregate |  | 1 | LWP | Clay |  |  | 166.1 | 3K LINE LASER | Continuous |  | 07/25/2017 | 06/01/2021 | MnROAD Low Volume Road | 387 | 29983
233-I-2017 | 233 | Inside | Flexible | 08/16/2018 | Aggregate |  | 1 | RWP | Clay |  |  | 150.2 | 3K LINE LASER | Continuous |  | 07/25/2017 | 06/01/2021 | MnROAD Low Volume Road | 387 | 29983
233-O-2017 | 233 | Outside | Flexible | 08/16/2018 | Aggregate |  | 1 | RWP | Clay |  |  | 91.7 | 3K LINE LASER | Continuous |  | 07/25/2017 | 06/01/2021 | MnROAD Low Volume Road | 387
233-O-2017 | 233 | Outside | Flexible | 08/16/2018 | Aggregate |  | 1 | LWP | Clay |  |  | 147 | 3K LINE LASER | Continuous |  | 07/25/2017 | 06/01/2021 | MnROAD Low Volume Road | 387
233-O-2017 | 233 | Outside | Flexible | 08/16/2018 | Aggregate |  | 2 | LWP | Clay |  |  | 147.7 | 3K LINE LASER | Continuous |  | 07/25/2017 | 06/01/2021 | MnROAD Low Volume Road | 387
233-O-2017 | 233 | Outside | Flexible | 08/16/2018 | Aggregate |  | 2 | RWP | Clay |  |  | 91 | 3K LINE LASER | Continuous |  | 07/25/2017 | 06/01/2021 | MnROAD Low Volume Road | 387
233-O-2017 | 233 | Outside | Flexible | 03/18/2019 | Aggregate |  | 0 | RWP | Clay |  |  | 122.9 | GOCATOR2342 | Continuous |  | 07/25/2017 | 06/01/2021 | MnROAD Low Volume Road | 601
233-O-2017 | 233 | Outside | Flexible | 03/18/2019 | Aggregate |  | 0 | LWP | Clay |  |  | 183.3 | GOCATOR2342 | Continuous |  | 07/25/2017 | 06/01/2021 | MnROAD Low Volume Road | 601
233-O-2017 | 233 | Outside | Flexible | 03/18/2019 | Aggregate |  | 1 | RWP | Clay |  |  | 123.5 | GOCATOR2342 | Continuous |  | 07/25/2017 | 06/01/2021 | MnROAD Low Volume Road | 601
233-O-2017 | 233 | Outside | Flexible | 03/18/2019 | Aggregate |  | 1 | LWP | Clay |  |  | 182.7 | GOCATOR2342 | Continuous |  | 07/25/2017 | 06/01/2021 | MnROAD Low Volume Road | 601
233-O-2017 | 233 | Outside | Flexible | 03/18/2019 | Aggregate |  | 2 | LWP | Clay |  |  | 191.6 | GOCATOR2342 | Continuous |  | 07/25/2017 | 06/01/2021 | MnROAD Low Volume Road | 601
233-O-2017 | 233 | Outside | Flexible | 03/18/2019 | Aggregate |  | 2 | RWP | Clay |  |  | 123.5 | GOCATOR2342 | Continuous |  | 07/25/2017 | 06/01/2021 | MnROAD Low Volume Road | 601
233-I-2017 | 233 | Inside | Flexible | 05/21/2019 | Aggregate |  | 1 | RWP | Clay |  |  | 161.1 | GOCATOR2342 | Continuous |  | 07/25/2017 | 06/01/2021 | MnROAD Low Volume Road | 665 | 48094
233-I-2017 | 233 | Inside | Flexible | 05/21/2019 | Aggregate |  | 1 | LWP | Clay |  |  | 175.7 | GOCATOR2342 | Continuous |  | 07/25/2017 | 06/01/2021 | MnROAD Low Volume Road | 665 | 48094
233-I-2017 | 233 | Inside | Flexible | 05/21/2019 | Aggregate |  | 2 | LWP | Clay |  |  | 182.7 | GOCATOR2342 | Continuous |  | 07/25/2017 | 06/01/2021 | MnROAD Low Volume Road | 665 | 48094
233-I-2017 | 233 | Inside | Flexible | 05/21/2019 | Aggregate |  | 2 | RWP | Clay |  |  | 164.2 | GOCATOR2342 | Continuous |  | 07/25/2017 | 06/01/2021 | MnROAD Low Volume Road | 665 | 48094
233-O-2017 | 233 | Outside | Flexible | 05/21/2019 | Aggregate |  | 1 | LWP | Clay |  |  | 145.1 | GOCATOR2342 | Continuous |  | 07/25/2017 | 06/01/2021 | MnROAD Low Volume Road | 665
233-O-2017 | 233 | Outside | Flexible | 05/21/2019 | Aggregate |  | 1 | RWP | Clay |  |  | 89.1 | GOCATOR2342 | Continuous |  | 07/25/2017 | 06/01/2021 | MnROAD Low Volume Road | 665
233-O-2017 | 233 | Outside | Flexible | 05/21/2019 | Aggregate |  | 2 | LWP | Clay |  |  | 147.7 | GOCATOR2342 | Continuous |  | 07/25/2017 | 06/01/2021 | MnROAD Low Volume Road | 665
233-O-2017 | 233 | Outside | Flexible | 05/21/2019 | Aggregate |  | 2 | RWP | Clay |  |  | 85.3 | GOCATOR2342 | Continuous |  | 07/25/2017 | 06/01/2021 | MnROAD Low Volume Road | 665
233-I-2017 | 233 | Inside | Flexible | 08/29/2019 | Aggregate |  | 1 | LWP | Clay |  |  | 178.2 | GOCATOR2342 | Continuous |  | 07/25/2017 | 06/01/2021 | MnROAD Low Volume Road | 765 | 49948
233-I-2017 | 233 | Inside | Flexible | 08/29/2019 | Aggregate |  | 1 | RWP | Clay |  |  | 164.9 | GOCATOR2342 | Continuous |  | 07/25/2017 | 06/01/2021 | MnROAD Low Volume Road | 765 | 49948
233-I-2017 | 233 | Inside | Flexible | 08/29/2019 | Aggregate |  | 2 | RWP | Clay |  |  | 164.9 | GOCATOR2342 | Continuous |  | 07/25/2017 | 06/01/2021 | MnROAD Low Volume Road | 765 | 49948
233-I-2017 | 233 | Inside | Flexible | 08/29/2019 | Aggregate |  | 2 | LWP | Clay |  |  | 183.3 | GOCATOR2342 | Continuous |  | 07/25/2017 | 06/01/2021 | MnROAD Low Volume Road | 765 | 49948
233-O-2017 | 233 | Outside | Flexible | 08/29/2019 | Aggregate |  | 1 | RWP | Clay |  |  | 85.3 | GOCATOR2342 | Continuous |  | 07/25/2017 | 06/01/2021 | MnROAD Low Volume Road | 765
233-O-2017 | 233 | Outside | Flexible | 08/29/2019 | Aggregate |  | 1 | LWP | Clay |  |  | 144.5 | GOCATOR2342 | Continuous |  | 07/25/2017 | 06/01/2021 | MnROAD Low Volume Road | 765
235-I-2017 | 235 | Inside | Flexible | 01/13/2021 | Aggregate |  | 1 | LWP | Clay |  |  | 88.5 | GOCATOR2342 | Continuous | Winter Collection | 07/25/2017 | 06/01/2021 | MnROAD Low Volume Road | 1268 | 96308
235-I-2017 | 235 | Inside | Flexible | 01/13/2021 | Aggregate |  | 1 | RWP | Clay |  |  | 85.3 | GOCATOR2342 | Continuous | Winter Collection | 07/25/2017 | 06/01/2021 | MnROAD Low Volume Road | 1268 | 96308
235-I-2017 | 235 | Inside | Flexible | 01/13/2021 | Aggregate |  | 2 | RWP | Clay |  |  | 85.3 | GOCATOR2342 | Continuous | Winter Collection | 07/25/2017 | 06/01/2021 | MnROAD Low Volume Road | 1268 | 96308
235-I-2017 | 235 | Inside | Flexible | 01/13/2021 | Aggregate |  | 2 | LWP | Clay |  |  | 85.3 | GOCATOR2342 | Continuous | Winter Collection | 07/25/2017 | 06/01/2021 | MnROAD Low Volume Road | 1268 | 96308
235-O-2017 | 235 | Outside | Flexible | 01/13/2021 | Aggregate |  | 1 | RWP | Clay |  |  | 103.8 | GOCATOR2342 | Continuous | Winter Collection | 07/25/2017 | 06/01/2021 | MnROAD Low Volume Road | 1268
235-O-2017 | 235 | Outside | Flexible | 01/13/2021 | Aggregate |  | 1 | LWP | Clay |  |  | 95.5 | GOCATOR2342 | Continuous | Winter Collection | 07/25/2017 | 06/01/2021 | MnROAD Low Volume Road | 1268
235-O-2017 | 235 | Outside | Flexible | 01/13/2021 | Aggregate |  | 2 | RWP | Clay |  |  | 99.9 | GOCATOR2342 | Continuous | Winter Collection | 07/25/2017 | 06/01/2021 | MnROAD Low Volume Road | 1268
235-O-2017 | 235 | Outside | Flexible | 01/13/2021 | Aggregate |  | 2 | LWP | Clay |  |  | 89.8 | GOCATOR2342 | Continuous | Winter Collection | 07/25/2017 | 06/01/2021 | MnROAD Low Volume Road | 1268
235-I-2017 | 235 | Inside | Flexible | 02/03/2021 | Aggregate |  | 1 | LWP | Clay |  |  | 91 | GOCATOR2342 | Continuous | Winter Collection | 07/25/2017 | 06/01/2021 | MnROAD Low Volume Road | 1289 | 96539
235-I-2017 | 235 | Inside | Flexible | 02/03/2021 | Aggregate |  | 1 | RWP | Clay |  |  | 90.4 | GOCATOR2342 | Continuous | Winter Collection | 07/25/2017 | 06/01/2021 | MnROAD Low Volume Road | 1289 | 96539
235-I-2017 | 235 | Inside | Flexible | 02/03/2021 | Aggregate |  | 2 | RWP | Clay |  |  | 89.8 | GOCATOR2342 | Continuous | Winter Collection | 07/25/2017 | 06/01/2021 | MnROAD Low Volume Road | 1289 | 96539
235-I-2017 | 235 | Inside | Flexible | 02/03/2021 | Aggregate |  | 2 | LWP | Clay |  |  | 94.2 | GOCATOR2342 | Continuous | Winter Collection | 07/25/2017 | 06/01/2021 | MnROAD Low Volume Road | 1289 | 96539
235-O-2017 | 235 | Outside | Flexible | 02/03/2021 | Aggregate |  | 1 | LWP | Clay |  |  | 96.8 | GOCATOR2342 | Continuous | Winter Collection | 07/25/2017 | 06/01/2021 | MnROAD Low Volume Road | 1289
235-O-2017 | 235 | Outside | Flexible | 02/03/2021 | Aggregate |  | 1 | RWP | Clay |  |  | 112.7 | GOCATOR2342 | Continuous | Winter Collection | 07/25/2017 | 06/01/2021 | MnROAD Low Volume Road | 1289
235-O-2017 | 235 | Outside | Flexible | 02/03/2021 | Aggregate |  | 2 | RWP | Clay |  |  | 114.6 | GOCATOR2342 | Continuous | Winter Collection | 07/25/2017 | 06/01/2021 | MnROAD Low Volume Road | 1289
235-O-2017 | 235 | Outside | Flexible | 02/03/2021 | Aggregate |  | 2 | LWP | Clay |  |  | 96.8 | GOCATOR2342 | Continuous | Winter Collection | 07/25/2017 | 06/01/2021 | MnROAD Low Volume Road | 1289
235-I-2017 | 235 | Inside | Flexible | 03/18/2021 | Aggregate |  | 1 | LWP | Clay |  |  | 86.6 | GOCATOR2342 | Continuous |  | 07/25/2017 | 06/01/2021 | MnROAD Low Volume Road | 1332 | 96539
235-I-2017 | 235 | Inside | Flexible | 03/18/2021 | Aggregate |  | 1 | RWP | Clay |  |  | 96.1 | GOCATOR2342 | Continuous |  | 07/25/2017 | 06/01/2021 | MnROAD Low Volume Road | 1332 | 96539
235-I-2017 | 235 | Inside | Flexible | 03/18/2021 | Aggregate |  | 2 | LWP | Clay |  |  | 85.9 | GOCATOR2342 | Continuous |  | 07/25/2017 | 06/01/2021 | MnROAD Low Volume Road | 1332 | 96539
235-I-2017 | 235 | Inside | Flexible | 03/18/2021 | Aggregate |  | 2 | RWP | Clay |  |  | 96.8 | GOCATOR2342 | Continuous |  | 07/25/2017 | 06/01/2021 | MnROAD Low Volume Road | 1332 | 96539
235-I-2017 | 235 | Inside | Flexible | 08/16/2018 | Aggregate |  | 0 | LWP | Clay |  |  | 85.9 | 3K LINE LASER | Continuous |  | 07/25/2017 | 06/01/2021 | MnROAD Low Volume Road | 387 | 29983
235-I-2017 | 235 | Inside | Flexible | 08/16/2018 | Aggregate |  | 0 | RWP | Clay |  |  | 80.2 | 3K LINE LASER | Continuous |  | 07/25/2017 | 06/01/2021 | MnROAD Low Volume Road | 387 | 29983
235-I-2017 | 235 | Inside | Flexible | 08/16/2018 | Aggregate |  | 1 | LWP | Clay |  |  | 85.9 | 3K LINE LASER | Continuous |  | 07/25/2017 | 06/01/2021 | MnROAD Low Volume Road | 387 | 29983
235-I-2017 | 235 | Inside | Flexible | 08/16/2018 | Aggregate |  | 1 | RWP | Clay |  |  | 79.6 | 3K LINE LASER | Continuous |  | 07/25/2017 | 06/01/2021 | MnROAD Low Volume Road | 387 | 29983
235-O-2017 | 235 | Outside | Flexible | 08/16/2018 | Aggregate |  | 1 | LWP | Clay |  |  | 82.8 | 3K LINE LASER | Continuous |  | 07/25/2017 | 06/01/2021 | MnROAD Low Volume Road | 387
235-O-2017 | 235 | Outside | Flexible | 08/16/2018 | Aggregate |  | 1 | RWP | Clay |  |  | 80.8 | 3K LINE LASER | Continuous |  | 07/25/2017 | 06/01/2021 | MnROAD Low Volume Road | 387
235-O-2017 | 235 | Outside | Flexible | 08/16/2018 | Aggregate |  | 2 | RWP | Clay |  |  | 80.8 | 3K LINE LASER | Continuous |  | 07/25/2017 | 06/01/2021 | MnROAD Low Volume Road | 387
235-O-2017 | 235 | Outside | Flexible | 08/16/2018 | Aggregate |  | 2 | LWP | Clay |  |  | 83.4 | 3K LINE LASER | Continuous |  | 07/25/2017 | 06/01/2021 | MnROAD Low Volume Road | 387
235-I-2017 | 235 | Inside | Flexible | 10/02/2018 | Aggregate |  | 1 | RWP | Clay |  |  | 80.8 | 3K LINE LASER | Continuous |  | 07/25/2017 | 06/01/2021 | MnROAD Low Volume Road | 434 | 33745
235-I-2017 | 235 | Inside | Flexible | 10/02/2018 | Aggregate |  | 1 | LWP | Clay |  |  | 84 | 3K LINE LASER | Continuous |  | 07/25/2017 | 06/01/2021 | MnROAD Low Volume Road | 434 | 33745
235-I-2017 | 235 | Inside | Flexible | 10/02/2018 | Aggregate |  | 2 | RWP | Clay |  |  | 82.1 | 3K LINE LASER | Continuous |  | 07/25/2017 | 06/01/2021 | MnROAD Low Volume Road | 434 | 33745
235-I-2017 | 235 | Inside | Flexible | 10/02/2018 | Aggregate |  | 2 | LWP | Clay |  |  | 84.7 | 3K LINE LASER | Continuous |  | 07/25/2017 | 06/01/2021 | MnROAD Low Volume Road | 434 | 33745
235-O-2017 | 235 | Outside | Flexible | 10/02/2018 | Aggregate |  | 1 | RWP | Clay |  |  | 83.4 | 3K LINE LASER | Continuous |  | 07/25/2017 | 06/01/2021 | MnROAD Low Volume Road | 434
235-O-2017 | 235 | Outside | Flexible | 10/02/2018 | Aggregate |  | 1 | LWP | Clay |  |  | 82.8 | 3K LINE LASER | Continuous |  | 07/25/2017 | 06/01/2021 | MnROAD Low Volume Road | 434
235-O-2017 | 235 | Outside | Flexible | 10/02/2018 | Aggregate |  | 2 | RWP | Clay |  |  | 85.3 | 3K LINE LASER | Continuous |  | 07/25/2017 | 06/01/2021 | MnROAD Low Volume Road | 434
235-O-2017 | 235 | Outside | Flexible | 10/02/2018 | Aggregate |  | 2 | LWP | Clay |  |  | 82.8 | 3K LINE LASER | Continuous |  | 07/25/2017 | 06/01/2021 | MnROAD Low Volume Road | 434
235-I-2017 | 235 | Inside | Flexible | 03/18/2019 | Aggregate |  | 0 | RWP | Clay |  |  | 89.1 | GOCATOR2342 | Continuous |  | 07/25/2017 | 06/01/2021 | MnROAD Low Volume Road | 601 | 42304
235-I-2017 | 235 | Inside | Flexible | 03/18/2019 | Aggregate |  | 0 | LWP | Clay |  |  | 90.4 | GOCATOR2342 | Continuous |  | 07/25/2017 | 06/01/2021 | MnROAD Low Volume Road | 601 | 42304
235-I-2017 | 235 | Inside | Flexible | 03/18/2019 | Aggregate |  | 1 | LWP | Clay |  |  | 91.7 | GOCATOR2342 | Continuous |  | 07/25/2017 | 06/01/2021 | MnROAD Low Volume Road | 601 | 42304
235-I-2017 | 235 | Inside | Flexible | 03/18/2019 | Aggregate |  | 1 | RWP | Clay |  |  | 88.5 | GOCATOR2342 | Continuous |  | 07/25/2017 | 06/01/2021 | MnROAD Low Volume Road | 601 | 42304
235-I-2017 | 235 | Inside | Flexible | 03/18/2019 | Aggregate |  | 2 | RWP | Clay |  |  | 90.4 | GOCATOR2342 | Continuous |  | 07/25/2017 | 06/01/2021 | MnROAD Low Volume Road | 601 | 42304
235-I-2017 | 235 | Inside | Flexible | 03/18/2019 | Aggregate |  | 2 | LWP | Clay |  |  | 90.4 | GOCATOR2342 | Continuous |  | 07/25/2017 | 06/01/2021 | MnROAD Low Volume Road | 601 | 42304
235-O-2017 | 235 | Outside | Flexible | 03/18/2019 | Aggregate |  | 0 | LWP | Clay |  |  | 82.1 | GOCATOR2342 | Continuous |  | 07/25/2017 | 06/01/2021 | MnROAD Low Volume Road | 601
235-O-2017 | 235 | Outside | Flexible | 03/18/2019 | Aggregate |  | 0 | RWP | Clay |  |  | 93.6 | GOCATOR2342 | Continuous |  | 07/25/2017 | 06/01/2021 | MnROAD Low Volume Road | 601
235-O-2017 | 235 | Outside | Flexible | 03/18/2019 | Aggregate |  | 1 | RWP | Clay |  |  | 97.4 | GOCATOR2342 | Continuous |  | 07/25/2017 | 06/01/2021 | MnROAD Low Volume Road | 601
235-O-2017 | 235 | Outside | Flexible | 03/18/2019 | Aggregate |  | 1 | LWP | Clay |  |  | 81.5 | GOCATOR2342 | Continuous |  | 07/25/2017 | 06/01/2021 | MnROAD Low Volume Road | 601
235-O-2017 | 235 | Outside | Flexible | 03/18/2019 | Aggregate |  | 2 | RWP | Clay |  |  | 92.9 | GOCATOR2342 | Continuous |  | 07/25/2017 | 06/01/2021 | MnROAD Low Volume Road | 601
235-O-2017 | 235 | Outside | Flexible | 03/18/2019 | Aggregate |  | 2 | LWP | Clay |  |  | 82.1 | GOCATOR2342 | Continuous |  | 07/25/2017 | 06/01/2021 | MnROAD Low Volume Road | 601
235-I-2017 | 235 | Inside | Flexible | 05/21/2019 | Aggregate |  | 1 | LWP | Clay |  |  | 82.8 | GOCATOR2342 | Continuous |  | 07/25/2017 | 06/01/2021 | MnROAD Low Volume Road | 665 | 48094
235-I-2017 | 235 | Inside | Flexible | 05/21/2019 | Aggregate |  | 1 | RWP | Clay |  |  | 82.1 | GOCATOR2342 | Continuous |  | 07/25/2017 | 06/01/2021 | MnROAD Low Volume Road | 665 | 48094
235-I-2017 | 235 | Inside | Flexible | 05/21/2019 | Aggregate |  | 2 | LWP | Clay |  |  | 84 | GOCATOR2342 | Continuous |  | 07/25/2017 | 06/01/2021 | MnROAD Low Volume Road | 665 | 48094
235-I-2017 | 235 | Inside | Flexible | 05/21/2019 | Aggregate |  | 2 | RWP | Clay |  |  | 83.4 | GOCATOR2342 | Continuous |  | 07/25/2017 | 06/01/2021 | MnROAD Low Volume Road | 665 | 48094
235-O-2017 | 235 | Outside | Flexible | 05/21/2019 | Aggregate |  | 1 | LWP | Clay |  |  | 80.8 | GOCATOR2342 | Continuous |  | 07/25/2017 | 06/01/2021 | MnROAD Low Volume Road | 665
235-O-2017 | 235 | Outside | Flexible | 05/21/2019 | Aggregate |  | 1 | RWP | Clay |  |  | 91 | GOCATOR2342 | Continuous |  | 07/25/2017 | 06/01/2021 | MnROAD Low Volume Road | 665
235-O-2017 | 235 | Outside | Flexible | 05/21/2019 | Aggregate |  | 2 | RWP | Clay |  |  | 88.5 | GOCATOR2342 | Continuous |  | 07/25/2017 | 06/01/2021 | MnROAD Low Volume Road | 665
235-O-2017 | 235 | Outside | Flexible | 05/21/2019 | Aggregate |  | 2 | LWP | Clay |  |  | 80.8 | GOCATOR2342 | Continuous |  | 07/25/2017 | 06/01/2021 | MnROAD Low Volume Road | 665
235-I-2017 | 235 | Inside | Flexible | 08/29/2019 | Aggregate |  | 1 | RWP | Clay |  |  | 81.5 | GOCATOR2342 | Continuous |  | 07/25/2017 | 06/01/2021 | MnROAD Low Volume Road | 765 | 49948
235-I-2017 | 235 | Inside | Flexible | 08/29/2019 | Aggregate |  | 1 | LWP | Clay |  |  | 85.3 | GOCATOR2342 | Continuous |  | 07/25/2017 | 06/01/2021 | MnROAD Low Volume Road | 765 | 49948
235-I-2017 | 235 | Inside | Flexible | 08/29/2019 | Aggregate |  | 2 | RWP | Clay |  |  | 84 | GOCATOR2342 | Continuous |  | 07/25/2017 | 06/01/2021 | MnROAD Low Volume Road | 765 | 49948
235-I-2017 | 235 | Inside | Flexible | 08/29/2019 | Aggregate |  | 2 | LWP | Clay |  |  | 81.5 | GOCATOR2342 | Continuous |  | 07/25/2017 | 06/01/2021 | MnROAD Low Volume Road | 765 | 49948
235-O-2017 | 235 | Outside | Flexible | 08/29/2019 | Aggregate |  | 1 | RWP | Clay |  |  | 90.4 | GOCATOR2342 | Continuous |  | 07/25/2017 | 06/01/2021 | MnROAD Low Volume Road | 765
235-O-2017 | 235 | Outside | Flexible | 08/29/2019 | Aggregate |  | 1 | LWP | Clay |  |  | 82.8 | GOCATOR2342 | Continuous |  | 07/25/2017 | 06/01/2021 | MnROAD Low Volume Road | 765
235-O-2017 | 235 | Outside | Flexible | 08/29/2019 | Aggregate |  | 2 | LWP | Clay |  |  | 82.1 | GOCATOR2342 | Continuous |  | 07/25/2017 | 06/01/2021 | MnROAD Low Volume Road | 765
235-I-2017 | 235 | Inside | Flexible | 03/10/2020 | Aggregate |  | 2 | RWP | Clay |  |  | 84.7 | GOCATOR2342 | Continuous |  | 07/25/2017 | 06/01/2021 | MnROAD Low Volume Road | 959 | 68999
235-O-2017 | 235 | Outside | Flexible | 03/10/2020 | Aggregate |  | 1 | LWP | Clay |  |  | 82.1 | GOCATOR2342 | Continuous |  | 07/25/2017 | 06/01/2021 | MnROAD Low Volume Road | 959
235-O-2017 | 235 | Outside | Flexible | 03/10/2020 | Aggregate |  | 1 | RWP | Clay |  |  | 94.2 | GOCATOR2342 | Continuous |  | 07/25/2017 | 06/01/2021 | MnROAD Low Volume Road | 959
235-O-2017 | 235 | Outside | Flexible | 03/10/2020 | Aggregate |  | 2 | RWP | Clay |  |  | 93.6 | GOCATOR2342 | Continuous |  | 07/25/2017 | 06/01/2021 | MnROAD Low Volume Road | 959
235-O-2017 | 235 | Outside | Flexible | 03/10/2020 | Aggregate |  | 2 | LWP | Clay |  |  | 82.1 | GOCATOR2342 | Continuous |  | 07/25/2017 | 06/01/2021 | MnROAD Low Volume Road | 959
235-I-2017 | 235 | Inside | Flexible | 08/06/2020 | Aggregate |  | 1 | RWP | Clay |  |  | 90.4 | GOCATOR2342 | Continuous |  | 07/25/2017 | 06/01/2021 | MnROAD Low Volume Road | 1108 | 85065
235-I-2017 | 235 | Inside | Flexible | 08/06/2020 | Aggregate |  | 1 | LWP | Clay |  |  | 87.8 | GOCATOR2342 | Continuous |  | 07/25/2017 | 06/01/2021 | MnROAD Low Volume Road | 1108 | 85065
235-I-2017 | 235 | Inside | Flexible | 08/06/2020 | Aggregate |  | 2 | LWP | Clay |  |  | 87.8 | GOCATOR2342 | Continuous |  | 07/25/2017 | 06/01/2021 | MnROAD Low Volume Road | 1108 | 85065
235-I-2017 | 235 | Inside | Flexible | 08/06/2020 | Aggregate |  | 2 | RWP | Clay |  |  | 89.1 | GOCATOR2342 | Continuous |  | 07/25/2017 | 06/01/2021 | MnROAD Low Volume Road | 1108 | 85065
235-O-2017 | 235 | Outside | Flexible | 08/06/2020 | Aggregate |  | 1 | LWP | Clay |  |  | 84 | GOCATOR2342 | Continuous |  | 07/25/2017 | 06/01/2021 | MnROAD Low Volume Road | 1108
235-O-2017 | 235 | Outside | Flexible | 08/06/2020 | Aggregate |  | 1 | RWP | Clay |  |  | 89.1 | GOCATOR2342 | Continuous |  | 07/25/2017 | 06/01/2021 | MnROAD Low Volume Road | 1108
235-O-2017 | 235 | Outside | Flexible | 08/06/2020 | Aggregate |  | 2 | LWP | Clay |  |  | 84 | GOCATOR2342 | Continuous |  | 07/25/2017 | 06/01/2021 | MnROAD Low Volume Road | 1108
235-O-2017 | 235 | Outside | Flexible | 08/06/2020 | Aggregate |  | 2 | RWP | Clay |  |  | 94.9 | GOCATOR2342 | Continuous |  | 07/25/2017 | 06/01/2021 | MnROAD Low Volume Road | 1108
235-I-2017 | 235 | Inside | Flexible | 12/02/2020 | Aggregate |  | 1 | LWP | Clay |  |  | 85.9 | GOCATOR2342 | Continuous | Winter Collection | 07/25/2017 | 06/01/2021 | MnROAD Low Volume Road | 1226 | 96308
235-I-2017 | 235 | Inside | Flexible | 12/02/2020 | Aggregate |  | 1 | RWP | Clay |  |  | 89.1 | GOCATOR2342 | Continuous | Winter Collection | 07/25/2017 | 06/01/2021 | MnROAD Low Volume Road | 1226 | 96308
235-I-2017 | 235 | Inside | Flexible | 12/02/2020 | Aggregate |  | 2 | LWP | Clay |  |  | 85.9 | GOCATOR2342 | Continuous | Winter Collection | 07/25/2017 | 06/01/2021 | MnROAD Low Volume Road | 1226 | 96308
235-I-2017 | 235 | Inside | Flexible | 12/02/2020 | Aggregate |  | 2 | RWP | Clay |  |  | 89.1 | GOCATOR2342 | Continuous | Winter Collection | 07/25/2017 | 06/01/2021 | MnROAD Low Volume Road | 1226 | 96308
235-O-2017 | 235 | Outside | Flexible | 12/02/2020 | Aggregate |  | 1 | RWP | Clay |  |  | 94.9 | GOCATOR2342 | Continuous | Winter Collection | 07/25/2017 | 06/01/2021 | MnROAD Low Volume Road | 1226
235-O-2017 | 235 | Outside | Flexible | 12/02/2020 | Aggregate |  | 1 | LWP | Clay |  |  | 87.8 | GOCATOR2342 | Continuous | Winter Collection | 07/25/2017 | 06/01/2021 | MnROAD Low Volume Road | 1226
235-O-2017 | 235 | Outside | Flexible | 12/02/2020 | Aggregate |  | 2 | RWP | Clay |  |  | 92.9 | GOCATOR2342 | Continuous | Winter Collection | 07/25/2017 | 06/01/2021 | MnROAD Low Volume Road | 1226
235-O-2017 | 235 | Outside | Flexible | 12/02/2020 | Aggregate |  | 2 | LWP | Clay |  |  | 87.8 | GOCATOR2342 | Continuous | Winter Collection | 07/25/2017 | 06/01/2021 | MnROAD Low Volume Road | 1226
235-O-2017 | 235 | Outside | Flexible | 08/29/2019 | Aggregate |  | 2 | RWP | Clay |  |  | 88.5 | GOCATOR2342 | Continuous |  | 07/25/2017 | 06/01/2021 | MnROAD Low Volume Road | 765
235-I-2017 | 235 | Inside | Flexible | 10/24/2019 | Aggregate |  | 1 | RWP | Clay |  |  | 86.6 | GOCATOR2342 | Continuous |  | 07/25/2017 | 06/01/2021 | MnROAD Low Volume Road | 821 | 51329
235-I-2017 | 235 | Inside | Flexible | 10/24/2019 | Aggregate |  | 1 | LWP | Clay |  |  | 80.8 | GOCATOR2342 | Continuous |  | 07/25/2017 | 06/01/2021 | MnROAD Low Volume Road | 821 | 51329
235-I-2017 | 235 | Inside | Flexible | 10/24/2019 | Aggregate |  | 2 | LWP | Clay |  |  | 84.7 | GOCATOR2342 | Continuous |  | 07/25/2017 | 06/01/2021 | MnROAD Low Volume Road | 821 | 51329
235-I-2017 | 235 | Inside | Flexible | 10/24/2019 | Aggregate |  | 2 | RWP | Clay |  |  | 81.5 | GOCATOR2342 | Continuous |  | 07/25/2017 | 06/01/2021 | MnROAD Low Volume Road | 821 | 51329
235-O-2017 | 235 | Outside | Flexible | 10/24/2019 | Aggregate |  | 1 | LWP | Clay |  |  | 82.1 | GOCATOR2342 | Continuous |  | 07/25/2017 | 06/01/2021 | MnROAD Low Volume Road | 821
235-O-2017 | 235 | Outside | Flexible | 10/24/2019 | Aggregate |  | 1 | RWP | Clay |  |  | 88.5 | GOCATOR2342 | Continuous |  | 07/25/2017 | 06/01/2021 | MnROAD Low Volume Road | 821
235-O-2017 | 235 | Outside | Flexible | 10/24/2019 | Aggregate |  | 2 | LWP | Clay |  |  | 82.8 | GOCATOR2342 | Continuous |  | 07/25/2017 | 06/01/2021 | MnROAD Low Volume Road | 821
235-O-2017 | 235 | Outside | Flexible | 10/24/2019 | Aggregate |  | 2 | RWP | Clay |  |  | 89.1 | GOCATOR2342 | Continuous |  | 07/25/2017 | 06/01/2021 | MnROAD Low Volume Road | 821
235-I-2017 | 235 | Inside | Flexible | 03/10/2020 | Aggregate |  | 1 | RWP | Clay |  |  | 83.4 | GOCATOR2342 | Continuous |  | 07/25/2017 | 06/01/2021 | MnROAD Low Volume Road | 959 | 68999
235-I-2017 | 235 | Inside | Flexible | 03/10/2020 | Aggregate |  | 1 | LWP | Clay |  |  | 81.5 | GOCATOR2342 | Continuous |  | 07/25/2017 | 06/01/2021 | MnROAD Low Volume Road | 959 | 68999
235-I-2017 | 235 | Inside | Flexible | 03/10/2020 | Aggregate |  | 2 | LWP | Clay |  |  | 81.5 | GOCATOR2342 | Continuous |  | 07/25/2017 | 06/01/2021 | MnROAD Low Volume Road | 959 | 68999
235-I-2017 | 235 | Inside | Flexible | 08/25/2017 | Aggregate |  | 1 | RWP | Clay |  |  | 149.6 | 3K LINE LASER | Continuous | bare CCPR | 07/25/2017 | 06/01/2021 | MnROAD Low Volume Road | 31 | 28
235-I-2017 | 235 | Inside | Flexible | 08/25/2017 | Aggregate |  | 1 | LWP | Clay |  |  | 154.7 | 3K LINE LASER | Continuous | bare CCPR | 07/25/2017 | 06/01/2021 | MnROAD Low Volume Road | 31 | 28
235-I-2017 | 235 | Inside | Flexible | 08/25/2017 | Aggregate |  | 2 | RWP | Clay |  |  | 150.9 | 3K LINE LASER | Continuous | bare CCPR | 07/25/2017 | 06/01/2021 | MnROAD Low Volume Road | 31 | 28
235-I-2017 | 235 | Inside | Flexible | 08/25/2017 | Aggregate |  | 2 | LWP | Clay |  |  | 150.2 | 3K LINE LASER | Continuous | bare CCPR | 07/25/2017 | 06/01/2021 | MnROAD Low Volume Road | 31 | 28
235-O-2017 | 235 | Outside | Flexible | 08/25/2017 | Aggregate |  | 1 | RWP | Clay |  |  | 147.7 | 3K LINE LASER | Continuous | bare CCPR | 07/25/2017 | 06/01/2021 | MnROAD Low Volume Road | 31
235-O-2017 | 235 | Outside | Flexible | 08/25/2017 | Aggregate |  | 1 | LWP | Clay |  |  | 151.5 | 3K LINE LASER | Continuous | bare CCPR | 07/25/2017 | 06/01/2021 | MnROAD Low Volume Road | 31
235-O-2017 | 235 | Outside | Flexible | 08/25/2017 | Aggregate |  | 2 | RWP | Clay |  |  | 143.2 | 3K LINE LASER | Continuous | bare CCPR | 07/25/2017 | 06/01/2021 | MnROAD Low Volume Road | 31
235-O-2017 | 235 | Outside | Flexible | 08/25/2017 | Aggregate |  | 2 | LWP | Clay |  |  | 131.8 | 3K LINE LASER | Continuous | bare CCPR | 07/25/2017 | 06/01/2021 | MnROAD Low Volume Road | 31
235-I-2017 | 235 | Inside | Flexible | 10/26/2017 | Aggregate |  | 1 | RWP | Clay |  |  | 73.2 | 3K LINE LASER | Continuous |  | 07/25/2017 | 06/01/2021 | MnROAD Low Volume Road | 93 | 2265
235-I-2017 | 235 | Inside | Flexible | 10/26/2017 | Aggregate |  | 1 | LWP | Clay |  |  | 80.2 | 3K LINE LASER | Continuous |  | 07/25/2017 | 06/01/2021 | MnROAD Low Volume Road | 93 | 2265
235-I-2017 | 235 | Inside | Flexible | 10/26/2017 | Aggregate |  | 2 | RWP | Clay |  |  | 74.5 | 3K LINE LASER | Continuous |  | 07/25/2017 | 06/01/2021 | MnROAD Low Volume Road | 93 | 2265
235-I-2017 | 235 | Inside | Flexible | 10/26/2017 | Aggregate |  | 2 | LWP | Clay |  |  | 79.6 | 3K LINE LASER | Continuous |  | 07/25/2017 | 06/01/2021 | MnROAD Low Volume Road | 93 | 2265
235-O-2017 | 235 | Outside | Flexible | 10/26/2017 | Aggregate |  | 1 | RWP | Clay |  |  | 85.9 | 3K LINE LASER | Continuous |  | 07/25/2017 | 06/01/2021 | MnROAD Low Volume Road | 93
235-O-2017 | 235 | Outside | Flexible | 10/26/2017 | Aggregate |  | 1 | LWP | Clay |  |  | 83.4 | 3K LINE LASER | Continuous |  | 07/25/2017 | 06/01/2021 | MnROAD Low Volume Road | 93
235-O-2017 | 235 | Outside | Flexible | 10/26/2017 | Aggregate |  | 2 | LWP | Clay |  |  | 83.4 | 3K LINE LASER | Continuous |  | 07/25/2017 | 06/01/2021 | MnROAD Low Volume Road | 93
235-O-2017 | 235 | Outside | Flexible | 10/26/2017 | Aggregate |  | 2 | RWP | Clay |  |  | 86.6 | 3K LINE LASER | Continuous |  | 07/25/2017 | 06/01/2021 | MnROAD Low Volume Road | 93
235-I-2017 | 235 | Inside | Flexible | 03/28/2018 | Aggregate |  | 1 | LWP | Clay |  |  | 80.8 | 3K LINE LASER | Continuous | Lasers spaced within LTTP wheel path by 0.12 ft | 07/25/2017 | 06/01/2021 | MnROAD Low Volume Road | 246 | 20706
235-I-2017 | 235 | Inside | Flexible | 03/28/2018 | Aggregate |  | 1 | RWP | Clay |  |  | 73.2 | 3K LINE LASER | Continuous | Lasers spaced within LTTP wheel path by 0.12 ft | 07/25/2017 | 06/01/2021 | MnROAD Low Volume Road | 246 | 20706
235-I-2017 | 235 | Inside | Flexible | 03/28/2018 | Aggregate |  | 2 | RWP | Clay |  |  | 73.2 | 3K LINE LASER | Continuous | Lasers spaced within LTTP wheel path by 0.12 ft | 07/25/2017 | 06/01/2021 | MnROAD Low Volume Road | 246 | 20706
235-I-2017 | 235 | Inside | Flexible | 03/28/2018 | Aggregate |  | 2 | LWP | Clay |  |  | 80.2 | 3K LINE LASER | Continuous | Lasers spaced within LTTP wheel path by 0.12 ft | 07/25/2017 | 06/01/2021 | MnROAD Low Volume Road | 246 | 20706
235-O-2017 | 235 | Outside | Flexible | 03/28/2018 | Aggregate |  | 1 | RWP | Clay |  |  | 86.6 | 3K LINE LASER | Continuous | Lasers spaced within LTTP wheel path by 0.12 ft | 07/25/2017 | 06/01/2021 | MnROAD Low Volume Road | 246
235-O-2017 | 235 | Outside | Flexible | 03/28/2018 | Aggregate |  | 1 | LWP | Clay |  |  | 83.4 | 3K LINE LASER | Continuous | Lasers spaced within LTTP wheel path by 0.12 ft | 07/25/2017 | 06/01/2021 | MnROAD Low Volume Road | 246
235-O-2017 | 235 | Outside | Flexible | 03/28/2018 | Aggregate |  | 2 | LWP | Clay |  |  | 84 | 3K LINE LASER | Continuous | Lasers spaced within LTTP wheel path by 0.12 ft | 07/25/2017 | 06/01/2021 | MnROAD Low Volume Road | 246
235-O-2017 | 235 | Outside | Flexible | 03/28/2018 | Aggregate |  | 2 | RWP | Clay |  |  | 85.9 | 3K LINE LASER | Continuous | Lasers spaced within LTTP wheel path by 0.12 ft | 07/25/2017 | 06/01/2021 | MnROAD Low Volume Road | 246
235-I-2017 | 235 | Inside | Flexible | 04/23/2018 | Aggregate |  | 1 | RWP | Clay |  |  | 74.5 | 3K LINE LASER | Continuous |  | 07/25/2017 | 06/01/2021 | MnROAD Low Volume Road | 272 | 23939
235-I-2017 | 235 | Inside | Flexible | 04/23/2018 | Aggregate |  | 1 | LWP | Clay |  |  | 80.8 | 3K LINE LASER | Continuous |  | 07/25/2017 | 06/01/2021 | MnROAD Low Volume Road | 272 | 23939
235-I-2017 | 235 | Inside | Flexible | 04/23/2018 | Aggregate |  | 2 | LWP | Clay |  |  | 80.2 | 3K LINE LASER | Continuous |  | 07/25/2017 | 06/01/2021 | MnROAD Low Volume Road | 272 | 23939
235-I-2017 | 235 | Inside | Flexible | 04/23/2018 | Aggregate |  | 2 | RWP | Clay |  |  | 74.5 | 3K LINE LASER | Continuous |  | 07/25/2017 | 06/01/2021 | MnROAD Low Volume Road | 272 | 23939
235-O-2017 | 235 | Outside | Flexible | 04/23/2018 | Aggregate |  | 1 | RWP | Clay |  |  | 85.9 | 3K LINE LASER | Continuous |  | 07/25/2017 | 06/01/2021 | MnROAD Low Volume Road | 272
235-O-2017 | 235 | Outside | Flexible | 04/23/2018 | Aggregate |  | 1 | LWP | Clay |  |  | 83.4 | 3K LINE LASER | Continuous |  | 07/25/2017 | 06/01/2021 | MnROAD Low Volume Road | 272
235-O-2017 | 235 | Outside | Flexible | 04/23/2018 | Aggregate |  | 2 | LWP | Clay |  |  | 82.8 | 3K LINE LASER | Continuous |  | 07/25/2017 | 06/01/2021 | MnROAD Low Volume Road | 272
235-O-2017 | 235 | Outside | Flexible | 03/18/2021 | Aggregate |  | 1 | LWP | Clay |  |  | 89.8 | GOCATOR2342 | Continuous |  | 07/25/2017 | 06/01/2021 | MnROAD Low Volume Road | 1332
235-O-2017 | 235 | Outside | Flexible | 03/18/2021 | Aggregate |  | 1 | RWP | Clay |  |  | 98.7 | GOCATOR2342 | Continuous |  | 07/25/2017 | 06/01/2021 | MnROAD Low Volume Road | 1332
235-O-2017 | 235 | Outside | Flexible | 03/18/2021 | Aggregate |  | 2 | RWP | Clay |  |  | 98.7 | GOCATOR2342 | Continuous |  | 07/25/2017 | 06/01/2021 | MnROAD Low Volume Road | 1332
235-O-2017 | 235 | Outside | Flexible | 03/18/2021 | Aggregate |  | 2 | LWP | Clay |  |  | 89.8 | GOCATOR2342 | Continuous |  | 07/25/2017 | 06/01/2021 | MnROAD Low Volume Road | 1332
235-I-2017 | 235 | Inside | Flexible | 05/12/2021 | Aggregate |  | 1 | LWP | Clay |  |  | 87.2 | GOCATOR2342 | Continuous |  | 07/25/2017 | 06/01/2021 | MnROAD Low Volume Road | 1387 | 100382
235-I-2017 | 235 | Inside | Flexible | 05/12/2021 | Aggregate |  | 1 | RWP | Clay |  |  | 97.4 | GOCATOR2342 | Continuous |  | 07/25/2017 | 06/01/2021 | MnROAD Low Volume Road | 1387 | 100382
235-I-2017 | 235 | Inside | Flexible | 05/12/2021 | Aggregate |  | 2 | RWP | Clay |  |  | 96.8 | GOCATOR2342 | Continuous |  | 07/25/2017 | 06/01/2021 | MnROAD Low Volume Road | 1387 | 100382
235-I-2017 | 235 | Inside | Flexible | 05/12/2021 | Aggregate |  | 2 | LWP | Clay |  |  | 87.8 | GOCATOR2342 | Continuous |  | 07/25/2017 | 06/01/2021 | MnROAD Low Volume Road | 1387 | 100382
235-O-2017 | 235 | Outside | Flexible | 05/12/2021 | Aggregate |  | 1 | RWP | Clay |  |  | 92.3 | GOCATOR2342 | Continuous |  | 07/25/2017 | 06/01/2021 | MnROAD Low Volume Road | 1387
235-O-2017 | 235 | Outside | Flexible | 05/12/2021 | Aggregate |  | 1 | LWP | Clay |  |  | 87.8 | GOCATOR2342 | Continuous |  | 07/25/2017 | 06/01/2021 | MnROAD Low Volume Road | 1387
235-O-2017 | 235 | Outside | Flexible | 05/12/2021 | Aggregate |  | 2 | RWP | Clay |  |  | 91 | GOCATOR2342 | Continuous |  | 07/25/2017 | 06/01/2021 | MnROAD Low Volume Road | 1387
235-O-2017 | 235 | Outside | Flexible | 05/12/2021 | Aggregate |  | 2 | LWP | Clay |  |  | 86.6 | GOCATOR2342 | Continuous |  | 07/25/2017 | 06/01/2021 | MnROAD Low Volume Road | 1387
235-O-2017 | 235 | Outside | Flexible | 04/23/2018 | Aggregate |  | 2 | RWP | Clay |  |  | 85.9 | 3K LINE LASER | Continuous |  | 07/25/2017 | 06/01/2021 | MnROAD Low Volume Road | 272
235-I-2017 | 235 | Inside | Flexible | 05/31/2018 | Aggregate |  | 1 | RWP | Clay |  |  | 77 | 3K LINE LASER | Continuous |  | 07/25/2017 | 06/01/2021 | MnROAD Low Volume Road | 310 | 25669
235-I-2017 | 235 | Inside | Flexible | 05/31/2018 | Aggregate |  | 1 | LWP | Clay |  |  | 78.9 | 3K LINE LASER | Continuous |  | 07/25/2017 | 06/01/2021 | MnROAD Low Volume Road | 310 | 25669
235-I-2017 | 235 | Inside | Flexible | 05/31/2018 | Aggregate |  | 2 | RWP | Clay |  |  | 77.7 | 3K LINE LASER | Continuous |  | 07/25/2017 | 06/01/2021 | MnROAD Low Volume Road | 310 | 25669
235-I-2017 | 235 | Inside | Flexible | 05/31/2018 | Aggregate |  | 2 | LWP | Clay |  |  | 78.9 | 3K LINE LASER | Continuous |  | 07/25/2017 | 06/01/2021 | MnROAD Low Volume Road | 310 | 25669
235-O-2017 | 235 | Outside | Flexible | 05/31/2018 | Aggregate |  | 1 | RWP | Clay |  |  | 86.6 | 3K LINE LASER | Continuous |  | 07/25/2017 | 06/01/2021 | MnROAD Low Volume Road | 310
235-O-2017 | 235 | Outside | Flexible | 05/31/2018 | Aggregate |  | 1 | LWP | Clay |  |  | 84 | 3K LINE LASER | Continuous |  | 07/25/2017 | 06/01/2021 | MnROAD Low Volume Road | 310
235-O-2017 | 235 | Outside | Flexible | 05/31/2018 | Aggregate |  | 2 | LWP | Clay |  |  | 84 | 3K LINE LASER | Continuous |  | 07/25/2017 | 06/01/2021 | MnROAD Low Volume Road | 310
235-O-2017 | 235 | Outside | Flexible | 05/31/2018 | Aggregate |  | 2 | RWP | Clay |  |  | 87.8 | 3K LINE LASER | Continuous |  | 07/25/2017 | 06/01/2021 | MnROAD Low Volume Road | 310
328-I-2017 | 328 | Inside | Flexible | 10/26/2017 | Aggregate |  | 2 | RWP | Clay |  |  | 123.5 | 3K LINE LASER | Continuous |  | 08/11/2017 |  | MnROAD Low Volume Road | 76 | 2265
328-O-2017 | 328 | Outside | Flexible | 10/26/2017 | Aggregate |  | 1 | LWP | Clay |  |  | 79.6 | 3K LINE LASER | Continuous |  | 08/11/2017 |  | MnROAD Low Volume Road | 76
328-O-2017 | 328 | Outside | Flexible | 10/26/2017 | Aggregate |  | 1 | RWP | Clay |  |  | 103.8 | 3K LINE LASER | Continuous |  | 08/11/2017 |  | MnROAD Low Volume Road | 76
328-O-2017 | 328 | Outside | Flexible | 10/26/2017 | Aggregate |  | 2 | LWP | Clay |  |  | 77.7 | 3K LINE LASER | Continuous |  | 08/11/2017 |  | MnROAD Low Volume Road | 76
328-O-2017 | 328 | Outside | Flexible | 10/26/2017 | Aggregate |  | 2 | RWP | Clay |  |  | 94.9 | 3K LINE LASER | Continuous |  | 08/11/2017 |  | MnROAD Low Volume Road | 76
328-I-2017 | 328 | Inside | Flexible | 03/28/2018 | Aggregate |  | 1 | LWP | Clay |  |  | 89.1 | 3K LINE LASER | Continuous | Lasers spaced within LTTP wheel path by 0.12 ft | 08/11/2017 |  | MnROAD Low Volume Road | 229 | 20706
328-I-2017 | 328 | Inside | Flexible | 03/28/2018 | Aggregate |  | 1 | RWP | Clay |  |  | 118.4 | 3K LINE LASER | Continuous | Lasers spaced within LTTP wheel path by 0.12 ft | 08/11/2017 |  | MnROAD Low Volume Road | 229 | 20706
328-I-2017 | 328 | Inside | Flexible | 03/28/2018 | Aggregate |  | 2 | LWP | Clay |  |  | 84.7 | 3K LINE LASER | Continuous | Lasers spaced within LTTP wheel path by 0.12 ft | 08/11/2017 |  | MnROAD Low Volume Road | 229 | 20706
328-O-2017 | 328 | Outside | Flexible | 03/28/2018 | Aggregate |  | 2 | LWP | Clay |  |  | 87.8 | 3K LINE LASER | Continuous | Lasers spaced within LTTP wheel path by 0.12 ft | 08/11/2017 |  | MnROAD Low Volume Road | 229
328-O-2017 | 328 | Outside | Flexible | 03/28/2018 | Aggregate |  | 2 | RWP | Clay |  |  | 115.9 | 3K LINE LASER | Continuous | Lasers spaced within LTTP wheel path by 0.12 ft | 08/11/2017 |  | MnROAD Low Volume Road | 229
328-I-2017 | 328 | Inside | Flexible | 04/25/2018 | Aggregate |  | 1 | LWP | Clay |  |  | 85.9 | 3K LINE LASER | Continuous |  | 08/11/2017 |  | MnROAD Low Volume Road | 257 | 24159
328-I-2017 | 328 | Inside | Flexible | 04/25/2018 | Aggregate |  | 1 | RWP | Clay |  |  | 120.3 | 3K LINE LASER | Continuous |  | 08/11/2017 |  | MnROAD Low Volume Road | 257 | 24159
328-I-2017 | 328 | Inside | Flexible | 04/25/2018 | Aggregate |  | 2 | RWP | Clay |  |  | 121 | 3K LINE LASER | Continuous |  | 08/11/2017 |  | MnROAD Low Volume Road | 257 | 24159
328-I-2017 | 328 | Inside | Flexible | 04/25/2018 | Aggregate |  | 2 | LWP | Clay |  |  | 88.5 | 3K LINE LASER | Continuous |  | 08/11/2017 |  | MnROAD Low Volume Road | 257 | 24159
328-O-2017 | 328 | Outside | Flexible | 04/25/2018 | Aggregate |  | 1 | LWP | Clay |  |  | 89.1 | 3K LINE LASER | Continuous |  | 08/11/2017 |  | MnROAD Low Volume Road | 257
328-O-2017 | 328 | Outside | Flexible | 04/25/2018 | Aggregate |  | 1 | RWP | Clay |  |  | 103.1 | 3K LINE LASER | Continuous |  | 08/11/2017 |  | MnROAD Low Volume Road | 257
328-O-2017 | 328 | Outside | Flexible | 04/25/2018 | Aggregate |  | 2 | LWP | Clay |  |  | 88.5 | 3K LINE LASER | Continuous |  | 08/11/2017 |  | MnROAD Low Volume Road | 257
328-O-2017 | 328 | Outside | Flexible | 04/25/2018 | Aggregate |  | 2 | RWP | Clay |  |  | 108.9 | 3K LINE LASER | Continuous |  | 08/11/2017 |  | MnROAD Low Volume Road | 257
328-I-2017 | 328 | Inside | Flexible | 06/11/2018 | Aggregate |  | 1 | LWP | Clay |  |  | 91 | 3K LINE LASER | Continuous |  | 08/11/2017 |  | MnROAD Low Volume Road | 304 | 26547
328-I-2017 | 328 | Inside | Flexible | 06/11/2018 | Aggregate |  | 1 | RWP | Clay |  |  | 125.4 | 3K LINE LASER | Continuous |  | 08/11/2017 |  | MnROAD Low Volume Road | 304 | 26547
328-I-2017 | 328 | Inside | Flexible | 06/11/2018 | Aggregate |  | 2 | LWP | Clay |  |  | 91.7 | 3K LINE LASER | Continuous |  | 08/11/2017 |  | MnROAD Low Volume Road | 304 | 26547
328-I-2017 | 328 | Inside | Flexible | 06/11/2018 | Aggregate |  | 2 | RWP | Clay |  |  | 124.1 | 3K LINE LASER | Continuous |  | 08/11/2017 |  | MnROAD Low Volume Road | 304 | 26547
328-O-2017 | 328 | Outside | Flexible | 06/11/2018 | Aggregate |  | 1 | LWP | Clay |  |  | 84.7 | 3K LINE LASER | Continuous |  | 08/11/2017 |  | MnROAD Low Volume Road | 304
328-O-2017 | 328 | Outside | Flexible | 06/11/2018 | Aggregate |  | 1 | RWP | Clay |  |  | 124.1 | 3K LINE LASER | Continuous |  | 08/11/2017 |  | MnROAD Low Volume Road | 304
328-O-2017 | 328 | Outside | Flexible | 06/11/2018 | Aggregate |  | 2 | LWP | Clay |  |  | 85.3 | 3K LINE LASER | Continuous |  | 08/11/2017 |  | MnROAD Low Volume Road | 304
328-O-2017 | 328 | Outside | Flexible | 06/11/2018 | Aggregate |  | 2 | RWP | Clay |  |  | 123.5 | 3K LINE LASER | Continuous |  | 08/11/2017 |  | MnROAD Low Volume Road | 304
328-I-2017 | 328 | Inside | Flexible | 08/16/2018 | Aggregate |  | 1 | LWP | Clay |  |  | 94.9 | 3K LINE LASER | Continuous |  | 08/11/2017 |  | MnROAD Low Volume Road | 370 | 29983
328-I-2017 | 328 | Inside | Flexible | 08/16/2018 | Aggregate |  | 1 | RWP | Clay |  |  | 131.1 | 3K LINE LASER | Continuous |  | 08/11/2017 |  | MnROAD Low Volume Road | 370 | 29983
328-I-2017 | 328 | Inside | Flexible | 08/16/2018 | Aggregate |  | 2 | RWP | Clay |  |  | 128 | 3K LINE LASER | Continuous |  | 08/11/2017 |  | MnROAD Low Volume Road | 370 | 29983
328-I-2017 | 328 | Inside | Flexible | 08/16/2018 | Aggregate |  | 2 | LWP | Clay |  |  | 97.4 | 3K LINE LASER | Continuous |  | 08/11/2017 |  | MnROAD Low Volume Road | 370 | 29983
328-O-2017 | 328 | Outside | Flexible | 08/16/2018 | Aggregate |  | 1 | LWP | Clay |  |  | 84.7 | 3K LINE LASER | Continuous |  | 08/11/2017 |  | MnROAD Low Volume Road | 370
328-O-2017 | 328 | Outside | Flexible | 08/16/2018 | Aggregate |  | 1 | RWP | Clay |  |  | 113.9 | 3K LINE LASER | Continuous |  | 08/11/2017 |  | MnROAD Low Volume Road | 370
328-O-2017 | 328 | Outside | Flexible | 08/16/2018 | Aggregate |  | 2 | LWP | Clay |  |  | 84.7 | 3K LINE LASER | Continuous |  | 08/11/2017 |  | MnROAD Low Volume Road | 370
328-O-2017 | 328 | Outside | Flexible | 08/16/2018 | Aggregate |  | 2 | RWP | Clay |  |  | 110.8 | 3K LINE LASER | Continuous |  | 08/11/2017 |  | MnROAD Low Volume Road | 370
328-I-2017 | 328 | Inside | Flexible | 10/02/2018 | Aggregate |  | 1 | LWP | Clay |  |  | 89.8 | 3K LINE LASER | Continuous |  | 08/11/2017 |  | MnROAD Low Volume Road | 417 | 33745
328-I-2017 | 328 | Inside | Flexible | 10/02/2018 | Aggregate |  | 1 | RWP | Clay |  |  | 115.2 | 3K LINE LASER | Continuous |  | 08/11/2017 |  | MnROAD Low Volume Road | 417 | 33745
328-I-2017 | 328 | Inside | Flexible | 10/02/2018 | Aggregate |  | 2 | LWP | Clay |  |  | 92.3 | 3K LINE LASER | Continuous |  | 08/11/2017 |  | MnROAD Low Volume Road | 417 | 33745
328-I-2017 | 328 | Inside | Flexible | 10/02/2018 | Aggregate |  | 2 | RWP | Clay |  |  | 124.1 | 3K LINE LASER | Continuous |  | 08/11/2017 |  | MnROAD Low Volume Road | 417 | 33745
328-O-2017 | 328 | Outside | Flexible | 10/02/2018 | Aggregate |  | 1 | LWP | Clay |  |  | 87.8 | 3K LINE LASER | Continuous |  | 08/11/2017 |  | MnROAD Low Volume Road | 417
328-O-2017 | 328 | Outside | Flexible | 10/02/2018 | Aggregate |  | 1 | RWP | Clay |  |  | 116.5 | 3K LINE LASER | Continuous |  | 08/11/2017 |  | MnROAD Low Volume Road | 417
328-O-2017 | 328 | Outside | Flexible | 10/02/2018 | Aggregate |  | 2 | LWP | Clay |  |  | 85.3 | 3K LINE LASER | Continuous |  | 08/11/2017 |  | MnROAD Low Volume Road | 417
328-O-2017 | 328 | Outside | Flexible | 10/02/2018 | Aggregate |  | 2 | RWP | Clay |  |  | 115.9 | 3K LINE LASER | Continuous |  | 08/11/2017 |  | MnROAD Low Volume Road | 417
328-I-2017 | 328 | Inside | Flexible | 03/19/2019 | Aggregate |  | 1 | RWP | Clay |  |  | 117.1 | GOCATOR2342 | Continuous |  | 08/11/2017 |  | MnROAD Low Volume Road | 585 | 42531
328-I-2017 | 328 | Inside | Flexible | 03/19/2019 | Aggregate |  | 1 | LWP | Clay |  |  | 92.3 | GOCATOR2342 | Continuous |  | 08/11/2017 |  | MnROAD Low Volume Road | 585 | 42531
328-I-2017 | 328 | Inside | Flexible | 03/19/2019 | Aggregate |  | 2 | RWP | Clay |  |  | 118.4 | GOCATOR2342 | Continuous |  | 08/11/2017 |  | MnROAD Low Volume Road | 585 | 42531
328-I-2017 | 328 | Inside | Flexible | 03/19/2019 | Aggregate |  | 2 | LWP | Clay |  |  | 94.9 | GOCATOR2342 | Continuous |  | 08/11/2017 |  | MnROAD Low Volume Road | 585 | 42531
328-O-2017 | 328 | Outside | Flexible | 03/19/2019 | Aggregate |  | 1 | RWP | Clay |  |  | 104.4 | GOCATOR2342 | Continuous |  | 08/11/2017 |  | MnROAD Low Volume Road | 585
328-O-2017 | 328 | Outside | Flexible | 03/19/2019 | Aggregate |  | 1 | LWP | Clay |  |  | 88.5 | GOCATOR2342 | Continuous |  | 08/11/2017 |  | MnROAD Low Volume Road | 585
328-O-2017 | 328 | Outside | Flexible | 03/19/2019 | Aggregate |  | 2 | RWP | Clay |  |  | 107.6 | GOCATOR2342 | Continuous |  | 08/11/2017 |  | MnROAD Low Volume Road | 585
328-O-2017 | 328 | Outside | Flexible | 03/19/2019 | Aggregate |  | 2 | LWP | Clay |  |  | 92.3 | GOCATOR2342 | Continuous |  | 08/11/2017 |  | MnROAD Low Volume Road | 585
328-I-2017 | 328 | Inside | Flexible | 05/21/2019 | Aggregate |  | 1 | RWP | Clay |  |  | 124.8 | GOCATOR2342 | Continuous |  | 08/11/2017 |  | MnROAD Low Volume Road | 648 | 48094
328-I-2017 | 328 | Inside | Flexible | 05/21/2019 | Aggregate |  | 1 | LWP | Clay |  |  | 96.1 | GOCATOR2342 | Continuous |  | 08/11/2017 |  | MnROAD Low Volume Road | 648 | 48094
328-I-2017 | 328 | Inside | Flexible | 05/21/2019 | Aggregate |  | 2 | RWP | Clay |  |  | 128 | GOCATOR2342 | Continuous |  | 08/11/2017 |  | MnROAD Low Volume Road | 648 | 48094
328-I-2017 | 328 | Inside | Flexible | 05/21/2019 | Aggregate |  | 2 | LWP | Clay |  |  | 93.6 | GOCATOR2342 | Continuous |  | 08/11/2017 |  | MnROAD Low Volume Road | 648 | 48094
328-O-2017 | 328 | Outside | Flexible | 05/21/2019 | Aggregate |  | 1 | LWP | Clay |  |  | 101.2 | GOCATOR2342 | Continuous |  | 08/11/2017 |  | MnROAD Low Volume Road | 648
328-O-2017 | 328 | Outside | Flexible | 05/21/2019 | Aggregate |  | 1 | RWP | Clay |  |  | 138.1 | GOCATOR2342 | Continuous |  | 08/11/2017 |  | MnROAD Low Volume Road | 648
328-O-2017 | 328 | Outside | Flexible | 05/21/2019 | Aggregate |  | 2 | RWP | Clay |  |  | 118.4 | GOCATOR2342 | Continuous |  | 08/11/2017 |  | MnROAD Low Volume Road | 648
328-O-2017 | 328 | Outside | Flexible | 05/21/2019 | Aggregate |  | 2 | LWP | Clay |  |  | 90.4 | GOCATOR2342 | Continuous |  | 08/11/2017 |  | MnROAD Low Volume Road | 648
328-I-2017 | 328 | Inside | Flexible | 08/29/2019 | Aggregate |  | 1 | LWP | Clay |  |  | 96.8 | GOCATOR2342 | Continuous |  | 08/11/2017 |  | MnROAD Low Volume Road | 748 | 49948
328-I-2017 | 328 | Inside | Flexible | 08/29/2019 | Aggregate |  | 1 | RWP | Clay |  |  | 135 | GOCATOR2342 | Continuous |  | 08/11/2017 |  | MnROAD Low Volume Road | 748 | 49948
328-I-2017 | 328 | Inside | Flexible | 08/29/2019 | Aggregate |  | 2 | RWP | Clay |  |  | 129.2 | GOCATOR2342 | Continuous |  | 08/11/2017 |  | MnROAD Low Volume Road | 748 | 49948
328-I-2017 | 328 | Inside | Flexible | 08/29/2019 | Aggregate |  | 2 | LWP | Clay |  |  | 90.4 | GOCATOR2342 | Continuous |  | 08/11/2017 |  | MnROAD Low Volume Road | 748 | 49948
328-O-2017 | 328 | Outside | Flexible | 08/29/2019 | Aggregate |  | 1 | LWP | Clay |  |  | 92.9 | GOCATOR2342 | Continuous |  | 08/11/2017 |  | MnROAD Low Volume Road | 748
328-O-2017 | 328 | Outside | Flexible | 08/29/2019 | Aggregate |  | 1 | RWP | Clay |  |  | 120.3 | GOCATOR2342 | Continuous |  | 08/11/2017 |  | MnROAD Low Volume Road | 748
328-O-2017 | 328 | Outside | Flexible | 08/29/2019 | Aggregate |  | 2 | RWP | Clay |  |  | 117.1 | GOCATOR2342 | Continuous |  | 08/11/2017 |  | MnROAD Low Volume Road | 748
328-O-2017 | 328 | Outside | Flexible | 08/29/2019 | Aggregate |  | 2 | LWP | Clay |  |  | 84.7 | GOCATOR2342 | Continuous |  | 08/11/2017 |  | MnROAD Low Volume Road | 748
328-I-2017 | 328 | Inside | Flexible | 10/24/2019 | Aggregate |  | 1 | RWP | Clay |  |  | 133 | GOCATOR2342 | Continuous |  | 08/11/2017 |  | MnROAD Low Volume Road | 804 | 51329
328-I-2017 | 328 | Inside | Flexible | 10/24/2019 | Aggregate |  | 1 | LWP | Clay |  |  | 92.9 | GOCATOR2342 | Continuous |  | 08/11/2017 |  | MnROAD Low Volume Road | 804 | 51329
328-I-2017 | 328 | Inside | Flexible | 10/24/2019 | Aggregate |  | 2 | LWP | Clay |  |  | 91.7 | GOCATOR2342 | Continuous |  | 08/11/2017 |  | MnROAD Low Volume Road | 804 | 51329
328-I-2017 | 328 | Inside | Flexible | 10/26/2017 | Aggregate |  | 1 | RWP | Clay |  |  | 121.6 | 3K LINE LASER | Continuous |  | 08/11/2017 |  | MnROAD Low Volume Road | 76 | 2265
328-I-2017 | 328 | Inside | Flexible | 10/26/2017 | Aggregate |  | 1 | LWP | Clay |  |  | 157.9 | 3K LINE LASER | Continuous |  | 08/11/2017 |  | MnROAD Low Volume Road | 76 | 2265
328-I-2017 | 328 | Inside | Flexible | 10/26/2017 | Aggregate |  | 2 | LWP | Clay |  |  | 159.1 | 3K LINE LASER | Continuous |  | 08/11/2017 |  | MnROAD Low Volume Road | 76 | 2265
328-O-2017 | 328 | Outside | Flexible | 11/10/2021 | Aggregate |  | 2 | LWP | Clay |  |  | 91.7 | GOCATOR2342 | Continuous |  | 08/11/2017 |  | MnROAD Low Volume Road | 1552
328-I-2017 | 328 | Inside | Flexible | 09/14/2022 | Aggregate |  | 1 | RWP | Clay |  |  | 140 | GOCATOR2342 | Continuous |  | 08/11/2017 |  | MnROAD Low Volume Road | 1860 | 152090
328-I-2017 | 328 | Inside | Flexible | 09/14/2022 | Aggregate |  | 1 | LWP | Clay |  |  | 101.9 | GOCATOR2342 | Continuous |  | 08/11/2017 |  | MnROAD Low Volume Road | 1860 | 152090
328-I-2017 | 328 | Inside | Flexible | 09/14/2022 | Aggregate |  | 2 | LWP | Clay |  |  | 94.9 | GOCATOR2342 | Continuous |  | 08/11/2017 |  | MnROAD Low Volume Road | 1860 | 152090
328-I-2017 | 328 | Inside | Flexible | 09/14/2022 | Aggregate |  | 2 | RWP | Clay |  |  | 143.9 | GOCATOR2342 | Continuous |  | 08/11/2017 |  | MnROAD Low Volume Road | 1860 | 152090
328-O-2017 | 328 | Outside | Flexible | 09/14/2022 | Aggregate |  | 1 | LWP | Clay |  |  | 92.9 | GOCATOR2342 | Continuous |  | 08/11/2017 |  | MnROAD Low Volume Road | 1860
328-O-2017 | 328 | Outside | Flexible | 09/14/2022 | Aggregate |  | 1 | RWP | Clay |  |  | 128 | GOCATOR2342 | Continuous |  | 08/11/2017 |  | MnROAD Low Volume Road | 1860
328-O-2017 | 328 | Outside | Flexible | 09/14/2022 | Aggregate |  | 2 | LWP | Clay |  |  | 92.9 | GOCATOR2342 | Continuous |  | 08/11/2017 |  | MnROAD Low Volume Road | 1860
328-O-2017 | 328 | Outside | Flexible | 09/14/2022 | Aggregate |  | 2 | RWP | Clay |  |  | 130.5 | GOCATOR2342 | Continuous |  | 08/11/2017 |  | MnROAD Low Volume Road | 1860
328-I-2017 | 328 | Inside | Flexible | 05/10/2023 | Aggregate |  | 1 | RWP | Clay |  |  | 143.9 | GOCATOR2342 | Continuous |  | 08/11/2017 |  | MnROAD Low Volume Road | 2098 | 163431
328-I-2017 | 328 | Inside | Flexible | 05/10/2023 | Aggregate |  | 1 | LWP | Clay |  |  | 99.3 | GOCATOR2342 | Continuous |  | 08/11/2017 |  | MnROAD Low Volume Road | 2098 | 163431
328-I-2017 | 328 | Inside | Flexible | 05/10/2023 | Aggregate |  | 2 | RWP | Clay |  |  | 135 | GOCATOR2342 | Continuous |  | 08/11/2017 |  | MnROAD Low Volume Road | 2098 | 163431
328-I-2017 | 328 | Inside | Flexible | 05/10/2023 | Aggregate |  | 2 | LWP | Clay |  |  | 103.1 | GOCATOR2342 | Continuous |  | 08/11/2017 |  | MnROAD Low Volume Road | 2098 | 163431
328-O-2017 | 328 | Outside | Flexible | 05/10/2023 | Aggregate |  | 1 | LWP | Clay |  |  | 99.9 | GOCATOR2342 | Continuous |  | 08/11/2017 |  | MnROAD Low Volume Road | 2098
328-O-2017 | 328 | Outside | Flexible | 05/10/2023 | Aggregate |  | 1 | RWP | Clay |  |  | 128.6 | GOCATOR2342 | Continuous |  | 08/11/2017 |  | MnROAD Low Volume Road | 2098
328-O-2017 | 328 | Outside | Flexible | 05/10/2023 | Aggregate |  | 2 | RWP | Clay |  |  | 125.4 | GOCATOR2342 | Continuous |  | 08/11/2017 |  | MnROAD Low Volume Road | 2098
328-O-2017 | 328 | Outside | Flexible | 05/10/2023 | Aggregate |  | 2 | LWP | Clay |  |  | 101.2 | GOCATOR2342 | Continuous |  | 08/11/2017 |  | MnROAD Low Volume Road | 2098
328-I-2017 | 328 | Inside | Flexible | 10/24/2019 | Aggregate |  | 2 | RWP | Clay |  |  | 130.5 | GOCATOR2342 | Continuous |  | 08/11/2017 |  | MnROAD Low Volume Road | 804 | 51329
328-O-2017 | 328 | Outside | Flexible | 10/24/2019 | Aggregate |  | 1 | LWP | Clay |  |  | 88.5 | GOCATOR2342 | Continuous |  | 08/11/2017 |  | MnROAD Low Volume Road | 804
328-O-2017 | 328 | Outside | Flexible | 10/24/2019 | Aggregate |  | 1 | RWP | Clay |  |  | 121 | GOCATOR2342 | Continuous |  | 08/11/2017 |  | MnROAD Low Volume Road | 804
328-O-2017 | 328 | Outside | Flexible | 10/24/2019 | Aggregate |  | 2 | LWP | Clay |  |  | 90.4 | GOCATOR2342 | Continuous |  | 08/11/2017 |  | MnROAD Low Volume Road | 804
328-O-2017 | 328 | Outside | Flexible | 10/24/2019 | Aggregate |  | 2 | RWP | Clay |  |  | 119 | GOCATOR2342 | Continuous |  | 08/11/2017 |  | MnROAD Low Volume Road | 804
328-I-2017 | 328 | Inside | Flexible | 03/10/2020 | Aggregate |  | 1 | LWP | Clay |  |  | 87.8 | GOCATOR2342 | Continuous |  | 08/11/2017 |  | MnROAD Low Volume Road | 942 | 68999
328-I-2017 | 328 | Inside | Flexible | 03/10/2020 | Aggregate |  | 1 | RWP | Clay |  |  | 130.5 | GOCATOR2342 | Continuous |  | 08/11/2017 |  | MnROAD Low Volume Road | 942 | 68999
328-I-2017 | 328 | Inside | Flexible | 03/10/2020 | Aggregate |  | 2 | RWP | Clay |  |  | 136.9 | GOCATOR2342 | Continuous |  | 08/11/2017 |  | MnROAD Low Volume Road | 942 | 68999
328-I-2017 | 328 | Inside | Flexible | 03/10/2020 | Aggregate |  | 2 | LWP | Clay |  |  | 89.8 | GOCATOR2342 | Continuous |  | 08/11/2017 |  | MnROAD Low Volume Road | 942 | 68999
328-O-2017 | 328 | Outside | Flexible | 03/10/2020 | Aggregate |  | 1 | LWP | Clay |  |  | 87.2 | GOCATOR2342 | Continuous |  | 08/11/2017 |  | MnROAD Low Volume Road | 942
328-O-2017 | 328 | Outside | Flexible | 03/10/2020 | Aggregate |  | 1 | RWP | Clay |  |  | 119.7 | GOCATOR2342 | Continuous |  | 08/11/2017 |  | MnROAD Low Volume Road | 942
328-O-2017 | 328 | Outside | Flexible | 03/10/2020 | Aggregate |  | 2 | LWP | Clay |  |  | 90.4 | GOCATOR2342 | Continuous |  | 08/11/2017 |  | MnROAD Low Volume Road | 942
328-O-2017 | 328 | Outside | Flexible | 03/10/2020 | Aggregate |  | 2 | RWP | Clay |  |  | 117.8 | GOCATOR2342 | Continuous |  | 08/11/2017 |  | MnROAD Low Volume Road | 942
328-I-2017 | 328 | Inside | Flexible | 08/06/2020 | Aggregate |  | 1 | LWP | Clay |  |  | 98 | GOCATOR2342 | Continuous |  | 08/11/2017 |  | MnROAD Low Volume Road | 1091 | 85065
328-I-2017 | 328 | Inside | Flexible | 08/06/2020 | Aggregate |  | 1 | RWP | Clay |  |  | 138.8 | GOCATOR2342 | Continuous |  | 08/11/2017 |  | MnROAD Low Volume Road | 1091 | 85065
328-I-2017 | 328 | Inside | Flexible | 08/06/2020 | Aggregate |  | 2 | LWP | Clay |  |  | 98 | GOCATOR2342 | Continuous |  | 08/11/2017 |  | MnROAD Low Volume Road | 1091 | 85065
328-I-2017 | 328 | Inside | Flexible | 08/06/2020 | Aggregate |  | 2 | RWP | Clay |  |  | 135.6 | GOCATOR2342 | Continuous |  | 08/11/2017 |  | MnROAD Low Volume Road | 1091 | 85065
328-O-2017 | 328 | Outside | Flexible | 08/06/2020 | Aggregate |  | 1 | RWP | Clay |  |  | 139.4 | GOCATOR2342 | Continuous |  | 08/11/2017 |  | MnROAD Low Volume Road | 1091
328-O-2017 | 328 | Outside | Flexible | 08/06/2020 | Aggregate |  | 1 | LWP | Clay |  |  | 97.4 | GOCATOR2342 | Continuous |  | 08/11/2017 |  | MnROAD Low Volume Road | 1091
328-O-2017 | 328 | Outside | Flexible | 08/06/2020 | Aggregate |  | 2 | RWP | Clay |  |  | 136.9 | GOCATOR2342 | Continuous |  | 08/11/2017 |  | MnROAD Low Volume Road | 1091
328-O-2017 | 328 | Outside | Flexible | 08/06/2020 | Aggregate |  | 2 | LWP | Clay |  |  | 94.2 | GOCATOR2342 | Continuous |  | 08/11/2017 |  | MnROAD Low Volume Road | 1091
328-O-2017 | 328 | Outside | Flexible | 08/06/2020 | Aggregate |  | 3 | RWP | Clay |  |  | 122.9 | GOCATOR2342 | Continuous |  | 08/11/2017 |  | MnROAD Low Volume Road | 1091
328-O-2017 | 328 | Outside | Flexible | 08/06/2020 | Aggregate |  | 3 | LWP | Clay |  |  | 96.1 | GOCATOR2342 | Continuous |  | 08/11/2017 |  | MnROAD Low Volume Road | 1091
328-I-2017 | 328 | Inside | Flexible | 12/02/2020 | Aggregate |  | 1 | LWP | Clay |  |  | 110.1 | GOCATOR2342 | Continuous | Winter Collection | 08/11/2017 |  | MnROAD Low Volume Road | 1209 | 96308
328-I-2017 | 328 | Inside | Flexible | 12/02/2020 | Aggregate |  | 1 | RWP | Clay |  |  | 138.1 | GOCATOR2342 | Continuous | Winter Collection | 08/11/2017 |  | MnROAD Low Volume Road | 1209 | 96308
328-I-2017 | 328 | Inside | Flexible | 12/02/2020 | Aggregate |  | 2 | LWP | Clay |  |  | 103.1 | GOCATOR2342 | Continuous | Winter Collection | 08/11/2017 |  | MnROAD Low Volume Road | 1209 | 96308
328-I-2017 | 328 | Inside | Flexible | 12/02/2020 | Aggregate |  | 2 | RWP | Clay |  |  | 140.7 | GOCATOR2342 | Continuous | Winter Collection | 08/11/2017 |  | MnROAD Low Volume Road | 1209 | 96308
328-O-2017 | 328 | Outside | Flexible | 12/02/2020 | Aggregate |  | 1 | LWP | Clay |  |  | 87.8 | GOCATOR2342 | Continuous | Winter Collection | 08/11/2017 |  | MnROAD Low Volume Road | 1209
328-O-2017 | 328 | Outside | Flexible | 12/02/2020 | Aggregate |  | 1 | RWP | Clay |  |  | 114.6 | GOCATOR2342 | Continuous | Winter Collection | 08/11/2017 |  | MnROAD Low Volume Road | 1209
328-O-2017 | 328 | Outside | Flexible | 12/02/2020 | Aggregate |  | 2 | LWP | Clay |  |  | 107.6 | GOCATOR2342 | Continuous | Winter Collection | 08/11/2017 |  | MnROAD Low Volume Road | 1209
328-O-2017 | 328 | Outside | Flexible | 12/02/2020 | Aggregate |  | 2 | RWP | Clay |  |  | 129.2 | GOCATOR2342 | Continuous | Winter Collection | 08/11/2017 |  | MnROAD Low Volume Road | 1209
328-I-2017 | 328 | Inside | Flexible | 01/13/2021 | Aggregate |  | 1 | RWP | Clay |  |  | 121 | GOCATOR2342 | Continuous | Winter Collection | 08/11/2017 |  | MnROAD Low Volume Road | 1251 | 96308
328-I-2017 | 328 | Inside | Flexible | 01/13/2021 | Aggregate |  | 1 | LWP | Clay |  |  | 99.9 | GOCATOR2342 | Continuous | Winter Collection | 08/11/2017 |  | MnROAD Low Volume Road | 1251 | 96308
328-I-2017 | 328 | Inside | Flexible | 01/13/2021 | Aggregate |  | 2 | RWP | Clay |  |  | 122.2 | GOCATOR2342 | Continuous | Winter Collection | 08/11/2017 |  | MnROAD Low Volume Road | 1251 | 96308
328-I-2017 | 328 | Inside | Flexible | 01/13/2021 | Aggregate |  | 2 | LWP | Clay |  |  | 98 | GOCATOR2342 | Continuous | Winter Collection | 08/11/2017 |  | MnROAD Low Volume Road | 1251 | 96308
328-I-2017 | 328 | Inside | Flexible | 01/13/2021 | Aggregate |  | 3 | RWP | Clay |  |  | 129.9 | GOCATOR2342 | Continuous | Winter Collection | 08/11/2017 |  | MnROAD Low Volume Road | 1251 | 96308
328-I-2017 | 328 | Inside | Flexible | 01/13/2021 | Aggregate |  | 3 | LWP | Clay |  |  | 95.5 | GOCATOR2342 | Continuous | Winter Collection | 08/11/2017 |  | MnROAD Low Volume Road | 1251 | 96308
328-O-2017 | 328 | Outside | Flexible | 01/13/2021 | Aggregate |  | 1 | RWP | Clay |  |  | 109.5 | GOCATOR2342 | Continuous | Winter Collection | 08/11/2017 |  | MnROAD Low Volume Road | 1251
328-O-2017 | 328 | Outside | Flexible | 01/13/2021 | Aggregate |  | 1 | LWP | Clay |  |  | 88.5 | GOCATOR2342 | Continuous | Winter Collection | 08/11/2017 |  | MnROAD Low Volume Road | 1251
328-O-2017 | 328 | Outside | Flexible | 01/13/2021 | Aggregate |  | 2 | RWP | Clay |  |  | 113.3 | GOCATOR2342 | Continuous | Winter Collection | 08/11/2017 |  | MnROAD Low Volume Road | 1251
328-O-2017 | 328 | Outside | Flexible | 01/13/2021 | Aggregate |  | 2 | LWP | Clay |  |  | 89.1 | GOCATOR2342 | Continuous | Winter Collection | 08/11/2017 |  | MnROAD Low Volume Road | 1251
328-I-2017 | 328 | Inside | Flexible | 02/03/2021 | Aggregate |  | 1 | RWP | Clay |  |  | 126 | GOCATOR2342 | Continuous | Winter Collection | 08/11/2017 |  | MnROAD Low Volume Road | 1272 | 96539
328-I-2017 | 328 | Inside | Flexible | 02/03/2021 | Aggregate |  | 1 | LWP | Clay |  |  | 92.3 | GOCATOR2342 | Continuous | Winter Collection | 08/11/2017 |  | MnROAD Low Volume Road | 1272 | 96539
328-I-2017 | 328 | Inside | Flexible | 02/03/2021 | Aggregate |  | 2 | LWP | Clay |  |  | 96.8 | GOCATOR2342 | Continuous | Winter Collection | 08/11/2017 |  | MnROAD Low Volume Road | 1272 | 96539
328-I-2017 | 328 | Inside | Flexible | 03/28/2018 | Aggregate |  | 2 | RWP | Clay |  |  | 112.7 | 3K LINE LASER | Continuous | Lasers spaced within LTTP wheel path by 0.12 ft | 08/11/2017 |  | MnROAD Low Volume Road | 229 | 20706
328-O-2017 | 328 | Outside | Flexible | 03/28/2018 | Aggregate |  | 1 | LWP | Clay |  |  | 87.2 | 3K LINE LASER | Continuous | Lasers spaced within LTTP wheel path by 0.12 ft | 08/11/2017 |  | MnROAD Low Volume Road | 229
328-O-2017 | 328 | Outside | Flexible | 03/28/2018 | Aggregate |  | 1 | RWP | Clay |  |  | 115.2 | 3K LINE LASER | Continuous | Lasers spaced within LTTP wheel path by 0.12 ft | 08/11/2017 |  | MnROAD Low Volume Road | 229
328-O-2017 | 328 | Outside | Flexible | 11/09/2023 | Aggregate |  | 2 | LWP | Clay |  |  | 98 | GOCATOR2342 | Continuous |  | 08/11/2017 |  | MnROAD Low Volume Road | 2281
328-O-2017 | 328 | Outside | Flexible | 11/09/2023 | Aggregate |  | 2 | RWP | Clay |  |  | 126 | GOCATOR2342 | Continuous |  | 08/11/2017 |  | MnROAD Low Volume Road | 2281
328-I-2017 | 328 | Inside | Flexible | 02/07/2024 | Aggregate |  | 1 | LWP | Clay |  |  | 117.8 | GOCATOR2342 | Continuous |  | 08/11/2017 |  | MnROAD Low Volume Road | 2371 | 178572
328-I-2017 | 328 | Inside | Flexible | 02/07/2024 | Aggregate |  | 1 | LWP | Clay |  |  | 117.8 | GOCATOR2342 | Continuous |  | 08/11/2017 |  | MnROAD Low Volume Road | 2371 | 178572
328-I-2017 | 328 | Inside | Flexible | 02/07/2024 | Aggregate |  | 1 | RWP | Clay |  |  | 155.3 | GOCATOR2342 | Continuous |  | 08/11/2017 |  | MnROAD Low Volume Road | 2371 | 178572
328-I-2017 | 328 | Inside | Flexible | 02/07/2024 | Aggregate |  | 1 | LWP | Clay |  |  | 117.8 | GOCATOR2342 | Continuous |  | 08/11/2017 |  | MnROAD Low Volume Road | 2371 | 178572
328-I-2017 | 328 | Inside | Flexible | 02/07/2024 | Aggregate |  | 1 | RWP | Clay |  |  | 155.3 | GOCATOR2342 | Continuous |  | 08/11/2017 |  | MnROAD Low Volume Road | 2371 | 178572
328-I-2017 | 328 | Inside | Flexible | 02/07/2024 | Aggregate |  | 1 | RWP | Clay |  |  | 155.3 | GOCATOR2342 | Continuous |  | 08/11/2017 |  | MnROAD Low Volume Road | 2371 | 178572
328-I-2017 | 328 | Inside | Flexible | 02/07/2024 | Aggregate |  | 2 | RWP | Clay |  |  | 162.3 | GOCATOR2342 | Continuous |  | 08/11/2017 |  | MnROAD Low Volume Road | 2371 | 178572
328-I-2017 | 328 | Inside | Flexible | 02/07/2024 | Aggregate |  | 2 | LWP | Clay |  |  | 120.3 | GOCATOR2342 | Continuous |  | 08/11/2017 |  | MnROAD Low Volume Road | 2371 | 178572
328-I-2017 | 328 | Inside | Flexible | 02/07/2024 | Aggregate |  | 2 | LWP | Clay |  |  | 120.3 | GOCATOR2342 | Continuous |  | 08/11/2017 |  | MnROAD Low Volume Road | 2371 | 178572
328-I-2017 | 328 | Inside | Flexible | 02/07/2024 | Aggregate |  | 2 | RWP | Clay |  |  | 162.3 | GOCATOR2342 | Continuous |  | 08/11/2017 |  | MnROAD Low Volume Road | 2371 | 178572
328-I-2017 | 328 | Inside | Flexible | 02/07/2024 | Aggregate |  | 2 | RWP | Clay |  |  | 162.3 | GOCATOR2342 | Continuous |  | 08/11/2017 |  | MnROAD Low Volume Road | 2371 | 178572
328-I-2017 | 328 | Inside | Flexible | 02/07/2024 | Aggregate |  | 2 | LWP | Clay |  |  | 120.3 | GOCATOR2342 | Continuous |  | 08/11/2017 |  | MnROAD Low Volume Road | 2371 | 178572
328-O-2017 | 328 | Outside | Flexible | 02/07/2024 | Aggregate |  | 1 | RWP | Clay |  |  | 121.6 | GOCATOR2342 | Continuous |  | 08/11/2017 |  | MnROAD Low Volume Road | 2371
328-O-2017 | 328 | Outside | Flexible | 02/07/2024 | Aggregate |  | 1 | LWP | Clay |  |  | 99.9 | GOCATOR2342 | Continuous |  | 08/11/2017 |  | MnROAD Low Volume Road | 2371
328-O-2017 | 328 | Outside | Flexible | 02/07/2024 | Aggregate |  | 1 | LWP | Clay |  |  | 99.9 | GOCATOR2342 | Continuous |  | 08/11/2017 |  | MnROAD Low Volume Road | 2371
328-O-2017 | 328 | Outside | Flexible | 02/07/2024 | Aggregate |  | 1 | LWP | Clay |  |  | 99.9 | GOCATOR2342 | Continuous |  | 08/11/2017 |  | MnROAD Low Volume Road | 2371
328-O-2017 | 328 | Outside | Flexible | 02/07/2024 | Aggregate |  | 1 | RWP | Clay |  |  | 121.6 | GOCATOR2342 | Continuous |  | 08/11/2017 |  | MnROAD Low Volume Road | 2371
328-O-2017 | 328 | Outside | Flexible | 02/07/2024 | Aggregate |  | 1 | RWP | Clay |  |  | 121.6 | GOCATOR2342 | Continuous |  | 08/11/2017 |  | MnROAD Low Volume Road | 2371
328-O-2017 | 328 | Outside | Flexible | 02/07/2024 | Aggregate |  | 2 | LWP | Clay |  |  | 92.9 | GOCATOR2342 | Continuous |  | 08/11/2017 |  | MnROAD Low Volume Road | 2371
328-O-2017 | 328 | Outside | Flexible | 02/07/2024 | Aggregate |  | 2 | RWP | Clay |  |  | 121.6 | GOCATOR2342 | Continuous |  | 08/11/2017 |  | MnROAD Low Volume Road | 2371
328-O-2017 | 328 | Outside | Flexible | 02/07/2024 | Aggregate |  | 2 | LWP | Clay |  |  | 92.9 | GOCATOR2342 | Continuous |  | 08/11/2017 |  | MnROAD Low Volume Road | 2371
328-O-2017 | 328 | Outside | Flexible | 02/07/2024 | Aggregate |  | 2 | RWP | Clay |  |  | 121.6 | GOCATOR2342 | Continuous |  | 08/11/2017 |  | MnROAD Low Volume Road | 2371
328-I-2017 | 328 | Inside | Flexible | 02/03/2021 | Aggregate |  | 2 | RWP | Clay |  |  | 121.6 | GOCATOR2342 | Continuous | Winter Collection | 08/11/2017 |  | MnROAD Low Volume Road | 1272 | 96539
328-O-2017 | 328 | Outside | Flexible | 02/03/2021 | Aggregate |  | 1 | RWP | Clay |  |  | 105.7 | GOCATOR2342 | Continuous | Winter Collection | 08/11/2017 |  | MnROAD Low Volume Road | 1272
328-O-2017 | 328 | Outside | Flexible | 02/03/2021 | Aggregate |  | 1 | LWP | Clay |  |  | 92.9 | GOCATOR2342 | Continuous | Winter Collection | 08/11/2017 |  | MnROAD Low Volume Road | 1272
328-O-2017 | 328 | Outside | Flexible | 02/03/2021 | Aggregate |  | 2 | LWP | Clay |  |  | 98 | GOCATOR2342 | Continuous | Winter Collection | 08/11/2017 |  | MnROAD Low Volume Road | 1272
328-O-2017 | 328 | Outside | Flexible | 02/03/2021 | Aggregate |  | 2 | RWP | Clay |  |  | 110.1 | GOCATOR2342 | Continuous | Winter Collection | 08/11/2017 |  | MnROAD Low Volume Road | 1272
328-I-2017 | 328 | Inside | Flexible | 03/18/2021 | Aggregate |  | 1 | LWP | Clay |  |  | 108.9 | GOCATOR2342 | Continuous |  | 08/11/2017 |  | MnROAD Low Volume Road | 1315 | 96539
328-I-2017 | 328 | Inside | Flexible | 03/18/2021 | Aggregate |  | 1 | RWP | Clay |  |  | 140 | GOCATOR2342 | Continuous |  | 08/11/2017 |  | MnROAD Low Volume Road | 1315 | 96539
328-I-2017 | 328 | Inside | Flexible | 03/18/2021 | Aggregate |  | 2 | LWP | Clay |  |  | 103.1 | GOCATOR2342 | Continuous |  | 08/11/2017 |  | MnROAD Low Volume Road | 1315 | 96539
328-I-2017 | 328 | Inside | Flexible | 03/18/2021 | Aggregate |  | 2 | RWP | Clay |  |  | 138.1 | GOCATOR2342 | Continuous |  | 08/11/2017 |  | MnROAD Low Volume Road | 1315 | 96539
328-O-2017 | 328 | Outside | Flexible | 03/18/2021 | Aggregate |  | 1 | LWP | Clay |  |  | 98 | GOCATOR2342 | Continuous |  | 08/11/2017 |  | MnROAD Low Volume Road | 1315
328-O-2017 | 328 | Outside | Flexible | 03/18/2021 | Aggregate |  | 1 | RWP | Clay |  |  | 130.5 | GOCATOR2342 | Continuous |  | 08/11/2017 |  | MnROAD Low Volume Road | 1315
328-O-2017 | 328 | Outside | Flexible | 03/18/2021 | Aggregate |  | 2 | LWP | Clay |  |  | 88.5 | GOCATOR2342 | Continuous |  | 08/11/2017 |  | MnROAD Low Volume Road | 1315
328-O-2017 | 328 | Outside | Flexible | 03/18/2021 | Aggregate |  | 2 | RWP | Clay |  |  | 121.6 | GOCATOR2342 | Continuous |  | 08/11/2017 |  | MnROAD Low Volume Road | 1315
328-I-2017 | 328 | Inside | Flexible | 05/12/2021 | Aggregate |  | 1 | LWP | Clay |  |  | 102.5 | GOCATOR2342 | Continuous |  | 08/11/2017 |  | MnROAD Low Volume Road | 1370 | 100382
328-I-2017 | 328 | Inside | Flexible | 05/12/2021 | Aggregate |  | 1 | RWP | Clay |  |  | 139.4 | GOCATOR2342 | Continuous |  | 08/11/2017 |  | MnROAD Low Volume Road | 1370 | 100382
328-I-2017 | 328 | Inside | Flexible | 05/12/2021 | Aggregate |  | 2 | LWP | Clay |  |  | 108.2 | GOCATOR2342 | Continuous |  | 08/11/2017 |  | MnROAD Low Volume Road | 1370 | 100382
328-I-2017 | 328 | Inside | Flexible | 05/12/2021 | Aggregate |  | 2 | RWP | Clay |  |  | 141.3 | GOCATOR2342 | Continuous |  | 08/11/2017 |  | MnROAD Low Volume Road | 1370 | 100382
328-I-2017 | 328 | Inside | Flexible | 05/12/2021 | Aggregate |  | 3 | LWP | Clay |  |  | 101.9 | GOCATOR2342 | Continuous |  | 08/11/2017 |  | MnROAD Low Volume Road | 1370 | 100382
328-I-2017 | 328 | Inside | Flexible | 05/12/2021 | Aggregate |  | 3 | RWP | Clay |  |  | 140 | GOCATOR2342 | Continuous |  | 08/11/2017 |  | MnROAD Low Volume Road | 1370 | 100382
328-O-2017 | 328 | Outside | Flexible | 05/12/2021 | Aggregate |  | 1 | LWP | Clay |  |  | 94.9 | GOCATOR2342 | Continuous |  | 08/11/2017 |  | MnROAD Low Volume Road | 1370
328-O-2017 | 328 | Outside | Flexible | 05/12/2021 | Aggregate |  | 1 | RWP | Clay |  |  | 129.9 | GOCATOR2342 | Continuous |  | 08/11/2017 |  | MnROAD Low Volume Road | 1370
328-O-2017 | 328 | Outside | Flexible | 05/12/2021 | Aggregate |  | 2 | RWP | Clay |  |  | 115.2 | GOCATOR2342 | Continuous |  | 08/11/2017 |  | MnROAD Low Volume Road | 1370
328-O-2017 | 328 | Outside | Flexible | 05/12/2021 | Aggregate |  | 2 | LWP | Clay |  |  | 88.5 | GOCATOR2342 | Continuous |  | 08/11/2017 |  | MnROAD Low Volume Road | 1370
328-O-2017 | 328 | Outside | Flexible | 05/12/2021 | Aggregate |  | 3 | RWP | Clay |  |  | 164.9 | GOCATOR2342 | Continuous |  | 08/11/2017 |  | MnROAD Low Volume Road | 1370
328-O-2017 | 328 | Outside | Flexible | 05/12/2021 | Aggregate |  | 3 | LWP | Clay |  |  | 142 | GOCATOR2342 | Continuous |  | 08/11/2017 |  | MnROAD Low Volume Road | 1370
328-I-2017 | 328 | Inside | Flexible | 09/12/2021 | Aggregate |  | 1 | LWP | Clay |  |  | 98.7 | GOCATOR2342 | Continuous |  | 08/11/2017 |  | MnROAD Low Volume Road | 1493 | 116166
328-I-2017 | 328 | Inside | Flexible | 09/12/2021 | Aggregate |  | 1 | RWP | Clay |  |  | 138.1 | GOCATOR2342 | Continuous |  | 08/11/2017 |  | MnROAD Low Volume Road | 1493 | 116166
328-I-2017 | 328 | Inside | Flexible | 09/12/2021 | Aggregate |  | 2 | LWP | Clay |  |  | 98 | GOCATOR2342 | Continuous |  | 08/11/2017 |  | MnROAD Low Volume Road | 1493 | 116166
328-I-2017 | 328 | Inside | Flexible | 09/12/2021 | Aggregate |  | 2 | RWP | Clay |  |  | 139.4 | GOCATOR2342 | Continuous |  | 08/11/2017 |  | MnROAD Low Volume Road | 1493 | 116166
328-O-2017 | 328 | Outside | Flexible | 09/12/2021 | Aggregate |  | 1 | LWP | Clay |  |  | 92.3 | GOCATOR2342 | Continuous |  | 08/11/2017 |  | MnROAD Low Volume Road | 1493
328-O-2017 | 328 | Outside | Flexible | 09/12/2021 | Aggregate |  | 1 | RWP | Clay |  |  | 125.4 | GOCATOR2342 | Continuous |  | 08/11/2017 |  | MnROAD Low Volume Road | 1493
328-O-2017 | 328 | Outside | Flexible | 09/12/2021 | Aggregate |  | 2 | LWP | Clay |  |  | 86.6 | GOCATOR2342 | Continuous |  | 08/11/2017 |  | MnROAD Low Volume Road | 1493
328-O-2017 | 328 | Outside | Flexible | 09/12/2021 | Aggregate |  | 2 | RWP | Clay |  |  | 122.9 | GOCATOR2342 | Continuous |  | 08/11/2017 |  | MnROAD Low Volume Road | 1493
328-I-2017 | 328 | Inside | Flexible | 11/10/2021 | Aggregate |  | 1 | RWP | Clay |  |  | 140.7 | GOCATOR2342 | Continuous |  | 08/11/2017 |  | MnROAD Low Volume Road | 1552 | 125553
328-I-2017 | 328 | Inside | Flexible | 11/10/2021 | Aggregate |  | 1 | LWP | Clay |  |  | 101.2 | GOCATOR2342 | Continuous |  | 08/11/2017 |  | MnROAD Low Volume Road | 1552 | 125553
328-I-2017 | 328 | Inside | Flexible | 11/10/2021 | Aggregate |  | 2 | RWP | Clay |  |  | 142 | GOCATOR2342 | Continuous |  | 08/11/2017 |  | MnROAD Low Volume Road | 1552 | 125553
328-I-2017 | 328 | Inside | Flexible | 11/10/2021 | Aggregate |  | 2 | LWP | Clay |  |  | 103.8 | GOCATOR2342 | Continuous |  | 08/11/2017 |  | MnROAD Low Volume Road | 1552 | 125553
328-O-2017 | 328 | Outside | Flexible | 11/10/2021 | Aggregate |  | 1 | RWP | Clay |  |  | 117.8 | GOCATOR2342 | Continuous |  | 08/11/2017 |  | MnROAD Low Volume Road | 1552
328-O-2017 | 328 | Outside | Flexible | 11/10/2021 | Aggregate |  | 1 | LWP | Clay |  |  | 91 | GOCATOR2342 | Continuous |  | 08/11/2017 |  | MnROAD Low Volume Road | 1552
328-O-2017 | 328 | Outside | Flexible | 11/10/2021 | Aggregate |  | 2 | RWP | Clay |  |  | 124.8 | GOCATOR2342 | Continuous |  | 08/11/2017 |  | MnROAD Low Volume Road | 1552
328-O-2017 | 328 | Outside | Flexible | 02/07/2024 | Aggregate |  | 2 | LWP | Clay |  |  | 92.9 | GOCATOR2342 | Continuous |  | 08/11/2017 |  | MnROAD Low Volume Road | 2371
328-O-2017 | 328 | Outside | Flexible | 02/07/2024 | Aggregate |  | 2 | RWP | Clay |  |  | 121.6 | GOCATOR2342 | Continuous |  | 08/11/2017 |  | MnROAD Low Volume Road | 2371
328-I-2017 | 328 | Inside | Flexible | 05/12/2024 | Aggregate |  | 1 | RWP | Clay |  |  | 145.8 | GOCATOR2342 | Continuous |  | 08/11/2017 |  | MnROAD Low Volume Road | 2466 | 191228
328-I-2017 | 328 | Inside | Flexible | 05/12/2024 | Aggregate |  | 1 | LWP | Clay |  |  | 101.2 | GOCATOR2342 | Continuous |  | 08/11/2017 |  | MnROAD Low Volume Road | 2466 | 191228
328-I-2017 | 328 | Inside | Flexible | 05/12/2024 | Aggregate |  | 1 | LWP | Clay |  |  | 101.2 | GOCATOR2342 | Continuous |  | 08/11/2017 |  | MnROAD Low Volume Road | 2466 | 191228
328-I-2017 | 328 | Inside | Flexible | 05/12/2024 | Aggregate |  | 1 | RWP | Clay |  |  | 145.8 | GOCATOR2342 | Continuous |  | 08/11/2017 |  | MnROAD Low Volume Road | 2466 | 191228
328-I-2017 | 328 | Inside | Flexible | 05/12/2024 | Aggregate |  | 2 | RWP | Clay |  |  | 147 | GOCATOR2342 | Continuous |  | 08/11/2017 |  | MnROAD Low Volume Road | 2466 | 191228
328-I-2017 | 328 | Inside | Flexible | 05/12/2024 | Aggregate |  | 2 | LWP | Clay |  |  | 101.9 | GOCATOR2342 | Continuous |  | 08/11/2017 |  | MnROAD Low Volume Road | 2466 | 191228
328-I-2017 | 328 | Inside | Flexible | 05/12/2024 | Aggregate |  | 2 | LWP | Clay |  |  | 101.9 | GOCATOR2342 | Continuous |  | 08/11/2017 |  | MnROAD Low Volume Road | 2466 | 191228
328-I-2017 | 328 | Inside | Flexible | 05/12/2024 | Aggregate |  | 2 | RWP | Clay |  |  | 147 | GOCATOR2342 | Continuous |  | 08/11/2017 |  | MnROAD Low Volume Road | 2466 | 191228
328-I-2017 | 328 | Inside | Flexible | 07/18/2023 | Aggregate |  | 1 | LWP | Clay |  |  | 98.7 | GOCATOR2342 | Continuous |  | 08/11/2017 |  | MnROAD Low Volume Road | 2167 | 171243
328-I-2017 | 328 | Inside | Flexible | 07/18/2023 | Aggregate |  | 1 | RWP | Clay |  |  | 134.3 | GOCATOR2342 | Continuous |  | 08/11/2017 |  | MnROAD Low Volume Road | 2167 | 171243
328-I-2017 | 328 | Inside | Flexible | 07/18/2023 | Aggregate |  | 2 | LWP | Clay |  |  | 98.7 | GOCATOR2342 | Continuous |  | 08/11/2017 |  | MnROAD Low Volume Road | 2167 | 171243
328-I-2017 | 328 | Inside | Flexible | 07/18/2023 | Aggregate |  | 2 | RWP | Clay |  |  | 136.9 | GOCATOR2342 | Continuous |  | 08/11/2017 |  | MnROAD Low Volume Road | 2167 | 171243
328-O-2017 | 328 | Outside | Flexible | 07/18/2023 | Aggregate |  | 1 | RWP | Clay |  |  | 124.1 | GOCATOR2342 | Continuous |  | 08/11/2017 |  | MnROAD Low Volume Road | 2167
328-O-2017 | 328 | Outside | Flexible | 07/18/2023 | Aggregate |  | 1 | LWP | Clay |  |  | 89.1 | GOCATOR2342 | Continuous |  | 08/11/2017 |  | MnROAD Low Volume Road | 2167
328-O-2017 | 328 | Outside | Flexible | 07/18/2023 | Aggregate |  | 2 | RWP | Clay |  |  | 129.2 | GOCATOR2342 | Continuous |  | 08/11/2017 |  | MnROAD Low Volume Road | 2167
328-O-2017 | 328 | Outside | Flexible | 07/18/2023 | Aggregate |  | 2 | LWP | Clay |  |  | 92.9 | GOCATOR2342 | Continuous |  | 08/11/2017 |  | MnROAD Low Volume Road | 2167
328-I-2017 | 328 | Inside | Flexible | 11/09/2023 | Aggregate |  | 1 | LWP | Clay |  |  | 100.6 | GOCATOR2342 | Continuous |  | 08/11/2017 |  | MnROAD Low Volume Road | 2281 | 173930
328-I-2017 | 328 | Inside | Flexible | 11/09/2023 | Aggregate |  | 1 | RWP | Clay |  |  | 135.6 | GOCATOR2342 | Continuous |  | 08/11/2017 |  | MnROAD Low Volume Road | 2281 | 173930
328-I-2017 | 328 | Inside | Flexible | 11/09/2023 | Aggregate |  | 1 | RWP | Clay |  |  | 135.6 | GOCATOR2342 | Continuous |  | 08/11/2017 |  | MnROAD Low Volume Road | 2281 | 173930
328-I-2017 | 328 | Inside | Flexible | 11/09/2023 | Aggregate |  | 1 | LWP | Clay |  |  | 100.6 | GOCATOR2342 | Continuous |  | 08/11/2017 |  | MnROAD Low Volume Road | 2281 | 173930
328-I-2017 | 328 | Inside | Flexible | 11/09/2023 | Aggregate |  | 2 | LWP | Clay |  |  | 100.6 | GOCATOR2342 | Continuous |  | 08/11/2017 |  | MnROAD Low Volume Road | 2281 | 173930
328-I-2017 | 328 | Inside | Flexible | 11/09/2023 | Aggregate |  | 2 | RWP | Clay |  |  | 138.8 | GOCATOR2342 | Continuous |  | 08/11/2017 |  | MnROAD Low Volume Road | 2281 | 173930
328-I-2017 | 328 | Inside | Flexible | 11/09/2023 | Aggregate |  | 2 | RWP | Clay |  |  | 138.8 | GOCATOR2342 | Continuous |  | 08/11/2017 |  | MnROAD Low Volume Road | 2281 | 173930
328-I-2017 | 328 | Inside | Flexible | 11/09/2023 | Aggregate |  | 2 | LWP | Clay |  |  | 100.6 | GOCATOR2342 | Continuous |  | 08/11/2017 |  | MnROAD Low Volume Road | 2281 | 173930
328-O-2017 | 328 | Outside | Flexible | 11/09/2023 | Aggregate |  | 1 | RWP | Clay |  |  | 122.9 | GOCATOR2342 | Continuous |  | 08/11/2017 |  | MnROAD Low Volume Road | 2281
328-O-2017 | 328 | Outside | Flexible | 11/09/2023 | Aggregate |  | 1 | LWP | Clay |  |  | 94.2 | GOCATOR2342 | Continuous |  | 08/11/2017 |  | MnROAD Low Volume Road | 2281
328-O-2017 | 328 | Outside | Flexible | 11/09/2023 | Aggregate |  | 1 | RWP | Clay |  |  | 122.9 | GOCATOR2342 | Continuous |  | 08/11/2017 |  | MnROAD Low Volume Road | 2281
328-O-2017 | 328 | Outside | Flexible | 11/09/2023 | Aggregate |  | 1 | LWP | Clay |  |  | 94.2 | GOCATOR2342 | Continuous |  | 08/11/2017 |  | MnROAD Low Volume Road | 2281
328-O-2017 | 328 | Outside | Flexible | 11/09/2023 | Aggregate |  | 2 | RWP | Clay |  |  | 126 | GOCATOR2342 | Continuous |  | 08/11/2017 |  | MnROAD Low Volume Road | 2281
328-O-2017 | 328 | Outside | Flexible | 11/09/2023 | Aggregate |  | 2 | LWP | Clay |  |  | 98 | GOCATOR2342 | Continuous |  | 08/11/2017 |  | MnROAD Low Volume Road | 2281
328-O-2017 | 328 | Outside | Flexible | 05/12/2024 | Aggregate |  | 1 | LWP | Clay |  |  | 99.3 | GOCATOR2342 | Continuous |  | 08/11/2017 |  | MnROAD Low Volume Road | 2466
328-O-2017 | 328 | Outside | Flexible | 05/12/2024 | Aggregate |  | 1 | LWP | Clay |  |  | 99.3 | GOCATOR2342 | Continuous |  | 08/11/2017 |  | MnROAD Low Volume Road | 2466
328-O-2017 | 328 | Outside | Flexible | 05/12/2024 | Aggregate |  | 1 | RWP | Clay |  |  | 132.4 | GOCATOR2342 | Continuous |  | 08/11/2017 |  | MnROAD Low Volume Road | 2466
328-O-2017 | 328 | Outside | Flexible | 05/12/2024 | Aggregate |  | 1 | RWP | Clay |  |  | 132.4 | GOCATOR2342 | Continuous |  | 08/11/2017 |  | MnROAD Low Volume Road | 2466
328-O-2017 | 328 | Outside | Flexible | 05/12/2024 | Aggregate |  | 2 | RWP | Clay |  |  | 133.7 | GOCATOR2342 | Continuous |  | 08/11/2017 |  | MnROAD Low Volume Road | 2466
328-O-2017 | 328 | Outside | Flexible | 05/12/2024 | Aggregate |  | 2 | RWP | Clay |  |  | 133.7 | GOCATOR2342 | Continuous |  | 08/11/2017 |  | MnROAD Low Volume Road | 2466
328-O-2017 | 328 | Outside | Flexible | 05/12/2024 | Aggregate |  | 2 | LWP | Clay |  |  | 98.7 | GOCATOR2342 | Continuous |  | 08/11/2017 |  | MnROAD Low Volume Road | 2466
328-O-2017 | 328 | Outside | Flexible | 05/12/2024 | Aggregate |  | 2 | LWP | Clay |  |  | 98.7 | GOCATOR2342 | Continuous |  | 08/11/2017 |  | MnROAD Low Volume Road | 2466
328-I-2017 | 328 | Inside | Flexible | 10/15/2024 | Aggregate |  | 1 | LWP | Clay |  |  | 105 | GOCATOR2342 | Continuous |  | 08/11/2017 |  | MnROAD Low Volume Road | 2622 | 198748
328-I-2017 | 328 | Inside | Flexible | 10/15/2024 | Aggregate |  | 1 | RWP | Clay |  |  | 147 | GOCATOR2342 | Continuous |  | 08/11/2017 |  | MnROAD Low Volume Road | 2622 | 198748
328-I-2017 | 328 | Inside | Flexible | 10/15/2024 | Aggregate |  | 2 | RWP | Clay |  |  | 148.3 | GOCATOR2342 | Continuous |  | 08/11/2017 |  | MnROAD Low Volume Road | 2622 | 198748
328-I-2017 | 328 | Inside | Flexible | 10/15/2024 | Aggregate |  | 2 | LWP | Clay |  |  | 101.2 | GOCATOR2342 | Continuous |  | 08/11/2017 |  | MnROAD Low Volume Road | 2622 | 198748
328-O-2017 | 328 | Outside | Flexible | 10/15/2024 | Aggregate |  | 1 | RWP | Clay |  |  | 142 | GOCATOR2342 | Continuous |  | 08/11/2017 |  | MnROAD Low Volume Road | 2622
328-O-2017 | 328 | Outside | Flexible | 10/15/2024 | Aggregate |  | 1 | LWP | Clay |  |  | 99.9 | GOCATOR2342 | Continuous |  | 08/11/2017 |  | MnROAD Low Volume Road | 2622
328-O-2017 | 328 | Outside | Flexible | 10/15/2024 | Aggregate |  | 2 | LWP | Clay |  |  | 97.4 | GOCATOR2342 | Continuous |  | 08/11/2017 |  | MnROAD Low Volume Road | 2622
328-O-2017 | 328 | Outside | Flexible | 10/15/2024 | Aggregate |  | 2 | RWP | Clay |  |  | 131.1 | GOCATOR2342 | Continuous |  | 08/11/2017 |  | MnROAD Low Volume Road | 2622
339-I-2020 | 339 | Inside | Flexible | 02/07/2024 | Aggregate |  | 2 | LWP | Clay |  |  | 243.8 | GOCATOR2342 | Continuous |  | 10/01/2020 |  | MnROAD Low Volume Road | 1224 | 88981
339-I-2020 | 339 | Inside | Flexible | 02/07/2024 | Aggregate |  | 2 | RWP | Clay |  |  | 213.3 | GOCATOR2342 | Continuous |  | 10/01/2020 |  | MnROAD Low Volume Road | 1224 | 88981
339-I-2020 | 339 | Inside | Flexible | 02/07/2024 | Aggregate |  | 2 | RWP | Clay |  |  | 213.3 | GOCATOR2342 | Continuous |  | 10/01/2020 |  | MnROAD Low Volume Road | 1224 | 88981
339-I-2020 | 339 | Inside | Flexible | 02/07/2024 | Aggregate |  | 2 | LWP | Clay |  |  | 243.8 | GOCATOR2342 | Continuous |  | 10/01/2020 |  | MnROAD Low Volume Road | 1224 | 88981
339-I-2020 | 339 | Inside | Flexible | 02/07/2024 | Aggregate |  | 2 | RWP | Clay |  |  | 213.3 | GOCATOR2342 | Continuous |  | 10/01/2020 |  | MnROAD Low Volume Road | 1224 | 88981
339-O-2020 | 339 | Outside | Flexible | 02/07/2024 | Aggregate |  | 1 | LWP | Clay |  |  | 224.1 | GOCATOR2342 | Continuous |  | 10/01/2020 |  | MnROAD Low Volume Road | 1224
339-O-2020 | 339 | Outside | Flexible | 02/07/2024 | Aggregate |  | 1 | RWP | Clay |  |  | 192.9 | GOCATOR2342 | Continuous |  | 10/01/2020 |  | MnROAD Low Volume Road | 1224
339-O-2020 | 339 | Outside | Flexible | 02/07/2024 | Aggregate |  | 1 | RWP | Clay |  |  | 192.9 | GOCATOR2342 | Continuous |  | 10/01/2020 |  | MnROAD Low Volume Road | 1224
339-O-2020 | 339 | Outside | Flexible | 02/07/2024 | Aggregate |  | 1 | LWP | Clay |  |  | 224.1 | GOCATOR2342 | Continuous |  | 10/01/2020 |  | MnROAD Low Volume Road | 1224
339-O-2020 | 339 | Outside | Flexible | 02/07/2024 | Aggregate |  | 1 | LWP | Clay |  |  | 224.1 | GOCATOR2342 | Continuous |  | 10/01/2020 |  | MnROAD Low Volume Road | 1224
339-O-2020 | 339 | Outside | Flexible | 02/07/2024 | Aggregate |  | 1 | RWP | Clay |  |  | 192.9 | GOCATOR2342 | Continuous |  | 10/01/2020 |  | MnROAD Low Volume Road | 1224
339-O-2020 | 339 | Outside | Flexible | 02/07/2024 | Aggregate |  | 2 | RWP | Clay |  |  | 190.3 | GOCATOR2342 | Continuous |  | 10/01/2020 |  | MnROAD Low Volume Road | 1224
339-O-2020 | 339 | Outside | Flexible | 02/07/2024 | Aggregate |  | 2 | LWP | Clay |  |  | 225.3 | GOCATOR2342 | Continuous |  | 10/01/2020 |  | MnROAD Low Volume Road | 1224
339-O-2020 | 339 | Outside | Flexible | 02/07/2024 | Aggregate |  | 2 | LWP | Clay |  |  | 225.3 | GOCATOR2342 | Continuous |  | 10/01/2020 |  | MnROAD Low Volume Road | 1224
339-O-2020 | 339 | Outside | Flexible | 02/07/2024 | Aggregate |  | 2 | LWP | Clay |  |  | 225.3 | GOCATOR2342 | Continuous |  | 10/01/2020 |  | MnROAD Low Volume Road | 1224
339-O-2020 | 339 | Outside | Flexible | 02/07/2024 | Aggregate |  | 2 | RWP | Clay |  |  | 190.3 | GOCATOR2342 | Continuous |  | 10/01/2020 |  | MnROAD Low Volume Road | 1224
339-I-2020 | 339 | Inside | Flexible | 12/02/2020 | Aggregate |  | 1 | RWP | Clay |  |  | 157.2 | GOCATOR2342 | Continuous | Winter Collection | 10/01/2020 |  | MnROAD Low Volume Road | 62 | 6717
339-I-2020 | 339 | Inside | Flexible | 12/02/2020 | Aggregate |  | 1 | LWP | Clay |  |  | 166.1 | GOCATOR2342 | Continuous | Winter Collection | 10/01/2020 |  | MnROAD Low Volume Road | 62 | 6717
339-I-2020 | 339 | Inside | Flexible | 12/02/2020 | Aggregate |  | 2 | RWP | Clay |  |  | 158.5 | GOCATOR2342 | Continuous | Winter Collection | 10/01/2020 |  | MnROAD Low Volume Road | 62 | 6717
339-I-2020 | 339 | Inside | Flexible | 12/02/2020 | Aggregate |  | 2 | LWP | Clay |  |  | 162.3 | GOCATOR2342 | Continuous | Winter Collection | 10/01/2020 |  | MnROAD Low Volume Road | 62 | 6717
339-O-2020 | 339 | Outside | Flexible | 12/02/2020 | Aggregate |  | 1 | LWP | Clay |  |  | 194.8 | GOCATOR2342 | Continuous | Winter Collection | 10/01/2020 |  | MnROAD Low Volume Road | 62
339-O-2020 | 339 | Outside | Flexible | 12/02/2020 | Aggregate |  | 1 | RWP | Clay |  |  | 154.1 | GOCATOR2342 | Continuous | Winter Collection | 10/01/2020 |  | MnROAD Low Volume Road | 62
339-O-2020 | 339 | Outside | Flexible | 12/02/2020 | Aggregate |  | 2 | LWP | Clay |  |  | 195.4 | GOCATOR2342 | Continuous | Winter Collection | 10/01/2020 |  | MnROAD Low Volume Road | 62
339-O-2020 | 339 | Outside | Flexible | 12/02/2020 | Aggregate |  | 2 | RWP | Clay |  |  | 155.3 | GOCATOR2342 | Continuous | Winter Collection | 10/01/2020 |  | MnROAD Low Volume Road | 62
339-I-2020 | 339 | Inside | Flexible | 01/13/2021 | Aggregate |  | 1 | LWP | Clay |  |  | 177.6 | GOCATOR2342 | Continuous | Winter Collection | 10/01/2020 |  | MnROAD Low Volume Road | 104 | 6717
339-I-2020 | 339 | Inside | Flexible | 01/13/2021 | Aggregate |  | 1 | RWP | Clay |  |  | 158.5 | GOCATOR2342 | Continuous | Winter Collection | 10/01/2020 |  | MnROAD Low Volume Road | 104 | 6717
339-I-2020 | 339 | Inside | Flexible | 01/13/2021 | Aggregate |  | 2 | LWP | Clay |  |  | 175.1 | GOCATOR2342 | Continuous | Winter Collection | 10/01/2020 |  | MnROAD Low Volume Road | 104 | 6717
339-I-2020 | 339 | Inside | Flexible | 01/13/2021 | Aggregate |  | 2 | RWP | Clay |  |  | 164.2 | GOCATOR2342 | Continuous | Winter Collection | 10/01/2020 |  | MnROAD Low Volume Road | 104 | 6717
339-O-2020 | 339 | Outside | Flexible | 01/13/2021 | Aggregate |  | 1 | RWP | Clay |  |  | 164.9 | GOCATOR2342 | Continuous | Winter Collection | 10/01/2020 |  | MnROAD Low Volume Road | 104
339-O-2020 | 339 | Outside | Flexible | 01/13/2021 | Aggregate |  | 1 | LWP | Clay |  |  | 196.7 | GOCATOR2342 | Continuous | Winter Collection | 10/01/2020 |  | MnROAD Low Volume Road | 104
339-O-2020 | 339 | Outside | Flexible | 01/13/2021 | Aggregate |  | 2 | LWP | Clay |  |  | 192.9 | GOCATOR2342 | Continuous | Winter Collection | 10/01/2020 |  | MnROAD Low Volume Road | 104
339-O-2020 | 339 | Outside | Flexible | 01/13/2021 | Aggregate |  | 2 | RWP | Clay |  |  | 160.4 | GOCATOR2342 | Continuous | Winter Collection | 10/01/2020 |  | MnROAD Low Volume Road | 104
339-I-2020 | 339 | Inside | Flexible | 05/12/2024 | Aggregate |  | 2 | RWP | Clay |  |  | 181.4 | GOCATOR2342 | Continuous |  | 10/01/2020 |  | MnROAD Low Volume Road | 1319 | 101637
339-I-2020 | 339 | Inside | Flexible | 05/12/2024 | Aggregate |  | 2 | LWP | Clay |  |  | 196.7 | GOCATOR2342 | Continuous |  | 10/01/2020 |  | MnROAD Low Volume Road | 1319 | 101637
339-I-2020 | 339 | Inside | Flexible | 05/12/2024 | Aggregate |  | 2 | RWP | Clay |  |  | 181.4 | GOCATOR2342 | Continuous |  | 10/01/2020 |  | MnROAD Low Volume Road | 1319 | 101637
339-O-2020 | 339 | Outside | Flexible | 05/12/2024 | Aggregate |  | 1 | RWP | Clay |  |  | 163 | GOCATOR2342 | Continuous |  | 10/01/2020 |  | MnROAD Low Volume Road | 1319
339-O-2020 | 339 | Outside | Flexible | 05/12/2024 | Aggregate |  | 1 | LWP | Clay |  |  | 195.4 | GOCATOR2342 | Continuous |  | 10/01/2020 |  | MnROAD Low Volume Road | 1319
339-O-2020 | 339 | Outside | Flexible | 05/12/2024 | Aggregate |  | 1 | RWP | Clay |  |  | 163 | GOCATOR2342 | Continuous |  | 10/01/2020 |  | MnROAD Low Volume Road | 1319
339-O-2020 | 339 | Outside | Flexible | 05/12/2024 | Aggregate |  | 1 | LWP | Clay |  |  | 195.4 | GOCATOR2342 | Continuous |  | 10/01/2020 |  | MnROAD Low Volume Road | 1319
339-O-2020 | 339 | Outside | Flexible | 05/12/2024 | Aggregate |  | 2 | RWP | Clay |  |  | 162.3 | GOCATOR2342 | Continuous |  | 10/01/2020 |  | MnROAD Low Volume Road | 1319
339-O-2020 | 339 | Outside | Flexible | 05/12/2024 | Aggregate |  | 2 | LWP | Clay |  |  | 195.4 | GOCATOR2342 | Continuous |  | 10/01/2020 |  | MnROAD Low Volume Road | 1319
339-O-2020 | 339 | Outside | Flexible | 05/12/2024 | Aggregate |  | 2 | RWP | Clay |  |  | 162.3 | GOCATOR2342 | Continuous |  | 10/01/2020 |  | MnROAD Low Volume Road | 1319
339-O-2020 | 339 | Outside | Flexible | 05/12/2024 | Aggregate |  | 2 | LWP | Clay |  |  | 195.4 | GOCATOR2342 | Continuous |  | 10/01/2020 |  | MnROAD Low Volume Road | 1319
339-I-2020 | 339 | Inside | Flexible | 10/15/2024 | Aggregate |  | 1 | LWP | Clay |  |  | 199.9 | GOCATOR2342 | Continuous |  | 10/01/2020 |  | MnROAD Low Volume Road | 1475 | 109157
339-I-2020 | 339 | Inside | Flexible | 10/15/2024 | Aggregate |  | 1 | RWP | Clay |  |  | 182.1 | GOCATOR2342 | Continuous |  | 10/01/2020 |  | MnROAD Low Volume Road | 1475 | 109157
339-I-2020 | 339 | Inside | Flexible | 10/15/2024 | Aggregate |  | 2 | LWP | Clay |  |  | 197.3 | GOCATOR2342 | Continuous |  | 10/01/2020 |  | MnROAD Low Volume Road | 1475 | 109157
339-I-2020 | 339 | Inside | Flexible | 10/15/2024 | Aggregate |  | 2 | RWP | Clay |  |  | 180.8 | GOCATOR2342 | Continuous |  | 10/01/2020 |  | MnROAD Low Volume Road | 1475 | 109157
339-O-2020 | 339 | Outside | Flexible | 10/15/2024 | Aggregate |  | 1 | RWP | Clay |  |  | 164.9 | GOCATOR2342 | Continuous |  | 10/01/2020 |  | MnROAD Low Volume Road | 1475
339-O-2020 | 339 | Outside | Flexible | 10/15/2024 | Aggregate |  | 1 | LWP | Clay |  |  | 198 | GOCATOR2342 | Continuous |  | 10/01/2020 |  | MnROAD Low Volume Road | 1475
339-O-2020 | 339 | Outside | Flexible | 10/15/2024 | Aggregate |  | 2 | LWP | Clay |  |  | 199.9 | GOCATOR2342 | Continuous |  | 10/01/2020 |  | MnROAD Low Volume Road | 1475
339-O-2020 | 339 | Outside | Flexible | 10/15/2024 | Aggregate |  | 2 | RWP | Clay |  |  | 166.1 | GOCATOR2342 | Continuous |  | 10/01/2020 |  | MnROAD Low Volume Road | 1475
339-I-2020 | 339 | Inside | Flexible | 07/18/2023 | Aggregate |  | 2 | RWP | Clay |  |  | 170 | GOCATOR2342 | Continuous |  | 10/01/2020 |  | MnROAD Low Volume Road | 1020 | 81652
339-I-2020 | 339 | Inside | Flexible | 07/18/2023 | Aggregate |  | 2 | LWP | Clay |  |  | 174.4 | GOCATOR2342 | Continuous |  | 10/01/2020 |  | MnROAD Low Volume Road | 1020 | 81652
339-O-2020 | 339 | Outside | Flexible | 07/18/2023 | Aggregate |  | 1 | LWP | Clay |  |  | 192.2 | GOCATOR2342 | Continuous |  | 10/01/2020 |  | MnROAD Low Volume Road | 1020
339-O-2020 | 339 | Outside | Flexible | 07/18/2023 | Aggregate |  | 1 | RWP | Clay |  |  | 150.9 | GOCATOR2342 | Continuous |  | 10/01/2020 |  | MnROAD Low Volume Road | 1020
339-O-2020 | 339 | Outside | Flexible | 07/18/2023 | Aggregate |  | 2 | LWP | Clay |  |  | 194.2 | GOCATOR2342 | Continuous |  | 10/01/2020 |  | MnROAD Low Volume Road | 1020
339-O-2020 | 339 | Outside | Flexible | 07/18/2023 | Aggregate |  | 2 | RWP | Clay |  |  | 151.5 | GOCATOR2342 | Continuous |  | 10/01/2020 |  | MnROAD Low Volume Road | 1020
339-I-2020 | 339 | Inside | Flexible | 11/09/2023 | Aggregate |  | 1 | LWP | Clay |  |  | 192.9 | GOCATOR2342 | Continuous |  | 10/01/2020 |  | MnROAD Low Volume Road | 1134 | 84339
339-I-2020 | 339 | Inside | Flexible | 11/09/2023 | Aggregate |  | 1 | LWP | Clay |  |  | 192.9 | GOCATOR2342 | Continuous |  | 10/01/2020 |  | MnROAD Low Volume Road | 1134 | 84339
339-I-2020 | 339 | Inside | Flexible | 11/09/2023 | Aggregate |  | 1 | RWP | Clay |  |  | 177.6 | GOCATOR2342 | Continuous |  | 10/01/2020 |  | MnROAD Low Volume Road | 1134 | 84339
339-I-2020 | 339 | Inside | Flexible | 11/09/2023 | Aggregate |  | 1 | RWP | Clay |  |  | 177.6 | GOCATOR2342 | Continuous |  | 10/01/2020 |  | MnROAD Low Volume Road | 1134 | 84339
339-I-2020 | 339 | Inside | Flexible | 11/09/2023 | Aggregate |  | 2 | RWP | Clay |  |  | 179.5 | GOCATOR2342 | Continuous |  | 10/01/2020 |  | MnROAD Low Volume Road | 1134 | 84339
339-I-2020 | 339 | Inside | Flexible | 11/09/2023 | Aggregate |  | 2 | RWP | Clay |  |  | 179.5 | GOCATOR2342 | Continuous |  | 10/01/2020 |  | MnROAD Low Volume Road | 1134 | 84339
339-I-2020 | 339 | Inside | Flexible | 11/09/2023 | Aggregate |  | 2 | LWP | Clay |  |  | 192.9 | GOCATOR2342 | Continuous |  | 10/01/2020 |  | MnROAD Low Volume Road | 1134 | 84339
339-I-2020 | 339 | Inside | Flexible | 11/09/2023 | Aggregate |  | 2 | LWP | Clay |  |  | 192.9 | GOCATOR2342 | Continuous |  | 10/01/2020 |  | MnROAD Low Volume Road | 1134 | 84339
339-O-2020 | 339 | Outside | Flexible | 11/09/2023 | Aggregate |  | 1 | LWP | Clay |  |  | 196.7 | GOCATOR2342 | Continuous |  | 10/01/2020 |  | MnROAD Low Volume Road | 1134
339-O-2020 | 339 | Outside | Flexible | 11/09/2023 | Aggregate |  | 1 | LWP | Clay |  |  | 196.7 | GOCATOR2342 | Continuous |  | 10/01/2020 |  | MnROAD Low Volume Road | 1134
339-O-2020 | 339 | Outside | Flexible | 11/09/2023 | Aggregate |  | 1 | RWP | Clay |  |  | 163 | GOCATOR2342 | Continuous |  | 10/01/2020 |  | MnROAD Low Volume Road | 1134
339-O-2020 | 339 | Outside | Flexible | 11/09/2023 | Aggregate |  | 1 | RWP | Clay |  |  | 163 | GOCATOR2342 | Continuous |  | 10/01/2020 |  | MnROAD Low Volume Road | 1134
339-O-2020 | 339 | Outside | Flexible | 11/09/2023 | Aggregate |  | 2 | RWP | Clay |  |  | 161.1 | GOCATOR2342 | Continuous |  | 10/01/2020 |  | MnROAD Low Volume Road | 1134
339-O-2020 | 339 | Outside | Flexible | 11/09/2023 | Aggregate |  | 2 | LWP | Clay |  |  | 196.7 | GOCATOR2342 | Continuous |  | 10/01/2020 |  | MnROAD Low Volume Road | 1134
339-O-2020 | 339 | Outside | Flexible | 11/09/2023 | Aggregate |  | 2 | RWP | Clay |  |  | 161.1 | GOCATOR2342 | Continuous |  | 10/01/2020 |  | MnROAD Low Volume Road | 1134
339-O-2020 | 339 | Outside | Flexible | 11/09/2023 | Aggregate |  | 2 | LWP | Clay |  |  | 196.7 | GOCATOR2342 | Continuous |  | 10/01/2020 |  | MnROAD Low Volume Road | 1134
339-I-2020 | 339 | Inside | Flexible | 02/07/2024 | Aggregate |  | 1 | RWP | Clay |  |  | 212.6 | GOCATOR2342 | Continuous |  | 10/01/2020 |  | MnROAD Low Volume Road | 1224 | 88981
339-I-2020 | 339 | Inside | Flexible | 02/07/2024 | Aggregate |  | 1 | LWP | Clay |  |  | 243.8 | GOCATOR2342 | Continuous |  | 10/01/2020 |  | MnROAD Low Volume Road | 1224 | 88981
339-I-2020 | 339 | Inside | Flexible | 02/07/2024 | Aggregate |  | 1 | LWP | Clay |  |  | 243.8 | GOCATOR2342 | Continuous |  | 10/01/2020 |  | MnROAD Low Volume Road | 1224 | 88981
339-I-2020 | 339 | Inside | Flexible | 02/07/2024 | Aggregate |  | 1 | RWP | Clay |  |  | 212.6 | GOCATOR2342 | Continuous |  | 10/01/2020 |  | MnROAD Low Volume Road | 1224 | 88981
339-I-2020 | 339 | Inside | Flexible | 02/07/2024 | Aggregate |  | 1 | LWP | Clay |  |  | 243.8 | GOCATOR2342 | Continuous |  | 10/01/2020 |  | MnROAD Low Volume Road | 1224 | 88981
339-I-2020 | 339 | Inside | Flexible | 02/07/2024 | Aggregate |  | 1 | RWP | Clay |  |  | 212.6 | GOCATOR2342 | Continuous |  | 10/01/2020 |  | MnROAD Low Volume Road | 1224 | 88981
339-I-2020 | 339 | Inside | Flexible | 02/07/2024 | Aggregate |  | 2 | LWP | Clay |  |  | 243.8 | GOCATOR2342 | Continuous |  | 10/01/2020 |  | MnROAD Low Volume Road | 1224 | 88981
339-I-2020 | 339 | Inside | Flexible | 02/03/2021 | Aggregate |  | 1 | RWP | Clay |  |  | 162.3 | GOCATOR2342 | Continuous | Winter Collection | 10/01/2020 |  | MnROAD Low Volume Road | 125 | 6948
339-I-2020 | 339 | Inside | Flexible | 02/03/2021 | Aggregate |  | 1 | LWP | Clay |  |  | 173.8 | GOCATOR2342 | Continuous | Winter Collection | 10/01/2020 |  | MnROAD Low Volume Road | 125 | 6948
339-I-2020 | 339 | Inside | Flexible | 02/03/2021 | Aggregate |  | 2 | RWP | Clay |  |  | 159.8 | GOCATOR2342 | Continuous | Winter Collection | 10/01/2020 |  | MnROAD Low Volume Road | 125 | 6948
339-I-2020 | 339 | Inside | Flexible | 02/03/2021 | Aggregate |  | 2 | LWP | Clay |  |  | 175.1 | GOCATOR2342 | Continuous | Winter Collection | 10/01/2020 |  | MnROAD Low Volume Road | 125 | 6948
339-O-2020 | 339 | Outside | Flexible | 02/03/2021 | Aggregate |  | 1 | LWP | Clay |  |  | 198 | GOCATOR2342 | Continuous | Winter Collection | 10/01/2020 |  | MnROAD Low Volume Road | 125
339-O-2020 | 339 | Outside | Flexible | 02/03/2021 | Aggregate |  | 1 | RWP | Clay |  |  | 157.9 | GOCATOR2342 | Continuous | Winter Collection | 10/01/2020 |  | MnROAD Low Volume Road | 125
339-O-2020 | 339 | Outside | Flexible | 02/03/2021 | Aggregate |  | 2 | LWP | Clay |  |  | 197.3 | GOCATOR2342 | Continuous | Winter Collection | 10/01/2020 |  | MnROAD Low Volume Road | 125
339-O-2020 | 339 | Outside | Flexible | 02/03/2021 | Aggregate |  | 2 | RWP | Clay |  |  | 156 | GOCATOR2342 | Continuous | Winter Collection | 10/01/2020 |  | MnROAD Low Volume Road | 125
339-I-2020 | 339 | Inside | Flexible | 03/18/2021 | Aggregate |  | 1 | LWP | Clay |  |  | 166.8 | GOCATOR2342 | Continuous |  | 10/01/2020 |  | MnROAD Low Volume Road | 168 | 6948
339-I-2020 | 339 | Inside | Flexible | 03/18/2021 | Aggregate |  | 1 | RWP | Clay |  |  | 152.1 | GOCATOR2342 | Continuous |  | 10/01/2020 |  | MnROAD Low Volume Road | 168 | 6948
339-I-2020 | 339 | Inside | Flexible | 03/18/2021 | Aggregate |  | 2 | RWP | Clay |  |  | 150.9 | GOCATOR2342 | Continuous |  | 10/01/2020 |  | MnROAD Low Volume Road | 168 | 6948
339-I-2020 | 339 | Inside | Flexible | 03/18/2021 | Aggregate |  | 2 | LWP | Clay |  |  | 166.8 | GOCATOR2342 | Continuous |  | 10/01/2020 |  | MnROAD Low Volume Road | 168 | 6948
339-O-2020 | 339 | Outside | Flexible | 03/18/2021 | Aggregate |  | 1 | RWP | Clay |  |  | 154.7 | GOCATOR2342 | Continuous |  | 10/01/2020 |  | MnROAD Low Volume Road | 168
339-O-2020 | 339 | Outside | Flexible | 03/18/2021 | Aggregate |  | 1 | LWP | Clay |  |  | 186.5 | GOCATOR2342 | Continuous |  | 10/01/2020 |  | MnROAD Low Volume Road | 168
339-O-2020 | 339 | Outside | Flexible | 03/18/2021 | Aggregate |  | 2 | LWP | Clay |  |  | 191 | GOCATOR2342 | Continuous |  | 10/01/2020 |  | MnROAD Low Volume Road | 168
339-O-2020 | 339 | Outside | Flexible | 03/18/2021 | Aggregate |  | 2 | RWP | Clay |  |  | 153.4 | GOCATOR2342 | Continuous |  | 10/01/2020 |  | MnROAD Low Volume Road | 168
339-I-2020 | 339 | Inside | Flexible | 05/12/2021 | Aggregate |  | 1 | RWP | Clay |  |  | 154.1 | GOCATOR2342 | Continuous |  | 10/01/2020 |  | MnROAD Low Volume Road | 223 | 10791
339-I-2020 | 339 | Inside | Flexible | 05/12/2021 | Aggregate |  | 1 | LWP | Clay |  |  | 170 | GOCATOR2342 | Continuous |  | 10/01/2020 |  | MnROAD Low Volume Road | 223 | 10791
339-I-2020 | 339 | Inside | Flexible | 05/12/2021 | Aggregate |  | 2 | LWP | Clay |  |  | 168.1 | GOCATOR2342 | Continuous |  | 10/01/2020 |  | MnROAD Low Volume Road | 223 | 10791
339-I-2020 | 339 | Inside | Flexible | 05/12/2021 | Aggregate |  | 2 | RWP | Clay |  |  | 153.4 | GOCATOR2342 | Continuous |  | 10/01/2020 |  | MnROAD Low Volume Road | 223 | 10791
339-O-2020 | 339 | Outside | Flexible | 05/12/2021 | Aggregate |  | 1 | RWP | Clay |  |  | 152.1 | GOCATOR2342 | Continuous |  | 10/01/2020 |  | MnROAD Low Volume Road | 223
339-O-2020 | 339 | Outside | Flexible | 05/12/2021 | Aggregate |  | 1 | LWP | Clay |  |  | 191 | GOCATOR2342 | Continuous |  | 10/01/2020 |  | MnROAD Low Volume Road | 223
339-O-2020 | 339 | Outside | Flexible | 05/12/2021 | Aggregate |  | 2 | LWP | Clay |  |  | 191 | GOCATOR2342 | Continuous |  | 10/01/2020 |  | MnROAD Low Volume Road | 223
339-O-2020 | 339 | Outside | Flexible | 05/12/2021 | Aggregate |  | 2 | RWP | Clay |  |  | 150.2 | GOCATOR2342 | Continuous |  | 10/01/2020 |  | MnROAD Low Volume Road | 223
339-I-2020 | 339 | Inside | Flexible | 09/12/2021 | Aggregate |  | 1 | RWP | Clay |  |  | 160.4 | GOCATOR2342 | Continuous |  | 10/01/2020 |  | MnROAD Low Volume Road | 346 | 26575
339-I-2020 | 339 | Inside | Flexible | 09/12/2021 | Aggregate |  | 1 | LWP | Clay |  |  | 161.7 | GOCATOR2342 | Continuous |  | 10/01/2020 |  | MnROAD Low Volume Road | 346 | 26575
339-I-2020 | 339 | Inside | Flexible | 09/12/2021 | Aggregate |  | 2 | RWP | Clay |  |  | 162.3 | GOCATOR2342 | Continuous |  | 10/01/2020 |  | MnROAD Low Volume Road | 346 | 26575
339-I-2020 | 339 | Inside | Flexible | 09/12/2021 | Aggregate |  | 2 | LWP | Clay |  |  | 163 | GOCATOR2342 | Continuous |  | 10/01/2020 |  | MnROAD Low Volume Road | 346 | 26575
339-O-2020 | 339 | Outside | Flexible | 09/12/2021 | Aggregate |  | 1 | RWP | Clay |  |  | 150.9 | GOCATOR2342 | Continuous |  | 10/01/2020 |  | MnROAD Low Volume Road | 346
339-O-2020 | 339 | Outside | Flexible | 09/12/2021 | Aggregate |  | 1 | LWP | Clay |  |  | 191.6 | GOCATOR2342 | Continuous |  | 10/01/2020 |  | MnROAD Low Volume Road | 346
339-O-2020 | 339 | Outside | Flexible | 09/12/2021 | Aggregate |  | 2 | LWP | Clay |  |  | 191 | GOCATOR2342 | Continuous |  | 10/01/2020 |  | MnROAD Low Volume Road | 346
339-O-2020 | 339 | Outside | Flexible | 09/12/2021 | Aggregate |  | 2 | RWP | Clay |  |  | 150.2 | GOCATOR2342 | Continuous |  | 10/01/2020 |  | MnROAD Low Volume Road | 346
339-O-2020 | 339 | Outside | Flexible | 02/07/2024 | Aggregate |  | 2 | RWP | Clay |  |  | 190.3 | GOCATOR2342 | Continuous |  | 10/01/2020 |  | MnROAD Low Volume Road | 1224
339-I-2020 | 339 | Inside | Flexible | 05/12/2024 | Aggregate |  | 1 | RWP | Clay |  |  | 184.6 | GOCATOR2342 | Continuous |  | 10/01/2020 |  | MnROAD Low Volume Road | 1319 | 101637
339-I-2020 | 339 | Inside | Flexible | 05/12/2024 | Aggregate |  | 1 | RWP | Clay |  |  | 184.6 | GOCATOR2342 | Continuous |  | 10/01/2020 |  | MnROAD Low Volume Road | 1319 | 101637
339-I-2020 | 339 | Inside | Flexible | 05/12/2024 | Aggregate |  | 1 | LWP | Clay |  |  | 199.2 | GOCATOR2342 | Continuous |  | 10/01/2020 |  | MnROAD Low Volume Road | 1319 | 101637
339-I-2020 | 339 | Inside | Flexible | 05/12/2024 | Aggregate |  | 1 | LWP | Clay |  |  | 199.2 | GOCATOR2342 | Continuous |  | 10/01/2020 |  | MnROAD Low Volume Road | 1319 | 101637
339-I-2020 | 339 | Inside | Flexible | 05/12/2024 | Aggregate |  | 2 | LWP | Clay |  |  | 196.7 | GOCATOR2342 | Continuous |  | 10/01/2020 |  | MnROAD Low Volume Road | 1319 | 101637
339-I-2020 | 339 | Inside | Flexible | 11/10/2021 | Aggregate |  | 1 | LWP | Clay |  |  | 172.5 | GOCATOR2342 | Continuous |  | 10/01/2020 |  | MnROAD Low Volume Road | 405 | 35962
339-I-2020 | 339 | Inside | Flexible | 11/10/2021 | Aggregate |  | 1 | RWP | Clay |  |  | 163.6 | GOCATOR2342 | Continuous |  | 10/01/2020 |  | MnROAD Low Volume Road | 405 | 35962
339-I-2020 | 339 | Inside | Flexible | 11/10/2021 | Aggregate |  | 2 | LWP | Clay |  |  | 173.8 | GOCATOR2342 | Continuous |  | 10/01/2020 |  | MnROAD Low Volume Road | 405 | 35962
339-I-2020 | 339 | Inside | Flexible | 11/10/2021 | Aggregate |  | 2 | RWP | Clay |  |  | 163.6 | GOCATOR2342 | Continuous |  | 10/01/2020 |  | MnROAD Low Volume Road | 405 | 35962
339-O-2020 | 339 | Outside | Flexible | 11/10/2021 | Aggregate |  | 1 | RWP | Clay |  |  | 152.1 | GOCATOR2342 | Continuous |  | 10/01/2020 |  | MnROAD Low Volume Road | 405
339-O-2020 | 339 | Outside | Flexible | 11/10/2021 | Aggregate |  | 1 | LWP | Clay |  |  | 188.4 | GOCATOR2342 | Continuous |  | 10/01/2020 |  | MnROAD Low Volume Road | 405
339-O-2020 | 339 | Outside | Flexible | 11/10/2021 | Aggregate |  | 2 | RWP | Clay |  |  | 150.9 | GOCATOR2342 | Continuous |  | 10/01/2020 |  | MnROAD Low Volume Road | 405
339-O-2020 | 339 | Outside | Flexible | 11/10/2021 | Aggregate |  | 2 | LWP | Clay |  |  | 189.7 | GOCATOR2342 | Continuous |  | 10/01/2020 |  | MnROAD Low Volume Road | 405
339-I-2020 | 339 | Inside | Flexible | 09/14/2022 | Aggregate |  | 1 | RWP | Clay |  |  | 170.6 | GOCATOR2342 | Continuous |  | 10/01/2020 |  | MnROAD Low Volume Road | 713 | 62499
339-I-2020 | 339 | Inside | Flexible | 09/14/2022 | Aggregate |  | 1 | LWP | Clay |  |  | 169.3 | GOCATOR2342 | Continuous |  | 10/01/2020 |  | MnROAD Low Volume Road | 713 | 62499
339-I-2020 | 339 | Inside | Flexible | 09/14/2022 | Aggregate |  | 2 | LWP | Clay |  |  | 170 | GOCATOR2342 | Continuous |  | 10/01/2020 |  | MnROAD Low Volume Road | 713 | 62499
339-I-2020 | 339 | Inside | Flexible | 09/14/2022 | Aggregate |  | 2 | RWP | Clay |  |  | 168.1 | GOCATOR2342 | Continuous |  | 10/01/2020 |  | MnROAD Low Volume Road | 713 | 62499
339-O-2020 | 339 | Outside | Flexible | 09/14/2022 | Aggregate |  | 1 | LWP | Clay |  |  | 187.8 | GOCATOR2342 | Continuous |  | 10/01/2020 |  | MnROAD Low Volume Road | 713
339-O-2020 | 339 | Outside | Flexible | 09/14/2022 | Aggregate |  | 1 | RWP | Clay |  |  | 147 | GOCATOR2342 | Continuous |  | 10/01/2020 |  | MnROAD Low Volume Road | 713
339-O-2020 | 339 | Outside | Flexible | 09/14/2022 | Aggregate |  | 2 | LWP | Clay |  |  | 187.8 | GOCATOR2342 | Continuous |  | 10/01/2020 |  | MnROAD Low Volume Road | 713
339-O-2020 | 339 | Outside | Flexible | 09/14/2022 | Aggregate |  | 2 | RWP | Clay |  |  | 149 | GOCATOR2342 | Continuous |  | 10/01/2020 |  | MnROAD Low Volume Road | 713
339-I-2020 | 339 | Inside | Flexible | 05/10/2023 | Aggregate |  | 1 | RWP | Clay |  |  | 169.3 | GOCATOR2342 | Continuous |  | 10/01/2020 |  | MnROAD Low Volume Road | 951 | 73840
339-I-2020 | 339 | Inside | Flexible | 05/10/2023 | Aggregate |  | 1 | LWP | Clay |  |  | 179.5 | GOCATOR2342 | Continuous |  | 10/01/2020 |  | MnROAD Low Volume Road | 951 | 73840
339-I-2020 | 339 | Inside | Flexible | 05/10/2023 | Aggregate |  | 2 | LWP | Clay |  |  | 180.2 | GOCATOR2342 | Continuous |  | 10/01/2020 |  | MnROAD Low Volume Road | 951 | 73840
339-I-2020 | 339 | Inside | Flexible | 05/10/2023 | Aggregate |  | 2 | RWP | Clay |  |  | 168.7 | GOCATOR2342 | Continuous |  | 10/01/2020 |  | MnROAD Low Volume Road | 951 | 73840
339-O-2020 | 339 | Outside | Flexible | 05/10/2023 | Aggregate |  | 1 | LWP | Clay |  |  | 184.6 | GOCATOR2342 | Continuous |  | 10/01/2020 |  | MnROAD Low Volume Road | 951
339-O-2020 | 339 | Outside | Flexible | 05/10/2023 | Aggregate |  | 1 | RWP | Clay |  |  | 148.3 | GOCATOR2342 | Continuous |  | 10/01/2020 |  | MnROAD Low Volume Road | 951
339-O-2020 | 339 | Outside | Flexible | 05/10/2023 | Aggregate |  | 2 | RWP | Clay |  |  | 146.4 | GOCATOR2342 | Continuous |  | 10/01/2020 |  | MnROAD Low Volume Road | 951
339-O-2020 | 339 | Outside | Flexible | 05/10/2023 | Aggregate |  | 2 | LWP | Clay |  |  | 185.9 | GOCATOR2342 | Continuous |  | 10/01/2020 |  | MnROAD Low Volume Road | 951
339-I-2020 | 339 | Inside | Flexible | 07/18/2023 | Aggregate |  | 1 | RWP | Clay |  |  | 174.4 | GOCATOR2342 | Continuous |  | 10/01/2020 |  | MnROAD Low Volume Road | 1020 | 81652
339-I-2020 | 339 | Inside | Flexible | 07/18/2023 | Aggregate |  | 1 | LWP | Clay |  |  | 173.1 | GOCATOR2342 | Continuous |  | 10/01/2020 |  | MnROAD Low Volume Road | 1020 | 81652
428-I-2017 | 428 | Inside | Flexible | 06/11/2018 | Aggregate |  | 2 | RWP | Clay |  |  | 106.3 | 3K LINE LASER | Continuous |  | 08/11/2017 |  | MnROAD Low Volume Road | 304 | 26547
428-I-2017 | 428 | Inside | Flexible | 06/11/2018 | Aggregate |  | 2 | LWP | Clay |  |  | 78.9 | 3K LINE LASER | Continuous |  | 08/11/2017 |  | MnROAD Low Volume Road | 304 | 26547
428-O-2017 | 428 | Outside | Flexible | 06/11/2018 | Aggregate |  | 1 | RWP | Clay |  |  | 162.3 | 3K LINE LASER | Continuous |  | 08/11/2017 |  | MnROAD Low Volume Road | 304
428-O-2017 | 428 | Outside | Flexible | 06/11/2018 | Aggregate |  | 1 | LWP | Clay |  |  | 124.1 | 3K LINE LASER | Continuous |  | 08/11/2017 |  | MnROAD Low Volume Road | 304
428-O-2017 | 428 | Outside | Flexible | 06/11/2018 | Aggregate |  | 2 | LWP | Clay |  |  | 124.8 | 3K LINE LASER | Continuous |  | 08/11/2017 |  | MnROAD Low Volume Road | 304
428-O-2017 | 428 | Outside | Flexible | 06/11/2018 | Aggregate |  | 2 | RWP | Clay |  |  | 163 | 3K LINE LASER | Continuous |  | 08/11/2017 |  | MnROAD Low Volume Road | 304
428-I-2017 | 428 | Inside | Flexible | 08/16/2018 | Aggregate |  | 1 | RWP | Clay |  |  | 107.6 | 3K LINE LASER | Continuous |  | 08/11/2017 |  | MnROAD Low Volume Road | 370 | 29983
428-I-2017 | 428 | Inside | Flexible | 08/16/2018 | Aggregate |  | 1 | LWP | Clay |  |  | 80.8 | 3K LINE LASER | Continuous |  | 08/11/2017 |  | MnROAD Low Volume Road | 370 | 29983
428-I-2017 | 428 | Inside | Flexible | 08/16/2018 | Aggregate |  | 2 | RWP | Clay |  |  | 106.9 | 3K LINE LASER | Continuous |  | 08/11/2017 |  | MnROAD Low Volume Road | 370 | 29983
428-I-2017 | 428 | Inside | Flexible | 08/16/2018 | Aggregate |  | 2 | LWP | Clay |  |  | 80.2 | 3K LINE LASER | Continuous |  | 08/11/2017 |  | MnROAD Low Volume Road | 370 | 29983
428-O-2017 | 428 | Outside | Flexible | 08/16/2018 | Aggregate |  | 1 | RWP | Clay |  |  | 156.6 | 3K LINE LASER | Continuous |  | 08/11/2017 |  | MnROAD Low Volume Road | 370
428-I-2017 | 428 | Inside | Flexible | 10/26/2017 | Aggregate |  | 1 | RWP | Clay |  |  | 116.5 | 3K LINE LASER | Continuous |  | 08/11/2017 |  | MnROAD Low Volume Road | 76 | 2265
428-I-2017 | 428 | Inside | Flexible | 10/26/2017 | Aggregate |  | 1 | LWP | Clay |  |  | 92.3 | 3K LINE LASER | Continuous |  | 08/11/2017 |  | MnROAD Low Volume Road | 76 | 2265
428-I-2017 | 428 | Inside | Flexible | 10/26/2017 | Aggregate |  | 2 | LWP | Clay |  |  | 96.8 | 3K LINE LASER | Continuous |  | 08/11/2017 |  | MnROAD Low Volume Road | 76 | 2265
428-I-2017 | 428 | Inside | Flexible | 10/26/2017 | Aggregate |  | 2 | RWP | Clay |  |  | 113.9 | 3K LINE LASER | Continuous |  | 08/11/2017 |  | MnROAD Low Volume Road | 76 | 2265
428-O-2017 | 428 | Outside | Flexible | 10/26/2017 | Aggregate |  | 1 | LWP | Clay |  |  | 107.6 | 3K LINE LASER | Continuous |  | 08/11/2017 |  | MnROAD Low Volume Road | 76
428-O-2017 | 428 | Outside | Flexible | 10/26/2017 | Aggregate |  | 1 | RWP | Clay |  |  | 145.8 | 3K LINE LASER | Continuous |  | 08/11/2017 |  | MnROAD Low Volume Road | 76
428-O-2017 | 428 | Outside | Flexible | 10/26/2017 | Aggregate |  | 2 | LWP | Clay |  |  | 110.1 | 3K LINE LASER | Continuous |  | 08/11/2017 |  | MnROAD Low Volume Road | 76
428-O-2017 | 428 | Outside | Flexible | 10/26/2017 | Aggregate |  | 2 | RWP | Clay |  |  | 149 | 3K LINE LASER | Continuous |  | 08/11/2017 |  | MnROAD Low Volume Road | 76
428-I-2017 | 428 | Inside | Flexible | 03/28/2018 | Aggregate |  | 1 | RWP | Clay |  |  | 105 | 3K LINE LASER | Continuous | Lasers spaced within LTTP wheel path by 0.12 ft | 08/11/2017 |  | MnROAD Low Volume Road | 229 | 20706
428-I-2017 | 428 | Inside | Flexible | 03/28/2018 | Aggregate |  | 1 | LWP | Clay |  |  | 80.2 | 3K LINE LASER | Continuous | Lasers spaced within LTTP wheel path by 0.12 ft | 08/11/2017 |  | MnROAD Low Volume Road | 229 | 20706
428-I-2017 | 428 | Inside | Flexible | 03/28/2018 | Aggregate |  | 2 | LWP | Clay |  |  | 77.7 | 3K LINE LASER | Continuous | Lasers spaced within LTTP wheel path by 0.12 ft | 08/11/2017 |  | MnROAD Low Volume Road | 229 | 20706
428-I-2017 | 428 | Inside | Flexible | 03/28/2018 | Aggregate |  | 2 | RWP | Clay |  |  | 105 | 3K LINE LASER | Continuous | Lasers spaced within LTTP wheel path by 0.12 ft | 08/11/2017 |  | MnROAD Low Volume Road | 229 | 20706
428-O-2017 | 428 | Outside | Flexible | 03/28/2018 | Aggregate |  | 1 | LWP | Clay |  |  | 122.2 | 3K LINE LASER | Continuous | Lasers spaced within LTTP wheel path by 0.12 ft | 08/11/2017 |  | MnROAD Low Volume Road | 229
428-O-2017 | 428 | Outside | Flexible | 03/28/2018 | Aggregate |  | 1 | RWP | Clay |  |  | 154.7 | 3K LINE LASER | Continuous | Lasers spaced within LTTP wheel path by 0.12 ft | 08/11/2017 |  | MnROAD Low Volume Road | 229
428-O-2017 | 428 | Outside | Flexible | 03/28/2018 | Aggregate |  | 2 | RWP | Clay |  |  | 157.2 | 3K LINE LASER | Continuous | Lasers spaced within LTTP wheel path by 0.12 ft | 08/11/2017 |  | MnROAD Low Volume Road | 229
428-O-2017 | 428 | Outside | Flexible | 03/28/2018 | Aggregate |  | 2 | LWP | Clay |  |  | 122.9 | 3K LINE LASER | Continuous | Lasers spaced within LTTP wheel path by 0.12 ft | 08/11/2017 |  | MnROAD Low Volume Road | 229
428-I-2017 | 428 | Inside | Flexible | 04/25/2018 | Aggregate |  | 1 | LWP | Clay |  |  | 78.3 | 3K LINE LASER | Continuous |  | 08/11/2017 |  | MnROAD Low Volume Road | 257 | 24159
428-I-2017 | 428 | Inside | Flexible | 04/25/2018 | Aggregate |  | 1 | RWP | Clay |  |  | 109.5 | 3K LINE LASER | Continuous |  | 08/11/2017 |  | MnROAD Low Volume Road | 257 | 24159
428-I-2017 | 428 | Inside | Flexible | 04/25/2018 | Aggregate |  | 2 | RWP | Clay |  |  | 107.6 | 3K LINE LASER | Continuous |  | 08/11/2017 |  | MnROAD Low Volume Road | 257 | 24159
428-O-2017 | 428 | Outside | Flexible | 02/07/2024 | Aggregate |  | 2 | RWP | Clay |  |  | 182.7 | GOCATOR2342 | Continuous |  | 08/11/2017 |  | MnROAD Low Volume Road | 2371
428-O-2017 | 428 | Outside | Flexible | 02/07/2024 | Aggregate |  | 2 | RWP | Clay |  |  | 182.7 | GOCATOR2342 | Continuous |  | 08/11/2017 |  | MnROAD Low Volume Road | 2371
428-I-2017 | 428 | Inside | Flexible | 05/12/2024 | Aggregate |  | 1 | LWP | Clay |  |  | 91 | GOCATOR2342 | Continuous |  | 08/11/2017 |  | MnROAD Low Volume Road | 2466 | 191228
428-I-2017 | 428 | Inside | Flexible | 05/12/2024 | Aggregate |  | 1 | LWP | Clay |  |  | 91 | GOCATOR2342 | Continuous |  | 08/11/2017 |  | MnROAD Low Volume Road | 2466 | 191228
428-I-2017 | 428 | Inside | Flexible | 05/12/2024 | Aggregate |  | 1 | RWP | Clay |  |  | 135.6 | GOCATOR2342 | Continuous |  | 08/11/2017 |  | MnROAD Low Volume Road | 2466 | 191228
428-I-2017 | 428 | Inside | Flexible | 05/12/2024 | Aggregate |  | 1 | RWP | Clay |  |  | 135.6 | GOCATOR2342 | Continuous |  | 08/11/2017 |  | MnROAD Low Volume Road | 2466 | 191228
428-I-2017 | 428 | Inside | Flexible | 05/12/2024 | Aggregate |  | 2 | LWP | Clay |  |  | 91 | GOCATOR2342 | Continuous |  | 08/11/2017 |  | MnROAD Low Volume Road | 2466 | 191228
428-I-2017 | 428 | Inside | Flexible | 05/12/2024 | Aggregate |  | 2 | RWP | Clay |  |  | 138.1 | GOCATOR2342 | Continuous |  | 08/11/2017 |  | MnROAD Low Volume Road | 2466 | 191228
428-I-2017 | 428 | Inside | Flexible | 05/12/2024 | Aggregate |  | 2 | RWP | Clay |  |  | 138.1 | GOCATOR2342 | Continuous |  | 08/11/2017 |  | MnROAD Low Volume Road | 2466 | 191228
428-I-2017 | 428 | Inside | Flexible | 05/12/2024 | Aggregate |  | 2 | LWP | Clay |  |  | 91 | GOCATOR2342 | Continuous |  | 08/11/2017 |  | MnROAD Low Volume Road | 2466 | 191228
428-O-2017 | 428 | Outside | Flexible | 05/12/2024 | Aggregate |  | 1 | LWP | Clay |  |  | 146.4 | GOCATOR2342 | Continuous |  | 08/11/2017 |  | MnROAD Low Volume Road | 2466
428-O-2017 | 428 | Outside | Flexible | 05/12/2024 | Aggregate |  | 1 | RWP | Clay |  |  | 185.9 | GOCATOR2342 | Continuous |  | 08/11/2017 |  | MnROAD Low Volume Road | 2466
428-O-2017 | 428 | Outside | Flexible | 05/12/2024 | Aggregate |  | 1 | RWP | Clay |  |  | 185.9 | GOCATOR2342 | Continuous |  | 08/11/2017 |  | MnROAD Low Volume Road | 2466
428-O-2017 | 428 | Outside | Flexible | 05/12/2024 | Aggregate |  | 1 | LWP | Clay |  |  | 146.4 | GOCATOR2342 | Continuous |  | 08/11/2017 |  | MnROAD Low Volume Road | 2466
428-O-2017 | 428 | Outside | Flexible | 05/12/2024 | Aggregate |  | 2 | RWP | Clay |  |  | 184.6 | GOCATOR2342 | Continuous |  | 08/11/2017 |  | MnROAD Low Volume Road | 2466
428-O-2017 | 428 | Outside | Flexible | 05/12/2024 | Aggregate |  | 2 | LWP | Clay |  |  | 146.4 | GOCATOR2342 | Continuous |  | 08/11/2017 |  | MnROAD Low Volume Road | 2466
428-O-2017 | 428 | Outside | Flexible | 05/12/2024 | Aggregate |  | 2 | LWP | Clay |  |  | 146.4 | GOCATOR2342 | Continuous |  | 08/11/2017 |  | MnROAD Low Volume Road | 2466
428-O-2017 | 428 | Outside | Flexible | 05/12/2024 | Aggregate |  | 2 | RWP | Clay |  |  | 184.6 | GOCATOR2342 | Continuous |  | 08/11/2017 |  | MnROAD Low Volume Road | 2466
428-I-2017 | 428 | Inside | Flexible | 10/15/2024 | Aggregate |  | 1 | RWP | Clay |  |  | 134.3 | GOCATOR2342 | Continuous |  | 08/11/2017 |  | MnROAD Low Volume Road | 2622 | 198748
428-I-2017 | 428 | Inside | Flexible | 10/15/2024 | Aggregate |  | 1 | LWP | Clay |  |  | 87.8 | GOCATOR2342 | Continuous |  | 08/11/2017 |  | MnROAD Low Volume Road | 2622 | 198748
428-I-2017 | 428 | Inside | Flexible | 10/15/2024 | Aggregate |  | 2 | RWP | Clay |  |  | 133.7 | GOCATOR2342 | Continuous |  | 08/11/2017 |  | MnROAD Low Volume Road | 2622 | 198748
428-I-2017 | 428 | Inside | Flexible | 10/15/2024 | Aggregate |  | 2 | LWP | Clay |  |  | 87.8 | GOCATOR2342 | Continuous |  | 08/11/2017 |  | MnROAD Low Volume Road | 2622 | 198748
428-O-2017 | 428 | Outside | Flexible | 10/15/2024 | Aggregate |  | 1 | LWP | Clay |  |  | 139.4 | GOCATOR2342 | Continuous |  | 08/11/2017 |  | MnROAD Low Volume Road | 2622
428-O-2017 | 428 | Outside | Flexible | 10/15/2024 | Aggregate |  | 1 | RWP | Clay |  |  | 182.1 | GOCATOR2342 | Continuous |  | 08/11/2017 |  | MnROAD Low Volume Road | 2622
428-O-2017 | 428 | Outside | Flexible | 10/15/2024 | Aggregate |  | 2 | LWP | Clay |  |  | 139.4 | GOCATOR2342 | Continuous |  | 08/11/2017 |  | MnROAD Low Volume Road | 2622
428-O-2017 | 428 | Outside | Flexible | 10/15/2024 | Aggregate |  | 2 | RWP | Clay |  |  | 185.2 | GOCATOR2342 | Continuous |  | 08/11/2017 |  | MnROAD Low Volume Road | 2622
428-O-2017 | 428 | Outside | Flexible | 10/02/2018 | Aggregate |  | 1 | LWP | Clay |  |  | 124.1 | 3K LINE LASER | Continuous |  | 08/11/2017 |  | MnROAD Low Volume Road | 417
428-O-2017 | 428 | Outside | Flexible | 10/02/2018 | Aggregate |  | 1 | RWP | Clay |  |  | 166.1 | 3K LINE LASER | Continuous |  | 08/11/2017 |  | MnROAD Low Volume Road | 417
428-O-2017 | 428 | Outside | Flexible | 10/02/2018 | Aggregate |  | 2 | LWP | Clay |  |  | 122.2 | 3K LINE LASER | Continuous |  | 08/11/2017 |  | MnROAD Low Volume Road | 417
428-O-2017 | 428 | Outside | Flexible | 10/02/2018 | Aggregate |  | 2 | RWP | Clay |  |  | 153.4 | 3K LINE LASER | Continuous |  | 08/11/2017 |  | MnROAD Low Volume Road | 417
428-I-2017 | 428 | Inside | Flexible | 03/19/2019 | Aggregate |  | 1 | LWP | Clay |  |  | 87.8 | GOCATOR2342 | Continuous |  | 08/11/2017 |  | MnROAD Low Volume Road | 585 | 42531
428-I-2017 | 428 | Inside | Flexible | 03/19/2019 | Aggregate |  | 1 | RWP | Clay |  |  | 117.8 | GOCATOR2342 | Continuous |  | 08/11/2017 |  | MnROAD Low Volume Road | 585 | 42531
428-I-2017 | 428 | Inside | Flexible | 03/19/2019 | Aggregate |  | 2 | RWP | Clay |  |  | 118.4 | GOCATOR2342 | Continuous |  | 08/11/2017 |  | MnROAD Low Volume Road | 585 | 42531
428-I-2017 | 428 | Inside | Flexible | 03/19/2019 | Aggregate |  | 2 | LWP | Clay |  |  | 87.2 | GOCATOR2342 | Continuous |  | 08/11/2017 |  | MnROAD Low Volume Road | 585 | 42531
428-O-2017 | 428 | Outside | Flexible | 03/19/2019 | Aggregate |  | 1 | RWP | Clay |  |  | 181.4 | GOCATOR2342 | Continuous |  | 08/11/2017 |  | MnROAD Low Volume Road | 585
428-O-2017 | 428 | Outside | Flexible | 03/19/2019 | Aggregate |  | 1 | LWP | Clay |  |  | 121 | GOCATOR2342 | Continuous |  | 08/11/2017 |  | MnROAD Low Volume Road | 585
428-O-2017 | 428 | Outside | Flexible | 03/19/2019 | Aggregate |  | 2 | RWP | Clay |  |  | 176.3 | GOCATOR2342 | Continuous |  | 08/11/2017 |  | MnROAD Low Volume Road | 585
428-O-2017 | 428 | Outside | Flexible | 03/19/2019 | Aggregate |  | 2 | LWP | Clay |  |  | 125.4 | GOCATOR2342 | Continuous |  | 08/11/2017 |  | MnROAD Low Volume Road | 585
428-I-2017 | 428 | Inside | Flexible | 05/21/2019 | Aggregate |  | 1 | RWP | Clay |  |  | 115.9 | GOCATOR2342 | Continuous |  | 08/11/2017 |  | MnROAD Low Volume Road | 648 | 48094
428-I-2017 | 428 | Inside | Flexible | 05/21/2019 | Aggregate |  | 1 | LWP | Clay |  |  | 82.1 | GOCATOR2342 | Continuous |  | 08/11/2017 |  | MnROAD Low Volume Road | 648 | 48094
428-I-2017 | 428 | Inside | Flexible | 05/21/2019 | Aggregate |  | 2 | LWP | Clay |  |  | 84 | GOCATOR2342 | Continuous |  | 08/11/2017 |  | MnROAD Low Volume Road | 648 | 48094
428-I-2017 | 428 | Inside | Flexible | 05/21/2019 | Aggregate |  | 2 | RWP | Clay |  |  | 115.2 | GOCATOR2342 | Continuous |  | 08/11/2017 |  | MnROAD Low Volume Road | 648 | 48094
428-O-2017 | 428 | Outside | Flexible | 05/21/2019 | Aggregate |  | 1 | LWP | Clay |  |  | 112.7 | GOCATOR2342 | Continuous |  | 08/11/2017 |  | MnROAD Low Volume Road | 648
428-O-2017 | 428 | Outside | Flexible | 05/21/2019 | Aggregate |  | 1 | RWP | Clay |  |  | 173.1 | GOCATOR2342 | Continuous |  | 08/11/2017 |  | MnROAD Low Volume Road | 648
428-O-2017 | 428 | Outside | Flexible | 05/21/2019 | Aggregate |  | 2 | LWP | Clay |  |  | 126 | GOCATOR2342 | Continuous |  | 08/11/2017 |  | MnROAD Low Volume Road | 648
428-O-2017 | 428 | Outside | Flexible | 05/21/2019 | Aggregate |  | 2 | RWP | Clay |  |  | 183.3 | GOCATOR2342 | Continuous |  | 08/11/2017 |  | MnROAD Low Volume Road | 648
428-I-2017 | 428 | Inside | Flexible | 08/29/2019 | Aggregate |  | 1 | LWP | Clay |  |  | 85.9 | GOCATOR2342 | Continuous |  | 08/11/2017 |  | MnROAD Low Volume Road | 748 | 49948
428-I-2017 | 428 | Inside | Flexible | 08/29/2019 | Aggregate |  | 1 | RWP | Clay |  |  | 113.9 | GOCATOR2342 | Continuous |  | 08/11/2017 |  | MnROAD Low Volume Road | 748 | 49948
428-I-2017 | 428 | Inside | Flexible | 08/29/2019 | Aggregate |  | 2 | RWP | Clay |  |  | 113.3 | GOCATOR2342 | Continuous |  | 08/11/2017 |  | MnROAD Low Volume Road | 748 | 49948
428-I-2017 | 428 | Inside | Flexible | 08/29/2019 | Aggregate |  | 2 | LWP | Clay |  |  | 85.3 | GOCATOR2342 | Continuous |  | 08/11/2017 |  | MnROAD Low Volume Road | 748 | 49948
428-O-2017 | 428 | Outside | Flexible | 08/29/2019 | Aggregate |  | 1 | RWP | Clay |  |  | 180.8 | GOCATOR2342 | Continuous |  | 08/11/2017 |  | MnROAD Low Volume Road | 748
428-O-2017 | 428 | Outside | Flexible | 08/29/2019 | Aggregate |  | 1 | LWP | Clay |  |  | 128 | GOCATOR2342 | Continuous |  | 08/11/2017 |  | MnROAD Low Volume Road | 748
428-O-2017 | 428 | Outside | Flexible | 08/29/2019 | Aggregate |  | 2 | LWP | Clay |  |  | 127.3 | GOCATOR2342 | Continuous |  | 08/11/2017 |  | MnROAD Low Volume Road | 748
428-O-2017 | 428 | Outside | Flexible | 08/29/2019 | Aggregate |  | 2 | RWP | Clay |  |  | 176.3 | GOCATOR2342 | Continuous |  | 08/11/2017 |  | MnROAD Low Volume Road | 748
428-I-2017 | 428 | Inside | Flexible | 10/24/2019 | Aggregate |  | 1 | RWP | Clay |  |  | 122.2 | GOCATOR2342 | Continuous |  | 08/11/2017 |  | MnROAD Low Volume Road | 804 | 51329
428-I-2017 | 428 | Inside | Flexible | 10/24/2019 | Aggregate |  | 1 | LWP | Clay |  |  | 84.7 | GOCATOR2342 | Continuous |  | 08/11/2017 |  | MnROAD Low Volume Road | 804 | 51329
428-I-2017 | 428 | Inside | Flexible | 10/24/2019 | Aggregate |  | 2 | LWP | Clay |  |  | 84.7 | GOCATOR2342 | Continuous |  | 08/11/2017 |  | MnROAD Low Volume Road | 804 | 51329
428-I-2017 | 428 | Inside | Flexible | 10/24/2019 | Aggregate |  | 2 | RWP | Clay |  |  | 117.8 | GOCATOR2342 | Continuous |  | 08/11/2017 |  | MnROAD Low Volume Road | 804 | 51329
428-O-2017 | 428 | Outside | Flexible | 10/24/2019 | Aggregate |  | 1 | LWP | Clay |  |  | 126.7 | GOCATOR2342 | Continuous |  | 08/11/2017 |  | MnROAD Low Volume Road | 804
428-O-2017 | 428 | Outside | Flexible | 10/24/2019 | Aggregate |  | 1 | RWP | Clay |  |  | 181.4 | GOCATOR2342 | Continuous |  | 08/11/2017 |  | MnROAD Low Volume Road | 804
428-O-2017 | 428 | Outside | Flexible | 10/24/2019 | Aggregate |  | 2 | LWP | Clay |  |  | 131.1 | GOCATOR2342 | Continuous |  | 08/11/2017 |  | MnROAD Low Volume Road | 804
428-O-2017 | 428 | Outside | Flexible | 10/24/2019 | Aggregate |  | 2 | RWP | Clay |  |  | 184 | GOCATOR2342 | Continuous |  | 08/11/2017 |  | MnROAD Low Volume Road | 804
428-I-2017 | 428 | Inside | Flexible | 03/10/2020 | Aggregate |  | 1 | RWP | Clay |  |  | 108.9 | GOCATOR2342 | Continuous |  | 08/11/2017 |  | MnROAD Low Volume Road | 942 | 68999
428-I-2017 | 428 | Inside | Flexible | 03/10/2020 | Aggregate |  | 1 | LWP | Clay |  |  | 81.5 | GOCATOR2342 | Continuous |  | 08/11/2017 |  | MnROAD Low Volume Road | 942 | 68999
428-I-2017 | 428 | Inside | Flexible | 03/10/2020 | Aggregate |  | 2 | LWP | Clay |  |  | 84.7 | GOCATOR2342 | Continuous |  | 08/11/2017 |  | MnROAD Low Volume Road | 942 | 68999
428-I-2017 | 428 | Inside | Flexible | 03/10/2020 | Aggregate |  | 2 | RWP | Clay |  |  | 110.8 | GOCATOR2342 | Continuous |  | 08/11/2017 |  | MnROAD Low Volume Road | 942 | 68999
428-O-2017 | 428 | Outside | Flexible | 03/10/2020 | Aggregate |  | 1 | RWP | Clay |  |  | 175.1 | GOCATOR2342 | Continuous |  | 08/11/2017 |  | MnROAD Low Volume Road | 942
428-O-2017 | 428 | Outside | Flexible | 03/10/2020 | Aggregate |  | 1 | LWP | Clay |  |  | 131.1 | GOCATOR2342 | Continuous |  | 08/11/2017 |  | MnROAD Low Volume Road | 942
428-O-2017 | 428 | Outside | Flexible | 03/10/2020 | Aggregate |  | 2 | LWP | Clay |  |  | 130.5 | GOCATOR2342 | Continuous |  | 08/11/2017 |  | MnROAD Low Volume Road | 942
428-O-2017 | 428 | Outside | Flexible | 03/10/2020 | Aggregate |  | 2 | RWP | Clay |  |  | 187.2 | GOCATOR2342 | Continuous |  | 08/11/2017 |  | MnROAD Low Volume Road | 942
428-I-2017 | 428 | Inside | Flexible | 08/06/2020 | Aggregate |  | 1 | RWP | Clay |  |  | 113.3 | GOCATOR2342 | Continuous |  | 08/11/2017 |  | MnROAD Low Volume Road | 1091 | 85065
428-I-2017 | 428 | Inside | Flexible | 08/06/2020 | Aggregate |  | 1 | LWP | Clay |  |  | 84.7 | GOCATOR2342 | Continuous |  | 08/11/2017 |  | MnROAD Low Volume Road | 1091 | 85065
428-I-2017 | 428 | Inside | Flexible | 08/06/2020 | Aggregate |  | 2 | RWP | Clay |  |  | 111.4 | GOCATOR2342 | Continuous |  | 08/11/2017 |  | MnROAD Low Volume Road | 1091 | 85065
428-I-2017 | 428 | Inside | Flexible | 08/06/2020 | Aggregate |  | 2 | LWP | Clay |  |  | 83.4 | GOCATOR2342 | Continuous |  | 08/11/2017 |  | MnROAD Low Volume Road | 1091 | 85065
428-O-2017 | 428 | Outside | Flexible | 08/06/2020 | Aggregate |  | 1 | LWP | Clay |  |  | 132.4 | GOCATOR2342 | Continuous |  | 08/11/2017 |  | MnROAD Low Volume Road | 1091
428-O-2017 | 428 | Outside | Flexible | 08/06/2020 | Aggregate |  | 1 | RWP | Clay |  |  | 180.8 | GOCATOR2342 | Continuous |  | 08/11/2017 |  | MnROAD Low Volume Road | 1091
428-O-2017 | 428 | Outside | Flexible | 08/06/2020 | Aggregate |  | 2 | RWP | Clay |  |  | 177.6 | GOCATOR2342 | Continuous |  | 08/11/2017 |  | MnROAD Low Volume Road | 1091
428-O-2017 | 428 | Outside | Flexible | 08/06/2020 | Aggregate |  | 2 | LWP | Clay |  |  | 132.4 | GOCATOR2342 | Continuous |  | 08/11/2017 |  | MnROAD Low Volume Road | 1091
428-O-2017 | 428 | Outside | Flexible | 08/06/2020 | Aggregate |  | 3 | RWP | Clay |  |  | 182.7 | GOCATOR2342 | Continuous |  | 08/11/2017 |  | MnROAD Low Volume Road | 1091
428-O-2017 | 428 | Outside | Flexible | 08/06/2020 | Aggregate |  | 3 | LWP | Clay |  |  | 134.3 | GOCATOR2342 | Continuous |  | 08/11/2017 |  | MnROAD Low Volume Road | 1091
428-I-2017 | 428 | Inside | Flexible | 12/02/2020 | Aggregate |  | 1 | LWP | Clay |  |  | 73.2 | GOCATOR2342 | Continuous | Winter Collection | 08/11/2017 |  | MnROAD Low Volume Road | 1209 | 96308
428-I-2017 | 428 | Inside | Flexible | 12/02/2020 | Aggregate |  | 1 | RWP | Clay |  |  | 123.5 | GOCATOR2342 | Continuous | Winter Collection | 08/11/2017 |  | MnROAD Low Volume Road | 1209 | 96308
428-I-2017 | 428 | Inside | Flexible | 12/02/2020 | Aggregate |  | 2 | RWP | Clay |  |  | 120.3 | GOCATOR2342 | Continuous | Winter Collection | 08/11/2017 |  | MnROAD Low Volume Road | 1209 | 96308
428-I-2017 | 428 | Inside | Flexible | 04/25/2018 | Aggregate |  | 2 | LWP | Clay |  |  | 78.9 | 3K LINE LASER | Continuous |  | 08/11/2017 |  | MnROAD Low Volume Road | 257 | 24159
428-O-2017 | 428 | Outside | Flexible | 04/25/2018 | Aggregate |  | 1 | RWP | Clay |  |  | 157.2 | 3K LINE LASER | Continuous |  | 08/11/2017 |  | MnROAD Low Volume Road | 257
428-O-2017 | 428 | Outside | Flexible | 04/25/2018 | Aggregate |  | 1 | LWP | Clay |  |  | 121.6 | 3K LINE LASER | Continuous |  | 08/11/2017 |  | MnROAD Low Volume Road | 257
428-O-2017 | 428 | Outside | Flexible | 04/25/2018 | Aggregate |  | 2 | LWP | Clay |  |  | 121 | 3K LINE LASER | Continuous |  | 08/11/2017 |  | MnROAD Low Volume Road | 257
428-O-2017 | 428 | Outside | Flexible | 04/25/2018 | Aggregate |  | 2 | RWP | Clay |  |  | 157.2 | 3K LINE LASER | Continuous |  | 08/11/2017 |  | MnROAD Low Volume Road | 257
428-I-2017 | 428 | Inside | Flexible | 06/11/2018 | Aggregate |  | 1 | LWP | Clay |  |  | 75.8 | 3K LINE LASER | Continuous |  | 08/11/2017 |  | MnROAD Low Volume Road | 304 | 26547
428-I-2017 | 428 | Inside | Flexible | 06/11/2018 | Aggregate |  | 1 | RWP | Clay |  |  | 105.7 | 3K LINE LASER | Continuous |  | 08/11/2017 |  | MnROAD Low Volume Road | 304 | 26547
428-O-2017 | 428 | Outside | Flexible | 02/07/2024 | Aggregate |  | 2 | LWP | Clay |  |  | 138.8 | GOCATOR2342 | Continuous |  | 08/11/2017 |  | MnROAD Low Volume Road | 2371
428-I-2017 | 428 | Inside | Flexible | 02/03/2021 | Aggregate |  | 2 | LWP | Clay |  |  | 67.5 | GOCATOR2342 | Continuous | Winter Collection | 08/11/2017 |  | MnROAD Low Volume Road | 1272 | 96539
428-O-2017 | 428 | Outside | Flexible | 02/03/2021 | Aggregate |  | 1 | LWP | Clay |  |  | 125.4 | GOCATOR2342 | Continuous | Winter Collection | 08/11/2017 |  | MnROAD Low Volume Road | 1272
428-O-2017 | 428 | Outside | Flexible | 02/03/2021 | Aggregate |  | 1 | RWP | Clay |  |  | 176.3 | GOCATOR2342 | Continuous | Winter Collection | 08/11/2017 |  | MnROAD Low Volume Road | 1272
428-O-2017 | 428 | Outside | Flexible | 02/03/2021 | Aggregate |  | 2 | LWP | Clay |  |  | 127.3 | GOCATOR2342 | Continuous | Winter Collection | 08/11/2017 |  | MnROAD Low Volume Road | 1272
428-O-2017 | 428 | Outside | Flexible | 02/03/2021 | Aggregate |  | 2 | RWP | Clay |  |  | 171.9 | GOCATOR2342 | Continuous | Winter Collection | 08/11/2017 |  | MnROAD Low Volume Road | 1272
428-I-2017 | 428 | Inside | Flexible | 03/18/2021 | Aggregate |  | 1 | RWP | Clay |  |  | 123.5 | GOCATOR2342 | Continuous |  | 08/11/2017 |  | MnROAD Low Volume Road | 1315 | 96539
428-I-2017 | 428 | Inside | Flexible | 03/18/2021 | Aggregate |  | 1 | LWP | Clay |  |  | 75.1 | GOCATOR2342 | Continuous |  | 08/11/2017 |  | MnROAD Low Volume Road | 1315 | 96539
428-I-2017 | 428 | Inside | Flexible | 03/18/2021 | Aggregate |  | 2 | LWP | Clay |  |  | 73.8 | GOCATOR2342 | Continuous |  | 08/11/2017 |  | MnROAD Low Volume Road | 1315 | 96539
428-I-2017 | 428 | Inside | Flexible | 03/18/2021 | Aggregate |  | 2 | RWP | Clay |  |  | 118.4 | GOCATOR2342 | Continuous |  | 08/11/2017 |  | MnROAD Low Volume Road | 1315 | 96539
428-O-2017 | 428 | Outside | Flexible | 03/18/2021 | Aggregate |  | 1 | LWP | Clay |  |  | 136.2 | GOCATOR2342 | Continuous |  | 08/11/2017 |  | MnROAD Low Volume Road | 1315
428-O-2017 | 428 | Outside | Flexible | 03/18/2021 | Aggregate |  | 1 | RWP | Clay |  |  | 186.5 | GOCATOR2342 | Continuous |  | 08/11/2017 |  | MnROAD Low Volume Road | 1315
428-O-2017 | 428 | Outside | Flexible | 03/18/2021 | Aggregate |  | 2 | RWP | Clay |  |  | 187.2 | GOCATOR2342 | Continuous |  | 08/11/2017 |  | MnROAD Low Volume Road | 1315
428-O-2017 | 428 | Outside | Flexible | 03/18/2021 | Aggregate |  | 2 | LWP | Clay |  |  | 130.5 | GOCATOR2342 | Continuous |  | 08/11/2017 |  | MnROAD Low Volume Road | 1315
428-I-2017 | 428 | Inside | Flexible | 05/12/2021 | Aggregate |  | 1 | LWP | Clay |  |  | 81.5 | GOCATOR2342 | Continuous |  | 08/11/2017 |  | MnROAD Low Volume Road | 1370 | 100382
428-I-2017 | 428 | Inside | Flexible | 05/12/2021 | Aggregate |  | 1 | RWP | Clay |  |  | 129.2 | GOCATOR2342 | Continuous |  | 08/11/2017 |  | MnROAD Low Volume Road | 1370 | 100382
428-I-2017 | 428 | Inside | Flexible | 05/12/2021 | Aggregate |  | 2 | LWP | Clay |  |  | 78.9 | GOCATOR2342 | Continuous |  | 08/11/2017 |  | MnROAD Low Volume Road | 1370 | 100382
428-I-2017 | 428 | Inside | Flexible | 05/12/2021 | Aggregate |  | 2 | RWP | Clay |  |  | 132.4 | GOCATOR2342 | Continuous |  | 08/11/2017 |  | MnROAD Low Volume Road | 1370 | 100382
428-I-2017 | 428 | Inside | Flexible | 05/12/2021 | Aggregate |  | 3 | LWP | Clay |  |  | 75.8 | GOCATOR2342 | Continuous |  | 08/11/2017 |  | MnROAD Low Volume Road | 1370 | 100382
428-I-2017 | 428 | Inside | Flexible | 05/12/2021 | Aggregate |  | 3 | RWP | Clay |  |  | 123.5 | GOCATOR2342 | Continuous |  | 08/11/2017 |  | MnROAD Low Volume Road | 1370 | 100382
428-O-2017 | 428 | Outside | Flexible | 05/12/2021 | Aggregate |  | 1 | RWP | Clay |  |  | 186.5 | GOCATOR2342 | Continuous |  | 08/11/2017 |  | MnROAD Low Volume Road | 1370
428-O-2017 | 428 | Outside | Flexible | 05/12/2021 | Aggregate |  | 1 | LWP | Clay |  |  | 133 | GOCATOR2342 | Continuous |  | 08/11/2017 |  | MnROAD Low Volume Road | 1370
428-O-2017 | 428 | Outside | Flexible | 05/12/2021 | Aggregate |  | 2 | LWP | Clay |  |  | 136.2 | GOCATOR2342 | Continuous |  | 08/11/2017 |  | MnROAD Low Volume Road | 1370
428-O-2017 | 428 | Outside | Flexible | 05/12/2021 | Aggregate |  | 2 | RWP | Clay |  |  | 185.9 | GOCATOR2342 | Continuous |  | 08/11/2017 |  | MnROAD Low Volume Road | 1370
428-O-2017 | 428 | Outside | Flexible | 05/12/2021 | Aggregate |  | 3 | RWP | Clay |  |  | 94.9 | GOCATOR2342 | Continuous |  | 08/11/2017 |  | MnROAD Low Volume Road | 1370
428-O-2017 | 428 | Outside | Flexible | 05/12/2021 | Aggregate |  | 3 | LWP | Clay |  |  | 63.7 | GOCATOR2342 | Continuous |  | 08/11/2017 |  | MnROAD Low Volume Road | 1370
428-I-2017 | 428 | Inside | Flexible | 09/12/2021 | Aggregate |  | 1 | LWP | Clay |  |  | 82.8 | GOCATOR2342 | Continuous |  | 08/11/2017 |  | MnROAD Low Volume Road | 1493 | 116166
428-I-2017 | 428 | Inside | Flexible | 09/12/2021 | Aggregate |  | 1 | RWP | Clay |  |  | 119.7 | GOCATOR2342 | Continuous |  | 08/11/2017 |  | MnROAD Low Volume Road | 1493 | 116166
428-I-2017 | 428 | Inside | Flexible | 09/12/2021 | Aggregate |  | 2 | RWP | Clay |  |  | 113.9 | GOCATOR2342 | Continuous |  | 08/11/2017 |  | MnROAD Low Volume Road | 1493 | 116166
428-I-2017 | 428 | Inside | Flexible | 09/12/2021 | Aggregate |  | 2 | LWP | Clay |  |  | 84 | GOCATOR2342 | Continuous |  | 08/11/2017 |  | MnROAD Low Volume Road | 1493 | 116166
428-O-2017 | 428 | Outside | Flexible | 09/12/2021 | Aggregate |  | 1 | LWP | Clay |  |  | 131.1 | GOCATOR2342 | Continuous |  | 08/11/2017 |  | MnROAD Low Volume Road | 1493
428-O-2017 | 428 | Outside | Flexible | 09/12/2021 | Aggregate |  | 1 | RWP | Clay |  |  | 181.4 | GOCATOR2342 | Continuous |  | 08/11/2017 |  | MnROAD Low Volume Road | 1493
428-O-2017 | 428 | Outside | Flexible | 09/12/2021 | Aggregate |  | 2 | LWP | Clay |  |  | 129.2 | GOCATOR2342 | Continuous |  | 08/11/2017 |  | MnROAD Low Volume Road | 1493
428-O-2017 | 428 | Outside | Flexible | 09/12/2021 | Aggregate |  | 2 | RWP | Clay |  |  | 180.2 | GOCATOR2342 | Continuous |  | 08/11/2017 |  | MnROAD Low Volume Road | 1493
428-I-2017 | 428 | Inside | Flexible | 11/10/2021 | Aggregate |  | 1 | RWP | Clay |  |  | 127.3 | GOCATOR2342 | Continuous |  | 08/11/2017 |  | MnROAD Low Volume Road | 1552 | 125553
428-I-2017 | 428 | Inside | Flexible | 11/10/2021 | Aggregate |  | 1 | LWP | Clay |  |  | 80.2 | GOCATOR2342 | Continuous |  | 08/11/2017 |  | MnROAD Low Volume Road | 1552 | 125553
428-I-2017 | 428 | Inside | Flexible | 11/10/2021 | Aggregate |  | 2 | RWP | Clay |  |  | 126 | GOCATOR2342 | Continuous |  | 08/11/2017 |  | MnROAD Low Volume Road | 1552 | 125553
428-I-2017 | 428 | Inside | Flexible | 11/10/2021 | Aggregate |  | 2 | LWP | Clay |  |  | 80.8 | GOCATOR2342 | Continuous |  | 08/11/2017 |  | MnROAD Low Volume Road | 1552 | 125553
428-O-2017 | 428 | Outside | Flexible | 11/10/2021 | Aggregate |  | 1 | LWP | Clay |  |  | 133.7 | GOCATOR2342 | Continuous |  | 08/11/2017 |  | MnROAD Low Volume Road | 1552
428-I-2017 | 428 | Inside | Flexible | 12/02/2020 | Aggregate |  | 2 | LWP | Clay |  |  | 75.1 | GOCATOR2342 | Continuous | Winter Collection | 08/11/2017 |  | MnROAD Low Volume Road | 1209 | 96308
428-O-2017 | 428 | Outside | Flexible | 12/02/2020 | Aggregate |  | 1 | LWP | Clay |  |  | 131.8 | GOCATOR2342 | Continuous | Winter Collection | 08/11/2017 |  | MnROAD Low Volume Road | 1209
428-O-2017 | 428 | Outside | Flexible | 12/02/2020 | Aggregate |  | 1 | RWP | Clay |  |  | 192.9 | GOCATOR2342 | Continuous | Winter Collection | 08/11/2017 |  | MnROAD Low Volume Road | 1209
428-O-2017 | 428 | Outside | Flexible | 12/02/2020 | Aggregate |  | 2 | LWP | Clay |  |  | 136.9 | GOCATOR2342 | Continuous | Winter Collection | 08/11/2017 |  | MnROAD Low Volume Road | 1209
428-O-2017 | 428 | Outside | Flexible | 12/02/2020 | Aggregate |  | 2 | RWP | Clay |  |  | 189.1 | GOCATOR2342 | Continuous | Winter Collection | 08/11/2017 |  | MnROAD Low Volume Road | 1209
428-I-2017 | 428 | Inside | Flexible | 01/13/2021 | Aggregate |  | 1 | RWP | Clay |  |  | 115.2 | GOCATOR2342 | Continuous | Winter Collection | 08/11/2017 |  | MnROAD Low Volume Road | 1251 | 96308
428-I-2017 | 428 | Inside | Flexible | 01/13/2021 | Aggregate |  | 1 | LWP | Clay |  |  | 75.1 | GOCATOR2342 | Continuous | Winter Collection | 08/11/2017 |  | MnROAD Low Volume Road | 1251 | 96308
428-I-2017 | 428 | Inside | Flexible | 01/13/2021 | Aggregate |  | 2 | RWP | Clay |  |  | 120.3 | GOCATOR2342 | Continuous | Winter Collection | 08/11/2017 |  | MnROAD Low Volume Road | 1251 | 96308
428-I-2017 | 428 | Inside | Flexible | 01/13/2021 | Aggregate |  | 2 | LWP | Clay |  |  | 68.8 | GOCATOR2342 | Continuous | Winter Collection | 08/11/2017 |  | MnROAD Low Volume Road | 1251 | 96308
428-I-2017 | 428 | Inside | Flexible | 01/13/2021 | Aggregate |  | 3 | LWP | Clay |  |  | 69.4 | GOCATOR2342 | Continuous | Winter Collection | 08/11/2017 |  | MnROAD Low Volume Road | 1251 | 96308
428-I-2017 | 428 | Inside | Flexible | 01/13/2021 | Aggregate |  | 3 | RWP | Clay |  |  | 122.2 | GOCATOR2342 | Continuous | Winter Collection | 08/11/2017 |  | MnROAD Low Volume Road | 1251 | 96308
428-O-2017 | 428 | Outside | Flexible | 01/13/2021 | Aggregate |  | 1 | LWP | Clay |  |  | 133 | GOCATOR2342 | Continuous | Winter Collection | 08/11/2017 |  | MnROAD Low Volume Road | 1251
428-O-2017 | 428 | Outside | Flexible | 01/13/2021 | Aggregate |  | 1 | RWP | Clay |  |  | 177 | GOCATOR2342 | Continuous | Winter Collection | 08/11/2017 |  | MnROAD Low Volume Road | 1251
428-O-2017 | 428 | Outside | Flexible | 01/13/2021 | Aggregate |  | 2 | RWP | Clay |  |  | 174.4 | GOCATOR2342 | Continuous | Winter Collection | 08/11/2017 |  | MnROAD Low Volume Road | 1251
428-O-2017 | 428 | Outside | Flexible | 01/13/2021 | Aggregate |  | 2 | LWP | Clay |  |  | 130.5 | GOCATOR2342 | Continuous | Winter Collection | 08/11/2017 |  | MnROAD Low Volume Road | 1251
428-I-2017 | 428 | Inside | Flexible | 02/03/2021 | Aggregate |  | 1 | LWP | Clay |  |  | 71.9 | GOCATOR2342 | Continuous | Winter Collection | 08/11/2017 |  | MnROAD Low Volume Road | 1272 | 96539
428-I-2017 | 428 | Inside | Flexible | 02/03/2021 | Aggregate |  | 1 | RWP | Clay |  |  | 121 | GOCATOR2342 | Continuous | Winter Collection | 08/11/2017 |  | MnROAD Low Volume Road | 1272 | 96539
428-I-2017 | 428 | Inside | Flexible | 02/03/2021 | Aggregate |  | 2 | RWP | Clay |  |  | 120.3 | GOCATOR2342 | Continuous | Winter Collection | 08/11/2017 |  | MnROAD Low Volume Road | 1272 | 96539
428-O-2017 | 428 | Outside | Flexible | 08/16/2018 | Aggregate |  | 1 | LWP | Clay |  |  | 124.1 | 3K LINE LASER | Continuous |  | 08/11/2017 |  | MnROAD Low Volume Road | 370
428-O-2017 | 428 | Outside | Flexible | 08/16/2018 | Aggregate |  | 2 | LWP | Clay |  |  | 123.5 | 3K LINE LASER | Continuous |  | 08/11/2017 |  | MnROAD Low Volume Road | 370
428-O-2017 | 428 | Outside | Flexible | 08/16/2018 | Aggregate |  | 2 | RWP | Clay |  |  | 157.9 | 3K LINE LASER | Continuous |  | 08/11/2017 |  | MnROAD Low Volume Road | 370
428-I-2017 | 428 | Inside | Flexible | 10/02/2018 | Aggregate |  | 1 | LWP | Clay |  |  | 79.6 | 3K LINE LASER | Continuous |  | 08/11/2017 |  | MnROAD Low Volume Road | 417 | 33745
428-I-2017 | 428 | Inside | Flexible | 10/02/2018 | Aggregate |  | 1 | RWP | Clay |  |  | 106.3 | 3K LINE LASER | Continuous |  | 08/11/2017 |  | MnROAD Low Volume Road | 417 | 33745
428-I-2017 | 428 | Inside | Flexible | 10/02/2018 | Aggregate |  | 2 | LWP | Clay |  |  | 82.1 | 3K LINE LASER | Continuous |  | 08/11/2017 |  | MnROAD Low Volume Road | 417 | 33745
428-I-2017 | 428 | Inside | Flexible | 10/02/2018 | Aggregate |  | 2 | RWP | Clay |  |  | 106.3 | 3K LINE LASER | Continuous |  | 08/11/2017 |  | MnROAD Low Volume Road | 417 | 33745
428-O-2017 | 428 | Outside | Flexible | 02/07/2024 | Aggregate |  | 2 | LWP | Clay |  |  | 138.8 | GOCATOR2342 | Continuous |  | 08/11/2017 |  | MnROAD Low Volume Road | 2371
428-O-2017 | 428 | Outside | Flexible | 11/10/2021 | Aggregate |  | 1 | RWP | Clay |  |  | 189.1 | GOCATOR2342 | Continuous |  | 08/11/2017 |  | MnROAD Low Volume Road | 1552
428-O-2017 | 428 | Outside | Flexible | 11/10/2021 | Aggregate |  | 2 | RWP | Clay |  |  | 189.7 | GOCATOR2342 | Continuous |  | 08/11/2017 |  | MnROAD Low Volume Road | 1552
428-O-2017 | 428 | Outside | Flexible | 11/10/2021 | Aggregate |  | 2 | LWP | Clay |  |  | 135.6 | GOCATOR2342 | Continuous |  | 08/11/2017 |  | MnROAD Low Volume Road | 1552
428-I-2017 | 428 | Inside | Flexible | 09/14/2022 | Aggregate |  | 1 | RWP | Clay |  |  | 129.2 | GOCATOR2342 | Continuous |  | 08/11/2017 |  | MnROAD Low Volume Road | 1860 | 152090
428-I-2017 | 428 | Inside | Flexible | 09/14/2022 | Aggregate |  | 1 | LWP | Clay |  |  | 85.9 | GOCATOR2342 | Continuous |  | 08/11/2017 |  | MnROAD Low Volume Road | 1860 | 152090
428-I-2017 | 428 | Inside | Flexible | 09/14/2022 | Aggregate |  | 2 | LWP | Clay |  |  | 87.2 | GOCATOR2342 | Continuous |  | 08/11/2017 |  | MnROAD Low Volume Road | 1860 | 152090
428-I-2017 | 428 | Inside | Flexible | 09/14/2022 | Aggregate |  | 2 | RWP | Clay |  |  | 126.7 | GOCATOR2342 | Continuous |  | 08/11/2017 |  | MnROAD Low Volume Road | 1860 | 152090
428-O-2017 | 428 | Outside | Flexible | 09/14/2022 | Aggregate |  | 1 | LWP | Clay |  |  | 133 | GOCATOR2342 | Continuous |  | 08/11/2017 |  | MnROAD Low Volume Road | 1860
428-O-2017 | 428 | Outside | Flexible | 09/14/2022 | Aggregate |  | 1 | RWP | Clay |  |  | 190.3 | GOCATOR2342 | Continuous |  | 08/11/2017 |  | MnROAD Low Volume Road | 1860
428-O-2017 | 428 | Outside | Flexible | 09/14/2022 | Aggregate |  | 2 | LWP | Clay |  |  | 131.1 | GOCATOR2342 | Continuous |  | 08/11/2017 |  | MnROAD Low Volume Road | 1860
428-O-2017 | 428 | Outside | Flexible | 09/14/2022 | Aggregate |  | 2 | RWP | Clay |  |  | 187.8 | GOCATOR2342 | Continuous |  | 08/11/2017 |  | MnROAD Low Volume Road | 1860
428-I-2017 | 428 | Inside | Flexible | 05/10/2023 | Aggregate |  | 1 | LWP | Clay |  |  | 87.2 | GOCATOR2342 | Continuous |  | 08/11/2017 |  | MnROAD Low Volume Road | 2098 | 163431
428-I-2017 | 428 | Inside | Flexible | 05/10/2023 | Aggregate |  | 1 | RWP | Clay |  |  | 129.9 | GOCATOR2342 | Continuous |  | 08/11/2017 |  | MnROAD Low Volume Road | 2098 | 163431
428-I-2017 | 428 | Inside | Flexible | 05/10/2023 | Aggregate |  | 2 | LWP | Clay |  |  | 92.9 | GOCATOR2342 | Continuous |  | 08/11/2017 |  | MnROAD Low Volume Road | 2098 | 163431
428-I-2017 | 428 | Inside | Flexible | 05/10/2023 | Aggregate |  | 2 | RWP | Clay |  |  | 128.6 | GOCATOR2342 | Continuous |  | 08/11/2017 |  | MnROAD Low Volume Road | 2098 | 163431
428-O-2017 | 428 | Outside | Flexible | 05/10/2023 | Aggregate |  | 1 | RWP | Clay |  |  | 189.1 | GOCATOR2342 | Continuous |  | 08/11/2017 |  | MnROAD Low Volume Road | 2098
428-O-2017 | 428 | Outside | Flexible | 05/10/2023 | Aggregate |  | 1 | LWP | Clay |  |  | 137.5 | GOCATOR2342 | Continuous |  | 08/11/2017 |  | MnROAD Low Volume Road | 2098
428-O-2017 | 428 | Outside | Flexible | 05/10/2023 | Aggregate |  | 2 | RWP | Clay |  |  | 189.7 | GOCATOR2342 | Continuous |  | 08/11/2017 |  | MnROAD Low Volume Road | 2098
428-O-2017 | 428 | Outside | Flexible | 05/10/2023 | Aggregate |  | 2 | LWP | Clay |  |  | 138.8 | GOCATOR2342 | Continuous |  | 08/11/2017 |  | MnROAD Low Volume Road | 2098
428-I-2017 | 428 | Inside | Flexible | 07/18/2023 | Aggregate |  | 1 | RWP | Clay |  |  | 135.6 | GOCATOR2342 | Continuous |  | 08/11/2017 |  | MnROAD Low Volume Road | 2167 | 171243
428-I-2017 | 428 | Inside | Flexible | 07/18/2023 | Aggregate |  | 1 | LWP | Clay |  |  | 91.7 | GOCATOR2342 | Continuous |  | 08/11/2017 |  | MnROAD Low Volume Road | 2167 | 171243
428-I-2017 | 428 | Inside | Flexible | 07/18/2023 | Aggregate |  | 2 | LWP | Clay |  |  | 92.3 | GOCATOR2342 | Continuous |  | 08/11/2017 |  | MnROAD Low Volume Road | 2167 | 171243
428-I-2017 | 428 | Inside | Flexible | 07/18/2023 | Aggregate |  | 2 | RWP | Clay |  |  | 130.5 | GOCATOR2342 | Continuous |  | 08/11/2017 |  | MnROAD Low Volume Road | 2167 | 171243
428-O-2017 | 428 | Outside | Flexible | 07/18/2023 | Aggregate |  | 1 | LWP | Clay |  |  | 133 | GOCATOR2342 | Continuous |  | 08/11/2017 |  | MnROAD Low Volume Road | 2167
428-O-2017 | 428 | Outside | Flexible | 07/18/2023 | Aggregate |  | 1 | RWP | Clay |  |  | 187.2 | GOCATOR2342 | Continuous |  | 08/11/2017 |  | MnROAD Low Volume Road | 2167
428-O-2017 | 428 | Outside | Flexible | 07/18/2023 | Aggregate |  | 2 | RWP | Clay |  |  | 184.6 | GOCATOR2342 | Continuous |  | 08/11/2017 |  | MnROAD Low Volume Road | 2167
428-O-2017 | 428 | Outside | Flexible | 07/18/2023 | Aggregate |  | 2 | LWP | Clay |  |  | 133.7 | GOCATOR2342 | Continuous |  | 08/11/2017 |  | MnROAD Low Volume Road | 2167
428-I-2017 | 428 | Inside | Flexible | 11/09/2023 | Aggregate |  | 1 | RWP | Clay |  |  | 130.5 | GOCATOR2342 | Continuous |  | 08/11/2017 |  | MnROAD Low Volume Road | 2281 | 173930
428-I-2017 | 428 | Inside | Flexible | 11/09/2023 | Aggregate |  | 1 | LWP | Clay |  |  | 85.9 | GOCATOR2342 | Continuous |  | 08/11/2017 |  | MnROAD Low Volume Road | 2281 | 173930
428-I-2017 | 428 | Inside | Flexible | 11/09/2023 | Aggregate |  | 1 | RWP | Clay |  |  | 130.5 | GOCATOR2342 | Continuous |  | 08/11/2017 |  | MnROAD Low Volume Road | 2281 | 173930
428-I-2017 | 428 | Inside | Flexible | 11/09/2023 | Aggregate |  | 1 | LWP | Clay |  |  | 85.9 | GOCATOR2342 | Continuous |  | 08/11/2017 |  | MnROAD Low Volume Road | 2281 | 173930
428-I-2017 | 428 | Inside | Flexible | 11/09/2023 | Aggregate |  | 2 | LWP | Clay |  |  | 85.9 | GOCATOR2342 | Continuous |  | 08/11/2017 |  | MnROAD Low Volume Road | 2281 | 173930
428-I-2017 | 428 | Inside | Flexible | 11/09/2023 | Aggregate |  | 2 | RWP | Clay |  |  | 129.9 | GOCATOR2342 | Continuous |  | 08/11/2017 |  | MnROAD Low Volume Road | 2281 | 173930
428-I-2017 | 428 | Inside | Flexible | 11/09/2023 | Aggregate |  | 2 | RWP | Clay |  |  | 129.9 | GOCATOR2342 | Continuous |  | 08/11/2017 |  | MnROAD Low Volume Road | 2281 | 173930
428-I-2017 | 428 | Inside | Flexible | 11/09/2023 | Aggregate |  | 2 | LWP | Clay |  |  | 85.9 | GOCATOR2342 | Continuous |  | 08/11/2017 |  | MnROAD Low Volume Road | 2281 | 173930
428-O-2017 | 428 | Outside | Flexible | 11/09/2023 | Aggregate |  | 1 | LWP | Clay |  |  | 138.8 | GOCATOR2342 | Continuous |  | 08/11/2017 |  | MnROAD Low Volume Road | 2281
428-O-2017 | 428 | Outside | Flexible | 11/09/2023 | Aggregate |  | 1 | RWP | Clay |  |  | 180.2 | GOCATOR2342 | Continuous |  | 08/11/2017 |  | MnROAD Low Volume Road | 2281
428-O-2017 | 428 | Outside | Flexible | 11/09/2023 | Aggregate |  | 1 | RWP | Clay |  |  | 180.2 | GOCATOR2342 | Continuous |  | 08/11/2017 |  | MnROAD Low Volume Road | 2281
428-O-2017 | 428 | Outside | Flexible | 11/09/2023 | Aggregate |  | 1 | LWP | Clay |  |  | 138.8 | GOCATOR2342 | Continuous |  | 08/11/2017 |  | MnROAD Low Volume Road | 2281
428-O-2017 | 428 | Outside | Flexible | 11/09/2023 | Aggregate |  | 2 | RWP | Clay |  |  | 179.5 | GOCATOR2342 | Continuous |  | 08/11/2017 |  | MnROAD Low Volume Road | 2281
428-O-2017 | 428 | Outside | Flexible | 11/09/2023 | Aggregate |  | 2 | RWP | Clay |  |  | 179.5 | GOCATOR2342 | Continuous |  | 08/11/2017 |  | MnROAD Low Volume Road | 2281
428-O-2017 | 428 | Outside | Flexible | 11/09/2023 | Aggregate |  | 2 | LWP | Clay |  |  | 139.4 | GOCATOR2342 | Continuous |  | 08/11/2017 |  | MnROAD Low Volume Road | 2281
428-O-2017 | 428 | Outside | Flexible | 11/09/2023 | Aggregate |  | 2 | LWP | Clay |  |  | 139.4 | GOCATOR2342 | Continuous |  | 08/11/2017 |  | MnROAD Low Volume Road | 2281
428-I-2017 | 428 | Inside | Flexible | 02/07/2024 | Aggregate |  | 1 | RWP | Clay |  |  | 120.3 | GOCATOR2342 | Continuous |  | 08/11/2017 |  | MnROAD Low Volume Road | 2371 | 178572
428-I-2017 | 428 | Inside | Flexible | 02/07/2024 | Aggregate |  | 1 | LWP | Clay |  |  | 92.3 | GOCATOR2342 | Continuous |  | 08/11/2017 |  | MnROAD Low Volume Road | 2371 | 178572
428-I-2017 | 428 | Inside | Flexible | 02/07/2024 | Aggregate |  | 1 | LWP | Clay |  |  | 92.3 | GOCATOR2342 | Continuous |  | 08/11/2017 |  | MnROAD Low Volume Road | 2371 | 178572
428-I-2017 | 428 | Inside | Flexible | 02/07/2024 | Aggregate |  | 1 | LWP | Clay |  |  | 92.3 | GOCATOR2342 | Continuous |  | 08/11/2017 |  | MnROAD Low Volume Road | 2371 | 178572
428-I-2017 | 428 | Inside | Flexible | 02/07/2024 | Aggregate |  | 1 | RWP | Clay |  |  | 120.3 | GOCATOR2342 | Continuous |  | 08/11/2017 |  | MnROAD Low Volume Road | 2371 | 178572
428-I-2017 | 428 | Inside | Flexible | 02/07/2024 | Aggregate |  | 1 | RWP | Clay |  |  | 120.3 | GOCATOR2342 | Continuous |  | 08/11/2017 |  | MnROAD Low Volume Road | 2371 | 178572
428-I-2017 | 428 | Inside | Flexible | 02/07/2024 | Aggregate |  | 2 | RWP | Clay |  |  | 124.1 | GOCATOR2342 | Continuous |  | 08/11/2017 |  | MnROAD Low Volume Road | 2371 | 178572
428-I-2017 | 428 | Inside | Flexible | 02/07/2024 | Aggregate |  | 2 | RWP | Clay |  |  | 124.1 | GOCATOR2342 | Continuous |  | 08/11/2017 |  | MnROAD Low Volume Road | 2371 | 178572
428-I-2017 | 428 | Inside | Flexible | 02/07/2024 | Aggregate |  | 2 | LWP | Clay |  |  | 92.3 | GOCATOR2342 | Continuous |  | 08/11/2017 |  | MnROAD Low Volume Road | 2371 | 178572
428-I-2017 | 428 | Inside | Flexible | 02/07/2024 | Aggregate |  | 2 | RWP | Clay |  |  | 124.1 | GOCATOR2342 | Continuous |  | 08/11/2017 |  | MnROAD Low Volume Road | 2371 | 178572
428-I-2017 | 428 | Inside | Flexible | 02/07/2024 | Aggregate |  | 2 | LWP | Clay |  |  | 92.3 | GOCATOR2342 | Continuous |  | 08/11/2017 |  | MnROAD Low Volume Road | 2371 | 178572
428-I-2017 | 428 | Inside | Flexible | 02/07/2024 | Aggregate |  | 2 | LWP | Clay |  |  | 92.3 | GOCATOR2342 | Continuous |  | 08/11/2017 |  | MnROAD Low Volume Road | 2371 | 178572
428-O-2017 | 428 | Outside | Flexible | 02/07/2024 | Aggregate |  | 1 | LWP | Clay |  |  | 139.4 | GOCATOR2342 | Continuous |  | 08/11/2017 |  | MnROAD Low Volume Road | 2371
428-O-2017 | 428 | Outside | Flexible | 02/07/2024 | Aggregate |  | 1 | RWP | Clay |  |  | 182.7 | GOCATOR2342 | Continuous |  | 08/11/2017 |  | MnROAD Low Volume Road | 2371
428-O-2017 | 428 | Outside | Flexible | 02/07/2024 | Aggregate |  | 1 | LWP | Clay |  |  | 139.4 | GOCATOR2342 | Continuous |  | 08/11/2017 |  | MnROAD Low Volume Road | 2371
428-O-2017 | 428 | Outside | Flexible | 02/07/2024 | Aggregate |  | 1 | RWP | Clay |  |  | 182.7 | GOCATOR2342 | Continuous |  | 08/11/2017 |  | MnROAD Low Volume Road | 2371
428-O-2017 | 428 | Outside | Flexible | 02/07/2024 | Aggregate |  | 1 | LWP | Clay |  |  | 139.4 | GOCATOR2342 | Continuous |  | 08/11/2017 |  | MnROAD Low Volume Road | 2371
428-O-2017 | 428 | Outside | Flexible | 02/07/2024 | Aggregate |  | 1 | RWP | Clay |  |  | 182.7 | GOCATOR2342 | Continuous |  | 08/11/2017 |  | MnROAD Low Volume Road | 2371
428-O-2017 | 428 | Outside | Flexible | 02/07/2024 | Aggregate |  | 2 | LWP | Clay |  |  | 138.8 | GOCATOR2342 | Continuous |  | 08/11/2017 |  | MnROAD Low Volume Road | 2371
428-O-2017 | 428 | Outside | Flexible | 02/07/2024 | Aggregate |  | 2 | RWP | Clay |  |  | 182.7 | GOCATOR2342 | Continuous |  | 08/11/2017 |  | MnROAD Low Volume Road | 2371
528-I-2017 | 528 | Inside | Flexible | 03/28/2018 | Aggregate |  | 2 | LWP | Clay |  |  | 108.9 | 3K LINE LASER | Continuous | Lasers spaced within LTTP wheel path by 0.12 ft | 08/11/2017 |  | MnROAD Low Volume Road | 229 | 20706
528-I-2017 | 528 | Inside | Flexible | 03/28/2018 | Aggregate |  | 2 | RWP | Clay |  |  | 103.8 | 3K LINE LASER | Continuous | Lasers spaced within LTTP wheel path by 0.12 ft | 08/11/2017 |  | MnROAD Low Volume Road | 229 | 20706
528-O-2017 | 528 | Outside | Flexible | 03/28/2018 | Aggregate |  | 1 | LWP | Clay |  |  | 99.3 | 3K LINE LASER | Continuous | Lasers spaced within LTTP wheel path by 0.12 ft | 08/11/2017 |  | MnROAD Low Volume Road | 229
528-O-2017 | 528 | Outside | Flexible | 03/28/2018 | Aggregate |  | 1 | RWP | Clay |  |  | 142.6 | 3K LINE LASER | Continuous | Lasers spaced within LTTP wheel path by 0.12 ft | 08/11/2017 |  | MnROAD Low Volume Road | 229
528-O-2017 | 528 | Outside | Flexible | 03/28/2018 | Aggregate |  | 2 | LWP | Clay |  |  | 102.5 | 3K LINE LASER | Continuous | Lasers spaced within LTTP wheel path by 0.12 ft | 08/11/2017 |  | MnROAD Low Volume Road | 229
528-O-2017 | 528 | Outside | Flexible | 03/28/2018 | Aggregate |  | 2 | RWP | Clay |  |  | 144.5 | 3K LINE LASER | Continuous | Lasers spaced within LTTP wheel path by 0.12 ft | 08/11/2017 |  | MnROAD Low Volume Road | 229
528-I-2017 | 528 | Inside | Flexible | 04/25/2018 | Aggregate |  | 1 | LWP | Clay |  |  | 105.7 | 3K LINE LASER | Continuous |  | 08/11/2017 |  | MnROAD Low Volume Road | 257 | 24159
528-I-2017 | 528 | Inside | Flexible | 04/25/2018 | Aggregate |  | 1 | RWP | Clay |  |  | 104.4 | 3K LINE LASER | Continuous |  | 08/11/2017 |  | MnROAD Low Volume Road | 257 | 24159
528-I-2017 | 528 | Inside | Flexible | 04/25/2018 | Aggregate |  | 2 | RWP | Clay |  |  | 104.4 | 3K LINE LASER | Continuous |  | 08/11/2017 |  | MnROAD Low Volume Road | 257 | 24159
528-I-2017 | 528 | Inside | Flexible | 04/25/2018 | Aggregate |  | 2 | LWP | Clay |  |  | 105.7 | 3K LINE LASER | Continuous |  | 08/11/2017 |  | MnROAD Low Volume Road | 257 | 24159
528-O-2017 | 528 | Outside | Flexible | 04/25/2018 | Aggregate |  | 1 | LWP | Clay |  |  | 99.3 | 3K LINE LASER | Continuous |  | 08/11/2017 |  | MnROAD Low Volume Road | 257
528-O-2017 | 528 | Outside | Flexible | 04/25/2018 | Aggregate |  | 1 | RWP | Clay |  |  | 143.9 | 3K LINE LASER | Continuous |  | 08/11/2017 |  | MnROAD Low Volume Road | 257
528-O-2017 | 528 | Outside | Flexible | 04/25/2018 | Aggregate |  | 2 | LWP | Clay |  |  | 99.3 | 3K LINE LASER | Continuous |  | 08/11/2017 |  | MnROAD Low Volume Road | 257
528-O-2017 | 528 | Outside | Flexible | 04/25/2018 | Aggregate |  | 2 | RWP | Clay |  |  | 143.9 | 3K LINE LASER | Continuous |  | 08/11/2017 |  | MnROAD Low Volume Road | 257
528-I-2017 | 528 | Inside | Flexible | 06/11/2018 | Aggregate |  | 1 | LWP | Clay |  |  | 113.3 | 3K LINE LASER | Continuous |  | 08/11/2017 |  | MnROAD Low Volume Road | 304 | 26547
528-I-2017 | 528 | Inside | Flexible | 06/11/2018 | Aggregate |  | 1 | RWP | Clay |  |  | 109.5 | 3K LINE LASER | Continuous |  | 08/11/2017 |  | MnROAD Low Volume Road | 304 | 26547
528-I-2017 | 528 | Inside | Flexible | 06/11/2018 | Aggregate |  | 2 | LWP | Clay |  |  | 113.9 | 3K LINE LASER | Continuous |  | 08/11/2017 |  | MnROAD Low Volume Road | 304 | 26547
528-I-2017 | 528 | Inside | Flexible | 06/11/2018 | Aggregate |  | 2 | RWP | Clay |  |  | 106.9 | 3K LINE LASER | Continuous |  | 08/11/2017 |  | MnROAD Low Volume Road | 304 | 26547
528-O-2017 | 528 | Outside | Flexible | 06/11/2018 | Aggregate |  | 1 | LWP | Clay |  |  | 101.9 | 3K LINE LASER | Continuous |  | 08/11/2017 |  | MnROAD Low Volume Road | 304
528-O-2017 | 528 | Outside | Flexible | 06/11/2018 | Aggregate |  | 1 | RWP | Clay |  |  | 145.1 | 3K LINE LASER | Continuous |  | 08/11/2017 |  | MnROAD Low Volume Road | 304
528-O-2017 | 528 | Outside | Flexible | 06/11/2018 | Aggregate |  | 2 | LWP | Clay |  |  | 102.5 | 3K LINE LASER | Continuous |  | 08/11/2017 |  | MnROAD Low Volume Road | 304
528-O-2017 | 528 | Outside | Flexible | 06/11/2018 | Aggregate |  | 2 | RWP | Clay |  |  | 147 | 3K LINE LASER | Continuous |  | 08/11/2017 |  | MnROAD Low Volume Road | 304
528-I-2017 | 528 | Inside | Flexible | 08/16/2018 | Aggregate |  | 1 | LWP | Clay |  |  | 106.9 | 3K LINE LASER | Continuous |  | 08/11/2017 |  | MnROAD Low Volume Road | 370 | 29983
528-I-2017 | 528 | Inside | Flexible | 08/16/2018 | Aggregate |  | 1 | RWP | Clay |  |  | 117.1 | 3K LINE LASER | Continuous |  | 08/11/2017 |  | MnROAD Low Volume Road | 370 | 29983
528-I-2017 | 528 | Inside | Flexible | 08/16/2018 | Aggregate |  | 2 | RWP | Clay |  |  | 116.5 | 3K LINE LASER | Continuous |  | 08/11/2017 |  | MnROAD Low Volume Road | 370 | 29983
528-I-2017 | 528 | Inside | Flexible | 08/16/2018 | Aggregate |  | 2 | LWP | Clay |  |  | 106.9 | 3K LINE LASER | Continuous |  | 08/11/2017 |  | MnROAD Low Volume Road | 370 | 29983
528-O-2017 | 528 | Outside | Flexible | 08/16/2018 | Aggregate |  | 1 | LWP | Clay |  |  | 92.9 | 3K LINE LASER | Continuous |  | 08/11/2017 |  | MnROAD Low Volume Road | 370
528-O-2017 | 528 | Outside | Flexible | 08/16/2018 | Aggregate |  | 1 | RWP | Clay |  |  | 141.3 | 3K LINE LASER | Continuous |  | 08/11/2017 |  | MnROAD Low Volume Road | 370
528-O-2017 | 528 | Outside | Flexible | 08/16/2018 | Aggregate |  | 2 | LWP | Clay |  |  | 92.3 | 3K LINE LASER | Continuous |  | 08/11/2017 |  | MnROAD Low Volume Road | 370
528-O-2017 | 528 | Outside | Flexible | 08/16/2018 | Aggregate |  | 2 | RWP | Clay |  |  | 144.5 | 3K LINE LASER | Continuous |  | 08/11/2017 |  | MnROAD Low Volume Road | 370
528-I-2017 | 528 | Inside | Flexible | 10/02/2018 | Aggregate |  | 1 | LWP | Clay |  |  | 114.6 | 3K LINE LASER | Continuous |  | 08/11/2017 |  | MnROAD Low Volume Road | 417 | 33745
528-I-2017 | 528 | Inside | Flexible | 10/02/2018 | Aggregate |  | 1 | RWP | Clay |  |  | 105.7 | 3K LINE LASER | Continuous |  | 08/11/2017 |  | MnROAD Low Volume Road | 417 | 33745
528-I-2017 | 528 | Inside | Flexible | 10/02/2018 | Aggregate |  | 2 | LWP | Clay |  |  | 116.5 | 3K LINE LASER | Continuous |  | 08/11/2017 |  | MnROAD Low Volume Road | 417 | 33745
528-I-2017 | 528 | Inside | Flexible | 10/02/2018 | Aggregate |  | 2 | RWP | Clay |  |  | 103.8 | 3K LINE LASER | Continuous |  | 08/11/2017 |  | MnROAD Low Volume Road | 417 | 33745
528-O-2017 | 528 | Outside | Flexible | 10/02/2018 | Aggregate |  | 1 | LWP | Clay |  |  | 107.6 | 3K LINE LASER | Continuous |  | 08/11/2017 |  | MnROAD Low Volume Road | 417
528-O-2017 | 528 | Outside | Flexible | 10/02/2018 | Aggregate |  | 1 | RWP | Clay |  |  | 153.4 | 3K LINE LASER | Continuous |  | 08/11/2017 |  | MnROAD Low Volume Road | 417
528-O-2017 | 528 | Outside | Flexible | 10/02/2018 | Aggregate |  | 2 | LWP | Clay |  |  | 103.8 | 3K LINE LASER | Continuous |  | 08/11/2017 |  | MnROAD Low Volume Road | 417
528-O-2017 | 528 | Outside | Flexible | 10/02/2018 | Aggregate |  | 2 | RWP | Clay |  |  | 148.3 | 3K LINE LASER | Continuous |  | 08/11/2017 |  | MnROAD Low Volume Road | 417
528-I-2017 | 528 | Inside | Flexible | 03/19/2019 | Aggregate |  | 1 | LWP | Clay |  |  | 113.9 | GOCATOR2342 | Continuous |  | 08/11/2017 |  | MnROAD Low Volume Road | 585 | 42531
528-I-2017 | 528 | Inside | Flexible | 03/19/2019 | Aggregate |  | 1 | RWP | Clay |  |  | 102.5 | GOCATOR2342 | Continuous |  | 08/11/2017 |  | MnROAD Low Volume Road | 585 | 42531
528-I-2017 | 528 | Inside | Flexible | 03/19/2019 | Aggregate |  | 2 | LWP | Clay |  |  | 112 | GOCATOR2342 | Continuous |  | 08/11/2017 |  | MnROAD Low Volume Road | 585 | 42531
528-I-2017 | 528 | Inside | Flexible | 03/19/2019 | Aggregate |  | 2 | RWP | Clay |  |  | 104.4 | GOCATOR2342 | Continuous |  | 08/11/2017 |  | MnROAD Low Volume Road | 585 | 42531
528-O-2017 | 528 | Outside | Flexible | 03/19/2019 | Aggregate |  | 1 | LWP | Clay |  |  | 112.7 | GOCATOR2342 | Continuous |  | 08/11/2017 |  | MnROAD Low Volume Road | 585
528-O-2017 | 528 | Outside | Flexible | 03/19/2019 | Aggregate |  | 1 | RWP | Clay |  |  | 157.2 | GOCATOR2342 | Continuous |  | 08/11/2017 |  | MnROAD Low Volume Road | 585
528-O-2017 | 528 | Outside | Flexible | 03/19/2019 | Aggregate |  | 2 | RWP | Clay |  |  | 158.5 | GOCATOR2342 | Continuous |  | 08/11/2017 |  | MnROAD Low Volume Road | 585
528-O-2017 | 528 | Outside | Flexible | 03/19/2019 | Aggregate |  | 2 | LWP | Clay |  |  | 114.6 | GOCATOR2342 | Continuous |  | 08/11/2017 |  | MnROAD Low Volume Road | 585
528-I-2017 | 528 | Inside | Flexible | 05/21/2019 | Aggregate |  | 1 | RWP | Clay |  |  | 112 | GOCATOR2342 | Continuous |  | 08/11/2017 |  | MnROAD Low Volume Road | 648 | 48094
528-I-2017 | 528 | Inside | Flexible | 05/21/2019 | Aggregate |  | 1 | LWP | Clay |  |  | 118.4 | GOCATOR2342 | Continuous |  | 08/11/2017 |  | MnROAD Low Volume Road | 648 | 48094
528-I-2017 | 528 | Inside | Flexible | 05/21/2019 | Aggregate |  | 2 | LWP | Clay |  |  | 121 | GOCATOR2342 | Continuous |  | 08/11/2017 |  | MnROAD Low Volume Road | 648 | 48094
528-I-2017 | 528 | Inside | Flexible | 05/21/2019 | Aggregate |  | 2 | RWP | Clay |  |  | 108.2 | GOCATOR2342 | Continuous |  | 08/11/2017 |  | MnROAD Low Volume Road | 648 | 48094
528-O-2017 | 528 | Outside | Flexible | 05/21/2019 | Aggregate |  | 1 | RWP | Clay |  |  | 122.2 | GOCATOR2342 | Continuous |  | 08/11/2017 |  | MnROAD Low Volume Road | 648
528-O-2017 | 528 | Outside | Flexible | 05/21/2019 | Aggregate |  | 1 | LWP | Clay |  |  | 99.3 | GOCATOR2342 | Continuous |  | 08/11/2017 |  | MnROAD Low Volume Road | 648
528-O-2017 | 528 | Outside | Flexible | 05/21/2019 | Aggregate |  | 2 | RWP | Clay |  |  | 166.8 | GOCATOR2342 | Continuous |  | 08/11/2017 |  | MnROAD Low Volume Road | 648
528-O-2017 | 528 | Outside | Flexible | 05/21/2019 | Aggregate |  | 2 | LWP | Clay |  |  | 114.6 | GOCATOR2342 | Continuous |  | 08/11/2017 |  | MnROAD Low Volume Road | 648
528-I-2017 | 528 | Inside | Flexible | 08/29/2019 | Aggregate |  | 1 | RWP | Clay |  |  | 113.9 | GOCATOR2342 | Continuous |  | 08/11/2017 |  | MnROAD Low Volume Road | 748 | 49948
528-I-2017 | 528 | Inside | Flexible | 10/26/2017 | Aggregate |  | 1 | RWP | Clay |  |  | 98 | 3K LINE LASER | Continuous |  | 08/11/2017 |  | MnROAD Low Volume Road | 76 | 2265
528-I-2017 | 528 | Inside | Flexible | 05/10/2023 | Aggregate |  | 2 | LWP | Clay |  |  | 138.8 | GOCATOR2342 | Continuous |  | 08/11/2017 |  | MnROAD Low Volume Road | 2098 | 163431
528-I-2017 | 528 | Inside | Flexible | 05/10/2023 | Aggregate |  | 2 | RWP | Clay |  |  | 123.5 | GOCATOR2342 | Continuous |  | 08/11/2017 |  | MnROAD Low Volume Road | 2098 | 163431
528-I-2017 | 528 | Inside | Flexible | 10/24/2019 | Aggregate |  | 1 | LWP | Clay |  |  | 124.1 | GOCATOR2342 | Continuous |  | 08/11/2017 |  | MnROAD Low Volume Road | 804 | 51329
528-I-2017 | 528 | Inside | Flexible | 10/24/2019 | Aggregate |  | 1 | RWP | Clay |  |  | 105.7 | GOCATOR2342 | Continuous |  | 08/11/2017 |  | MnROAD Low Volume Road | 804 | 51329
528-I-2017 | 528 | Inside | Flexible | 10/24/2019 | Aggregate |  | 2 | LWP | Clay |  |  | 124.8 | GOCATOR2342 | Continuous |  | 08/11/2017 |  | MnROAD Low Volume Road | 804 | 51329
528-I-2017 | 528 | Inside | Flexible | 10/24/2019 | Aggregate |  | 2 | RWP | Clay |  |  | 105 | GOCATOR2342 | Continuous |  | 08/11/2017 |  | MnROAD Low Volume Road | 804 | 51329
528-O-2017 | 528 | Outside | Flexible | 10/24/2019 | Aggregate |  | 1 | LWP | Clay |  |  | 110.1 | GOCATOR2342 | Continuous |  | 08/11/2017 |  | MnROAD Low Volume Road | 804
528-O-2017 | 528 | Outside | Flexible | 10/24/2019 | Aggregate |  | 1 | RWP | Clay |  |  | 160.4 | GOCATOR2342 | Continuous |  | 08/11/2017 |  | MnROAD Low Volume Road | 804
528-O-2017 | 528 | Outside | Flexible | 10/24/2019 | Aggregate |  | 2 | LWP | Clay |  |  | 109.5 | GOCATOR2342 | Continuous |  | 08/11/2017 |  | MnROAD Low Volume Road | 804
528-O-2017 | 528 | Outside | Flexible | 10/24/2019 | Aggregate |  | 2 | RWP | Clay |  |  | 156.6 | GOCATOR2342 | Continuous |  | 08/11/2017 |  | MnROAD Low Volume Road | 804
528-I-2017 | 528 | Inside | Flexible | 03/10/2020 | Aggregate |  | 1 | LWP | Clay |  |  | 121 | GOCATOR2342 | Continuous |  | 08/11/2017 |  | MnROAD Low Volume Road | 942 | 68999
528-I-2017 | 528 | Inside | Flexible | 03/10/2020 | Aggregate |  | 1 | RWP | Clay |  |  | 111.4 | GOCATOR2342 | Continuous |  | 08/11/2017 |  | MnROAD Low Volume Road | 942 | 68999
528-I-2017 | 528 | Inside | Flexible | 03/10/2020 | Aggregate |  | 2 | LWP | Clay |  |  | 124.8 | GOCATOR2342 | Continuous |  | 08/11/2017 |  | MnROAD Low Volume Road | 942 | 68999
528-I-2017 | 528 | Inside | Flexible | 03/10/2020 | Aggregate |  | 2 | RWP | Clay |  |  | 106.9 | GOCATOR2342 | Continuous |  | 08/11/2017 |  | MnROAD Low Volume Road | 942 | 68999
528-O-2017 | 528 | Outside | Flexible | 03/10/2020 | Aggregate |  | 1 | LWP | Clay |  |  | 115.9 | GOCATOR2342 | Continuous |  | 08/11/2017 |  | MnROAD Low Volume Road | 942
528-O-2017 | 528 | Outside | Flexible | 03/10/2020 | Aggregate |  | 1 | RWP | Clay |  |  | 172.5 | GOCATOR2342 | Continuous |  | 08/11/2017 |  | MnROAD Low Volume Road | 942
528-O-2017 | 528 | Outside | Flexible | 03/10/2020 | Aggregate |  | 2 | RWP | Clay |  |  | 173.1 | GOCATOR2342 | Continuous |  | 08/11/2017 |  | MnROAD Low Volume Road | 942
528-O-2017 | 528 | Outside | Flexible | 03/10/2020 | Aggregate |  | 2 | LWP | Clay |  |  | 112.7 | GOCATOR2342 | Continuous |  | 08/11/2017 |  | MnROAD Low Volume Road | 942
528-I-2017 | 528 | Inside | Flexible | 08/06/2020 | Aggregate |  | 1 | LWP | Clay |  |  | 125.4 | GOCATOR2342 | Continuous |  | 08/11/2017 |  | MnROAD Low Volume Road | 1091 | 85065
528-I-2017 | 528 | Inside | Flexible | 08/06/2020 | Aggregate |  | 1 | RWP | Clay |  |  | 113.3 | GOCATOR2342 | Continuous |  | 08/11/2017 |  | MnROAD Low Volume Road | 1091 | 85065
528-I-2017 | 528 | Inside | Flexible | 08/06/2020 | Aggregate |  | 2 | LWP | Clay |  |  | 126 | GOCATOR2342 | Continuous |  | 08/11/2017 |  | MnROAD Low Volume Road | 1091 | 85065
528-I-2017 | 528 | Inside | Flexible | 08/06/2020 | Aggregate |  | 2 | RWP | Clay |  |  | 117.1 | GOCATOR2342 | Continuous |  | 08/11/2017 |  | MnROAD Low Volume Road | 1091 | 85065
528-O-2017 | 528 | Outside | Flexible | 08/06/2020 | Aggregate |  | 1 | RWP | Clay |  |  | 166.1 | GOCATOR2342 | Continuous |  | 08/11/2017 |  | MnROAD Low Volume Road | 1091
528-O-2017 | 528 | Outside | Flexible | 08/06/2020 | Aggregate |  | 1 | LWP | Clay |  |  | 108.9 | GOCATOR2342 | Continuous |  | 08/11/2017 |  | MnROAD Low Volume Road | 1091
528-O-2017 | 528 | Outside | Flexible | 08/06/2020 | Aggregate |  | 2 | LWP | Clay |  |  | 107.6 | GOCATOR2342 | Continuous |  | 08/11/2017 |  | MnROAD Low Volume Road | 1091
528-O-2017 | 528 | Outside | Flexible | 08/06/2020 | Aggregate |  | 2 | RWP | Clay |  |  | 164.9 | GOCATOR2342 | Continuous |  | 08/11/2017 |  | MnROAD Low Volume Road | 1091
528-O-2017 | 528 | Outside | Flexible | 08/06/2020 | Aggregate |  | 3 | RWP | Clay |  |  | 172.5 | GOCATOR2342 | Continuous |  | 08/11/2017 |  | MnROAD Low Volume Road | 1091
528-O-2017 | 528 | Outside | Flexible | 08/06/2020 | Aggregate |  | 3 | LWP | Clay |  |  | 112 | GOCATOR2342 | Continuous |  | 08/11/2017 |  | MnROAD Low Volume Road | 1091
528-I-2017 | 528 | Inside | Flexible | 12/02/2020 | Aggregate |  | 1 | RWP | Clay |  |  | 105.7 | GOCATOR2342 | Continuous | Winter Collection | 08/11/2017 |  | MnROAD Low Volume Road | 1209 | 96308
528-I-2017 | 528 | Inside | Flexible | 12/02/2020 | Aggregate |  | 1 | LWP | Clay |  |  | 128.6 | GOCATOR2342 | Continuous | Winter Collection | 08/11/2017 |  | MnROAD Low Volume Road | 1209 | 96308
528-I-2017 | 528 | Inside | Flexible | 12/02/2020 | Aggregate |  | 2 | LWP | Clay |  |  | 131.8 | GOCATOR2342 | Continuous | Winter Collection | 08/11/2017 |  | MnROAD Low Volume Road | 1209 | 96308
528-I-2017 | 528 | Inside | Flexible | 12/02/2020 | Aggregate |  | 2 | RWP | Clay |  |  | 108.9 | GOCATOR2342 | Continuous | Winter Collection | 08/11/2017 |  | MnROAD Low Volume Road | 1209 | 96308
528-O-2017 | 528 | Outside | Flexible | 12/02/2020 | Aggregate |  | 1 | LWP | Clay |  |  | 113.3 | GOCATOR2342 | Continuous | Winter Collection | 08/11/2017 |  | MnROAD Low Volume Road | 1209
528-O-2017 | 528 | Outside | Flexible | 12/02/2020 | Aggregate |  | 1 | RWP | Clay |  |  | 167.4 | GOCATOR2342 | Continuous | Winter Collection | 08/11/2017 |  | MnROAD Low Volume Road | 1209
528-O-2017 | 528 | Outside | Flexible | 12/02/2020 | Aggregate |  | 2 | LWP | Clay |  |  | 115.2 | GOCATOR2342 | Continuous | Winter Collection | 08/11/2017 |  | MnROAD Low Volume Road | 1209
528-O-2017 | 528 | Outside | Flexible | 12/02/2020 | Aggregate |  | 2 | RWP | Clay |  |  | 175.1 | GOCATOR2342 | Continuous | Winter Collection | 08/11/2017 |  | MnROAD Low Volume Road | 1209
528-I-2017 | 528 | Inside | Flexible | 01/13/2021 | Aggregate |  | 1 | RWP | Clay |  |  | 108.9 | GOCATOR2342 | Continuous | Winter Collection | 08/11/2017 |  | MnROAD Low Volume Road | 1251 | 96308
528-I-2017 | 528 | Inside | Flexible | 01/13/2021 | Aggregate |  | 1 | LWP | Clay |  |  | 147.7 | GOCATOR2342 | Continuous | Winter Collection | 08/11/2017 |  | MnROAD Low Volume Road | 1251 | 96308
528-I-2017 | 528 | Inside | Flexible | 01/13/2021 | Aggregate |  | 2 | RWP | Clay |  |  | 109.5 | GOCATOR2342 | Continuous | Winter Collection | 08/11/2017 |  | MnROAD Low Volume Road | 1251 | 96308
528-I-2017 | 528 | Inside | Flexible | 01/13/2021 | Aggregate |  | 2 | LWP | Clay |  |  | 145.1 | GOCATOR2342 | Continuous | Winter Collection | 08/11/2017 |  | MnROAD Low Volume Road | 1251 | 96308
528-I-2017 | 528 | Inside | Flexible | 01/13/2021 | Aggregate |  | 3 | RWP | Clay |  |  | 110.8 | GOCATOR2342 | Continuous | Winter Collection | 08/11/2017 |  | MnROAD Low Volume Road | 1251 | 96308
528-I-2017 | 528 | Inside | Flexible | 01/13/2021 | Aggregate |  | 3 | LWP | Clay |  |  | 152.1 | GOCATOR2342 | Continuous | Winter Collection | 08/11/2017 |  | MnROAD Low Volume Road | 1251 | 96308
528-O-2017 | 528 | Outside | Flexible | 01/13/2021 | Aggregate |  | 1 | RWP | Clay |  |  | 181.4 | GOCATOR2342 | Continuous | Winter Collection | 08/11/2017 |  | MnROAD Low Volume Road | 1251
528-O-2017 | 528 | Outside | Flexible | 01/13/2021 | Aggregate |  | 1 | LWP | Clay |  |  | 125.4 | GOCATOR2342 | Continuous | Winter Collection | 08/11/2017 |  | MnROAD Low Volume Road | 1251
528-O-2017 | 528 | Outside | Flexible | 01/13/2021 | Aggregate |  | 2 | RWP | Clay |  |  | 182.1 | GOCATOR2342 | Continuous | Winter Collection | 08/11/2017 |  | MnROAD Low Volume Road | 1251
528-O-2017 | 528 | Outside | Flexible | 01/13/2021 | Aggregate |  | 2 | LWP | Clay |  |  | 124.1 | GOCATOR2342 | Continuous | Winter Collection | 08/11/2017 |  | MnROAD Low Volume Road | 1251
528-I-2017 | 528 | Inside | Flexible | 02/03/2021 | Aggregate |  | 1 | LWP | Clay |  |  | 156.6 | GOCATOR2342 | Continuous | Winter Collection | 08/11/2017 |  | MnROAD Low Volume Road | 1272 | 96539
528-I-2017 | 528 | Inside | Flexible | 02/03/2021 | Aggregate |  | 1 | RWP | Clay |  |  | 113.3 | GOCATOR2342 | Continuous | Winter Collection | 08/11/2017 |  | MnROAD Low Volume Road | 1272 | 96539
528-I-2017 | 528 | Inside | Flexible | 08/29/2019 | Aggregate |  | 1 | LWP | Clay |  |  | 117.1 | GOCATOR2342 | Continuous |  | 08/11/2017 |  | MnROAD Low Volume Road | 748 | 49948
528-I-2017 | 528 | Inside | Flexible | 08/29/2019 | Aggregate |  | 2 | RWP | Clay |  |  | 103.1 | GOCATOR2342 | Continuous |  | 08/11/2017 |  | MnROAD Low Volume Road | 748 | 49948
528-I-2017 | 528 | Inside | Flexible | 08/29/2019 | Aggregate |  | 2 | LWP | Clay |  |  | 125.4 | GOCATOR2342 | Continuous |  | 08/11/2017 |  | MnROAD Low Volume Road | 748 | 49948
528-O-2017 | 528 | Outside | Flexible | 08/29/2019 | Aggregate |  | 1 | RWP | Clay |  |  | 160.4 | GOCATOR2342 | Continuous |  | 08/11/2017 |  | MnROAD Low Volume Road | 748
528-O-2017 | 528 | Outside | Flexible | 08/29/2019 | Aggregate |  | 1 | LWP | Clay |  |  | 110.1 | GOCATOR2342 | Continuous |  | 08/11/2017 |  | MnROAD Low Volume Road | 748
528-O-2017 | 528 | Outside | Flexible | 08/29/2019 | Aggregate |  | 2 | LWP | Clay |  |  | 106.9 | GOCATOR2342 | Continuous |  | 08/11/2017 |  | MnROAD Low Volume Road | 748
528-O-2017 | 528 | Outside | Flexible | 08/29/2019 | Aggregate |  | 2 | RWP | Clay |  |  | 155.3 | GOCATOR2342 | Continuous |  | 08/11/2017 |  | MnROAD Low Volume Road | 748
528-I-2017 | 528 | Inside | Flexible | 10/26/2017 | Aggregate |  | 1 | LWP | Clay |  |  | 74.5 | 3K LINE LASER | Continuous |  | 08/11/2017 |  | MnROAD Low Volume Road | 76 | 2265
528-I-2017 | 528 | Inside | Flexible | 10/26/2017 | Aggregate |  | 2 | LWP | Clay |  |  | 72.6 | 3K LINE LASER | Continuous |  | 08/11/2017 |  | MnROAD Low Volume Road | 76 | 2265
528-I-2017 | 528 | Inside | Flexible | 10/26/2017 | Aggregate |  | 2 | RWP | Clay |  |  | 97.4 | 3K LINE LASER | Continuous |  | 08/11/2017 |  | MnROAD Low Volume Road | 76 | 2265
528-O-2017 | 528 | Outside | Flexible | 10/26/2017 | Aggregate |  | 1 | LWP | Clay |  |  | 78.3 | 3K LINE LASER | Continuous |  | 08/11/2017 |  | MnROAD Low Volume Road | 76
528-O-2017 | 528 | Outside | Flexible | 10/26/2017 | Aggregate |  | 1 | RWP | Clay |  |  | 104.4 | 3K LINE LASER | Continuous |  | 08/11/2017 |  | MnROAD Low Volume Road | 76
528-O-2017 | 528 | Outside | Flexible | 10/26/2017 | Aggregate |  | 2 | LWP | Clay |  |  | 78.3 | 3K LINE LASER | Continuous |  | 08/11/2017 |  | MnROAD Low Volume Road | 76
528-O-2017 | 528 | Outside | Flexible | 10/26/2017 | Aggregate |  | 2 | RWP | Clay |  |  | 101.2 | 3K LINE LASER | Continuous |  | 08/11/2017 |  | MnROAD Low Volume Road | 76
528-I-2017 | 528 | Inside | Flexible | 03/28/2018 | Aggregate |  | 1 | LWP | Clay |  |  | 105.7 | 3K LINE LASER | Continuous | Lasers spaced within LTTP wheel path by 0.12 ft | 08/11/2017 |  | MnROAD Low Volume Road | 229 | 20706
528-I-2017 | 528 | Inside | Flexible | 03/28/2018 | Aggregate |  | 1 | RWP | Clay |  |  | 101.2 | 3K LINE LASER | Continuous | Lasers spaced within LTTP wheel path by 0.12 ft | 08/11/2017 |  | MnROAD Low Volume Road | 229 | 20706
528-O-2017 | 528 | Outside | Flexible | 02/07/2024 | Aggregate |  | 2 | RWP | Clay |  |  | 196.7 | GOCATOR2342 | Continuous |  | 08/11/2017 |  | MnROAD Low Volume Road | 2371
528-I-2017 | 528 | Inside | Flexible | 05/12/2024 | Aggregate |  | 1 | LWP | Clay |  |  | 140 | GOCATOR2342 | Continuous |  | 08/11/2017 |  | MnROAD Low Volume Road | 2466 | 191228
528-I-2017 | 528 | Inside | Flexible | 05/12/2024 | Aggregate |  | 1 | LWP | Clay |  |  | 140 | GOCATOR2342 | Continuous |  | 08/11/2017 |  | MnROAD Low Volume Road | 2466 | 191228
528-I-2017 | 528 | Inside | Flexible | 05/12/2024 | Aggregate |  | 1 | RWP | Clay |  |  | 133 | GOCATOR2342 | Continuous |  | 08/11/2017 |  | MnROAD Low Volume Road | 2466 | 191228
528-I-2017 | 528 | Inside | Flexible | 05/12/2024 | Aggregate |  | 1 | RWP | Clay |  |  | 133 | GOCATOR2342 | Continuous |  | 08/11/2017 |  | MnROAD Low Volume Road | 2466 | 191228
528-I-2017 | 528 | Inside | Flexible | 05/12/2024 | Aggregate |  | 2 | LWP | Clay |  |  | 147 | GOCATOR2342 | Continuous |  | 08/11/2017 |  | MnROAD Low Volume Road | 2466 | 191228
528-I-2017 | 528 | Inside | Flexible | 05/12/2024 | Aggregate |  | 2 | RWP | Clay |  |  | 130.5 | GOCATOR2342 | Continuous |  | 08/11/2017 |  | MnROAD Low Volume Road | 2466 | 191228
528-I-2017 | 528 | Inside | Flexible | 05/12/2024 | Aggregate |  | 2 | LWP | Clay |  |  | 147 | GOCATOR2342 | Continuous |  | 08/11/2017 |  | MnROAD Low Volume Road | 2466 | 191228
528-I-2017 | 528 | Inside | Flexible | 05/12/2024 | Aggregate |  | 2 | RWP | Clay |  |  | 130.5 | GOCATOR2342 | Continuous |  | 08/11/2017 |  | MnROAD Low Volume Road | 2466 | 191228
528-O-2017 | 528 | Outside | Flexible | 05/12/2024 | Aggregate |  | 1 | LWP | Clay |  |  | 125.4 | GOCATOR2342 | Continuous |  | 08/11/2017 |  | MnROAD Low Volume Road | 2466
528-O-2017 | 528 | Outside | Flexible | 05/12/2024 | Aggregate |  | 1 | RWP | Clay |  |  | 170 | GOCATOR2342 | Continuous |  | 08/11/2017 |  | MnROAD Low Volume Road | 2466
528-O-2017 | 528 | Outside | Flexible | 05/12/2024 | Aggregate |  | 1 | RWP | Clay |  |  | 170 | GOCATOR2342 | Continuous |  | 08/11/2017 |  | MnROAD Low Volume Road | 2466
528-I-2017 | 528 | Inside | Flexible | 02/03/2021 | Aggregate |  | 2 | LWP | Clay |  |  | 154.1 | GOCATOR2342 | Continuous | Winter Collection | 08/11/2017 |  | MnROAD Low Volume Road | 1272 | 96539
528-I-2017 | 528 | Inside | Flexible | 02/03/2021 | Aggregate |  | 2 | RWP | Clay |  |  | 115.2 | GOCATOR2342 | Continuous | Winter Collection | 08/11/2017 |  | MnROAD Low Volume Road | 1272 | 96539
528-O-2017 | 528 | Outside | Flexible | 02/03/2021 | Aggregate |  | 1 | LWP | Clay |  |  | 136.2 | GOCATOR2342 | Continuous | Winter Collection | 08/11/2017 |  | MnROAD Low Volume Road | 1272
528-O-2017 | 528 | Outside | Flexible | 02/03/2021 | Aggregate |  | 1 | RWP | Clay |  |  | 189.7 | GOCATOR2342 | Continuous | Winter Collection | 08/11/2017 |  | MnROAD Low Volume Road | 1272
528-O-2017 | 528 | Outside | Flexible | 02/03/2021 | Aggregate |  | 2 | RWP | Clay |  |  | 182.7 | GOCATOR2342 | Continuous | Winter Collection | 08/11/2017 |  | MnROAD Low Volume Road | 1272
528-O-2017 | 528 | Outside | Flexible | 02/03/2021 | Aggregate |  | 2 | LWP | Clay |  |  | 136.2 | GOCATOR2342 | Continuous | Winter Collection | 08/11/2017 |  | MnROAD Low Volume Road | 1272
528-I-2017 | 528 | Inside | Flexible | 03/18/2021 | Aggregate |  | 1 | RWP | Clay |  |  | 101.2 | GOCATOR2342 | Continuous |  | 08/11/2017 |  | MnROAD Low Volume Road | 1315 | 96539
528-I-2017 | 528 | Inside | Flexible | 03/18/2021 | Aggregate |  | 1 | LWP | Clay |  |  | 136.2 | GOCATOR2342 | Continuous |  | 08/11/2017 |  | MnROAD Low Volume Road | 1315 | 96539
528-I-2017 | 528 | Inside | Flexible | 03/18/2021 | Aggregate |  | 2 | RWP | Clay |  |  | 103.8 | GOCATOR2342 | Continuous |  | 08/11/2017 |  | MnROAD Low Volume Road | 1315 | 96539
528-I-2017 | 528 | Inside | Flexible | 03/18/2021 | Aggregate |  | 2 | LWP | Clay |  |  | 133.7 | GOCATOR2342 | Continuous |  | 08/11/2017 |  | MnROAD Low Volume Road | 1315 | 96539
528-O-2017 | 528 | Outside | Flexible | 03/18/2021 | Aggregate |  | 1 | LWP | Clay |  |  | 117.1 | GOCATOR2342 | Continuous |  | 08/11/2017 |  | MnROAD Low Volume Road | 1315
528-O-2017 | 528 | Outside | Flexible | 03/18/2021 | Aggregate |  | 1 | RWP | Clay |  |  | 173.1 | GOCATOR2342 | Continuous |  | 08/11/2017 |  | MnROAD Low Volume Road | 1315
528-O-2017 | 528 | Outside | Flexible | 03/18/2021 | Aggregate |  | 2 | LWP | Clay |  |  | 117.8 | GOCATOR2342 | Continuous |  | 08/11/2017 |  | MnROAD Low Volume Road | 1315
528-O-2017 | 528 | Outside | Flexible | 03/18/2021 | Aggregate |  | 2 | RWP | Clay |  |  | 170 | GOCATOR2342 | Continuous |  | 08/11/2017 |  | MnROAD Low Volume Road | 1315
528-I-2017 | 528 | Inside | Flexible | 05/12/2021 | Aggregate |  | 1 | RWP | Clay |  |  | 118.4 | GOCATOR2342 | Continuous |  | 08/11/2017 |  | MnROAD Low Volume Road | 1370 | 100382
528-I-2017 | 528 | Inside | Flexible | 05/12/2021 | Aggregate |  | 1 | LWP | Clay |  |  | 122.2 | GOCATOR2342 | Continuous |  | 08/11/2017 |  | MnROAD Low Volume Road | 1370 | 100382
528-I-2017 | 528 | Inside | Flexible | 05/12/2021 | Aggregate |  | 2 | RWP | Clay |  |  | 115.9 | GOCATOR2342 | Continuous |  | 08/11/2017 |  | MnROAD Low Volume Road | 1370 | 100382
528-I-2017 | 528 | Inside | Flexible | 05/12/2021 | Aggregate |  | 2 | LWP | Clay |  |  | 122.2 | GOCATOR2342 | Continuous |  | 08/11/2017 |  | MnROAD Low Volume Road | 1370 | 100382
528-I-2017 | 528 | Inside | Flexible | 05/12/2021 | Aggregate |  | 3 | LWP | Clay |  |  | 126 | GOCATOR2342 | Continuous |  | 08/11/2017 |  | MnROAD Low Volume Road | 1370 | 100382
528-I-2017 | 528 | Inside | Flexible | 05/12/2021 | Aggregate |  | 3 | RWP | Clay |  |  | 116.5 | GOCATOR2342 | Continuous |  | 08/11/2017 |  | MnROAD Low Volume Road | 1370 | 100382
528-O-2017 | 528 | Outside | Flexible | 05/12/2021 | Aggregate |  | 1 | LWP | Clay |  |  | 110.1 | GOCATOR2342 | Continuous |  | 08/11/2017 |  | MnROAD Low Volume Road | 1370
528-O-2017 | 528 | Outside | Flexible | 05/12/2021 | Aggregate |  | 1 | RWP | Clay |  |  | 158.5 | GOCATOR2342 | Continuous |  | 08/11/2017 |  | MnROAD Low Volume Road | 1370
528-O-2017 | 528 | Outside | Flexible | 05/12/2021 | Aggregate |  | 2 | LWP | Clay |  |  | 115.9 | GOCATOR2342 | Continuous |  | 08/11/2017 |  | MnROAD Low Volume Road | 1370
528-O-2017 | 528 | Outside | Flexible | 05/12/2021 | Aggregate |  | 2 | RWP | Clay |  |  | 165.5 | GOCATOR2342 | Continuous |  | 08/11/2017 |  | MnROAD Low Volume Road | 1370
528-O-2017 | 528 | Outside | Flexible | 05/12/2021 | Aggregate |  | 3 | LWP | Clay |  |  | 82.1 | GOCATOR2342 | Continuous |  | 08/11/2017 |  | MnROAD Low Volume Road | 1370
528-O-2017 | 528 | Outside | Flexible | 05/12/2021 | Aggregate |  | 3 | RWP | Clay |  |  | 71.3 | GOCATOR2342 | Continuous |  | 08/11/2017 |  | MnROAD Low Volume Road | 1370
528-I-2017 | 528 | Inside | Flexible | 09/12/2021 | Aggregate |  | 1 | RWP | Clay |  |  | 122.9 | GOCATOR2342 | Continuous |  | 08/11/2017 |  | MnROAD Low Volume Road | 1493 | 116166
528-I-2017 | 528 | Inside | Flexible | 09/12/2021 | Aggregate |  | 1 | LWP | Clay |  |  | 125.4 | GOCATOR2342 | Continuous |  | 08/11/2017 |  | MnROAD Low Volume Road | 1493 | 116166
528-I-2017 | 528 | Inside | Flexible | 09/12/2021 | Aggregate |  | 2 | LWP | Clay |  |  | 127.3 | GOCATOR2342 | Continuous |  | 08/11/2017 |  | MnROAD Low Volume Road | 1493 | 116166
528-I-2017 | 528 | Inside | Flexible | 09/12/2021 | Aggregate |  | 2 | RWP | Clay |  |  | 122.2 | GOCATOR2342 | Continuous |  | 08/11/2017 |  | MnROAD Low Volume Road | 1493 | 116166
528-O-2017 | 528 | Outside | Flexible | 09/12/2021 | Aggregate |  | 1 | RWP | Clay |  |  | 163.6 | GOCATOR2342 | Continuous |  | 08/11/2017 |  | MnROAD Low Volume Road | 1493
528-O-2017 | 528 | Outside | Flexible | 09/12/2021 | Aggregate |  | 1 | LWP | Clay |  |  | 112 | GOCATOR2342 | Continuous |  | 08/11/2017 |  | MnROAD Low Volume Road | 1493
528-O-2017 | 528 | Outside | Flexible | 09/12/2021 | Aggregate |  | 2 | RWP | Clay |  |  | 164.2 | GOCATOR2342 | Continuous |  | 08/11/2017 |  | MnROAD Low Volume Road | 1493
528-O-2017 | 528 | Outside | Flexible | 09/12/2021 | Aggregate |  | 2 | LWP | Clay |  |  | 109.5 | GOCATOR2342 | Continuous |  | 08/11/2017 |  | MnROAD Low Volume Road | 1493
528-I-2017 | 528 | Inside | Flexible | 11/10/2021 | Aggregate |  | 1 | LWP | Clay |  |  | 123.5 | GOCATOR2342 | Continuous |  | 08/11/2017 |  | MnROAD Low Volume Road | 1552 | 125553
528-I-2017 | 528 | Inside | Flexible | 11/10/2021 | Aggregate |  | 1 | RWP | Clay |  |  | 121 | GOCATOR2342 | Continuous |  | 08/11/2017 |  | MnROAD Low Volume Road | 1552 | 125553
528-I-2017 | 528 | Inside | Flexible | 11/10/2021 | Aggregate |  | 2 | LWP | Clay |  |  | 130.5 | GOCATOR2342 | Continuous |  | 08/11/2017 |  | MnROAD Low Volume Road | 1552 | 125553
528-I-2017 | 528 | Inside | Flexible | 11/10/2021 | Aggregate |  | 2 | RWP | Clay |  |  | 115.2 | GOCATOR2342 | Continuous |  | 08/11/2017 |  | MnROAD Low Volume Road | 1552 | 125553
528-O-2017 | 528 | Outside | Flexible | 11/10/2021 | Aggregate |  | 1 | LWP | Clay |  |  | 112.7 | GOCATOR2342 | Continuous |  | 08/11/2017 |  | MnROAD Low Volume Road | 1552
528-O-2017 | 528 | Outside | Flexible | 11/10/2021 | Aggregate |  | 1 | RWP | Clay |  |  | 160.4 | GOCATOR2342 | Continuous |  | 08/11/2017 |  | MnROAD Low Volume Road | 1552
528-O-2017 | 528 | Outside | Flexible | 11/10/2021 | Aggregate |  | 2 | RWP | Clay |  |  | 162.3 | GOCATOR2342 | Continuous |  | 08/11/2017 |  | MnROAD Low Volume Road | 1552
528-O-2017 | 528 | Outside | Flexible | 11/10/2021 | Aggregate |  | 2 | LWP | Clay |  |  | 111.4 | GOCATOR2342 | Continuous |  | 08/11/2017 |  | MnROAD Low Volume Road | 1552
528-I-2017 | 528 | Inside | Flexible | 09/14/2022 | Aggregate |  | 1 | LWP | Clay |  |  | 135.6 | GOCATOR2342 | Continuous |  | 08/11/2017 |  | MnROAD Low Volume Road | 1860 | 152090
528-I-2017 | 528 | Inside | Flexible | 09/14/2022 | Aggregate |  | 1 | RWP | Clay |  |  | 120.3 | GOCATOR2342 | Continuous |  | 08/11/2017 |  | MnROAD Low Volume Road | 1860 | 152090
528-I-2017 | 528 | Inside | Flexible | 09/14/2022 | Aggregate |  | 2 | RWP | Clay |  |  | 121.6 | GOCATOR2342 | Continuous |  | 08/11/2017 |  | MnROAD Low Volume Road | 1860 | 152090
528-I-2017 | 528 | Inside | Flexible | 09/14/2022 | Aggregate |  | 2 | LWP | Clay |  |  | 132.4 | GOCATOR2342 | Continuous |  | 08/11/2017 |  | MnROAD Low Volume Road | 1860 | 152090
528-O-2017 | 528 | Outside | Flexible | 09/14/2022 | Aggregate |  | 1 | LWP | Clay |  |  | 122.2 | GOCATOR2342 | Continuous |  | 08/11/2017 |  | MnROAD Low Volume Road | 1860
528-O-2017 | 528 | Outside | Flexible | 09/14/2022 | Aggregate |  | 1 | RWP | Clay |  |  | 168.7 | GOCATOR2342 | Continuous |  | 08/11/2017 |  | MnROAD Low Volume Road | 1860
528-O-2017 | 528 | Outside | Flexible | 09/14/2022 | Aggregate |  | 2 | LWP | Clay |  |  | 119 | GOCATOR2342 | Continuous |  | 08/11/2017 |  | MnROAD Low Volume Road | 1860
528-O-2017 | 528 | Outside | Flexible | 09/14/2022 | Aggregate |  | 2 | RWP | Clay |  |  | 168.7 | GOCATOR2342 | Continuous |  | 08/11/2017 |  | MnROAD Low Volume Road | 1860
528-I-2017 | 528 | Inside | Flexible | 05/10/2023 | Aggregate |  | 1 | LWP | Clay |  |  | 137.5 | GOCATOR2342 | Continuous |  | 08/11/2017 |  | MnROAD Low Volume Road | 2098 | 163431
528-I-2017 | 528 | Inside | Flexible | 05/10/2023 | Aggregate |  | 1 | RWP | Clay |  |  | 125.4 | GOCATOR2342 | Continuous |  | 08/11/2017 |  | MnROAD Low Volume Road | 2098 | 163431
528-O-2017 | 528 | Outside | Flexible | 05/12/2024 | Aggregate |  | 1 | LWP | Clay |  |  | 125.4 | GOCATOR2342 | Continuous |  | 08/11/2017 |  | MnROAD Low Volume Road | 2466
528-O-2017 | 528 | Outside | Flexible | 05/12/2024 | Aggregate |  | 2 | RWP | Clay |  |  | 168.7 | GOCATOR2342 | Continuous |  | 08/11/2017 |  | MnROAD Low Volume Road | 2466
528-O-2017 | 528 | Outside | Flexible | 05/12/2024 | Aggregate |  | 2 | LWP | Clay |  |  | 123.5 | GOCATOR2342 | Continuous |  | 08/11/2017 |  | MnROAD Low Volume Road | 2466
528-O-2017 | 528 | Outside | Flexible | 05/12/2024 | Aggregate |  | 2 | LWP | Clay |  |  | 123.5 | GOCATOR2342 | Continuous |  | 08/11/2017 |  | MnROAD Low Volume Road | 2466
528-O-2017 | 528 | Outside | Flexible | 05/12/2024 | Aggregate |  | 2 | RWP | Clay |  |  | 168.7 | GOCATOR2342 | Continuous |  | 08/11/2017 |  | MnROAD Low Volume Road | 2466
528-I-2017 | 528 | Inside | Flexible | 10/15/2024 | Aggregate |  | 1 | RWP | Clay |  |  | 134.3 | GOCATOR2342 | Continuous |  | 08/11/2017 |  | MnROAD Low Volume Road | 2622 | 198748
528-I-2017 | 528 | Inside | Flexible | 10/15/2024 | Aggregate |  | 1 | LWP | Clay |  |  | 144.5 | GOCATOR2342 | Continuous |  | 08/11/2017 |  | MnROAD Low Volume Road | 2622 | 198748
528-I-2017 | 528 | Inside | Flexible | 10/15/2024 | Aggregate |  | 2 | LWP | Clay |  |  | 145.8 | GOCATOR2342 | Continuous |  | 08/11/2017 |  | MnROAD Low Volume Road | 2622 | 198748
528-I-2017 | 528 | Inside | Flexible | 10/15/2024 | Aggregate |  | 2 | RWP | Clay |  |  | 139.4 | GOCATOR2342 | Continuous |  | 08/11/2017 |  | MnROAD Low Volume Road | 2622 | 198748
528-O-2017 | 528 | Outside | Flexible | 10/15/2024 | Aggregate |  | 1 | RWP | Clay |  |  | 167.4 | GOCATOR2342 | Continuous |  | 08/11/2017 |  | MnROAD Low Volume Road | 2622
528-O-2017 | 528 | Outside | Flexible | 10/15/2024 | Aggregate |  | 1 | LWP | Clay |  |  | 122.9 | GOCATOR2342 | Continuous |  | 08/11/2017 |  | MnROAD Low Volume Road | 2622
528-O-2017 | 528 | Outside | Flexible | 10/15/2024 | Aggregate |  | 2 | RWP | Clay |  |  | 170.6 | GOCATOR2342 | Continuous |  | 08/11/2017 |  | MnROAD Low Volume Road | 2622
528-O-2017 | 528 | Outside | Flexible | 10/15/2024 | Aggregate |  | 2 | LWP | Clay |  |  | 123.5 | GOCATOR2342 | Continuous |  | 08/11/2017 |  | MnROAD Low Volume Road | 2622
528-O-2017 | 528 | Outside | Flexible | 05/10/2023 | Aggregate |  | 1 | RWP | Clay |  |  | 178.9 | GOCATOR2342 | Continuous |  | 08/11/2017 |  | MnROAD Low Volume Road | 2098
528-O-2017 | 528 | Outside | Flexible | 05/10/2023 | Aggregate |  | 1 | LWP | Clay |  |  | 131.8 | GOCATOR2342 | Continuous |  | 08/11/2017 |  | MnROAD Low Volume Road | 2098
528-O-2017 | 528 | Outside | Flexible | 05/10/2023 | Aggregate |  | 2 | RWP | Clay |  |  | 180.2 | GOCATOR2342 | Continuous |  | 08/11/2017 |  | MnROAD Low Volume Road | 2098
528-O-2017 | 528 | Outside | Flexible | 05/10/2023 | Aggregate |  | 2 | LWP | Clay |  |  | 133 | GOCATOR2342 | Continuous |  | 08/11/2017 |  | MnROAD Low Volume Road | 2098
528-I-2017 | 528 | Inside | Flexible | 07/18/2023 | Aggregate |  | 1 | RWP | Clay |  |  | 119.7 | GOCATOR2342 | Continuous |  | 08/11/2017 |  | MnROAD Low Volume Road | 2167 | 171243
528-I-2017 | 528 | Inside | Flexible | 07/18/2023 | Aggregate |  | 1 | LWP | Clay |  |  | 138.1 | GOCATOR2342 | Continuous |  | 08/11/2017 |  | MnROAD Low Volume Road | 2167 | 171243
528-I-2017 | 528 | Inside | Flexible | 07/18/2023 | Aggregate |  | 2 | LWP | Clay |  |  | 140.7 | GOCATOR2342 | Continuous |  | 08/11/2017 |  | MnROAD Low Volume Road | 2167 | 171243
528-I-2017 | 528 | Inside | Flexible | 07/18/2023 | Aggregate |  | 2 | RWP | Clay |  |  | 124.1 | GOCATOR2342 | Continuous |  | 08/11/2017 |  | MnROAD Low Volume Road | 2167 | 171243
528-O-2017 | 528 | Outside | Flexible | 07/18/2023 | Aggregate |  | 1 | RWP | Clay |  |  | 172.5 | GOCATOR2342 | Continuous |  | 08/11/2017 |  | MnROAD Low Volume Road | 2167
528-O-2017 | 528 | Outside | Flexible | 07/18/2023 | Aggregate |  | 1 | LWP | Clay |  |  | 124.8 | GOCATOR2342 | Continuous |  | 08/11/2017 |  | MnROAD Low Volume Road | 2167
528-O-2017 | 528 | Outside | Flexible | 07/18/2023 | Aggregate |  | 2 | RWP | Clay |  |  | 172.5 | GOCATOR2342 | Continuous |  | 08/11/2017 |  | MnROAD Low Volume Road | 2167
528-O-2017 | 528 | Outside | Flexible | 07/18/2023 | Aggregate |  | 2 | LWP | Clay |  |  | 125.4 | GOCATOR2342 | Continuous |  | 08/11/2017 |  | MnROAD Low Volume Road | 2167
528-I-2017 | 528 | Inside | Flexible | 11/09/2023 | Aggregate |  | 1 | RWP | Clay |  |  | 128 | GOCATOR2342 | Continuous |  | 08/11/2017 |  | MnROAD Low Volume Road | 2281 | 173930
528-I-2017 | 528 | Inside | Flexible | 11/09/2023 | Aggregate |  | 1 | LWP | Clay |  |  | 138.1 | GOCATOR2342 | Continuous |  | 08/11/2017 |  | MnROAD Low Volume Road | 2281 | 173930
528-I-2017 | 528 | Inside | Flexible | 11/09/2023 | Aggregate |  | 1 | LWP | Clay |  |  | 138.1 | GOCATOR2342 | Continuous |  | 08/11/2017 |  | MnROAD Low Volume Road | 2281 | 173930
528-I-2017 | 528 | Inside | Flexible | 11/09/2023 | Aggregate |  | 1 | RWP | Clay |  |  | 128 | GOCATOR2342 | Continuous |  | 08/11/2017 |  | MnROAD Low Volume Road | 2281 | 173930
528-I-2017 | 528 | Inside | Flexible | 11/09/2023 | Aggregate |  | 2 | LWP | Clay |  |  | 136.2 | GOCATOR2342 | Continuous |  | 08/11/2017 |  | MnROAD Low Volume Road | 2281 | 173930
528-I-2017 | 528 | Inside | Flexible | 11/09/2023 | Aggregate |  | 2 | RWP | Clay |  |  | 128 | GOCATOR2342 | Continuous |  | 08/11/2017 |  | MnROAD Low Volume Road | 2281 | 173930
528-I-2017 | 528 | Inside | Flexible | 11/09/2023 | Aggregate |  | 2 | RWP | Clay |  |  | 128 | GOCATOR2342 | Continuous |  | 08/11/2017 |  | MnROAD Low Volume Road | 2281 | 173930
528-I-2017 | 528 | Inside | Flexible | 11/09/2023 | Aggregate |  | 2 | LWP | Clay |  |  | 136.2 | GOCATOR2342 | Continuous |  | 08/11/2017 |  | MnROAD Low Volume Road | 2281 | 173930
528-O-2017 | 528 | Outside | Flexible | 11/09/2023 | Aggregate |  | 1 | LWP | Clay |  |  | 117.1 | GOCATOR2342 | Continuous |  | 08/11/2017 |  | MnROAD Low Volume Road | 2281
528-O-2017 | 528 | Outside | Flexible | 11/09/2023 | Aggregate |  | 1 | RWP | Clay |  |  | 165.5 | GOCATOR2342 | Continuous |  | 08/11/2017 |  | MnROAD Low Volume Road | 2281
528-O-2017 | 528 | Outside | Flexible | 11/09/2023 | Aggregate |  | 1 | LWP | Clay |  |  | 117.1 | GOCATOR2342 | Continuous |  | 08/11/2017 |  | MnROAD Low Volume Road | 2281
528-O-2017 | 528 | Outside | Flexible | 11/09/2023 | Aggregate |  | 1 | RWP | Clay |  |  | 165.5 | GOCATOR2342 | Continuous |  | 08/11/2017 |  | MnROAD Low Volume Road | 2281
528-O-2017 | 528 | Outside | Flexible | 11/09/2023 | Aggregate |  | 2 | RWP | Clay |  |  | 169.3 | GOCATOR2342 | Continuous |  | 08/11/2017 |  | MnROAD Low Volume Road | 2281
528-O-2017 | 528 | Outside | Flexible | 11/09/2023 | Aggregate |  | 2 | RWP | Clay |  |  | 169.3 | GOCATOR2342 | Continuous |  | 08/11/2017 |  | MnROAD Low Volume Road | 2281
528-O-2017 | 528 | Outside | Flexible | 11/09/2023 | Aggregate |  | 2 | LWP | Clay |  |  | 118.4 | GOCATOR2342 | Continuous |  | 08/11/2017 |  | MnROAD Low Volume Road | 2281
528-O-2017 | 528 | Outside | Flexible | 11/09/2023 | Aggregate |  | 2 | LWP | Clay |  |  | 118.4 | GOCATOR2342 | Continuous |  | 08/11/2017 |  | MnROAD Low Volume Road | 2281
528-I-2017 | 528 | Inside | Flexible | 02/07/2024 | Aggregate |  | 1 | RWP | Clay |  |  | 127.3 | GOCATOR2342 | Continuous |  | 08/11/2017 |  | MnROAD Low Volume Road | 2371 | 178572
528-I-2017 | 528 | Inside | Flexible | 02/07/2024 | Aggregate |  | 1 | LWP | Clay |  |  | 154.1 | GOCATOR2342 | Continuous |  | 08/11/2017 |  | MnROAD Low Volume Road | 2371 | 178572
528-I-2017 | 528 | Inside | Flexible | 02/07/2024 | Aggregate |  | 1 | LWP | Clay |  |  | 154.1 | GOCATOR2342 | Continuous |  | 08/11/2017 |  | MnROAD Low Volume Road | 2371 | 178572
528-I-2017 | 528 | Inside | Flexible | 02/07/2024 | Aggregate |  | 1 | LWP | Clay |  |  | 154.1 | GOCATOR2342 | Continuous |  | 08/11/2017 |  | MnROAD Low Volume Road | 2371 | 178572
528-I-2017 | 528 | Inside | Flexible | 02/07/2024 | Aggregate |  | 1 | RWP | Clay |  |  | 127.3 | GOCATOR2342 | Continuous |  | 08/11/2017 |  | MnROAD Low Volume Road | 2371 | 178572
528-I-2017 | 528 | Inside | Flexible | 02/07/2024 | Aggregate |  | 1 | RWP | Clay |  |  | 127.3 | GOCATOR2342 | Continuous |  | 08/11/2017 |  | MnROAD Low Volume Road | 2371 | 178572
528-I-2017 | 528 | Inside | Flexible | 02/07/2024 | Aggregate |  | 2 | LWP | Clay |  |  | 156.6 | GOCATOR2342 | Continuous |  | 08/11/2017 |  | MnROAD Low Volume Road | 2371 | 178572
528-I-2017 | 528 | Inside | Flexible | 02/07/2024 | Aggregate |  | 2 | LWP | Clay |  |  | 156.6 | GOCATOR2342 | Continuous |  | 08/11/2017 |  | MnROAD Low Volume Road | 2371 | 178572
528-I-2017 | 528 | Inside | Flexible | 02/07/2024 | Aggregate |  | 2 | RWP | Clay |  |  | 124.8 | GOCATOR2342 | Continuous |  | 08/11/2017 |  | MnROAD Low Volume Road | 2371 | 178572
528-I-2017 | 528 | Inside | Flexible | 02/07/2024 | Aggregate |  | 2 | LWP | Clay |  |  | 156.6 | GOCATOR2342 | Continuous |  | 08/11/2017 |  | MnROAD Low Volume Road | 2371 | 178572
528-I-2017 | 528 | Inside | Flexible | 02/07/2024 | Aggregate |  | 2 | RWP | Clay |  |  | 124.8 | GOCATOR2342 | Continuous |  | 08/11/2017 |  | MnROAD Low Volume Road | 2371 | 178572
528-I-2017 | 528 | Inside | Flexible | 02/07/2024 | Aggregate |  | 2 | RWP | Clay |  |  | 124.8 | GOCATOR2342 | Continuous |  | 08/11/2017 |  | MnROAD Low Volume Road | 2371 | 178572
528-O-2017 | 528 | Outside | Flexible | 02/07/2024 | Aggregate |  | 1 | RWP | Clay |  |  | 194.8 | GOCATOR2342 | Continuous |  | 08/11/2017 |  | MnROAD Low Volume Road | 2371
528-O-2017 | 528 | Outside | Flexible | 02/07/2024 | Aggregate |  | 1 | LWP | Clay |  |  | 133.7 | GOCATOR2342 | Continuous |  | 08/11/2017 |  | MnROAD Low Volume Road | 2371
528-O-2017 | 528 | Outside | Flexible | 02/07/2024 | Aggregate |  | 1 | RWP | Clay |  |  | 194.8 | GOCATOR2342 | Continuous |  | 08/11/2017 |  | MnROAD Low Volume Road | 2371
528-O-2017 | 528 | Outside | Flexible | 02/07/2024 | Aggregate |  | 1 | RWP | Clay |  |  | 194.8 | GOCATOR2342 | Continuous |  | 08/11/2017 |  | MnROAD Low Volume Road | 2371
528-O-2017 | 528 | Outside | Flexible | 02/07/2024 | Aggregate |  | 1 | LWP | Clay |  |  | 133.7 | GOCATOR2342 | Continuous |  | 08/11/2017 |  | MnROAD Low Volume Road | 2371
528-O-2017 | 528 | Outside | Flexible | 02/07/2024 | Aggregate |  | 1 | LWP | Clay |  |  | 133.7 | GOCATOR2342 | Continuous |  | 08/11/2017 |  | MnROAD Low Volume Road | 2371
528-O-2017 | 528 | Outside | Flexible | 02/07/2024 | Aggregate |  | 2 | LWP | Clay |  |  | 131.1 | GOCATOR2342 | Continuous |  | 08/11/2017 |  | MnROAD Low Volume Road | 2371
528-O-2017 | 528 | Outside | Flexible | 02/07/2024 | Aggregate |  | 2 | RWP | Clay |  |  | 196.7 | GOCATOR2342 | Continuous |  | 08/11/2017 |  | MnROAD Low Volume Road | 2371
528-O-2017 | 528 | Outside | Flexible | 02/07/2024 | Aggregate |  | 2 | LWP | Clay |  |  | 131.1 | GOCATOR2342 | Continuous |  | 08/11/2017 |  | MnROAD Low Volume Road | 2371
528-O-2017 | 528 | Outside | Flexible | 02/07/2024 | Aggregate |  | 2 | LWP | Clay |  |  | 131.1 | GOCATOR2342 | Continuous |  | 08/11/2017 |  | MnROAD Low Volume Road | 2371
528-O-2017 | 528 | Outside | Flexible | 02/07/2024 | Aggregate |  | 2 | RWP | Clay |  |  | 196.7 | GOCATOR2342 | Continuous |  | 08/11/2017 |  | MnROAD Low Volume Road | 2371
628-O-2017 | 628 | Outside | Flexible | 04/25/2018 | Aggregate |  | 2 | RWP | Clay |  |  | 135 | 3K LINE LASER | Continuous |  | 08/11/2017 |  | MnROAD Low Volume Road | 257
628-I-2017 | 628 | Inside | Flexible | 06/11/2018 | Aggregate |  | 1 | LWP | Clay |  |  | 103.8 | 3K LINE LASER | Continuous |  | 08/11/2017 |  | MnROAD Low Volume Road | 304 | 26547
628-I-2017 | 628 | Inside | Flexible | 06/11/2018 | Aggregate |  | 1 | RWP | Clay |  |  | 145.1 | 3K LINE LASER | Continuous |  | 08/11/2017 |  | MnROAD Low Volume Road | 304 | 26547
628-I-2017 | 628 | Inside | Flexible | 06/11/2018 | Aggregate |  | 2 | RWP | Clay |  |  | 138.8 | 3K LINE LASER | Continuous |  | 08/11/2017 |  | MnROAD Low Volume Road | 304 | 26547
628-I-2017 | 628 | Inside | Flexible | 06/11/2018 | Aggregate |  | 2 | LWP | Clay |  |  | 112.7 | 3K LINE LASER | Continuous |  | 08/11/2017 |  | MnROAD Low Volume Road | 304 | 26547
628-O-2017 | 628 | Outside | Flexible | 06/11/2018 | Aggregate |  | 1 | LWP | Clay |  |  | 140.7 | 3K LINE LASER | Continuous |  | 08/11/2017 |  | MnROAD Low Volume Road | 304
628-O-2017 | 628 | Outside | Flexible | 06/11/2018 | Aggregate |  | 1 | RWP | Clay |  |  | 133.7 | 3K LINE LASER | Continuous |  | 08/11/2017 |  | MnROAD Low Volume Road | 304
628-O-2017 | 628 | Outside | Flexible | 06/11/2018 | Aggregate |  | 2 | LWP | Clay |  |  | 140 | 3K LINE LASER | Continuous |  | 08/11/2017 |  | MnROAD Low Volume Road | 304
628-O-2017 | 628 | Outside | Flexible | 06/11/2018 | Aggregate |  | 2 | RWP | Clay |  |  | 132.4 | 3K LINE LASER | Continuous |  | 08/11/2017 |  | MnROAD Low Volume Road | 304
628-I-2017 | 628 | Inside | Flexible | 08/16/2018 | Aggregate |  | 1 | LWP | Clay |  |  | 124.8 | 3K LINE LASER | Continuous |  | 08/11/2017 |  | MnROAD Low Volume Road | 370 | 29983
628-I-2017 | 628 | Inside | Flexible | 08/16/2018 | Aggregate |  | 1 | RWP | Clay |  |  | 137.5 | 3K LINE LASER | Continuous |  | 08/11/2017 |  | MnROAD Low Volume Road | 370 | 29983
628-I-2017 | 628 | Inside | Flexible | 08/16/2018 | Aggregate |  | 2 | LWP | Clay |  |  | 117.8 | 3K LINE LASER | Continuous |  | 08/11/2017 |  | MnROAD Low Volume Road | 370 | 29983
628-I-2017 | 628 | Inside | Flexible | 08/16/2018 | Aggregate |  | 2 | RWP | Clay |  |  | 143.9 | 3K LINE LASER | Continuous |  | 08/11/2017 |  | MnROAD Low Volume Road | 370 | 29983
628-O-2017 | 628 | Outside | Flexible | 08/16/2018 | Aggregate |  | 1 | LWP | Clay |  |  | 143.2 | 3K LINE LASER | Continuous |  | 08/11/2017 |  | MnROAD Low Volume Road | 370
628-O-2017 | 628 | Outside | Flexible | 08/16/2018 | Aggregate |  | 1 | RWP | Clay |  |  | 135.6 | 3K LINE LASER | Continuous |  | 08/11/2017 |  | MnROAD Low Volume Road | 370
628-O-2017 | 628 | Outside | Flexible | 08/16/2018 | Aggregate |  | 2 | RWP | Clay |  |  | 136.2 | 3K LINE LASER | Continuous |  | 08/11/2017 |  | MnROAD Low Volume Road | 370
628-O-2017 | 628 | Outside | Flexible | 08/16/2018 | Aggregate |  | 2 | LWP | Clay |  |  | 142.6 | 3K LINE LASER | Continuous |  | 08/11/2017 |  | MnROAD Low Volume Road | 370
628-I-2017 | 628 | Inside | Flexible | 10/02/2018 | Aggregate |  | 1 | RWP | Clay |  |  | 159.1 | 3K LINE LASER | Continuous |  | 08/11/2017 |  | MnROAD Low Volume Road | 417 | 33745
628-I-2017 | 628 | Inside | Flexible | 10/02/2018 | Aggregate |  | 1 | LWP | Clay |  |  | 101.2 | 3K LINE LASER | Continuous |  | 08/11/2017 |  | MnROAD Low Volume Road | 417 | 33745
628-I-2017 | 628 | Inside | Flexible | 10/02/2018 | Aggregate |  | 2 | LWP | Clay |  |  | 100.6 | 3K LINE LASER | Continuous |  | 08/11/2017 |  | MnROAD Low Volume Road | 417 | 33745
628-I-2017 | 628 | Inside | Flexible | 10/02/2018 | Aggregate |  | 2 | RWP | Clay |  |  | 154.7 | 3K LINE LASER | Continuous |  | 08/11/2017 |  | MnROAD Low Volume Road | 417 | 33745
628-O-2017 | 628 | Outside | Flexible | 10/02/2018 | Aggregate |  | 1 | LWP | Clay |  |  | 145.8 | 3K LINE LASER | Continuous |  | 08/11/2017 |  | MnROAD Low Volume Road | 417
628-O-2017 | 628 | Outside | Flexible | 10/02/2018 | Aggregate |  | 1 | RWP | Clay |  |  | 138.8 | 3K LINE LASER | Continuous |  | 08/11/2017 |  | MnROAD Low Volume Road | 417
628-O-2017 | 628 | Outside | Flexible | 10/02/2018 | Aggregate |  | 2 | LWP | Clay |  |  | 145.1 | 3K LINE LASER | Continuous |  | 08/11/2017 |  | MnROAD Low Volume Road | 417
628-O-2017 | 628 | Outside | Flexible | 10/02/2018 | Aggregate |  | 2 | RWP | Clay |  |  | 138.1 | 3K LINE LASER | Continuous |  | 08/11/2017 |  | MnROAD Low Volume Road | 417
628-I-2017 | 628 | Inside | Flexible | 03/19/2019 | Aggregate |  | 1 | LWP | Clay |  |  | 121.6 | GOCATOR2342 | Continuous |  | 08/11/2017 |  | MnROAD Low Volume Road | 585 | 42531
628-I-2017 | 628 | Inside | Flexible | 03/19/2019 | Aggregate |  | 1 | RWP | Clay |  |  | 171.9 | GOCATOR2342 | Continuous |  | 08/11/2017 |  | MnROAD Low Volume Road | 585 | 42531
628-I-2017 | 628 | Inside | Flexible | 03/19/2019 | Aggregate |  | 2 | RWP | Clay |  |  | 173.8 | GOCATOR2342 | Continuous |  | 08/11/2017 |  | MnROAD Low Volume Road | 585 | 42531
628-I-2017 | 628 | Inside | Flexible | 03/19/2019 | Aggregate |  | 2 | LWP | Clay |  |  | 121 | GOCATOR2342 | Continuous |  | 08/11/2017 |  | MnROAD Low Volume Road | 585 | 42531
628-O-2017 | 628 | Outside | Flexible | 03/19/2019 | Aggregate |  | 1 | RWP | Clay |  |  | 150.9 | GOCATOR2342 | Continuous |  | 08/11/2017 |  | MnROAD Low Volume Road | 585
628-O-2017 | 628 | Outside | Flexible | 03/19/2019 | Aggregate |  | 1 | LWP | Clay |  |  | 156.6 | GOCATOR2342 | Continuous |  | 08/11/2017 |  | MnROAD Low Volume Road | 585
628-O-2017 | 628 | Outside | Flexible | 03/19/2019 | Aggregate |  | 2 | RWP | Clay |  |  | 152.8 | GOCATOR2342 | Continuous |  | 08/11/2017 |  | MnROAD Low Volume Road | 585
628-O-2017 | 628 | Outside | Flexible | 03/19/2019 | Aggregate |  | 2 | LWP | Clay |  |  | 156.6 | GOCATOR2342 | Continuous |  | 08/11/2017 |  | MnROAD Low Volume Road | 585
628-I-2017 | 628 | Inside | Flexible | 05/21/2019 | Aggregate |  | 1 | LWP | Clay |  |  | 119 | GOCATOR2342 | Continuous |  | 08/11/2017 |  | MnROAD Low Volume Road | 648 | 48094
628-I-2017 | 628 | Inside | Flexible | 05/21/2019 | Aggregate |  | 1 | RWP | Clay |  |  | 156.6 | GOCATOR2342 | Continuous |  | 08/11/2017 |  | MnROAD Low Volume Road | 648 | 48094
628-I-2017 | 628 | Inside | Flexible | 05/21/2019 | Aggregate |  | 2 | LWP | Clay |  |  | 107.6 | GOCATOR2342 | Continuous |  | 08/11/2017 |  | MnROAD Low Volume Road | 648 | 48094
628-I-2017 | 628 | Inside | Flexible | 05/21/2019 | Aggregate |  | 2 | RWP | Clay |  |  | 165.5 | GOCATOR2342 | Continuous |  | 08/11/2017 |  | MnROAD Low Volume Road | 648 | 48094
628-O-2017 | 628 | Outside | Flexible | 05/21/2019 | Aggregate |  | 1 | LWP | Clay |  |  | 159.8 | GOCATOR2342 | Continuous |  | 08/11/2017 |  | MnROAD Low Volume Road | 648
628-O-2017 | 628 | Outside | Flexible | 05/21/2019 | Aggregate |  | 1 | RWP | Clay |  |  | 141.3 | GOCATOR2342 | Continuous |  | 08/11/2017 |  | MnROAD Low Volume Road | 648
628-O-2017 | 628 | Outside | Flexible | 05/21/2019 | Aggregate |  | 2 | LWP | Clay |  |  | 156.6 | GOCATOR2342 | Continuous |  | 08/11/2017 |  | MnROAD Low Volume Road | 648
628-O-2017 | 628 | Outside | Flexible | 05/21/2019 | Aggregate |  | 2 | RWP | Clay |  |  | 144.5 | GOCATOR2342 | Continuous |  | 08/11/2017 |  | MnROAD Low Volume Road | 648
628-I-2017 | 628 | Inside | Flexible | 08/29/2019 | Aggregate |  | 1 | RWP | Clay |  |  | 163 | GOCATOR2342 | Continuous |  | 08/11/2017 |  | MnROAD Low Volume Road | 748 | 49948
628-I-2017 | 628 | Inside | Flexible | 08/29/2019 | Aggregate |  | 1 | LWP | Clay |  |  | 114.6 | GOCATOR2342 | Continuous |  | 08/11/2017 |  | MnROAD Low Volume Road | 748 | 49948
628-I-2017 | 628 | Inside | Flexible | 08/29/2019 | Aggregate |  | 2 | RWP | Clay |  |  | 162.3 | GOCATOR2342 | Continuous |  | 08/11/2017 |  | MnROAD Low Volume Road | 748 | 49948
628-I-2017 | 628 | Inside | Flexible | 08/29/2019 | Aggregate |  | 2 | LWP | Clay |  |  | 105.7 | GOCATOR2342 | Continuous |  | 08/11/2017 |  | MnROAD Low Volume Road | 748 | 49948
628-O-2017 | 628 | Outside | Flexible | 08/29/2019 | Aggregate |  | 1 | RWP | Clay |  |  | 142.6 | GOCATOR2342 | Continuous |  | 08/11/2017 |  | MnROAD Low Volume Road | 748
628-O-2017 | 628 | Outside | Flexible | 08/29/2019 | Aggregate |  | 1 | LWP | Clay |  |  | 149 | GOCATOR2342 | Continuous |  | 08/11/2017 |  | MnROAD Low Volume Road | 748
628-O-2017 | 628 | Outside | Flexible | 08/29/2019 | Aggregate |  | 2 | RWP | Clay |  |  | 143.2 | GOCATOR2342 | Continuous |  | 08/11/2017 |  | MnROAD Low Volume Road | 748
628-O-2017 | 628 | Outside | Flexible | 08/29/2019 | Aggregate |  | 2 | LWP | Clay |  |  | 145.1 | GOCATOR2342 | Continuous |  | 08/11/2017 |  | MnROAD Low Volume Road | 748
628-I-2017 | 628 | Inside | Flexible | 10/24/2019 | Aggregate |  | 1 | RWP | Clay |  |  | 151.5 | GOCATOR2342 | Continuous |  | 08/11/2017 |  | MnROAD Low Volume Road | 804 | 51329
628-I-2017 | 628 | Inside | Flexible | 10/24/2019 | Aggregate |  | 1 | LWP | Clay |  |  | 112.7 | GOCATOR2342 | Continuous |  | 08/11/2017 |  | MnROAD Low Volume Road | 804 | 51329
628-I-2017 | 628 | Inside | Flexible | 10/24/2019 | Aggregate |  | 2 | LWP | Clay |  |  | 108.9 | GOCATOR2342 | Continuous |  | 08/11/2017 |  | MnROAD Low Volume Road | 804 | 51329
628-I-2017 | 628 | Inside | Flexible | 10/24/2019 | Aggregate |  | 2 | RWP | Clay |  |  | 155.3 | GOCATOR2342 | Continuous |  | 08/11/2017 |  | MnROAD Low Volume Road | 804 | 51329
628-O-2017 | 628 | Outside | Flexible | 10/24/2019 | Aggregate |  | 1 | RWP | Clay |  |  | 145.1 | GOCATOR2342 | Continuous |  | 08/11/2017 |  | MnROAD Low Volume Road | 804
628-O-2017 | 628 | Outside | Flexible | 10/24/2019 | Aggregate |  | 1 | LWP | Clay |  |  | 150.2 | GOCATOR2342 | Continuous |  | 08/11/2017 |  | MnROAD Low Volume Road | 804
628-O-2017 | 628 | Outside | Flexible | 10/24/2019 | Aggregate |  | 2 | LWP | Clay |  |  | 145.8 | GOCATOR2342 | Continuous |  | 08/11/2017 |  | MnROAD Low Volume Road | 804
628-O-2017 | 628 | Outside | Flexible | 03/10/2020 | Aggregate |  | 2 | LWP | Clay |  |  | 159.1 | GOCATOR2342 | Continuous |  | 08/11/2017 |  | MnROAD Low Volume Road | 942
628-I-2017 | 628 | Inside | Flexible | 08/06/2020 | Aggregate |  | 1 | LWP | Clay |  |  | 109.5 | GOCATOR2342 | Continuous |  | 08/11/2017 |  | MnROAD Low Volume Road | 1091 | 85065
628-I-2017 | 628 | Inside | Flexible | 08/06/2020 | Aggregate |  | 1 | RWP | Clay |  |  | 182.7 | GOCATOR2342 | Continuous |  | 08/11/2017 |  | MnROAD Low Volume Road | 1091 | 85065
628-I-2017 | 628 | Inside | Flexible | 08/06/2020 | Aggregate |  | 2 | RWP | Clay |  |  | 161.1 | GOCATOR2342 | Continuous |  | 08/11/2017 |  | MnROAD Low Volume Road | 1091 | 85065
628-I-2017 | 628 | Inside | Flexible | 08/06/2020 | Aggregate |  | 2 | LWP | Clay |  |  | 115.2 | GOCATOR2342 | Continuous |  | 08/11/2017 |  | MnROAD Low Volume Road | 1091 | 85065
628-O-2017 | 628 | Outside | Flexible | 08/06/2020 | Aggregate |  | 1 | LWP | Clay |  |  | 152.8 | GOCATOR2342 | Continuous |  | 08/11/2017 |  | MnROAD Low Volume Road | 1091
628-O-2017 | 628 | Outside | Flexible | 08/06/2020 | Aggregate |  | 1 | RWP | Clay |  |  | 146.4 | GOCATOR2342 | Continuous |  | 08/11/2017 |  | MnROAD Low Volume Road | 1091
628-O-2017 | 628 | Outside | Flexible | 08/06/2020 | Aggregate |  | 2 | LWP | Clay |  |  | 150.2 | GOCATOR2342 | Continuous |  | 08/11/2017 |  | MnROAD Low Volume Road | 1091
628-O-2017 | 628 | Outside | Flexible | 08/06/2020 | Aggregate |  | 2 | RWP | Clay |  |  | 144.5 | GOCATOR2342 | Continuous |  | 08/11/2017 |  | MnROAD Low Volume Road | 1091
628-O-2017 | 628 | Outside | Flexible | 08/06/2020 | Aggregate |  | 3 | LWP | Clay |  |  | 152.8 | GOCATOR2342 | Continuous |  | 08/11/2017 |  | MnROAD Low Volume Road | 1091
628-O-2017 | 628 | Outside | Flexible | 08/06/2020 | Aggregate |  | 3 | RWP | Clay |  |  | 147 | GOCATOR2342 | Continuous |  | 08/11/2017 |  | MnROAD Low Volume Road | 1091
628-I-2017 | 628 | Inside | Flexible | 12/02/2020 | Aggregate |  | 1 | LWP | Clay |  |  | 133.7 | GOCATOR2342 | Continuous | Winter Collection | 08/11/2017 |  | MnROAD Low Volume Road | 1209 | 96308
628-I-2017 | 628 | Inside | Flexible | 12/02/2020 | Aggregate |  | 1 | RWP | Clay |  |  | 163.6 | GOCATOR2342 | Continuous | Winter Collection | 08/11/2017 |  | MnROAD Low Volume Road | 1209 | 96308
628-I-2017 | 628 | Inside | Flexible | 12/02/2020 | Aggregate |  | 2 | LWP | Clay |  |  | 131.8 | GOCATOR2342 | Continuous | Winter Collection | 08/11/2017 |  | MnROAD Low Volume Road | 1209 | 96308
628-I-2017 | 628 | Inside | Flexible | 12/02/2020 | Aggregate |  | 2 | RWP | Clay |  |  | 163 | GOCATOR2342 | Continuous | Winter Collection | 08/11/2017 |  | MnROAD Low Volume Road | 1209 | 96308
628-O-2017 | 628 | Outside | Flexible | 12/02/2020 | Aggregate |  | 1 | LWP | Clay |  |  | 111.4 | GOCATOR2342 | Continuous | Winter Collection | 08/11/2017 |  | MnROAD Low Volume Road | 1209
628-O-2017 | 628 | Outside | Flexible | 12/02/2020 | Aggregate |  | 1 | RWP | Clay |  |  | 131.1 | GOCATOR2342 | Continuous | Winter Collection | 08/11/2017 |  | MnROAD Low Volume Road | 1209
628-O-2017 | 628 | Outside | Flexible | 12/02/2020 | Aggregate |  | 2 | LWP | Clay |  |  | 119 | GOCATOR2342 | Continuous | Winter Collection | 08/11/2017 |  | MnROAD Low Volume Road | 1209
628-O-2017 | 628 | Outside | Flexible | 12/02/2020 | Aggregate |  | 2 | RWP | Clay |  |  | 141.3 | GOCATOR2342 | Continuous | Winter Collection | 08/11/2017 |  | MnROAD Low Volume Road | 1209
628-I-2017 | 628 | Inside | Flexible | 01/13/2021 | Aggregate |  | 1 | RWP | Clay |  |  | 158.5 | GOCATOR2342 | Continuous | Winter Collection | 08/11/2017 |  | MnROAD Low Volume Road | 1251 | 96308
628-I-2017 | 628 | Inside | Flexible | 01/13/2021 | Aggregate |  | 1 | LWP | Clay |  |  | 150.2 | GOCATOR2342 | Continuous | Winter Collection | 08/11/2017 |  | MnROAD Low Volume Road | 1251 | 96308
628-I-2017 | 628 | Inside | Flexible | 01/13/2021 | Aggregate |  | 2 | RWP | Clay |  |  | 159.1 | GOCATOR2342 | Continuous | Winter Collection | 08/11/2017 |  | MnROAD Low Volume Road | 1251 | 96308
628-I-2017 | 628 | Inside | Flexible | 01/13/2021 | Aggregate |  | 2 | LWP | Clay |  |  | 143.2 | GOCATOR2342 | Continuous | Winter Collection | 08/11/2017 |  | MnROAD Low Volume Road | 1251 | 96308
628-I-2017 | 628 | Inside | Flexible | 01/13/2021 | Aggregate |  | 3 | RWP | Clay |  |  | 157.9 | GOCATOR2342 | Continuous | Winter Collection | 08/11/2017 |  | MnROAD Low Volume Road | 1251 | 96308
628-I-2017 | 628 | Inside | Flexible | 01/13/2021 | Aggregate |  | 3 | LWP | Clay |  |  | 145.1 | GOCATOR2342 | Continuous | Winter Collection | 08/11/2017 |  | MnROAD Low Volume Road | 1251 | 96308
628-O-2017 | 628 | Outside | Flexible | 01/13/2021 | Aggregate |  | 1 | LWP | Clay |  |  | 115.9 | GOCATOR2342 | Continuous | Winter Collection | 08/11/2017 |  | MnROAD Low Volume Road | 1251
628-O-2017 | 628 | Outside | Flexible | 01/13/2021 | Aggregate |  | 1 | RWP | Clay |  |  | 142 | GOCATOR2342 | Continuous | Winter Collection | 08/11/2017 |  | MnROAD Low Volume Road | 1251
628-O-2017 | 628 | Outside | Flexible | 01/13/2021 | Aggregate |  | 2 | RWP | Clay |  |  | 145.1 | GOCATOR2342 | Continuous | Winter Collection | 08/11/2017 |  | MnROAD Low Volume Road | 1251
628-O-2017 | 628 | Outside | Flexible | 01/13/2021 | Aggregate |  | 2 | LWP | Clay |  |  | 113.9 | GOCATOR2342 | Continuous | Winter Collection | 08/11/2017 |  | MnROAD Low Volume Road | 1251
628-I-2017 | 628 | Inside | Flexible | 02/03/2021 | Aggregate |  | 1 | RWP | Clay |  |  | 156.6 | GOCATOR2342 | Continuous | Winter Collection | 08/11/2017 |  | MnROAD Low Volume Road | 1272 | 96539
628-I-2017 | 628 | Inside | Flexible | 02/03/2021 | Aggregate |  | 1 | LWP | Clay |  |  | 150.9 | GOCATOR2342 | Continuous | Winter Collection | 08/11/2017 |  | MnROAD Low Volume Road | 1272 | 96539
628-I-2017 | 628 | Inside | Flexible | 02/03/2021 | Aggregate |  | 2 | LWP | Clay |  |  | 156 | GOCATOR2342 | Continuous | Winter Collection | 08/11/2017 |  | MnROAD Low Volume Road | 1272 | 96539
628-I-2017 | 628 | Inside | Flexible | 02/03/2021 | Aggregate |  | 2 | RWP | Clay |  |  | 143.2 | GOCATOR2342 | Continuous | Winter Collection | 08/11/2017 |  | MnROAD Low Volume Road | 1272 | 96539
628-O-2017 | 628 | Outside | Flexible | 02/03/2021 | Aggregate |  | 1 | LWP | Clay |  |  | 115.9 | GOCATOR2342 | Continuous | Winter Collection | 08/11/2017 |  | MnROAD Low Volume Road | 1272
628-O-2017 | 628 | Outside | Flexible | 02/03/2021 | Aggregate |  | 1 | RWP | Clay |  |  | 147 | GOCATOR2342 | Continuous | Winter Collection | 08/11/2017 |  | MnROAD Low Volume Road | 1272
628-O-2017 | 628 | Outside | Flexible | 02/03/2021 | Aggregate |  | 2 | RWP | Clay |  |  | 134.3 | GOCATOR2342 | Continuous | Winter Collection | 08/11/2017 |  | MnROAD Low Volume Road | 1272
628-O-2017 | 628 | Outside | Flexible | 02/03/2021 | Aggregate |  | 2 | LWP | Clay |  |  | 110.8 | GOCATOR2342 | Continuous | Winter Collection | 08/11/2017 |  | MnROAD Low Volume Road | 1272
628-I-2017 | 628 | Inside | Flexible | 03/18/2021 | Aggregate |  | 1 | RWP | Clay |  |  | 162.3 | GOCATOR2342 | Continuous |  | 08/11/2017 |  | MnROAD Low Volume Road | 1315 | 96539
628-I-2017 | 628 | Inside | Flexible | 03/18/2021 | Aggregate |  | 1 | LWP | Clay |  |  | 126.7 | GOCATOR2342 | Continuous |  | 08/11/2017 |  | MnROAD Low Volume Road | 1315 | 96539
628-I-2017 | 628 | Inside | Flexible | 03/18/2021 | Aggregate |  | 2 | LWP | Clay |  |  | 122.2 | GOCATOR2342 | Continuous |  | 08/11/2017 |  | MnROAD Low Volume Road | 1315 | 96539
628-I-2017 | 628 | Inside | Flexible | 03/18/2021 | Aggregate |  | 2 | RWP | Clay |  |  | 161.1 | GOCATOR2342 | Continuous |  | 08/11/2017 |  | MnROAD Low Volume Road | 1315 | 96539
628-O-2017 | 628 | Outside | Flexible | 03/18/2021 | Aggregate |  | 1 | LWP | Clay |  |  | 115.2 | GOCATOR2342 | Continuous |  | 08/11/2017 |  | MnROAD Low Volume Road | 1315
628-O-2017 | 628 | Outside | Flexible | 03/18/2021 | Aggregate |  | 1 | RWP | Clay |  |  | 138.8 | GOCATOR2342 | Continuous |  | 08/11/2017 |  | MnROAD Low Volume Road | 1315
628-O-2017 | 628 | Outside | Flexible | 03/18/2021 | Aggregate |  | 2 | RWP | Clay |  |  | 135 | GOCATOR2342 | Continuous |  | 08/11/2017 |  | MnROAD Low Volume Road | 1315
628-O-2017 | 628 | Outside | Flexible | 03/18/2021 | Aggregate |  | 2 | LWP | Clay |  |  | 116.5 | GOCATOR2342 | Continuous |  | 08/11/2017 |  | MnROAD Low Volume Road | 1315
628-I-2017 | 628 | Inside | Flexible | 05/12/2021 | Aggregate |  | 1 | RWP | Clay |  |  | 163.6 | GOCATOR2342 | Continuous |  | 08/11/2017 |  | MnROAD Low Volume Road | 1370 | 100382
628-I-2017 | 628 | Inside | Flexible | 05/12/2021 | Aggregate |  | 1 | LWP | Clay |  |  | 124.8 | GOCATOR2342 | Continuous |  | 08/11/2017 |  | MnROAD Low Volume Road | 1370 | 100382
628-I-2017 | 628 | Inside | Flexible | 05/12/2021 | Aggregate |  | 2 | RWP | Clay |  |  | 173.1 | GOCATOR2342 | Continuous |  | 08/11/2017 |  | MnROAD Low Volume Road | 1370 | 100382
628-I-2017 | 628 | Inside | Flexible | 05/12/2021 | Aggregate |  | 2 | LWP | Clay |  |  | 119.7 | GOCATOR2342 | Continuous |  | 08/11/2017 |  | MnROAD Low Volume Road | 1370 | 100382
628-I-2017 | 628 | Inside | Flexible | 05/12/2021 | Aggregate |  | 3 | LWP | Clay |  |  | 120.3 | GOCATOR2342 | Continuous |  | 08/11/2017 |  | MnROAD Low Volume Road | 1370 | 100382
628-I-2017 | 628 | Inside | Flexible | 05/12/2021 | Aggregate |  | 3 | RWP | Clay |  |  | 173.1 | GOCATOR2342 | Continuous |  | 08/11/2017 |  | MnROAD Low Volume Road | 1370 | 100382
628-O-2017 | 628 | Outside | Flexible | 05/12/2021 | Aggregate |  | 1 | RWP | Clay |  |  | 131.1 | GOCATOR2342 | Continuous |  | 08/11/2017 |  | MnROAD Low Volume Road | 1370
628-O-2017 | 628 | Outside | Flexible | 05/12/2021 | Aggregate |  | 1 | LWP | Clay |  |  | 112 | GOCATOR2342 | Continuous |  | 08/11/2017 |  | MnROAD Low Volume Road | 1370
628-O-2017 | 628 | Outside | Flexible | 05/12/2021 | Aggregate |  | 2 | LWP | Clay |  |  | 113.9 | GOCATOR2342 | Continuous |  | 08/11/2017 |  | MnROAD Low Volume Road | 1370
628-O-2017 | 628 | Outside | Flexible | 05/12/2021 | Aggregate |  | 2 | RWP | Clay |  |  | 137.5 | GOCATOR2342 | Continuous |  | 08/11/2017 |  | MnROAD Low Volume Road | 1370
628-O-2017 | 628 | Outside | Flexible | 05/12/2021 | Aggregate |  | 3 | LWP | Clay |  |  | 144.5 | GOCATOR2342 | Continuous |  | 08/11/2017 |  | MnROAD Low Volume Road | 1370
628-O-2017 | 628 | Outside | Flexible | 03/28/2018 | Aggregate |  | 2 | RWP | Clay |  |  | 135.6 | 3K LINE LASER | Continuous | Lasers spaced within LTTP wheel path by 0.12 ft | 08/11/2017 |  | MnROAD Low Volume Road | 229
628-I-2017 | 628 | Inside | Flexible | 04/25/2018 | Aggregate |  | 1 | LWP | Clay |  |  | 102.5 | 3K LINE LASER | Continuous |  | 08/11/2017 |  | MnROAD Low Volume Road | 257 | 24159
628-I-2017 | 628 | Inside | Flexible | 04/25/2018 | Aggregate |  | 1 | RWP | Clay |  |  | 144.5 | 3K LINE LASER | Continuous |  | 08/11/2017 |  | MnROAD Low Volume Road | 257 | 24159
628-I-2017 | 628 | Inside | Flexible | 04/25/2018 | Aggregate |  | 2 | LWP | Clay |  |  | 102.5 | 3K LINE LASER | Continuous |  | 08/11/2017 |  | MnROAD Low Volume Road | 257 | 24159
628-I-2017 | 628 | Inside | Flexible | 04/25/2018 | Aggregate |  | 2 | RWP | Clay |  |  | 143.2 | 3K LINE LASER | Continuous |  | 08/11/2017 |  | MnROAD Low Volume Road | 257 | 24159
628-O-2017 | 628 | Outside | Flexible | 04/25/2018 | Aggregate |  | 1 | LWP | Clay |  |  | 143.2 | 3K LINE LASER | Continuous |  | 08/11/2017 |  | MnROAD Low Volume Road | 257
628-O-2017 | 628 | Outside | Flexible | 04/25/2018 | Aggregate |  | 1 | RWP | Clay |  |  | 136.2 | 3K LINE LASER | Continuous |  | 08/11/2017 |  | MnROAD Low Volume Road | 257
628-O-2017 | 628 | Outside | Flexible | 04/25/2018 | Aggregate |  | 2 | LWP | Clay |  |  | 142.6 | 3K LINE LASER | Continuous |  | 08/11/2017 |  | MnROAD Low Volume Road | 257
628-O-2017 | 628 | Outside | Flexible | 09/12/2021 | Aggregate |  | 2 | RWP | Clay |  |  | 149.6 | GOCATOR2342 | Continuous |  | 08/11/2017 |  | MnROAD Low Volume Road | 1493
628-I-2017 | 628 | Inside | Flexible | 11/10/2021 | Aggregate |  | 1 | RWP | Clay |  |  | 182.1 | GOCATOR2342 | Continuous |  | 08/11/2017 |  | MnROAD Low Volume Road | 1552 | 125553
628-I-2017 | 628 | Inside | Flexible | 11/10/2021 | Aggregate |  | 1 | LWP | Clay |  |  | 118.4 | GOCATOR2342 | Continuous |  | 08/11/2017 |  | MnROAD Low Volume Road | 1552 | 125553
628-I-2017 | 628 | Inside | Flexible | 11/10/2021 | Aggregate |  | 2 | LWP | Clay |  |  | 121.6 | GOCATOR2342 | Continuous |  | 08/11/2017 |  | MnROAD Low Volume Road | 1552 | 125553
628-I-2017 | 628 | Inside | Flexible | 11/10/2021 | Aggregate |  | 2 | RWP | Clay |  |  | 183.3 | GOCATOR2342 | Continuous |  | 08/11/2017 |  | MnROAD Low Volume Road | 1552 | 125553
628-O-2017 | 628 | Outside | Flexible | 11/10/2021 | Aggregate |  | 1 | RWP | Clay |  |  | 131.1 | GOCATOR2342 | Continuous |  | 08/11/2017 |  | MnROAD Low Volume Road | 1552
628-O-2017 | 628 | Outside | Flexible | 11/10/2021 | Aggregate |  | 1 | LWP | Clay |  |  | 113.9 | GOCATOR2342 | Continuous |  | 08/11/2017 |  | MnROAD Low Volume Road | 1552
628-O-2017 | 628 | Outside | Flexible | 11/10/2021 | Aggregate |  | 2 | LWP | Clay |  |  | 108.2 | GOCATOR2342 | Continuous |  | 08/11/2017 |  | MnROAD Low Volume Road | 1552
628-O-2017 | 628 | Outside | Flexible | 11/10/2021 | Aggregate |  | 2 | RWP | Clay |  |  | 127.3 | GOCATOR2342 | Continuous |  | 08/11/2017 |  | MnROAD Low Volume Road | 1552
628-I-2017 | 628 | Inside | Flexible | 09/14/2022 | Aggregate |  | 1 | RWP | Clay |  |  | 213.3 | GOCATOR2342 | Continuous |  | 08/11/2017 |  | MnROAD Low Volume Road | 1860 | 152090
628-I-2017 | 628 | Inside | Flexible | 09/14/2022 | Aggregate |  | 1 | LWP | Clay |  |  | 105.7 | GOCATOR2342 | Continuous |  | 08/11/2017 |  | MnROAD Low Volume Road | 1860 | 152090
628-I-2017 | 628 | Inside | Flexible | 09/14/2022 | Aggregate |  | 2 | LWP | Clay |  |  | 108.9 | GOCATOR2342 | Continuous |  | 08/11/2017 |  | MnROAD Low Volume Road | 1860 | 152090
628-I-2017 | 628 | Inside | Flexible | 09/14/2022 | Aggregate |  | 2 | RWP | Clay |  |  | 212.6 | GOCATOR2342 | Continuous |  | 08/11/2017 |  | MnROAD Low Volume Road | 1860 | 152090
628-O-2017 | 628 | Outside | Flexible | 09/14/2022 | Aggregate |  | 1 | LWP | Clay |  |  | 156 | GOCATOR2342 | Continuous |  | 08/11/2017 |  | MnROAD Low Volume Road | 1860
628-O-2017 | 628 | Outside | Flexible | 09/14/2022 | Aggregate |  | 1 | RWP | Clay |  |  | 148.3 | GOCATOR2342 | Continuous |  | 08/11/2017 |  | MnROAD Low Volume Road | 1860
628-O-2017 | 628 | Outside | Flexible | 09/14/2022 | Aggregate |  | 2 | LWP | Clay |  |  | 147 | GOCATOR2342 | Continuous |  | 08/11/2017 |  | MnROAD Low Volume Road | 1860
628-O-2017 | 628 | Outside | Flexible | 09/14/2022 | Aggregate |  | 2 | RWP | Clay |  |  | 147.7 | GOCATOR2342 | Continuous |  | 08/11/2017 |  | MnROAD Low Volume Road | 1860
628-I-2017 | 628 | Inside | Flexible | 05/10/2023 | Aggregate |  | 1 | LWP | Clay |  |  | 103.8 | GOCATOR2342 | Continuous |  | 08/11/2017 |  | MnROAD Low Volume Road | 2098 | 163431
628-I-2017 | 628 | Inside | Flexible | 05/10/2023 | Aggregate |  | 1 | RWP | Clay |  |  | 220.9 | GOCATOR2342 | Continuous |  | 08/11/2017 |  | MnROAD Low Volume Road | 2098 | 163431
628-I-2017 | 628 | Inside | Flexible | 05/10/2023 | Aggregate |  | 2 | LWP | Clay |  |  | 104.4 | GOCATOR2342 | Continuous |  | 08/11/2017 |  | MnROAD Low Volume Road | 2098 | 163431
628-I-2017 | 628 | Inside | Flexible | 05/10/2023 | Aggregate |  | 2 | RWP | Clay |  |  | 219 | GOCATOR2342 | Continuous |  | 08/11/2017 |  | MnROAD Low Volume Road | 2098 | 163431
628-O-2017 | 628 | Outside | Flexible | 05/10/2023 | Aggregate |  | 1 | LWP | Clay |  |  | 157.9 | GOCATOR2342 | Continuous |  | 08/11/2017 |  | MnROAD Low Volume Road | 2098
628-O-2017 | 628 | Outside | Flexible | 05/10/2023 | Aggregate |  | 1 | RWP | Clay |  |  | 146.4 | GOCATOR2342 | Continuous |  | 08/11/2017 |  | MnROAD Low Volume Road | 2098
628-O-2017 | 628 | Outside | Flexible | 05/10/2023 | Aggregate |  | 2 | LWP | Clay |  |  | 147 | GOCATOR2342 | Continuous |  | 08/11/2017 |  | MnROAD Low Volume Road | 2098
628-O-2017 | 628 | Outside | Flexible | 05/10/2023 | Aggregate |  | 2 | RWP | Clay |  |  | 143.2 | GOCATOR2342 | Continuous |  | 08/11/2017 |  | MnROAD Low Volume Road | 2098
628-I-2017 | 628 | Inside | Flexible | 07/18/2023 | Aggregate |  | 1 | RWP | Clay |  |  | 201.8 | GOCATOR2342 | Continuous |  | 08/11/2017 |  | MnROAD Low Volume Road | 2167 | 171243
628-I-2017 | 628 | Inside | Flexible | 07/18/2023 | Aggregate |  | 1 | LWP | Clay |  |  | 115.2 | GOCATOR2342 | Continuous |  | 08/11/2017 |  | MnROAD Low Volume Road | 2167 | 171243
628-I-2017 | 628 | Inside | Flexible | 07/18/2023 | Aggregate |  | 2 | RWP | Clay |  |  | 210.1 | GOCATOR2342 | Continuous |  | 08/11/2017 |  | MnROAD Low Volume Road | 2167 | 171243
628-I-2017 | 628 | Inside | Flexible | 07/18/2023 | Aggregate |  | 2 | LWP | Clay |  |  | 111.4 | GOCATOR2342 | Continuous |  | 08/11/2017 |  | MnROAD Low Volume Road | 2167 | 171243
628-O-2017 | 628 | Outside | Flexible | 07/18/2023 | Aggregate |  | 1 | RWP | Clay |  |  | 146.4 | GOCATOR2342 | Continuous |  | 08/11/2017 |  | MnROAD Low Volume Road | 2167
628-O-2017 | 628 | Outside | Flexible | 07/18/2023 | Aggregate |  | 1 | LWP | Clay |  |  | 157.9 | GOCATOR2342 | Continuous |  | 08/11/2017 |  | MnROAD Low Volume Road | 2167
628-O-2017 | 628 | Outside | Flexible | 07/18/2023 | Aggregate |  | 2 | RWP | Clay |  |  | 145.8 | GOCATOR2342 | Continuous |  | 08/11/2017 |  | MnROAD Low Volume Road | 2167
628-O-2017 | 628 | Outside | Flexible | 07/18/2023 | Aggregate |  | 2 | LWP | Clay |  |  | 154.1 | GOCATOR2342 | Continuous |  | 08/11/2017 |  | MnROAD Low Volume Road | 2167
628-I-2017 | 628 | Inside | Flexible | 11/09/2023 | Aggregate |  | 1 | LWP | Clay |  |  | 108.9 | GOCATOR2342 | Continuous |  | 08/11/2017 |  | MnROAD Low Volume Road | 2281 | 173930
628-I-2017 | 628 | Inside | Flexible | 11/09/2023 | Aggregate |  | 1 | RWP | Clay |  |  | 211.3 | GOCATOR2342 | Continuous |  | 08/11/2017 |  | MnROAD Low Volume Road | 2281 | 173930
628-I-2017 | 628 | Inside | Flexible | 11/09/2023 | Aggregate |  | 1 | RWP | Clay |  |  | 211.3 | GOCATOR2342 | Continuous |  | 08/11/2017 |  | MnROAD Low Volume Road | 2281 | 173930
628-I-2017 | 628 | Inside | Flexible | 11/09/2023 | Aggregate |  | 1 | LWP | Clay |  |  | 108.9 | GOCATOR2342 | Continuous |  | 08/11/2017 |  | MnROAD Low Volume Road | 2281 | 173930
628-I-2017 | 628 | Inside | Flexible | 11/09/2023 | Aggregate |  | 2 | LWP | Clay |  |  | 110.8 | GOCATOR2342 | Continuous |  | 08/11/2017 |  | MnROAD Low Volume Road | 2281 | 173930
628-I-2017 | 628 | Inside | Flexible | 11/09/2023 | Aggregate |  | 2 | LWP | Clay |  |  | 110.8 | GOCATOR2342 | Continuous |  | 08/11/2017 |  | MnROAD Low Volume Road | 2281 | 173930
628-I-2017 | 628 | Inside | Flexible | 11/09/2023 | Aggregate |  | 2 | RWP | Clay |  |  | 215.8 | GOCATOR2342 | Continuous |  | 08/11/2017 |  | MnROAD Low Volume Road | 2281 | 173930
628-I-2017 | 628 | Inside | Flexible | 11/09/2023 | Aggregate |  | 2 | RWP | Clay |  |  | 215.8 | GOCATOR2342 | Continuous |  | 08/11/2017 |  | MnROAD Low Volume Road | 2281 | 173930
628-O-2017 | 628 | Outside | Flexible | 11/09/2023 | Aggregate |  | 1 | RWP | Clay |  |  | 142.6 | GOCATOR2342 | Continuous |  | 08/11/2017 |  | MnROAD Low Volume Road | 2281
628-O-2017 | 628 | Outside | Flexible | 11/09/2023 | Aggregate |  | 1 | RWP | Clay |  |  | 142.6 | GOCATOR2342 | Continuous |  | 08/11/2017 |  | MnROAD Low Volume Road | 2281
628-O-2017 | 628 | Outside | Flexible | 11/09/2023 | Aggregate |  | 1 | LWP | Clay |  |  | 156.6 | GOCATOR2342 | Continuous |  | 08/11/2017 |  | MnROAD Low Volume Road | 2281
628-O-2017 | 628 | Outside | Flexible | 11/09/2023 | Aggregate |  | 1 | LWP | Clay |  |  | 156.6 | GOCATOR2342 | Continuous |  | 08/11/2017 |  | MnROAD Low Volume Road | 2281
628-O-2017 | 628 | Outside | Flexible | 11/09/2023 | Aggregate |  | 2 | LWP | Clay |  |  | 158.5 | GOCATOR2342 | Continuous |  | 08/11/2017 |  | MnROAD Low Volume Road | 2281
628-O-2017 | 628 | Outside | Flexible | 11/09/2023 | Aggregate |  | 2 | RWP | Clay |  |  | 145.1 | GOCATOR2342 | Continuous |  | 08/11/2017 |  | MnROAD Low Volume Road | 2281
628-O-2017 | 628 | Outside | Flexible | 11/09/2023 | Aggregate |  | 2 | RWP | Clay |  |  | 145.1 | GOCATOR2342 | Continuous |  | 08/11/2017 |  | MnROAD Low Volume Road | 2281
628-O-2017 | 628 | Outside | Flexible | 11/09/2023 | Aggregate |  | 2 | LWP | Clay |  |  | 158.5 | GOCATOR2342 | Continuous |  | 08/11/2017 |  | MnROAD Low Volume Road | 2281
628-I-2017 | 628 | Inside | Flexible | 02/07/2024 | Aggregate |  | 1 | RWP | Clay |  |  | 231.1 | GOCATOR2342 | Continuous |  | 08/11/2017 |  | MnROAD Low Volume Road | 2371 | 178572
628-I-2017 | 628 | Inside | Flexible | 02/07/2024 | Aggregate |  | 1 | LWP | Clay |  |  | 132.4 | GOCATOR2342 | Continuous |  | 08/11/2017 |  | MnROAD Low Volume Road | 2371 | 178572
628-I-2017 | 628 | Inside | Flexible | 02/07/2024 | Aggregate |  | 1 | LWP | Clay |  |  | 132.4 | GOCATOR2342 | Continuous |  | 08/11/2017 |  | MnROAD Low Volume Road | 2371 | 178572
628-I-2017 | 628 | Inside | Flexible | 02/07/2024 | Aggregate |  | 1 | LWP | Clay |  |  | 132.4 | GOCATOR2342 | Continuous |  | 08/11/2017 |  | MnROAD Low Volume Road | 2371 | 178572
628-I-2017 | 628 | Inside | Flexible | 02/07/2024 | Aggregate |  | 1 | RWP | Clay |  |  | 231.1 | GOCATOR2342 | Continuous |  | 08/11/2017 |  | MnROAD Low Volume Road | 2371 | 178572
628-I-2017 | 628 | Inside | Flexible | 02/07/2024 | Aggregate |  | 1 | RWP | Clay |  |  | 231.1 | GOCATOR2342 | Continuous |  | 08/11/2017 |  | MnROAD Low Volume Road | 2371 | 178572
628-I-2017 | 628 | Inside | Flexible | 02/07/2024 | Aggregate |  | 2 | LWP | Clay |  |  | 132.4 | GOCATOR2342 | Continuous |  | 08/11/2017 |  | MnROAD Low Volume Road | 2371 | 178572
628-O-2017 | 628 | Outside | Flexible | 10/24/2019 | Aggregate |  | 2 | RWP | Clay |  |  | 147 | GOCATOR2342 | Continuous |  | 08/11/2017 |  | MnROAD Low Volume Road | 804
628-I-2017 | 628 | Inside | Flexible | 03/10/2020 | Aggregate |  | 1 | LWP | Clay |  |  | 129.2 | GOCATOR2342 | Continuous |  | 08/11/2017 |  | MnROAD Low Volume Road | 942 | 68999
628-I-2017 | 628 | Inside | Flexible | 03/10/2020 | Aggregate |  | 1 | RWP | Clay |  |  | 158.5 | GOCATOR2342 | Continuous |  | 08/11/2017 |  | MnROAD Low Volume Road | 942 | 68999
628-I-2017 | 628 | Inside | Flexible | 03/10/2020 | Aggregate |  | 2 | LWP | Clay |  |  | 133 | GOCATOR2342 | Continuous |  | 08/11/2017 |  | MnROAD Low Volume Road | 942 | 68999
628-I-2017 | 628 | Inside | Flexible | 03/10/2020 | Aggregate |  | 2 | RWP | Clay |  |  | 148.3 | GOCATOR2342 | Continuous |  | 08/11/2017 |  | MnROAD Low Volume Road | 942 | 68999
628-O-2017 | 628 | Outside | Flexible | 03/10/2020 | Aggregate |  | 1 | RWP | Clay |  |  | 157.9 | GOCATOR2342 | Continuous |  | 08/11/2017 |  | MnROAD Low Volume Road | 942
628-O-2017 | 628 | Outside | Flexible | 03/10/2020 | Aggregate |  | 1 | LWP | Clay |  |  | 153.4 | GOCATOR2342 | Continuous |  | 08/11/2017 |  | MnROAD Low Volume Road | 942
628-O-2017 | 628 | Outside | Flexible | 03/10/2020 | Aggregate |  | 2 | RWP | Clay |  |  | 163.6 | GOCATOR2342 | Continuous |  | 08/11/2017 |  | MnROAD Low Volume Road | 942
628-I-2017 | 628 | Inside | Flexible | 10/26/2017 | Aggregate |  | 1 | RWP | Clay |  |  | 272.5 | 3K LINE LASER | Continuous |  | 08/11/2017 |  | MnROAD Low Volume Road | 76 | 2265
628-I-2017 | 628 | Inside | Flexible | 10/26/2017 | Aggregate |  | 1 | LWP | Clay |  |  | 299.2 | 3K LINE LASER | Continuous |  | 08/11/2017 |  | MnROAD Low Volume Road | 76 | 2265
628-I-2017 | 628 | Inside | Flexible | 10/26/2017 | Aggregate |  | 2 | LWP | Clay |  |  | 285.8 | 3K LINE LASER | Continuous |  | 08/11/2017 |  | MnROAD Low Volume Road | 76 | 2265
628-I-2017 | 628 | Inside | Flexible | 10/26/2017 | Aggregate |  | 2 | RWP | Clay |  |  | 256.5 | 3K LINE LASER | Continuous |  | 08/11/2017 |  | MnROAD Low Volume Road | 76 | 2265
628-O-2017 | 628 | Outside | Flexible | 10/26/2017 | Aggregate |  | 1 | RWP | Clay |  |  | 119 | 3K LINE LASER | Continuous |  | 08/11/2017 |  | MnROAD Low Volume Road | 76
628-O-2017 | 628 | Outside | Flexible | 10/26/2017 | Aggregate |  | 1 | LWP | Clay |  |  | 124.1 | 3K LINE LASER | Continuous |  | 08/11/2017 |  | MnROAD Low Volume Road | 76
628-O-2017 | 628 | Outside | Flexible | 10/26/2017 | Aggregate |  | 2 | RWP | Clay |  |  | 118.4 | 3K LINE LASER | Continuous |  | 08/11/2017 |  | MnROAD Low Volume Road | 76
628-O-2017 | 628 | Outside | Flexible | 10/26/2017 | Aggregate |  | 2 | LWP | Clay |  |  | 125.4 | 3K LINE LASER | Continuous |  | 08/11/2017 |  | MnROAD Low Volume Road | 76
628-I-2017 | 628 | Inside | Flexible | 03/28/2018 | Aggregate |  | 1 | RWP | Clay |  |  | 144.5 | 3K LINE LASER | Continuous | Lasers spaced within LTTP wheel path by 0.12 ft | 08/11/2017 |  | MnROAD Low Volume Road | 229 | 20706
628-I-2017 | 628 | Inside | Flexible | 03/28/2018 | Aggregate |  | 1 | LWP | Clay |  |  | 108.2 | 3K LINE LASER | Continuous | Lasers spaced within LTTP wheel path by 0.12 ft | 08/11/2017 |  | MnROAD Low Volume Road | 229 | 20706
628-I-2017 | 628 | Inside | Flexible | 03/28/2018 | Aggregate |  | 2 | LWP | Clay |  |  | 102.5 | 3K LINE LASER | Continuous | Lasers spaced within LTTP wheel path by 0.12 ft | 08/11/2017 |  | MnROAD Low Volume Road | 229 | 20706
628-I-2017 | 628 | Inside | Flexible | 03/28/2018 | Aggregate |  | 2 | RWP | Clay |  |  | 138.8 | 3K LINE LASER | Continuous | Lasers spaced within LTTP wheel path by 0.12 ft | 08/11/2017 |  | MnROAD Low Volume Road | 229 | 20706
628-O-2017 | 628 | Outside | Flexible | 03/28/2018 | Aggregate |  | 1 | LWP | Clay |  |  | 141.3 | 3K LINE LASER | Continuous | Lasers spaced within LTTP wheel path by 0.12 ft | 08/11/2017 |  | MnROAD Low Volume Road | 229
628-O-2017 | 628 | Outside | Flexible | 03/28/2018 | Aggregate |  | 1 | RWP | Clay |  |  | 135 | 3K LINE LASER | Continuous | Lasers spaced within LTTP wheel path by 0.12 ft | 08/11/2017 |  | MnROAD Low Volume Road | 229
628-O-2017 | 628 | Outside | Flexible | 03/28/2018 | Aggregate |  | 2 | LWP | Clay |  |  | 143.2 | 3K LINE LASER | Continuous | Lasers spaced within LTTP wheel path by 0.12 ft | 08/11/2017 |  | MnROAD Low Volume Road | 229
628-I-2017 | 628 | Inside | Flexible | 02/07/2024 | Aggregate |  | 2 | RWP | Clay |  |  | 229.8 | GOCATOR2342 | Continuous |  | 08/11/2017 |  | MnROAD Low Volume Road | 2371 | 178572
628-I-2017 | 628 | Inside | Flexible | 02/07/2024 | Aggregate |  | 2 | RWP | Clay |  |  | 229.8 | GOCATOR2342 | Continuous |  | 08/11/2017 |  | MnROAD Low Volume Road | 2371 | 178572
628-I-2017 | 628 | Inside | Flexible | 02/07/2024 | Aggregate |  | 2 | LWP | Clay |  |  | 132.4 | GOCATOR2342 | Continuous |  | 08/11/2017 |  | MnROAD Low Volume Road | 2371 | 178572
628-I-2017 | 628 | Inside | Flexible | 02/07/2024 | Aggregate |  | 2 | LWP | Clay |  |  | 132.4 | GOCATOR2342 | Continuous |  | 08/11/2017 |  | MnROAD Low Volume Road | 2371 | 178572
628-I-2017 | 628 | Inside | Flexible | 02/07/2024 | Aggregate |  | 2 | RWP | Clay |  |  | 229.8 | GOCATOR2342 | Continuous |  | 08/11/2017 |  | MnROAD Low Volume Road | 2371 | 178572
628-O-2017 | 628 | Outside | Flexible | 02/07/2024 | Aggregate |  | 1 | LWP | Clay |  |  | 186.5 | GOCATOR2342 | Continuous |  | 08/11/2017 |  | MnROAD Low Volume Road | 2371
628-O-2017 | 628 | Outside | Flexible | 02/07/2024 | Aggregate |  | 1 | RWP | Clay |  |  | 173.8 | GOCATOR2342 | Continuous |  | 08/11/2017 |  | MnROAD Low Volume Road | 2371
628-O-2017 | 628 | Outside | Flexible | 02/07/2024 | Aggregate |  | 1 | LWP | Clay |  |  | 186.5 | GOCATOR2342 | Continuous |  | 08/11/2017 |  | MnROAD Low Volume Road | 2371
628-O-2017 | 628 | Outside | Flexible | 02/07/2024 | Aggregate |  | 1 | RWP | Clay |  |  | 173.8 | GOCATOR2342 | Continuous |  | 08/11/2017 |  | MnROAD Low Volume Road | 2371
628-O-2017 | 628 | Outside | Flexible | 02/07/2024 | Aggregate |  | 1 | RWP | Clay |  |  | 173.8 | GOCATOR2342 | Continuous |  | 08/11/2017 |  | MnROAD Low Volume Road | 2371
628-O-2017 | 628 | Outside | Flexible | 02/07/2024 | Aggregate |  | 1 | LWP | Clay |  |  | 186.5 | GOCATOR2342 | Continuous |  | 08/11/2017 |  | MnROAD Low Volume Road | 2371
628-O-2017 | 628 | Outside | Flexible | 02/07/2024 | Aggregate |  | 2 | RWP | Clay |  |  | 175.1 | GOCATOR2342 | Continuous |  | 08/11/2017 |  | MnROAD Low Volume Road | 2371
628-O-2017 | 628 | Outside | Flexible | 02/07/2024 | Aggregate |  | 2 | LWP | Clay |  |  | 184.6 | GOCATOR2342 | Continuous |  | 08/11/2017 |  | MnROAD Low Volume Road | 2371
628-O-2017 | 628 | Outside | Flexible | 02/07/2024 | Aggregate |  | 2 | RWP | Clay |  |  | 175.1 | GOCATOR2342 | Continuous |  | 08/11/2017 |  | MnROAD Low Volume Road | 2371
628-O-2017 | 628 | Outside | Flexible | 02/07/2024 | Aggregate |  | 2 | RWP | Clay |  |  | 175.1 | GOCATOR2342 | Continuous |  | 08/11/2017 |  | MnROAD Low Volume Road | 2371
628-O-2017 | 628 | Outside | Flexible | 02/07/2024 | Aggregate |  | 2 | LWP | Clay |  |  | 184.6 | GOCATOR2342 | Continuous |  | 08/11/2017 |  | MnROAD Low Volume Road | 2371
628-O-2017 | 628 | Outside | Flexible | 02/07/2024 | Aggregate |  | 2 | LWP | Clay |  |  | 184.6 | GOCATOR2342 | Continuous |  | 08/11/2017 |  | MnROAD Low Volume Road | 2371
628-I-2017 | 628 | Inside | Flexible | 05/12/2024 | Aggregate |  | 1 | LWP | Clay |  |  | 123.5 | GOCATOR2342 | Continuous |  | 08/11/2017 |  | MnROAD Low Volume Road | 2466 | 191228
628-I-2017 | 628 | Inside | Flexible | 05/12/2024 | Aggregate |  | 1 | LWP | Clay |  |  | 123.5 | GOCATOR2342 | Continuous |  | 08/11/2017 |  | MnROAD Low Volume Road | 2466 | 191228
628-I-2017 | 628 | Inside | Flexible | 05/12/2024 | Aggregate |  | 1 | RWP | Clay |  |  | 250.2 | GOCATOR2342 | Continuous |  | 08/11/2017 |  | MnROAD Low Volume Road | 2466 | 191228
628-I-2017 | 628 | Inside | Flexible | 05/12/2024 | Aggregate |  | 1 | RWP | Clay |  |  | 250.2 | GOCATOR2342 | Continuous |  | 08/11/2017 |  | MnROAD Low Volume Road | 2466 | 191228
628-I-2017 | 628 | Inside | Flexible | 05/12/2024 | Aggregate |  | 2 | LWP | Clay |  |  | 119.7 | GOCATOR2342 | Continuous |  | 08/11/2017 |  | MnROAD Low Volume Road | 2466 | 191228
628-I-2017 | 628 | Inside | Flexible | 05/12/2024 | Aggregate |  | 2 | RWP | Clay |  |  | 248.9 | GOCATOR2342 | Continuous |  | 08/11/2017 |  | MnROAD Low Volume Road | 2466 | 191228
628-I-2017 | 628 | Inside | Flexible | 05/12/2024 | Aggregate |  | 2 | LWP | Clay |  |  | 119.7 | GOCATOR2342 | Continuous |  | 08/11/2017 |  | MnROAD Low Volume Road | 2466 | 191228
628-I-2017 | 628 | Inside | Flexible | 05/12/2024 | Aggregate |  | 2 | RWP | Clay |  |  | 248.9 | GOCATOR2342 | Continuous |  | 08/11/2017 |  | MnROAD Low Volume Road | 2466 | 191228
628-O-2017 | 628 | Outside | Flexible | 05/12/2024 | Aggregate |  | 1 | RWP | Clay |  |  | 143.2 | GOCATOR2342 | Continuous |  | 08/11/2017 |  | MnROAD Low Volume Road | 2466
628-O-2017 | 628 | Outside | Flexible | 05/12/2024 | Aggregate |  | 1 | LWP | Clay |  |  | 154.7 | GOCATOR2342 | Continuous |  | 08/11/2017 |  | MnROAD Low Volume Road | 2466
628-O-2017 | 628 | Outside | Flexible | 05/12/2024 | Aggregate |  | 1 | LWP | Clay |  |  | 154.7 | GOCATOR2342 | Continuous |  | 08/11/2017 |  | MnROAD Low Volume Road | 2466
628-O-2017 | 628 | Outside | Flexible | 05/12/2024 | Aggregate |  | 1 | RWP | Clay |  |  | 143.2 | GOCATOR2342 | Continuous |  | 08/11/2017 |  | MnROAD Low Volume Road | 2466
628-O-2017 | 628 | Outside | Flexible | 05/12/2024 | Aggregate |  | 2 | RWP | Clay |  |  | 143.2 | GOCATOR2342 | Continuous |  | 08/11/2017 |  | MnROAD Low Volume Road | 2466
628-O-2017 | 628 | Outside | Flexible | 05/12/2024 | Aggregate |  | 2 | RWP | Clay |  |  | 143.2 | GOCATOR2342 | Continuous |  | 08/11/2017 |  | MnROAD Low Volume Road | 2466
628-O-2017 | 628 | Outside | Flexible | 05/12/2024 | Aggregate |  | 2 | LWP | Clay |  |  | 157.2 | GOCATOR2342 | Continuous |  | 08/11/2017 |  | MnROAD Low Volume Road | 2466
628-O-2017 | 628 | Outside | Flexible | 05/12/2024 | Aggregate |  | 2 | LWP | Clay |  |  | 157.2 | GOCATOR2342 | Continuous |  | 08/11/2017 |  | MnROAD Low Volume Road | 2466
628-I-2017 | 628 | Inside | Flexible | 10/15/2024 | Aggregate |  | 1 | LWP | Clay |  |  | 123.5 | GOCATOR2342 | Continuous |  | 08/11/2017 |  | MnROAD Low Volume Road | 2622 | 198748
628-I-2017 | 628 | Inside | Flexible | 10/15/2024 | Aggregate |  | 1 | RWP | Clay |  |  | 235.5 | GOCATOR2342 | Continuous |  | 08/11/2017 |  | MnROAD Low Volume Road | 2622 | 198748
628-I-2017 | 628 | Inside | Flexible | 10/15/2024 | Aggregate |  | 2 | LWP | Clay |  |  | 117.8 | GOCATOR2342 | Continuous |  | 08/11/2017 |  | MnROAD Low Volume Road | 2622 | 198748
628-I-2017 | 628 | Inside | Flexible | 10/15/2024 | Aggregate |  | 2 | RWP | Clay |  |  | 241.3 | GOCATOR2342 | Continuous |  | 08/11/2017 |  | MnROAD Low Volume Road | 2622 | 198748
628-O-2017 | 628 | Outside | Flexible | 10/15/2024 | Aggregate |  | 1 | LWP | Clay |  |  | 157.9 | GOCATOR2342 | Continuous |  | 08/11/2017 |  | MnROAD Low Volume Road | 2622
628-O-2017 | 628 | Outside | Flexible | 10/15/2024 | Aggregate |  | 1 | RWP | Clay |  |  | 142.6 | GOCATOR2342 | Continuous |  | 08/11/2017 |  | MnROAD Low Volume Road | 2622
628-O-2017 | 628 | Outside | Flexible | 10/15/2024 | Aggregate |  | 2 | RWP | Clay |  |  | 145.8 | GOCATOR2342 | Continuous |  | 08/11/2017 |  | MnROAD Low Volume Road | 2622
628-O-2017 | 628 | Outside | Flexible | 10/15/2024 | Aggregate |  | 2 | LWP | Clay |  |  | 166.1 | GOCATOR2342 | Continuous |  | 08/11/2017 |  | MnROAD Low Volume Road | 2622
628-O-2017 | 628 | Outside | Flexible | 05/12/2021 | Aggregate |  | 3 | RWP | Clay |  |  | 124.8 | GOCATOR2342 | Continuous |  | 08/11/2017 |  | MnROAD Low Volume Road | 1370
628-I-2017 | 628 | Inside | Flexible | 09/12/2021 | Aggregate |  | 1 | LWP | Clay |  |  | 117.1 | GOCATOR2342 | Continuous |  | 08/11/2017 |  | MnROAD Low Volume Road | 1493 | 116166
628-I-2017 | 628 | Inside | Flexible | 09/12/2021 | Aggregate |  | 1 | RWP | Clay |  |  | 189.1 | GOCATOR2342 | Continuous |  | 08/11/2017 |  | MnROAD Low Volume Road | 1493 | 116166
628-I-2017 | 628 | Inside | Flexible | 09/12/2021 | Aggregate |  | 2 | RWP | Clay |  |  | 187.8 | GOCATOR2342 | Continuous |  | 08/11/2017 |  | MnROAD Low Volume Road | 1493 | 116166
628-I-2017 | 628 | Inside | Flexible | 09/12/2021 | Aggregate |  | 2 | LWP | Clay |  |  | 108.2 | GOCATOR2342 | Continuous |  | 08/11/2017 |  | MnROAD Low Volume Road | 1493 | 116166
628-O-2017 | 628 | Outside | Flexible | 09/12/2021 | Aggregate |  | 1 | RWP | Clay |  |  | 149 | GOCATOR2342 | Continuous |  | 08/11/2017 |  | MnROAD Low Volume Road | 1493
628-O-2017 | 628 | Outside | Flexible | 09/12/2021 | Aggregate |  | 1 | LWP | Clay |  |  | 151.5 | GOCATOR2342 | Continuous |  | 08/11/2017 |  | MnROAD Low Volume Road | 1493
628-O-2017 | 628 | Outside | Flexible | 09/12/2021 | Aggregate |  | 2 | LWP | Clay |  |  | 155.3 | GOCATOR2342 | Continuous |  | 08/11/2017 |  | MnROAD Low Volume Road | 1493
728-O-2017 | 728 | Outside | Flexible | 02/07/2024 | Aggregate |  | 1 | LWP | Clay |  |  | 103.8 | GOCATOR2342 | Continuous |  | 08/11/2017 |  | MnROAD Low Volume Road | 2371
728-O-2017 | 728 | Outside | Flexible | 02/07/2024 | Aggregate |  | 1 | RWP | Clay |  |  | 125.4 | GOCATOR2342 | Continuous |  | 08/11/2017 |  | MnROAD Low Volume Road | 2371
728-O-2017 | 728 | Outside | Flexible | 02/07/2024 | Aggregate |  | 1 | RWP | Clay |  |  | 125.4 | GOCATOR2342 | Continuous |  | 08/11/2017 |  | MnROAD Low Volume Road | 2371
728-O-2017 | 728 | Outside | Flexible | 02/07/2024 | Aggregate |  | 2 | RWP | Clay |  |  | 122.9 | GOCATOR2342 | Continuous |  | 08/11/2017 |  | MnROAD Low Volume Road | 2371
728-O-2017 | 728 | Outside | Flexible | 02/07/2024 | Aggregate |  | 2 | LWP | Clay |  |  | 101.2 | GOCATOR2342 | Continuous |  | 08/11/2017 |  | MnROAD Low Volume Road | 2371
728-O-2017 | 728 | Outside | Flexible | 02/07/2024 | Aggregate |  | 2 | RWP | Clay |  |  | 122.9 | GOCATOR2342 | Continuous |  | 08/11/2017 |  | MnROAD Low Volume Road | 2371
728-O-2017 | 728 | Outside | Flexible | 02/07/2024 | Aggregate |  | 2 | LWP | Clay |  |  | 101.2 | GOCATOR2342 | Continuous |  | 08/11/2017 |  | MnROAD Low Volume Road | 2371
728-O-2017 | 728 | Outside | Flexible | 02/07/2024 | Aggregate |  | 2 | LWP | Clay |  |  | 101.2 | GOCATOR2342 | Continuous |  | 08/11/2017 |  | MnROAD Low Volume Road | 2371
728-O-2017 | 728 | Outside | Flexible | 02/07/2024 | Aggregate |  | 2 | RWP | Clay |  |  | 122.9 | GOCATOR2342 | Continuous |  | 08/11/2017 |  | MnROAD Low Volume Road | 2371
728-I-2017 | 728 | Inside | Flexible | 05/12/2024 | Aggregate |  | 1 | RWP | Clay |  |  | 193.5 | GOCATOR2342 | Continuous |  | 08/11/2017 |  | MnROAD Low Volume Road | 2466 | 191228
728-I-2017 | 728 | Inside | Flexible | 05/12/2024 | Aggregate |  | 1 | LWP | Clay |  |  | 119 | GOCATOR2342 | Continuous |  | 08/11/2017 |  | MnROAD Low Volume Road | 2466 | 191228
728-I-2017 | 728 | Inside | Flexible | 05/12/2024 | Aggregate |  | 1 | LWP | Clay |  |  | 119 | GOCATOR2342 | Continuous |  | 08/11/2017 |  | MnROAD Low Volume Road | 2466 | 191228
728-I-2017 | 728 | Inside | Flexible | 05/12/2024 | Aggregate |  | 1 | RWP | Clay |  |  | 193.5 | GOCATOR2342 | Continuous |  | 08/11/2017 |  | MnROAD Low Volume Road | 2466 | 191228
728-I-2017 | 728 | Inside | Flexible | 05/12/2024 | Aggregate |  | 2 | LWP | Clay |  |  | 119 | GOCATOR2342 | Continuous |  | 08/11/2017 |  | MnROAD Low Volume Road | 2466 | 191228
728-I-2017 | 728 | Inside | Flexible | 05/12/2024 | Aggregate |  | 2 | RWP | Clay |  |  | 193.5 | GOCATOR2342 | Continuous |  | 08/11/2017 |  | MnROAD Low Volume Road | 2466 | 191228
728-I-2017 | 728 | Inside | Flexible | 05/12/2024 | Aggregate |  | 2 | LWP | Clay |  |  | 119 | GOCATOR2342 | Continuous |  | 08/11/2017 |  | MnROAD Low Volume Road | 2466 | 191228
728-I-2017 | 728 | Inside | Flexible | 05/12/2024 | Aggregate |  | 2 | RWP | Clay |  |  | 193.5 | GOCATOR2342 | Continuous |  | 08/11/2017 |  | MnROAD Low Volume Road | 2466 | 191228
728-O-2017 | 728 | Outside | Flexible | 05/12/2024 | Aggregate |  | 1 | LWP | Clay |  |  | 91.7 | GOCATOR2342 | Continuous |  | 08/11/2017 |  | MnROAD Low Volume Road | 2466
728-O-2017 | 728 | Outside | Flexible | 05/12/2024 | Aggregate |  | 1 | LWP | Clay |  |  | 91.7 | GOCATOR2342 | Continuous |  | 08/11/2017 |  | MnROAD Low Volume Road | 2466
728-O-2017 | 728 | Outside | Flexible | 05/12/2024 | Aggregate |  | 1 | RWP | Clay |  |  | 117.8 | GOCATOR2342 | Continuous |  | 08/11/2017 |  | MnROAD Low Volume Road | 2466
728-O-2017 | 728 | Outside | Flexible | 05/12/2024 | Aggregate |  | 1 | RWP | Clay |  |  | 117.8 | GOCATOR2342 | Continuous |  | 08/11/2017 |  | MnROAD Low Volume Road | 2466
728-O-2017 | 728 | Outside | Flexible | 05/12/2024 | Aggregate |  | 2 | LWP | Clay |  |  | 92.9 | GOCATOR2342 | Continuous |  | 08/11/2017 |  | MnROAD Low Volume Road | 2466
728-O-2017 | 728 | Outside | Flexible | 05/12/2024 | Aggregate |  | 2 | LWP | Clay |  |  | 92.9 | GOCATOR2342 | Continuous |  | 08/11/2017 |  | MnROAD Low Volume Road | 2466
728-O-2017 | 728 | Outside | Flexible | 05/12/2024 | Aggregate |  | 2 | RWP | Clay |  |  | 118.4 | GOCATOR2342 | Continuous |  | 08/11/2017 |  | MnROAD Low Volume Road | 2466
728-O-2017 | 728 | Outside | Flexible | 05/12/2024 | Aggregate |  | 2 | RWP | Clay |  |  | 118.4 | GOCATOR2342 | Continuous |  | 08/11/2017 |  | MnROAD Low Volume Road | 2466
728-I-2017 | 728 | Inside | Flexible | 10/15/2024 | Aggregate |  | 1 | RWP | Clay |  |  | 190.3 | GOCATOR2342 | Continuous |  | 08/11/2017 |  | MnROAD Low Volume Road | 2622 | 198748
728-I-2017 | 728 | Inside | Flexible | 10/15/2024 | Aggregate |  | 1 | LWP | Clay |  |  | 110.8 | GOCATOR2342 | Continuous |  | 08/11/2017 |  | MnROAD Low Volume Road | 2622 | 198748
728-I-2017 | 728 | Inside | Flexible | 10/15/2024 | Aggregate |  | 2 | RWP | Clay |  |  | 185.2 | GOCATOR2342 | Continuous |  | 08/11/2017 |  | MnROAD Low Volume Road | 2622 | 198748
728-I-2017 | 728 | Inside | Flexible | 10/15/2024 | Aggregate |  | 2 | LWP | Clay |  |  | 112 | GOCATOR2342 | Continuous |  | 08/11/2017 |  | MnROAD Low Volume Road | 2622 | 198748
728-O-2017 | 728 | Outside | Flexible | 10/15/2024 | Aggregate |  | 1 | RWP | Clay |  |  | 119.7 | GOCATOR2342 | Continuous |  | 08/11/2017 |  | MnROAD Low Volume Road | 2622
728-O-2017 | 728 | Outside | Flexible | 10/15/2024 | Aggregate |  | 1 | LWP | Clay |  |  | 92.9 | GOCATOR2342 | Continuous |  | 08/11/2017 |  | MnROAD Low Volume Road | 2622
728-O-2017 | 728 | Outside | Flexible | 10/15/2024 | Aggregate |  | 2 | RWP | Clay |  |  | 118.4 | GOCATOR2342 | Continuous |  | 08/11/2017 |  | MnROAD Low Volume Road | 2622
728-O-2017 | 728 | Outside | Flexible | 10/15/2024 | Aggregate |  | 2 | LWP | Clay |  |  | 94.2 | GOCATOR2342 | Continuous |  | 08/11/2017 |  | MnROAD Low Volume Road | 2622
728-O-2017 | 728 | Outside | Flexible | 09/12/2021 | Aggregate |  | 2 | LWP | Clay |  |  | 87.2 | GOCATOR2342 | Continuous |  | 08/11/2017 |  | MnROAD Low Volume Road | 1493
728-I-2017 | 728 | Inside | Flexible | 11/10/2021 | Aggregate |  | 1 | LWP | Clay |  |  | 115.2 | GOCATOR2342 | Continuous |  | 08/11/2017 |  | MnROAD Low Volume Road | 1552 | 125553
728-I-2017 | 728 | Inside | Flexible | 11/10/2021 | Aggregate |  | 1 | RWP | Clay |  |  | 176.3 | GOCATOR2342 | Continuous |  | 08/11/2017 |  | MnROAD Low Volume Road | 1552 | 125553
728-I-2017 | 728 | Inside | Flexible | 11/10/2021 | Aggregate |  | 2 | LWP | Clay |  |  | 118.4 | GOCATOR2342 | Continuous |  | 08/11/2017 |  | MnROAD Low Volume Road | 1552 | 125553
728-I-2017 | 728 | Inside | Flexible | 11/10/2021 | Aggregate |  | 2 | RWP | Clay |  |  | 177 | GOCATOR2342 | Continuous |  | 08/11/2017 |  | MnROAD Low Volume Road | 1552 | 125553
728-O-2017 | 728 | Outside | Flexible | 11/10/2021 | Aggregate |  | 1 | LWP | Clay |  |  | 117.8 | GOCATOR2342 | Continuous |  | 08/11/2017 |  | MnROAD Low Volume Road | 1552
728-O-2017 | 728 | Outside | Flexible | 11/10/2021 | Aggregate |  | 1 | RWP | Clay |  |  | 128 | GOCATOR2342 | Continuous |  | 08/11/2017 |  | MnROAD Low Volume Road | 1552
728-O-2017 | 728 | Outside | Flexible | 11/10/2021 | Aggregate |  | 2 | LWP | Clay |  |  | 118.4 | GOCATOR2342 | Continuous |  | 08/11/2017 |  | MnROAD Low Volume Road | 1552
728-O-2017 | 728 | Outside | Flexible | 11/10/2021 | Aggregate |  | 2 | RWP | Clay |  |  | 125.4 | GOCATOR2342 | Continuous |  | 08/11/2017 |  | MnROAD Low Volume Road | 1552
728-I-2017 | 728 | Inside | Flexible | 09/14/2022 | Aggregate |  | 1 | RWP | Clay |  |  | 197.3 | GOCATOR2342 | Continuous |  | 08/11/2017 |  | MnROAD Low Volume Road | 1860 | 152090
728-I-2017 | 728 | Inside | Flexible | 09/14/2022 | Aggregate |  | 1 | LWP | Clay |  |  | 126.7 | GOCATOR2342 | Continuous |  | 08/11/2017 |  | MnROAD Low Volume Road | 1860 | 152090
728-I-2017 | 728 | Inside | Flexible | 09/14/2022 | Aggregate |  | 2 | LWP | Clay |  |  | 138.1 | GOCATOR2342 | Continuous |  | 08/11/2017 |  | MnROAD Low Volume Road | 1860 | 152090
728-I-2017 | 728 | Inside | Flexible | 09/14/2022 | Aggregate |  | 2 | RWP | Clay |  |  | 190.3 | GOCATOR2342 | Continuous |  | 08/11/2017 |  | MnROAD Low Volume Road | 1860 | 152090
728-O-2017 | 728 | Outside | Flexible | 09/14/2022 | Aggregate |  | 1 | LWP | Clay |  |  | 88.5 | GOCATOR2342 | Continuous |  | 08/11/2017 |  | MnROAD Low Volume Road | 1860
728-O-2017 | 728 | Outside | Flexible | 09/14/2022 | Aggregate |  | 1 | RWP | Clay |  |  | 105 | GOCATOR2342 | Continuous |  | 08/11/2017 |  | MnROAD Low Volume Road | 1860
728-O-2017 | 728 | Outside | Flexible | 09/14/2022 | Aggregate |  | 2 | LWP | Clay |  |  | 87.2 | GOCATOR2342 | Continuous |  | 08/11/2017 |  | MnROAD Low Volume Road | 1860
728-O-2017 | 728 | Outside | Flexible | 09/14/2022 | Aggregate |  | 2 | RWP | Clay |  |  | 107.6 | GOCATOR2342 | Continuous |  | 08/11/2017 |  | MnROAD Low Volume Road | 1860
728-I-2017 | 728 | Inside | Flexible | 05/10/2023 | Aggregate |  | 1 | LWP | Clay |  |  | 131.8 | GOCATOR2342 | Continuous |  | 08/11/2017 |  | MnROAD Low Volume Road | 2098 | 163431
728-I-2017 | 728 | Inside | Flexible | 05/10/2023 | Aggregate |  | 1 | RWP | Clay |  |  | 194.8 | GOCATOR2342 | Continuous |  | 08/11/2017 |  | MnROAD Low Volume Road | 2098 | 163431
728-I-2017 | 728 | Inside | Flexible | 05/10/2023 | Aggregate |  | 2 | LWP | Clay |  |  | 133 | GOCATOR2342 | Continuous |  | 08/11/2017 |  | MnROAD Low Volume Road | 2098 | 163431
728-I-2017 | 728 | Inside | Flexible | 05/10/2023 | Aggregate |  | 2 | RWP | Clay |  |  | 191.6 | GOCATOR2342 | Continuous |  | 08/11/2017 |  | MnROAD Low Volume Road | 2098 | 163431
728-O-2017 | 728 | Outside | Flexible | 05/10/2023 | Aggregate |  | 1 | RWP | Clay |  |  | 106.3 | GOCATOR2342 | Continuous |  | 08/11/2017 |  | MnROAD Low Volume Road | 2098
728-O-2017 | 728 | Outside | Flexible | 05/10/2023 | Aggregate |  | 1 | LWP | Clay |  |  | 89.8 | GOCATOR2342 | Continuous |  | 08/11/2017 |  | MnROAD Low Volume Road | 2098
728-O-2017 | 728 | Outside | Flexible | 05/10/2023 | Aggregate |  | 2 | RWP | Clay |  |  | 106.9 | GOCATOR2342 | Continuous |  | 08/11/2017 |  | MnROAD Low Volume Road | 2098
728-O-2017 | 728 | Outside | Flexible | 05/10/2023 | Aggregate |  | 2 | LWP | Clay |  |  | 88.5 | GOCATOR2342 | Continuous |  | 08/11/2017 |  | MnROAD Low Volume Road | 2098
728-I-2017 | 728 | Inside | Flexible | 07/18/2023 | Aggregate |  | 1 | RWP | Clay |  |  | 189.7 | GOCATOR2342 | Continuous |  | 08/11/2017 |  | MnROAD Low Volume Road | 2167 | 171243
728-I-2017 | 728 | Inside | Flexible | 07/18/2023 | Aggregate |  | 1 | LWP | Clay |  |  | 131.1 | GOCATOR2342 | Continuous |  | 08/11/2017 |  | MnROAD Low Volume Road | 2167 | 171243
728-I-2017 | 728 | Inside | Flexible | 07/18/2023 | Aggregate |  | 2 | LWP | Clay |  |  | 134.3 | GOCATOR2342 | Continuous |  | 08/11/2017 |  | MnROAD Low Volume Road | 2167 | 171243
728-I-2017 | 728 | Inside | Flexible | 07/18/2023 | Aggregate |  | 2 | RWP | Clay |  |  | 188.4 | GOCATOR2342 | Continuous |  | 08/11/2017 |  | MnROAD Low Volume Road | 2167 | 171243
728-O-2017 | 728 | Outside | Flexible | 07/18/2023 | Aggregate |  | 1 | RWP | Clay |  |  | 106.3 | GOCATOR2342 | Continuous |  | 08/11/2017 |  | MnROAD Low Volume Road | 2167
728-O-2017 | 728 | Outside | Flexible | 07/18/2023 | Aggregate |  | 1 | LWP | Clay |  |  | 91.7 | GOCATOR2342 | Continuous |  | 08/11/2017 |  | MnROAD Low Volume Road | 2167
728-O-2017 | 728 | Outside | Flexible | 07/18/2023 | Aggregate |  | 2 | RWP | Clay |  |  | 108.2 | GOCATOR2342 | Continuous |  | 08/11/2017 |  | MnROAD Low Volume Road | 2167
728-O-2017 | 728 | Outside | Flexible | 07/18/2023 | Aggregate |  | 2 | LWP | Clay |  |  | 92.9 | GOCATOR2342 | Continuous |  | 08/11/2017 |  | MnROAD Low Volume Road | 2167
728-I-2017 | 728 | Inside | Flexible | 11/09/2023 | Aggregate |  | 1 | LWP | Clay |  |  | 108.2 | GOCATOR2342 | Continuous |  | 08/11/2017 |  | MnROAD Low Volume Road | 2281 | 173930
728-I-2017 | 728 | Inside | Flexible | 11/09/2023 | Aggregate |  | 1 | RWP | Clay |  |  | 187.8 | GOCATOR2342 | Continuous |  | 08/11/2017 |  | MnROAD Low Volume Road | 2281 | 173930
728-I-2017 | 728 | Inside | Flexible | 11/09/2023 | Aggregate |  | 1 | LWP | Clay |  |  | 108.2 | GOCATOR2342 | Continuous |  | 08/11/2017 |  | MnROAD Low Volume Road | 2281 | 173930
728-I-2017 | 728 | Inside | Flexible | 11/09/2023 | Aggregate |  | 1 | RWP | Clay |  |  | 187.8 | GOCATOR2342 | Continuous |  | 08/11/2017 |  | MnROAD Low Volume Road | 2281 | 173930
728-I-2017 | 728 | Inside | Flexible | 11/09/2023 | Aggregate |  | 2 | LWP | Clay |  |  | 113.9 | GOCATOR2342 | Continuous |  | 08/11/2017 |  | MnROAD Low Volume Road | 2281 | 173930
728-I-2017 | 728 | Inside | Flexible | 11/09/2023 | Aggregate |  | 2 | RWP | Clay |  |  | 185.9 | GOCATOR2342 | Continuous |  | 08/11/2017 |  | MnROAD Low Volume Road | 2281 | 173930
728-I-2017 | 728 | Inside | Flexible | 11/09/2023 | Aggregate |  | 2 | LWP | Clay |  |  | 113.9 | GOCATOR2342 | Continuous |  | 08/11/2017 |  | MnROAD Low Volume Road | 2281 | 173930
728-I-2017 | 728 | Inside | Flexible | 11/09/2023 | Aggregate |  | 2 | RWP | Clay |  |  | 185.9 | GOCATOR2342 | Continuous |  | 08/11/2017 |  | MnROAD Low Volume Road | 2281 | 173930
728-O-2017 | 728 | Outside | Flexible | 11/09/2023 | Aggregate |  | 1 | RWP | Clay |  |  | 110.8 | GOCATOR2342 | Continuous |  | 08/11/2017 |  | MnROAD Low Volume Road | 2281
728-O-2017 | 728 | Outside | Flexible | 11/09/2023 | Aggregate |  | 1 | LWP | Clay |  |  | 93.6 | GOCATOR2342 | Continuous |  | 08/11/2017 |  | MnROAD Low Volume Road | 2281
728-O-2017 | 728 | Outside | Flexible | 11/09/2023 | Aggregate |  | 1 | RWP | Clay |  |  | 110.8 | GOCATOR2342 | Continuous |  | 08/11/2017 |  | MnROAD Low Volume Road | 2281
728-O-2017 | 728 | Outside | Flexible | 11/09/2023 | Aggregate |  | 1 | LWP | Clay |  |  | 93.6 | GOCATOR2342 | Continuous |  | 08/11/2017 |  | MnROAD Low Volume Road | 2281
728-O-2017 | 728 | Outside | Flexible | 11/09/2023 | Aggregate |  | 2 | RWP | Clay |  |  | 113.3 | GOCATOR2342 | Continuous |  | 08/11/2017 |  | MnROAD Low Volume Road | 2281
728-O-2017 | 728 | Outside | Flexible | 11/09/2023 | Aggregate |  | 2 | RWP | Clay |  |  | 113.3 | GOCATOR2342 | Continuous |  | 08/11/2017 |  | MnROAD Low Volume Road | 2281
728-O-2017 | 728 | Outside | Flexible | 11/09/2023 | Aggregate |  | 2 | LWP | Clay |  |  | 93.6 | GOCATOR2342 | Continuous |  | 08/11/2017 |  | MnROAD Low Volume Road | 2281
728-O-2017 | 728 | Outside | Flexible | 11/09/2023 | Aggregate |  | 2 | LWP | Clay |  |  | 93.6 | GOCATOR2342 | Continuous |  | 08/11/2017 |  | MnROAD Low Volume Road | 2281
728-I-2017 | 728 | Inside | Flexible | 02/07/2024 | Aggregate |  | 1 | RWP | Clay |  |  | 190.3 | GOCATOR2342 | Continuous |  | 08/11/2017 |  | MnROAD Low Volume Road | 2371 | 178572
728-I-2017 | 728 | Inside | Flexible | 02/07/2024 | Aggregate |  | 1 | LWP | Clay |  |  | 119.7 | GOCATOR2342 | Continuous |  | 08/11/2017 |  | MnROAD Low Volume Road | 2371 | 178572
728-I-2017 | 728 | Inside | Flexible | 02/07/2024 | Aggregate |  | 1 | LWP | Clay |  |  | 119.7 | GOCATOR2342 | Continuous |  | 08/11/2017 |  | MnROAD Low Volume Road | 2371 | 178572
728-I-2017 | 728 | Inside | Flexible | 02/07/2024 | Aggregate |  | 1 | RWP | Clay |  |  | 190.3 | GOCATOR2342 | Continuous |  | 08/11/2017 |  | MnROAD Low Volume Road | 2371 | 178572
728-I-2017 | 728 | Inside | Flexible | 02/07/2024 | Aggregate |  | 1 | RWP | Clay |  |  | 190.3 | GOCATOR2342 | Continuous |  | 08/11/2017 |  | MnROAD Low Volume Road | 2371 | 178572
728-I-2017 | 728 | Inside | Flexible | 02/07/2024 | Aggregate |  | 1 | LWP | Clay |  |  | 119.7 | GOCATOR2342 | Continuous |  | 08/11/2017 |  | MnROAD Low Volume Road | 2371 | 178572
728-I-2017 | 728 | Inside | Flexible | 02/07/2024 | Aggregate |  | 2 | RWP | Clay |  |  | 194.2 | GOCATOR2342 | Continuous |  | 08/11/2017 |  | MnROAD Low Volume Road | 2371 | 178572
728-I-2017 | 728 | Inside | Flexible | 02/07/2024 | Aggregate |  | 2 | LWP | Clay |  |  | 119 | GOCATOR2342 | Continuous |  | 08/11/2017 |  | MnROAD Low Volume Road | 2371 | 178572
728-I-2017 | 728 | Inside | Flexible | 02/07/2024 | Aggregate |  | 2 | RWP | Clay |  |  | 194.2 | GOCATOR2342 | Continuous |  | 08/11/2017 |  | MnROAD Low Volume Road | 2371 | 178572
728-I-2017 | 728 | Inside | Flexible | 02/07/2024 | Aggregate |  | 2 | LWP | Clay |  |  | 119 | GOCATOR2342 | Continuous |  | 08/11/2017 |  | MnROAD Low Volume Road | 2371 | 178572
728-I-2017 | 728 | Inside | Flexible | 02/07/2024 | Aggregate |  | 2 | RWP | Clay |  |  | 194.2 | GOCATOR2342 | Continuous |  | 08/11/2017 |  | MnROAD Low Volume Road | 2371 | 178572
728-I-2017 | 728 | Inside | Flexible | 02/07/2024 | Aggregate |  | 2 | LWP | Clay |  |  | 119 | GOCATOR2342 | Continuous |  | 08/11/2017 |  | MnROAD Low Volume Road | 2371 | 178572
728-O-2017 | 728 | Outside | Flexible | 02/07/2024 | Aggregate |  | 1 | LWP | Clay |  |  | 103.8 | GOCATOR2342 | Continuous |  | 08/11/2017 |  | MnROAD Low Volume Road | 2371
728-O-2017 | 728 | Outside | Flexible | 02/07/2024 | Aggregate |  | 1 | RWP | Clay |  |  | 125.4 | GOCATOR2342 | Continuous |  | 08/11/2017 |  | MnROAD Low Volume Road | 2371
728-O-2017 | 728 | Outside | Flexible | 02/07/2024 | Aggregate |  | 1 | LWP | Clay |  |  | 103.8 | GOCATOR2342 | Continuous |  | 08/11/2017 |  | MnROAD Low Volume Road | 2371
728-O-2017 | 728 | Outside | Flexible | 03/10/2020 | Aggregate |  | 2 | RWP | Clay |  |  | 104.4 | GOCATOR2342 | Continuous |  | 08/11/2017 |  | MnROAD Low Volume Road | 942
728-I-2017 | 728 | Inside | Flexible | 08/06/2020 | Aggregate |  | 1 | LWP | Clay |  |  | 125.4 | GOCATOR2342 | Continuous |  | 08/11/2017 |  | MnROAD Low Volume Road | 1091 | 85065
728-I-2017 | 728 | Inside | Flexible | 08/06/2020 | Aggregate |  | 1 | RWP | Clay |  |  | 183.3 | GOCATOR2342 | Continuous |  | 08/11/2017 |  | MnROAD Low Volume Road | 1091 | 85065
728-I-2017 | 728 | Inside | Flexible | 08/06/2020 | Aggregate |  | 2 | LWP | Clay |  |  | 128 | GOCATOR2342 | Continuous |  | 08/11/2017 |  | MnROAD Low Volume Road | 1091 | 85065
728-I-2017 | 728 | Inside | Flexible | 08/06/2020 | Aggregate |  | 2 | RWP | Clay |  |  | 175.1 | GOCATOR2342 | Continuous |  | 08/11/2017 |  | MnROAD Low Volume Road | 1091 | 85065
728-O-2017 | 728 | Outside | Flexible | 08/06/2020 | Aggregate |  | 1 | LWP | Clay |  |  | 84.7 | GOCATOR2342 | Continuous |  | 08/11/2017 |  | MnROAD Low Volume Road | 1091
728-O-2017 | 728 | Outside | Flexible | 08/06/2020 | Aggregate |  | 1 | RWP | Clay |  |  | 104.4 | GOCATOR2342 | Continuous |  | 08/11/2017 |  | MnROAD Low Volume Road | 1091
728-O-2017 | 728 | Outside | Flexible | 08/06/2020 | Aggregate |  | 2 | RWP | Clay |  |  | 104.4 | GOCATOR2342 | Continuous |  | 08/11/2017 |  | MnROAD Low Volume Road | 1091
728-O-2017 | 728 | Outside | Flexible | 08/06/2020 | Aggregate |  | 2 | LWP | Clay |  |  | 84 | GOCATOR2342 | Continuous |  | 08/11/2017 |  | MnROAD Low Volume Road | 1091
728-O-2017 | 728 | Outside | Flexible | 08/06/2020 | Aggregate |  | 3 | LWP | Clay |  |  | 85.3 | GOCATOR2342 | Continuous |  | 08/11/2017 |  | MnROAD Low Volume Road | 1091
728-O-2017 | 728 | Outside | Flexible | 08/06/2020 | Aggregate |  | 3 | RWP | Clay |  |  | 101.9 | GOCATOR2342 | Continuous |  | 08/11/2017 |  | MnROAD Low Volume Road | 1091
728-I-2017 | 728 | Inside | Flexible | 12/02/2020 | Aggregate |  | 1 | RWP | Clay |  |  | 176.3 | GOCATOR2342 | Continuous | Winter Collection | 08/11/2017 |  | MnROAD Low Volume Road | 1209 | 96308
728-I-2017 | 728 | Inside | Flexible | 12/02/2020 | Aggregate |  | 1 | LWP | Clay |  |  | 109.5 | GOCATOR2342 | Continuous | Winter Collection | 08/11/2017 |  | MnROAD Low Volume Road | 1209 | 96308
728-I-2017 | 728 | Inside | Flexible | 12/02/2020 | Aggregate |  | 2 | LWP | Clay |  |  | 110.1 | GOCATOR2342 | Continuous | Winter Collection | 08/11/2017 |  | MnROAD Low Volume Road | 1209 | 96308
728-I-2017 | 728 | Inside | Flexible | 12/02/2020 | Aggregate |  | 2 | RWP | Clay |  |  | 171.9 | GOCATOR2342 | Continuous | Winter Collection | 08/11/2017 |  | MnROAD Low Volume Road | 1209 | 96308
728-O-2017 | 728 | Outside | Flexible | 12/02/2020 | Aggregate |  | 1 | RWP | Clay |  |  | 128.6 | GOCATOR2342 | Continuous | Winter Collection | 08/11/2017 |  | MnROAD Low Volume Road | 1209
728-O-2017 | 728 | Outside | Flexible | 12/02/2020 | Aggregate |  | 1 | LWP | Clay |  |  | 121 | GOCATOR2342 | Continuous | Winter Collection | 08/11/2017 |  | MnROAD Low Volume Road | 1209
728-O-2017 | 728 | Outside | Flexible | 12/02/2020 | Aggregate |  | 2 | LWP | Clay |  |  | 124.1 | GOCATOR2342 | Continuous | Winter Collection | 08/11/2017 |  | MnROAD Low Volume Road | 1209
728-O-2017 | 728 | Outside | Flexible | 12/02/2020 | Aggregate |  | 2 | RWP | Clay |  |  | 132.4 | GOCATOR2342 | Continuous | Winter Collection | 08/11/2017 |  | MnROAD Low Volume Road | 1209
728-I-2017 | 728 | Inside | Flexible | 01/13/2021 | Aggregate |  | 1 | RWP | Clay |  |  | 161.1 | GOCATOR2342 | Continuous | Winter Collection | 08/11/2017 |  | MnROAD Low Volume Road | 1251 | 96308
728-I-2017 | 728 | Inside | Flexible | 01/13/2021 | Aggregate |  | 1 | LWP | Clay |  |  | 105 | GOCATOR2342 | Continuous | Winter Collection | 08/11/2017 |  | MnROAD Low Volume Road | 1251 | 96308
728-I-2017 | 728 | Inside | Flexible | 01/13/2021 | Aggregate |  | 2 | LWP | Clay |  |  | 108.9 | GOCATOR2342 | Continuous | Winter Collection | 08/11/2017 |  | MnROAD Low Volume Road | 1251 | 96308
728-I-2017 | 728 | Inside | Flexible | 01/13/2021 | Aggregate |  | 2 | RWP | Clay |  |  | 156.6 | GOCATOR2342 | Continuous | Winter Collection | 08/11/2017 |  | MnROAD Low Volume Road | 1251 | 96308
728-I-2017 | 728 | Inside | Flexible | 01/13/2021 | Aggregate |  | 3 | RWP | Clay |  |  | 165.5 | GOCATOR2342 | Continuous | Winter Collection | 08/11/2017 |  | MnROAD Low Volume Road | 1251 | 96308
728-I-2017 | 728 | Inside | Flexible | 01/13/2021 | Aggregate |  | 3 | LWP | Clay |  |  | 108.9 | GOCATOR2342 | Continuous | Winter Collection | 08/11/2017 |  | MnROAD Low Volume Road | 1251 | 96308
728-O-2017 | 728 | Outside | Flexible | 01/13/2021 | Aggregate |  | 1 | LWP | Clay |  |  | 134.3 | GOCATOR2342 | Continuous | Winter Collection | 08/11/2017 |  | MnROAD Low Volume Road | 1251
728-O-2017 | 728 | Outside | Flexible | 01/13/2021 | Aggregate |  | 1 | RWP | Clay |  |  | 140 | GOCATOR2342 | Continuous | Winter Collection | 08/11/2017 |  | MnROAD Low Volume Road | 1251
728-O-2017 | 728 | Outside | Flexible | 01/13/2021 | Aggregate |  | 2 | LWP | Clay |  |  | 138.1 | GOCATOR2342 | Continuous | Winter Collection | 08/11/2017 |  | MnROAD Low Volume Road | 1251
728-O-2017 | 728 | Outside | Flexible | 01/13/2021 | Aggregate |  | 2 | RWP | Clay |  |  | 139.4 | GOCATOR2342 | Continuous | Winter Collection | 08/11/2017 |  | MnROAD Low Volume Road | 1251
728-I-2017 | 728 | Inside | Flexible | 02/03/2021 | Aggregate |  | 1 | LWP | Clay |  |  | 102.5 | GOCATOR2342 | Continuous | Winter Collection | 08/11/2017 |  | MnROAD Low Volume Road | 1272 | 96539
728-I-2017 | 728 | Inside | Flexible | 02/03/2021 | Aggregate |  | 1 | RWP | Clay |  |  | 156 | GOCATOR2342 | Continuous | Winter Collection | 08/11/2017 |  | MnROAD Low Volume Road | 1272 | 96539
728-I-2017 | 728 | Inside | Flexible | 02/03/2021 | Aggregate |  | 2 | LWP | Clay |  |  | 106.3 | GOCATOR2342 | Continuous | Winter Collection | 08/11/2017 |  | MnROAD Low Volume Road | 1272 | 96539
728-I-2017 | 728 | Inside | Flexible | 02/03/2021 | Aggregate |  | 2 | RWP | Clay |  |  | 151.5 | GOCATOR2342 | Continuous | Winter Collection | 08/11/2017 |  | MnROAD Low Volume Road | 1272 | 96539
728-O-2017 | 728 | Outside | Flexible | 02/03/2021 | Aggregate |  | 1 | RWP | Clay |  |  | 137.5 | GOCATOR2342 | Continuous | Winter Collection | 08/11/2017 |  | MnROAD Low Volume Road | 1272
728-O-2017 | 728 | Outside | Flexible | 02/03/2021 | Aggregate |  | 1 | LWP | Clay |  |  | 140 | GOCATOR2342 | Continuous | Winter Collection | 08/11/2017 |  | MnROAD Low Volume Road | 1272
728-O-2017 | 728 | Outside | Flexible | 02/03/2021 | Aggregate |  | 2 | LWP | Clay |  |  | 144.5 | GOCATOR2342 | Continuous | Winter Collection | 08/11/2017 |  | MnROAD Low Volume Road | 1272
728-O-2017 | 728 | Outside | Flexible | 02/03/2021 | Aggregate |  | 2 | RWP | Clay |  |  | 144.5 | GOCATOR2342 | Continuous | Winter Collection | 08/11/2017 |  | MnROAD Low Volume Road | 1272
728-I-2017 | 728 | Inside | Flexible | 03/18/2021 | Aggregate |  | 1 | LWP | Clay |  |  | 110.8 | GOCATOR2342 | Continuous |  | 08/11/2017 |  | MnROAD Low Volume Road | 1315 | 96539
728-I-2017 | 728 | Inside | Flexible | 03/18/2021 | Aggregate |  | 1 | RWP | Clay |  |  | 168.1 | GOCATOR2342 | Continuous |  | 08/11/2017 |  | MnROAD Low Volume Road | 1315 | 96539
728-I-2017 | 728 | Inside | Flexible | 03/18/2021 | Aggregate |  | 2 | LWP | Clay |  |  | 112 | GOCATOR2342 | Continuous |  | 08/11/2017 |  | MnROAD Low Volume Road | 1315 | 96539
728-I-2017 | 728 | Inside | Flexible | 03/18/2021 | Aggregate |  | 2 | RWP | Clay |  |  | 175.1 | GOCATOR2342 | Continuous |  | 08/11/2017 |  | MnROAD Low Volume Road | 1315 | 96539
728-O-2017 | 728 | Outside | Flexible | 03/18/2021 | Aggregate |  | 1 | RWP | Clay |  |  | 131.8 | GOCATOR2342 | Continuous |  | 08/11/2017 |  | MnROAD Low Volume Road | 1315
728-O-2017 | 728 | Outside | Flexible | 03/18/2021 | Aggregate |  | 1 | LWP | Clay |  |  | 121.6 | GOCATOR2342 | Continuous |  | 08/11/2017 |  | MnROAD Low Volume Road | 1315
728-O-2017 | 728 | Outside | Flexible | 03/18/2021 | Aggregate |  | 2 | RWP | Clay |  |  | 132.4 | GOCATOR2342 | Continuous |  | 08/11/2017 |  | MnROAD Low Volume Road | 1315
728-O-2017 | 728 | Outside | Flexible | 03/18/2021 | Aggregate |  | 2 | LWP | Clay |  |  | 122.2 | GOCATOR2342 | Continuous |  | 08/11/2017 |  | MnROAD Low Volume Road | 1315
728-I-2017 | 728 | Inside | Flexible | 05/12/2021 | Aggregate |  | 1 | LWP | Clay |  |  | 112.7 | GOCATOR2342 | Continuous |  | 08/11/2017 |  | MnROAD Low Volume Road | 1370 | 100382
728-I-2017 | 728 | Inside | Flexible | 05/12/2021 | Aggregate |  | 1 | RWP | Clay |  |  | 180.8 | GOCATOR2342 | Continuous |  | 08/11/2017 |  | MnROAD Low Volume Road | 1370 | 100382
728-I-2017 | 728 | Inside | Flexible | 05/12/2021 | Aggregate |  | 2 | LWP | Clay |  |  | 115.9 | GOCATOR2342 | Continuous |  | 08/11/2017 |  | MnROAD Low Volume Road | 1370 | 100382
728-I-2017 | 728 | Inside | Flexible | 05/12/2021 | Aggregate |  | 2 | RWP | Clay |  |  | 175.1 | GOCATOR2342 | Continuous |  | 08/11/2017 |  | MnROAD Low Volume Road | 1370 | 100382
728-I-2017 | 728 | Inside | Flexible | 05/12/2021 | Aggregate |  | 3 | RWP | Clay |  |  | 172.5 | GOCATOR2342 | Continuous |  | 08/11/2017 |  | MnROAD Low Volume Road | 1370 | 100382
728-I-2017 | 728 | Inside | Flexible | 05/12/2021 | Aggregate |  | 3 | LWP | Clay |  |  | 110.1 | GOCATOR2342 | Continuous |  | 08/11/2017 |  | MnROAD Low Volume Road | 1370 | 100382
728-O-2017 | 728 | Outside | Flexible | 05/12/2021 | Aggregate |  | 1 | LWP | Clay |  |  | 118.4 | GOCATOR2342 | Continuous |  | 08/11/2017 |  | MnROAD Low Volume Road | 1370
728-O-2017 | 728 | Outside | Flexible | 05/12/2021 | Aggregate |  | 1 | RWP | Clay |  |  | 128 | GOCATOR2342 | Continuous |  | 08/11/2017 |  | MnROAD Low Volume Road | 1370
728-O-2017 | 728 | Outside | Flexible | 05/12/2021 | Aggregate |  | 2 | RWP | Clay |  |  | 129.2 | GOCATOR2342 | Continuous |  | 08/11/2017 |  | MnROAD Low Volume Road | 1370
728-O-2017 | 728 | Outside | Flexible | 05/12/2021 | Aggregate |  | 2 | LWP | Clay |  |  | 120.3 | GOCATOR2342 | Continuous |  | 08/11/2017 |  | MnROAD Low Volume Road | 1370
728-O-2017 | 728 | Outside | Flexible | 05/12/2021 | Aggregate |  | 3 | LWP | Clay |  |  | 77 | GOCATOR2342 | Continuous |  | 08/11/2017 |  | MnROAD Low Volume Road | 1370
728-O-2017 | 728 | Outside | Flexible | 05/12/2021 | Aggregate |  | 3 | RWP | Clay |  |  | 84.7 | GOCATOR2342 | Continuous |  | 08/11/2017 |  | MnROAD Low Volume Road | 1370
728-I-2017 | 728 | Inside | Flexible | 09/12/2021 | Aggregate |  | 1 | RWP | Clay |  |  | 185.9 | GOCATOR2342 | Continuous |  | 08/11/2017 |  | MnROAD Low Volume Road | 1493 | 116166
728-I-2017 | 728 | Inside | Flexible | 09/12/2021 | Aggregate |  | 1 | LWP | Clay |  |  | 108.9 | GOCATOR2342 | Continuous |  | 08/11/2017 |  | MnROAD Low Volume Road | 1493 | 116166
728-I-2017 | 728 | Inside | Flexible | 09/12/2021 | Aggregate |  | 2 | LWP | Clay |  |  | 129.2 | GOCATOR2342 | Continuous |  | 08/11/2017 |  | MnROAD Low Volume Road | 1493 | 116166
728-I-2017 | 728 | Inside | Flexible | 09/12/2021 | Aggregate |  | 2 | RWP | Clay |  |  | 185.9 | GOCATOR2342 | Continuous |  | 08/11/2017 |  | MnROAD Low Volume Road | 1493 | 116166
728-O-2017 | 728 | Outside | Flexible | 09/12/2021 | Aggregate |  | 1 | RWP | Clay |  |  | 103.1 | GOCATOR2342 | Continuous |  | 08/11/2017 |  | MnROAD Low Volume Road | 1493
728-O-2017 | 728 | Outside | Flexible | 09/12/2021 | Aggregate |  | 1 | LWP | Clay |  |  | 86.6 | GOCATOR2342 | Continuous |  | 08/11/2017 |  | MnROAD Low Volume Road | 1493
728-O-2017 | 728 | Outside | Flexible | 09/12/2021 | Aggregate |  | 2 | RWP | Clay |  |  | 102.5 | GOCATOR2342 | Continuous |  | 08/11/2017 |  | MnROAD Low Volume Road | 1493
728-O-2017 | 728 | Outside | Flexible | 04/25/2018 | Aggregate |  | 2 | LWP | Clay |  |  | 78.9 | 3K LINE LASER | Continuous |  | 08/11/2017 |  | MnROAD Low Volume Road | 257
728-I-2017 | 728 | Inside | Flexible | 06/11/2018 | Aggregate |  | 1 | RWP | Clay |  |  | 166.8 | 3K LINE LASER | Continuous |  | 08/11/2017 |  | MnROAD Low Volume Road | 304 | 26547
728-I-2017 | 728 | Inside | Flexible | 06/11/2018 | Aggregate |  | 1 | LWP | Clay |  |  | 121 | 3K LINE LASER | Continuous |  | 08/11/2017 |  | MnROAD Low Volume Road | 304 | 26547
728-I-2017 | 728 | Inside | Flexible | 06/11/2018 | Aggregate |  | 2 | RWP | Clay |  |  | 168.7 | 3K LINE LASER | Continuous |  | 08/11/2017 |  | MnROAD Low Volume Road | 304 | 26547
728-I-2017 | 728 | Inside | Flexible | 06/11/2018 | Aggregate |  | 2 | LWP | Clay |  |  | 119.7 | 3K LINE LASER | Continuous |  | 08/11/2017 |  | MnROAD Low Volume Road | 304 | 26547
728-O-2017 | 728 | Outside | Flexible | 06/11/2018 | Aggregate |  | 1 | LWP | Clay |  |  | 76.4 | 3K LINE LASER | Continuous |  | 08/11/2017 |  | MnROAD Low Volume Road | 304
728-O-2017 | 728 | Outside | Flexible | 06/11/2018 | Aggregate |  | 1 | RWP | Clay |  |  | 86.6 | 3K LINE LASER | Continuous |  | 08/11/2017 |  | MnROAD Low Volume Road | 304
728-O-2017 | 728 | Outside | Flexible | 06/11/2018 | Aggregate |  | 2 | LWP | Clay |  |  | 77 | 3K LINE LASER | Continuous |  | 08/11/2017 |  | MnROAD Low Volume Road | 304
728-O-2017 | 728 | Outside | Flexible | 06/11/2018 | Aggregate |  | 2 | RWP | Clay |  |  | 85.9 | 3K LINE LASER | Continuous |  | 08/11/2017 |  | MnROAD Low Volume Road | 304
728-I-2017 | 728 | Inside | Flexible | 08/16/2018 | Aggregate |  | 1 | RWP | Clay |  |  | 166.8 | 3K LINE LASER | Continuous |  | 08/11/2017 |  | MnROAD Low Volume Road | 370 | 29983
728-I-2017 | 728 | Inside | Flexible | 08/16/2018 | Aggregate |  | 1 | LWP | Clay |  |  | 107.6 | 3K LINE LASER | Continuous |  | 08/11/2017 |  | MnROAD Low Volume Road | 370 | 29983
728-I-2017 | 728 | Inside | Flexible | 08/16/2018 | Aggregate |  | 2 | RWP | Clay |  |  | 171.9 | 3K LINE LASER | Continuous |  | 08/11/2017 |  | MnROAD Low Volume Road | 370 | 29983
728-I-2017 | 728 | Inside | Flexible | 08/16/2018 | Aggregate |  | 2 | LWP | Clay |  |  | 107.6 | 3K LINE LASER | Continuous |  | 08/11/2017 |  | MnROAD Low Volume Road | 370 | 29983
728-O-2017 | 728 | Outside | Flexible | 08/16/2018 | Aggregate |  | 1 | LWP | Clay |  |  | 78.9 | 3K LINE LASER | Continuous |  | 08/11/2017 |  | MnROAD Low Volume Road | 370
728-O-2017 | 728 | Outside | Flexible | 08/16/2018 | Aggregate |  | 1 | RWP | Clay |  |  | 91 | 3K LINE LASER | Continuous |  | 08/11/2017 |  | MnROAD Low Volume Road | 370
728-O-2017 | 728 | Outside | Flexible | 08/16/2018 | Aggregate |  | 2 | LWP | Clay |  |  | 78.3 | 3K LINE LASER | Continuous |  | 08/11/2017 |  | MnROAD Low Volume Road | 370
728-O-2017 | 728 | Outside | Flexible | 08/16/2018 | Aggregate |  | 2 | RWP | Clay |  |  | 92.9 | 3K LINE LASER | Continuous |  | 08/11/2017 |  | MnROAD Low Volume Road | 370
728-I-2017 | 728 | Inside | Flexible | 10/02/2018 | Aggregate |  | 1 | RWP | Clay |  |  | 172.5 | 3K LINE LASER | Continuous |  | 08/11/2017 |  | MnROAD Low Volume Road | 417 | 33745
728-I-2017 | 728 | Inside | Flexible | 10/02/2018 | Aggregate |  | 1 | LWP | Clay |  |  | 121 | 3K LINE LASER | Continuous |  | 08/11/2017 |  | MnROAD Low Volume Road | 417 | 33745
728-I-2017 | 728 | Inside | Flexible | 10/02/2018 | Aggregate |  | 2 | RWP | Clay |  |  | 171.2 | 3K LINE LASER | Continuous |  | 08/11/2017 |  | MnROAD Low Volume Road | 417 | 33745
728-I-2017 | 728 | Inside | Flexible | 10/02/2018 | Aggregate |  | 2 | LWP | Clay |  |  | 115.9 | 3K LINE LASER | Continuous |  | 08/11/2017 |  | MnROAD Low Volume Road | 417 | 33745
728-O-2017 | 728 | Outside | Flexible | 10/02/2018 | Aggregate |  | 1 | LWP | Clay |  |  | 80.2 | 3K LINE LASER | Continuous |  | 08/11/2017 |  | MnROAD Low Volume Road | 417
728-O-2017 | 728 | Outside | Flexible | 10/02/2018 | Aggregate |  | 1 | RWP | Clay |  |  | 87.8 | 3K LINE LASER | Continuous |  | 08/11/2017 |  | MnROAD Low Volume Road | 417
728-O-2017 | 728 | Outside | Flexible | 10/02/2018 | Aggregate |  | 2 | RWP | Clay |  |  | 87.2 | 3K LINE LASER | Continuous |  | 08/11/2017 |  | MnROAD Low Volume Road | 417
728-O-2017 | 728 | Outside | Flexible | 10/02/2018 | Aggregate |  | 2 | LWP | Clay |  |  | 77.7 | 3K LINE LASER | Continuous |  | 08/11/2017 |  | MnROAD Low Volume Road | 417
728-I-2017 | 728 | Inside | Flexible | 03/19/2019 | Aggregate |  | 1 | RWP | Clay |  |  | 164.2 | GOCATOR2342 | Continuous |  | 08/11/2017 |  | MnROAD Low Volume Road | 585 | 42531
728-I-2017 | 728 | Inside | Flexible | 03/19/2019 | Aggregate |  | 1 | LWP | Clay |  |  | 113.9 | GOCATOR2342 | Continuous |  | 08/11/2017 |  | MnROAD Low Volume Road | 585 | 42531
728-I-2017 | 728 | Inside | Flexible | 03/19/2019 | Aggregate |  | 2 | RWP | Clay |  |  | 162.3 | GOCATOR2342 | Continuous |  | 08/11/2017 |  | MnROAD Low Volume Road | 585 | 42531
728-I-2017 | 728 | Inside | Flexible | 03/19/2019 | Aggregate |  | 2 | LWP | Clay |  |  | 107.6 | GOCATOR2342 | Continuous |  | 08/11/2017 |  | MnROAD Low Volume Road | 585 | 42531
728-O-2017 | 728 | Outside | Flexible | 03/19/2019 | Aggregate |  | 1 | LWP | Clay |  |  | 84 | GOCATOR2342 | Continuous |  | 08/11/2017 |  | MnROAD Low Volume Road | 585
728-O-2017 | 728 | Outside | Flexible | 03/19/2019 | Aggregate |  | 1 | RWP | Clay |  |  | 94.9 | GOCATOR2342 | Continuous |  | 08/11/2017 |  | MnROAD Low Volume Road | 585
728-O-2017 | 728 | Outside | Flexible | 03/19/2019 | Aggregate |  | 2 | LWP | Clay |  |  | 85.3 | GOCATOR2342 | Continuous |  | 08/11/2017 |  | MnROAD Low Volume Road | 585
728-O-2017 | 728 | Outside | Flexible | 03/19/2019 | Aggregate |  | 2 | RWP | Clay |  |  | 98 | GOCATOR2342 | Continuous |  | 08/11/2017 |  | MnROAD Low Volume Road | 585
728-I-2017 | 728 | Inside | Flexible | 05/21/2019 | Aggregate |  | 1 | RWP | Clay |  |  | 173.8 | GOCATOR2342 | Continuous |  | 08/11/2017 |  | MnROAD Low Volume Road | 648 | 48094
728-I-2017 | 728 | Inside | Flexible | 05/21/2019 | Aggregate |  | 1 | LWP | Clay |  |  | 110.8 | GOCATOR2342 | Continuous |  | 08/11/2017 |  | MnROAD Low Volume Road | 648 | 48094
728-I-2017 | 728 | Inside | Flexible | 05/21/2019 | Aggregate |  | 2 | RWP | Clay |  |  | 176.3 | GOCATOR2342 | Continuous |  | 08/11/2017 |  | MnROAD Low Volume Road | 648 | 48094
728-I-2017 | 728 | Inside | Flexible | 05/21/2019 | Aggregate |  | 2 | LWP | Clay |  |  | 120.3 | GOCATOR2342 | Continuous |  | 08/11/2017 |  | MnROAD Low Volume Road | 648 | 48094
728-O-2017 | 728 | Outside | Flexible | 05/21/2019 | Aggregate |  | 1 | LWP | Clay |  |  | 79.6 | GOCATOR2342 | Continuous |  | 08/11/2017 |  | MnROAD Low Volume Road | 648
728-O-2017 | 728 | Outside | Flexible | 05/21/2019 | Aggregate |  | 1 | RWP | Clay |  |  | 102.5 | GOCATOR2342 | Continuous |  | 08/11/2017 |  | MnROAD Low Volume Road | 648
728-O-2017 | 728 | Outside | Flexible | 05/21/2019 | Aggregate |  | 2 | RWP | Clay |  |  | 95.5 | GOCATOR2342 | Continuous |  | 08/11/2017 |  | MnROAD Low Volume Road | 648
728-O-2017 | 728 | Outside | Flexible | 05/21/2019 | Aggregate |  | 2 | LWP | Clay |  |  | 87.8 | GOCATOR2342 | Continuous |  | 08/11/2017 |  | MnROAD Low Volume Road | 648
728-I-2017 | 728 | Inside | Flexible | 08/29/2019 | Aggregate |  | 1 | LWP | Clay |  |  | 112 | GOCATOR2342 | Continuous |  | 08/11/2017 |  | MnROAD Low Volume Road | 748 | 49948
728-I-2017 | 728 | Inside | Flexible | 08/29/2019 | Aggregate |  | 1 | RWP | Clay |  |  | 175.7 | GOCATOR2342 | Continuous |  | 08/11/2017 |  | MnROAD Low Volume Road | 748 | 49948
728-I-2017 | 728 | Inside | Flexible | 08/29/2019 | Aggregate |  | 2 | LWP | Clay |  |  | 127.3 | GOCATOR2342 | Continuous |  | 08/11/2017 |  | MnROAD Low Volume Road | 748 | 49948
728-I-2017 | 728 | Inside | Flexible | 08/29/2019 | Aggregate |  | 2 | RWP | Clay |  |  | 183.3 | GOCATOR2342 | Continuous |  | 08/11/2017 |  | MnROAD Low Volume Road | 748 | 49948
728-O-2017 | 728 | Outside | Flexible | 08/29/2019 | Aggregate |  | 1 | RWP | Clay |  |  | 95.5 | GOCATOR2342 | Continuous |  | 08/11/2017 |  | MnROAD Low Volume Road | 748
728-O-2017 | 728 | Outside | Flexible | 08/29/2019 | Aggregate |  | 1 | LWP | Clay |  |  | 85.3 | GOCATOR2342 | Continuous |  | 08/11/2017 |  | MnROAD Low Volume Road | 748
728-O-2017 | 728 | Outside | Flexible | 08/29/2019 | Aggregate |  | 2 | LWP | Clay |  |  | 84.7 | GOCATOR2342 | Continuous |  | 08/11/2017 |  | MnROAD Low Volume Road | 748
728-O-2017 | 728 | Outside | Flexible | 08/29/2019 | Aggregate |  | 2 | RWP | Clay |  |  | 96.1 | GOCATOR2342 | Continuous |  | 08/11/2017 |  | MnROAD Low Volume Road | 748
728-I-2017 | 728 | Inside | Flexible | 10/24/2019 | Aggregate |  | 1 | RWP | Clay |  |  | 178.2 | GOCATOR2342 | Continuous |  | 08/11/2017 |  | MnROAD Low Volume Road | 804 | 51329
728-I-2017 | 728 | Inside | Flexible | 10/24/2019 | Aggregate |  | 1 | LWP | Clay |  |  | 126.7 | GOCATOR2342 | Continuous |  | 08/11/2017 |  | MnROAD Low Volume Road | 804 | 51329
728-I-2017 | 728 | Inside | Flexible | 10/24/2019 | Aggregate |  | 2 | LWP | Clay |  |  | 127.3 | GOCATOR2342 | Continuous |  | 08/11/2017 |  | MnROAD Low Volume Road | 804 | 51329
728-I-2017 | 728 | Inside | Flexible | 10/24/2019 | Aggregate |  | 2 | RWP | Clay |  |  | 175.7 | GOCATOR2342 | Continuous |  | 08/11/2017 |  | MnROAD Low Volume Road | 804 | 51329
728-O-2017 | 728 | Outside | Flexible | 10/24/2019 | Aggregate |  | 1 | LWP | Clay |  |  | 86.6 | GOCATOR2342 | Continuous |  | 08/11/2017 |  | MnROAD Low Volume Road | 804
728-O-2017 | 728 | Outside | Flexible | 10/24/2019 | Aggregate |  | 1 | RWP | Clay |  |  | 94.9 | GOCATOR2342 | Continuous |  | 08/11/2017 |  | MnROAD Low Volume Road | 804
728-O-2017 | 728 | Outside | Flexible | 10/24/2019 | Aggregate |  | 2 | RWP | Clay |  |  | 94.9 | GOCATOR2342 | Continuous |  | 08/11/2017 |  | MnROAD Low Volume Road | 804
728-O-2017 | 728 | Outside | Flexible | 10/24/2019 | Aggregate |  | 2 | LWP | Clay |  |  | 86.6 | GOCATOR2342 | Continuous |  | 08/11/2017 |  | MnROAD Low Volume Road | 804
728-I-2017 | 728 | Inside | Flexible | 03/10/2020 | Aggregate |  | 1 | LWP | Clay |  |  | 134.3 | GOCATOR2342 | Continuous |  | 08/11/2017 |  | MnROAD Low Volume Road | 942 | 68999
728-I-2017 | 728 | Inside | Flexible | 03/10/2020 | Aggregate |  | 1 | RWP | Clay |  |  | 184 | GOCATOR2342 | Continuous |  | 08/11/2017 |  | MnROAD Low Volume Road | 942 | 68999
728-I-2017 | 728 | Inside | Flexible | 03/10/2020 | Aggregate |  | 2 | RWP | Clay |  |  | 182.1 | GOCATOR2342 | Continuous |  | 08/11/2017 |  | MnROAD Low Volume Road | 942 | 68999
728-I-2017 | 728 | Inside | Flexible | 03/10/2020 | Aggregate |  | 2 | LWP | Clay |  |  | 133.7 | GOCATOR2342 | Continuous |  | 08/11/2017 |  | MnROAD Low Volume Road | 942 | 68999
728-O-2017 | 728 | Outside | Flexible | 03/10/2020 | Aggregate |  | 1 | RWP | Clay |  |  | 101.2 | GOCATOR2342 | Continuous |  | 08/11/2017 |  | MnROAD Low Volume Road | 942
728-O-2017 | 728 | Outside | Flexible | 03/10/2020 | Aggregate |  | 1 | LWP | Clay |  |  | 89.1 | GOCATOR2342 | Continuous |  | 08/11/2017 |  | MnROAD Low Volume Road | 942
728-O-2017 | 728 | Outside | Flexible | 03/10/2020 | Aggregate |  | 2 | LWP | Clay |  |  | 90.4 | GOCATOR2342 | Continuous |  | 08/11/2017 |  | MnROAD Low Volume Road | 942
728-I-2017 | 728 | Inside | Flexible | 10/26/2017 | Aggregate |  | 1 | RWP | Clay |  |  | 117.1 | 3K LINE LASER | Continuous |  | 08/11/2017 |  | MnROAD Low Volume Road | 76 | 2265
728-I-2017 | 728 | Inside | Flexible | 10/26/2017 | Aggregate |  | 1 | LWP | Clay |  |  | 124.1 | 3K LINE LASER | Continuous |  | 08/11/2017 |  | MnROAD Low Volume Road | 76 | 2265
728-I-2017 | 728 | Inside | Flexible | 10/26/2017 | Aggregate |  | 2 | RWP | Clay |  |  | 129.2 | 3K LINE LASER | Continuous |  | 08/11/2017 |  | MnROAD Low Volume Road | 76 | 2265
728-I-2017 | 728 | Inside | Flexible | 10/26/2017 | Aggregate |  | 2 | LWP | Clay |  |  | 127.3 | 3K LINE LASER | Continuous |  | 08/11/2017 |  | MnROAD Low Volume Road | 76 | 2265
728-O-2017 | 728 | Outside | Flexible | 10/26/2017 | Aggregate |  | 1 | RWP | Clay |  |  | 63 | 3K LINE LASER | Continuous |  | 08/11/2017 |  | MnROAD Low Volume Road | 76
728-O-2017 | 728 | Outside | Flexible | 10/26/2017 | Aggregate |  | 1 | LWP | Clay |  |  | 66.8 | 3K LINE LASER | Continuous |  | 08/11/2017 |  | MnROAD Low Volume Road | 76
728-O-2017 | 728 | Outside | Flexible | 10/26/2017 | Aggregate |  | 2 | RWP | Clay |  |  | 61.1 | 3K LINE LASER | Continuous |  | 08/11/2017 |  | MnROAD Low Volume Road | 76
728-O-2017 | 728 | Outside | Flexible | 10/26/2017 | Aggregate |  | 2 | LWP | Clay |  |  | 66.2 | 3K LINE LASER | Continuous |  | 08/11/2017 |  | MnROAD Low Volume Road | 76
728-I-2017 | 728 | Inside | Flexible | 03/28/2018 | Aggregate |  | 1 | RWP | Clay |  |  | 170 | 3K LINE LASER | Continuous | Lasers spaced within LTTP wheel path by 0.12 ft | 08/11/2017 |  | MnROAD Low Volume Road | 229 | 20706
728-I-2017 | 728 | Inside | Flexible | 03/28/2018 | Aggregate |  | 1 | LWP | Clay |  |  | 105.7 | 3K LINE LASER | Continuous | Lasers spaced within LTTP wheel path by 0.12 ft | 08/11/2017 |  | MnROAD Low Volume Road | 229 | 20706
728-I-2017 | 728 | Inside | Flexible | 03/28/2018 | Aggregate |  | 2 | LWP | Clay |  |  | 121 | 3K LINE LASER | Continuous | Lasers spaced within LTTP wheel path by 0.12 ft | 08/11/2017 |  | MnROAD Low Volume Road | 229 | 20706
728-I-2017 | 728 | Inside | Flexible | 03/28/2018 | Aggregate |  | 2 | RWP | Clay |  |  | 170 | 3K LINE LASER | Continuous | Lasers spaced within LTTP wheel path by 0.12 ft | 08/11/2017 |  | MnROAD Low Volume Road | 229 | 20706
728-O-2017 | 728 | Outside | Flexible | 03/28/2018 | Aggregate |  | 1 | RWP | Clay |  |  | 85.9 | 3K LINE LASER | Continuous | Lasers spaced within LTTP wheel path by 0.12 ft | 08/11/2017 |  | MnROAD Low Volume Road | 229
728-O-2017 | 728 | Outside | Flexible | 03/28/2018 | Aggregate |  | 1 | LWP | Clay |  |  | 75.8 | 3K LINE LASER | Continuous | Lasers spaced within LTTP wheel path by 0.12 ft | 08/11/2017 |  | MnROAD Low Volume Road | 229
728-O-2017 | 728 | Outside | Flexible | 03/28/2018 | Aggregate |  | 2 | RWP | Clay |  |  | 84 | 3K LINE LASER | Continuous | Lasers spaced within LTTP wheel path by 0.12 ft | 08/11/2017 |  | MnROAD Low Volume Road | 229
728-O-2017 | 728 | Outside | Flexible | 03/28/2018 | Aggregate |  | 2 | LWP | Clay |  |  | 76.4 | 3K LINE LASER | Continuous | Lasers spaced within LTTP wheel path by 0.12 ft | 08/11/2017 |  | MnROAD Low Volume Road | 229
728-I-2017 | 728 | Inside | Flexible | 04/25/2018 | Aggregate |  | 1 | RWP | Clay |  |  | 170.6 | 3K LINE LASER | Continuous |  | 08/11/2017 |  | MnROAD Low Volume Road | 257 | 24159
728-I-2017 | 728 | Inside | Flexible | 04/25/2018 | Aggregate |  | 1 | LWP | Clay |  |  | 117.8 | 3K LINE LASER | Continuous |  | 08/11/2017 |  | MnROAD Low Volume Road | 257 | 24159
728-I-2017 | 728 | Inside | Flexible | 04/25/2018 | Aggregate |  | 2 | RWP | Clay |  |  | 163 | 3K LINE LASER | Continuous |  | 08/11/2017 |  | MnROAD Low Volume Road | 257 | 24159
728-I-2017 | 728 | Inside | Flexible | 04/25/2018 | Aggregate |  | 2 | LWP | Clay |  |  | 112 | 3K LINE LASER | Continuous |  | 08/11/2017 |  | MnROAD Low Volume Road | 257 | 24159
728-O-2017 | 728 | Outside | Flexible | 04/25/2018 | Aggregate |  | 1 | LWP | Clay |  |  | 77.7 | 3K LINE LASER | Continuous |  | 08/11/2017 |  | MnROAD Low Volume Road | 257
728-O-2017 | 728 | Outside | Flexible | 04/25/2018 | Aggregate |  | 1 | RWP | Clay |  |  | 84.7 | 3K LINE LASER | Continuous |  | 08/11/2017 |  | MnROAD Low Volume Road | 257
728-O-2017 | 728 | Outside | Flexible | 04/25/2018 | Aggregate |  | 2 | RWP | Clay |  |  | 86.6 | 3K LINE LASER | Continuous |  | 08/11/2017 |  | MnROAD Low Volume Road | 257
2201-P-2022 | 2201 | Passing | Flexible | 05/12/2024 | Reclaimed |  | 1 | RWP | Clay |  |  | 91 | GOCATOR2342 | Continuous |  | 10/12/2022 |  | MnROAD Mainline - Interstate 94 | 578 | 97787
2201-P-2022 | 2201 | Passing | Flexible | 05/12/2024 | Reclaimed |  | 1 | LWP | Clay |  |  | 82.1 | GOCATOR2342 | Continuous |  | 10/12/2022 |  | MnROAD Mainline - Interstate 94 | 578 | 97787
2201-P-2022 | 2201 | Passing | Flexible | 05/12/2024 | Reclaimed |  | 1 | RWP | Clay |  |  | 91 | GOCATOR2342 | Continuous |  | 10/12/2022 |  | MnROAD Mainline - Interstate 94 | 578 | 97787
2201-P-2022 | 2201 | Passing | Flexible | 05/12/2024 | Reclaimed |  | 1 | LWP | Clay |  |  | 82.1 | GOCATOR2342 | Continuous |  | 10/12/2022 |  | MnROAD Mainline - Interstate 94 | 578 | 97787
2201-P-2022 | 2201 | Passing | Flexible | 05/12/2024 | Reclaimed |  | 2 | RWP | Clay |  |  | 89.8 | GOCATOR2342 | Continuous |  | 10/12/2022 |  | MnROAD Mainline - Interstate 94 | 578 | 97787
2201-P-2022 | 2201 | Passing | Flexible | 05/12/2024 | Reclaimed |  | 2 | LWP | Clay |  |  | 85.9 | GOCATOR2342 | Continuous |  | 10/12/2022 |  | MnROAD Mainline - Interstate 94 | 578 | 97787
2201-P-2022 | 2201 | Passing | Flexible | 05/12/2024 | Reclaimed |  | 2 | RWP | Clay |  |  | 89.8 | GOCATOR2342 | Continuous |  | 10/12/2022 |  | MnROAD Mainline - Interstate 94 | 578 | 97787
2201-P-2022 | 2201 | Passing | Flexible | 05/12/2024 | Reclaimed |  | 2 | LWP | Clay |  |  | 85.9 | GOCATOR2342 | Continuous |  | 10/12/2022 |  | MnROAD Mainline - Interstate 94 | 578 | 97787
2201-D-2022 | 2201 | Driving | Flexible | 10/10/2024 | Reclaimed |  | 1 | LWP | Clay |  |  | 77.7 | GOCATOR2342 | Continuous |  | 10/12/2022 |  | MnROAD Mainline - Interstate 94 | 729 | 261501
2201-D-2022 | 2201 | Driving | Flexible | 10/10/2024 | Reclaimed |  | 1 | RWP | Clay |  |  | 58.6 | GOCATOR2342 | Continuous |  | 10/12/2022 |  | MnROAD Mainline - Interstate 94 | 729 | 261501
2201-D-2022 | 2201 | Driving | Flexible | 10/10/2024 | Reclaimed |  | 2 | LWP | Clay |  |  | 80.8 | GOCATOR2342 | Continuous |  | 10/12/2022 |  | MnROAD Mainline - Interstate 94 | 729 | 261501
2201-D-2022 | 2201 | Driving | Flexible | 10/10/2024 | Reclaimed |  | 2 | RWP | Clay |  |  | 56 | GOCATOR2342 | Continuous |  | 10/12/2022 |  | MnROAD Mainline - Interstate 94 | 729 | 261501
2201-P-2022 | 2201 | Passing | Flexible | 10/10/2024 | Reclaimed |  | 1 | LWP | Clay |  |  | 84.7 | GOCATOR2342 | Continuous |  | 10/12/2022 |  | MnROAD Mainline - Interstate 94 | 729 | 97787
2201-P-2022 | 2201 | Passing | Flexible | 10/10/2024 | Reclaimed |  | 1 | RWP | Clay |  |  | 88.5 | GOCATOR2342 | Continuous |  | 10/12/2022 |  | MnROAD Mainline - Interstate 94 | 729 | 97787
2201-P-2022 | 2201 | Passing | Flexible | 10/10/2024 | Reclaimed |  | 2 | LWP | Clay |  |  | 85.9 | GOCATOR2342 | Continuous |  | 10/12/2022 |  | MnROAD Mainline - Interstate 94 | 729 | 97787
2201-P-2022 | 2201 | Passing | Flexible | 10/10/2024 | Reclaimed |  | 2 | RWP | Clay |  |  | 87.2 | GOCATOR2342 | Continuous |  | 10/12/2022 |  | MnROAD Mainline - Interstate 94 | 729 | 97787
2201-D-2022 | 2201 | Driving | Flexible | 03/27/2023 | Reclaimed |  | 1 | RWP | Clay |  |  | 67.5 | GOCATOR2342 | Continuous |  | 10/12/2022 |  | MnROAD Mainline - Interstate 94 | 166 | 204229
2201-D-2022 | 2201 | Driving | Flexible | 03/27/2023 | Reclaimed |  | 1 | LWP | Clay |  |  | 77.7 | GOCATOR2342 | Continuous |  | 10/12/2022 |  | MnROAD Mainline - Interstate 94 | 166 | 204229
2201-D-2022 | 2201 | Driving | Flexible | 03/27/2023 | Reclaimed |  | 2 | LWP | Clay |  |  | 78.9 | GOCATOR2342 | Continuous |  | 10/12/2022 |  | MnROAD Mainline - Interstate 94 | 166 | 204229
2201-D-2022 | 2201 | Driving | Flexible | 03/27/2023 | Reclaimed |  | 2 | RWP | Clay |  |  | 68.1 | GOCATOR2342 | Continuous |  | 10/12/2022 |  | MnROAD Mainline - Interstate 94 | 166 | 204229
2201-P-2022 | 2201 | Passing | Flexible | 03/27/2023 | Reclaimed |  | 1 | LWP | Clay |  |  | 113.3 | GOCATOR2342 | Continuous |  | 10/12/2022 |  | MnROAD Mainline - Interstate 94 | 166 | 74404
2201-P-2022 | 2201 | Passing | Flexible | 03/27/2023 | Reclaimed |  | 1 | RWP | Clay |  |  | 87.2 | GOCATOR2342 | Continuous |  | 10/12/2022 |  | MnROAD Mainline - Interstate 94 | 166 | 74404
2201-P-2022 | 2201 | Passing | Flexible | 03/27/2023 | Reclaimed |  | 2 | LWP | Clay |  |  | 114.6 | GOCATOR2342 | Continuous |  | 10/12/2022 |  | MnROAD Mainline - Interstate 94 | 166 | 74404
2201-P-2022 | 2201 | Passing | Flexible | 03/27/2023 | Reclaimed |  | 2 | RWP | Clay |  |  | 91.7 | GOCATOR2342 | Continuous |  | 10/12/2022 |  | MnROAD Mainline - Interstate 94 | 166 | 74404
2201-D-2022 | 2201 | Driving | Flexible | 05/10/2023 | Reclaimed |  | 1 | LWP | Clay |  |  | 77.7 | GOCATOR2342 | Continuous |  | 10/12/2022 |  | MnROAD Mainline - Interstate 94 | 210 | 204229
2201-D-2022 | 2201 | Driving | Flexible | 05/10/2023 | Reclaimed |  | 1 | RWP | Clay |  |  | 54.7 | GOCATOR2342 | Continuous |  | 10/12/2022 |  | MnROAD Mainline - Interstate 94 | 210 | 204229
2201-D-2022 | 2201 | Driving | Flexible | 05/10/2023 | Reclaimed |  | 2 | RWP | Clay |  |  | 58.6 | GOCATOR2342 | Continuous |  | 10/12/2022 |  | MnROAD Mainline - Interstate 94 | 210 | 204229
2201-D-2022 | 2201 | Driving | Flexible | 05/10/2023 | Reclaimed |  | 2 | LWP | Clay |  |  | 77 | GOCATOR2342 | Continuous |  | 10/12/2022 |  | MnROAD Mainline - Interstate 94 | 210 | 204229
2201-P-2022 | 2201 | Passing | Flexible | 05/10/2023 | Reclaimed |  | 1 | RWP | Clay |  |  | 86.6 | GOCATOR2342 | Continuous |  | 10/12/2022 |  | MnROAD Mainline - Interstate 94 | 210 | 74404
2201-P-2022 | 2201 | Passing | Flexible | 05/10/2023 | Reclaimed |  | 1 | LWP | Clay |  |  | 82.1 | GOCATOR2342 | Continuous |  | 10/12/2022 |  | MnROAD Mainline - Interstate 94 | 210 | 74404
2201-P-2022 | 2201 | Passing | Flexible | 05/10/2023 | Reclaimed |  | 2 | LWP | Clay |  |  | 84.7 | GOCATOR2342 | Continuous |  | 10/12/2022 |  | MnROAD Mainline - Interstate 94 | 210 | 74404
2201-P-2022 | 2201 | Passing | Flexible | 05/10/2023 | Reclaimed |  | 2 | RWP | Clay |  |  | 84.7 | GOCATOR2342 | Continuous |  | 10/12/2022 |  | MnROAD Mainline - Interstate 94 | 210 | 74404
2201-D-2022 | 2201 | Driving | Flexible | 07/18/2023 | Reclaimed |  | 1 | RWP | Clay |  |  | 56.7 | GOCATOR2342 | Continuous |  | 10/12/2022 |  | MnROAD Mainline - Interstate 94 | 279 | 204229
2201-D-2022 | 2201 | Driving | Flexible | 07/18/2023 | Reclaimed |  | 1 | LWP | Clay |  |  | 78.9 | GOCATOR2342 | Continuous |  | 10/12/2022 |  | MnROAD Mainline - Interstate 94 | 279 | 204229
2201-D-2022 | 2201 | Driving | Flexible | 07/18/2023 | Reclaimed |  | 2 | LWP | Clay |  |  | 76.4 | GOCATOR2342 | Continuous |  | 10/12/2022 |  | MnROAD Mainline - Interstate 94 | 279 | 204229
2201-D-2022 | 2201 | Driving | Flexible | 07/18/2023 | Reclaimed |  | 2 | RWP | Clay |  |  | 56.7 | GOCATOR2342 | Continuous |  | 10/12/2022 |  | MnROAD Mainline - Interstate 94 | 279 | 204229
2201-P-2022 | 2201 | Passing | Flexible | 07/18/2023 | Reclaimed |  | 1 | LWP | Clay |  |  | 82.8 | GOCATOR2342 | Continuous |  | 10/12/2022 |  | MnROAD Mainline - Interstate 94 | 279 | 74404
2201-P-2022 | 2201 | Passing | Flexible | 07/18/2023 | Reclaimed |  | 1 | RWP | Clay |  |  | 87.8 | GOCATOR2342 | Continuous |  | 10/12/2022 |  | MnROAD Mainline - Interstate 94 | 279 | 74404
2201-P-2022 | 2201 | Passing | Flexible | 07/18/2023 | Reclaimed |  | 2 | LWP | Clay |  |  | 87.8 | GOCATOR2342 | Continuous |  | 10/12/2022 |  | MnROAD Mainline - Interstate 94 | 279 | 74404
2201-P-2022 | 2201 | Passing | Flexible | 07/18/2023 | Reclaimed |  | 2 | RWP | Clay |  |  | 85.3 | GOCATOR2342 | Continuous |  | 10/12/2022 |  | MnROAD Mainline - Interstate 94 | 279 | 74404
2201-D-2022 | 2201 | Driving | Flexible | 11/09/2023 | Reclaimed |  | 1 | LWP | Clay |  |  | 78.3 | GOCATOR2342 | Continuous |  | 10/12/2022 |  | MnROAD Mainline - Interstate 94 | 393 | 261501
2201-D-2022 | 2201 | Driving | Flexible | 11/09/2023 | Reclaimed |  | 1 | RWP | Clay |  |  | 56.7 | GOCATOR2342 | Continuous |  | 10/12/2022 |  | MnROAD Mainline - Interstate 94 | 393 | 261501
2201-D-2022 | 2201 | Driving | Flexible | 11/09/2023 | Reclaimed |  | 1 | LWP | Clay |  |  | 78.3 | GOCATOR2342 | Continuous |  | 10/12/2022 |  | MnROAD Mainline - Interstate 94 | 393 | 261501
2201-D-2022 | 2201 | Driving | Flexible | 11/09/2023 | Reclaimed |  | 1 | RWP | Clay |  |  | 56.7 | GOCATOR2342 | Continuous |  | 10/12/2022 |  | MnROAD Mainline - Interstate 94 | 393 | 261501
2201-D-2022 | 2201 | Driving | Flexible | 11/09/2023 | Reclaimed |  | 2 | RWP | Clay |  |  | 56.7 | GOCATOR2342 | Continuous |  | 10/12/2022 |  | MnROAD Mainline - Interstate 94 | 393 | 261501
2201-D-2022 | 2201 | Driving | Flexible | 11/09/2023 | Reclaimed |  | 2 | LWP | Clay |  |  | 78.3 | GOCATOR2342 | Continuous |  | 10/12/2022 |  | MnROAD Mainline - Interstate 94 | 393 | 261501
2201-D-2022 | 2201 | Driving | Flexible | 11/09/2023 | Reclaimed |  | 2 | LWP | Clay |  |  | 78.3 | GOCATOR2342 | Continuous |  | 10/12/2022 |  | MnROAD Mainline - Interstate 94 | 393 | 261501
2201-D-2022 | 2201 | Driving | Flexible | 11/09/2023 | Reclaimed |  | 2 | RWP | Clay |  |  | 56.7 | GOCATOR2342 | Continuous |  | 10/12/2022 |  | MnROAD Mainline - Interstate 94 | 393 | 261501
2201-P-2022 | 2201 | Passing | Flexible | 11/09/2023 | Reclaimed |  | 1 | RWP | Clay |  |  | 91 | GOCATOR2342 | Continuous |  | 10/12/2022 |  | MnROAD Mainline - Interstate 94 | 393 | 97787
2201-P-2022 | 2201 | Passing | Flexible | 11/09/2023 | Reclaimed |  | 1 | RWP | Clay |  |  | 91 | GOCATOR2342 | Continuous |  | 10/12/2022 |  | MnROAD Mainline - Interstate 94 | 393 | 97787
2201-P-2022 | 2201 | Passing | Flexible | 11/09/2023 | Reclaimed |  | 1 | LWP | Clay |  |  | 83.4 | GOCATOR2342 | Continuous |  | 10/12/2022 |  | MnROAD Mainline - Interstate 94 | 393 | 97787
2201-P-2022 | 2201 | Passing | Flexible | 11/09/2023 | Reclaimed |  | 1 | LWP | Clay |  |  | 83.4 | GOCATOR2342 | Continuous |  | 10/12/2022 |  | MnROAD Mainline - Interstate 94 | 393 | 97787
2201-P-2022 | 2201 | Passing | Flexible | 11/09/2023 | Reclaimed |  | 2 | RWP | Clay |  |  | 89.1 | GOCATOR2342 | Continuous |  | 10/12/2022 |  | MnROAD Mainline - Interstate 94 | 393 | 97787
2201-P-2022 | 2201 | Passing | Flexible | 11/09/2023 | Reclaimed |  | 2 | LWP | Clay |  |  | 84 | GOCATOR2342 | Continuous |  | 10/12/2022 |  | MnROAD Mainline - Interstate 94 | 393 | 97787
2201-P-2022 | 2201 | Passing | Flexible | 11/09/2023 | Reclaimed |  | 2 | RWP | Clay |  |  | 89.1 | GOCATOR2342 | Continuous |  | 10/12/2022 |  | MnROAD Mainline - Interstate 94 | 393 | 97787
2201-P-2022 | 2201 | Passing | Flexible | 11/09/2023 | Reclaimed |  | 2 | LWP | Clay |  |  | 84 | GOCATOR2342 | Continuous |  | 10/12/2022 |  | MnROAD Mainline - Interstate 94 | 393 | 97787
2201-D-2022 | 2201 | Driving | Flexible | 01/30/2024 | Reclaimed |  | 1 | RWP | Clay |  |  | 50.9 | GOCATOR2342 | Continuous |  | 10/12/2022 |  | MnROAD Mainline - Interstate 94 | 475 | 261501
2201-D-2022 | 2201 | Driving | Flexible | 01/30/2024 | Reclaimed |  | 1 | LWP | Clay |  |  | 78.3 | GOCATOR2342 | Continuous |  | 10/12/2022 |  | MnROAD Mainline - Interstate 94 | 475 | 261501
2201-D-2022 | 2201 | Driving | Flexible | 01/30/2024 | Reclaimed |  | 1 | RWP | Clay |  |  | 50.9 | GOCATOR2342 | Continuous |  | 10/12/2022 |  | MnROAD Mainline - Interstate 94 | 475 | 261501
2201-D-2022 | 2201 | Driving | Flexible | 01/30/2024 | Reclaimed |  | 1 | LWP | Clay |  |  | 78.3 | GOCATOR2342 | Continuous |  | 10/12/2022 |  | MnROAD Mainline - Interstate 94 | 475 | 261501
2201-D-2022 | 2201 | Driving | Flexible | 01/30/2024 | Reclaimed |  | 2 | RWP | Clay |  |  | 59.8 | GOCATOR2342 | Continuous |  | 10/12/2022 |  | MnROAD Mainline - Interstate 94 | 475 | 261501
2201-D-2022 | 2201 | Driving | Flexible | 01/30/2024 | Reclaimed |  | 2 | LWP | Clay |  |  | 77.7 | GOCATOR2342 | Continuous |  | 10/12/2022 |  | MnROAD Mainline - Interstate 94 | 475 | 261501
2201-D-2022 | 2201 | Driving | Flexible | 01/30/2024 | Reclaimed |  | 2 | LWP | Clay |  |  | 77.7 | GOCATOR2342 | Continuous |  | 10/12/2022 |  | MnROAD Mainline - Interstate 94 | 475 | 261501
2201-D-2022 | 2201 | Driving | Flexible | 01/30/2024 | Reclaimed |  | 2 | RWP | Clay |  |  | 59.8 | GOCATOR2342 | Continuous |  | 10/12/2022 |  | MnROAD Mainline - Interstate 94 | 475 | 261501
2201-P-2022 | 2201 | Passing | Flexible | 01/30/2024 | Reclaimed |  | 1 | LWP | Clay |  |  | 77.7 | GOCATOR2342 | Continuous |  | 10/12/2022 |  | MnROAD Mainline - Interstate 94 | 475 | 97787
2201-P-2022 | 2201 | Passing | Flexible | 01/30/2024 | Reclaimed |  | 1 | LWP | Clay |  |  | 77.7 | GOCATOR2342 | Continuous |  | 10/12/2022 |  | MnROAD Mainline - Interstate 94 | 475 | 97787
2201-P-2022 | 2201 | Passing | Flexible | 01/30/2024 | Reclaimed |  | 1 | RWP | Clay |  |  | 59.8 | GOCATOR2342 | Continuous |  | 10/12/2022 |  | MnROAD Mainline - Interstate 94 | 475 | 97787
2201-P-2022 | 2201 | Passing | Flexible | 01/30/2024 | Reclaimed |  | 1 | RWP | Clay |  |  | 59.8 | GOCATOR2342 | Continuous |  | 10/12/2022 |  | MnROAD Mainline - Interstate 94 | 475 | 97787
2201-P-2022 | 2201 | Passing | Flexible | 01/30/2024 | Reclaimed |  | 2 | LWP | Clay |  |  | 85.9 | GOCATOR2342 | Continuous |  | 10/12/2022 |  | MnROAD Mainline - Interstate 94 | 475 | 97787
2201-P-2022 | 2201 | Passing | Flexible | 01/30/2024 | Reclaimed |  | 2 | RWP | Clay |  |  | 89.8 | GOCATOR2342 | Continuous |  | 10/12/2022 |  | MnROAD Mainline - Interstate 94 | 475 | 97787
2201-P-2022 | 2201 | Passing | Flexible | 01/30/2024 | Reclaimed |  | 2 | LWP | Clay |  |  | 85.9 | GOCATOR2342 | Continuous |  | 10/12/2022 |  | MnROAD Mainline - Interstate 94 | 475 | 97787
2201-P-2022 | 2201 | Passing | Flexible | 01/30/2024 | Reclaimed |  | 2 | RWP | Clay |  |  | 89.8 | GOCATOR2342 | Continuous |  | 10/12/2022 |  | MnROAD Mainline - Interstate 94 | 475 | 97787
2201-D-2022 | 2201 | Driving | Flexible | 05/12/2024 | Reclaimed |  | 1 | RWP | Clay |  |  | 55.4 | GOCATOR2342 | Continuous |  | 10/12/2022 |  | MnROAD Mainline - Interstate 94 | 578 | 261501
2201-D-2022 | 2201 | Driving | Flexible | 05/12/2024 | Reclaimed |  | 1 | LWP | Clay |  |  | 76.4 | GOCATOR2342 | Continuous |  | 10/12/2022 |  | MnROAD Mainline - Interstate 94 | 578 | 261501
2201-D-2022 | 2201 | Driving | Flexible | 05/12/2024 | Reclaimed |  | 1 | LWP | Clay |  |  | 76.4 | GOCATOR2342 | Continuous |  | 10/12/2022 |  | MnROAD Mainline - Interstate 94 | 578 | 261501
2201-D-2022 | 2201 | Driving | Flexible | 05/12/2024 | Reclaimed |  | 1 | RWP | Clay |  |  | 55.4 | GOCATOR2342 | Continuous |  | 10/12/2022 |  | MnROAD Mainline - Interstate 94 | 578 | 261501
2201-D-2022 | 2201 | Driving | Flexible | 05/12/2024 | Reclaimed |  | 2 | LWP | Clay |  |  | 80.2 | GOCATOR2342 | Continuous |  | 10/12/2022 |  | MnROAD Mainline - Interstate 94 | 578 | 261501
2201-D-2022 | 2201 | Driving | Flexible | 05/12/2024 | Reclaimed |  | 2 | RWP | Clay |  |  | 56 | GOCATOR2342 | Continuous |  | 10/12/2022 |  | MnROAD Mainline - Interstate 94 | 578 | 261501
2201-D-2022 | 2201 | Driving | Flexible | 05/12/2024 | Reclaimed |  | 2 | RWP | Clay |  |  | 56 | GOCATOR2342 | Continuous |  | 10/12/2022 |  | MnROAD Mainline - Interstate 94 | 578 | 261501
2201-D-2022 | 2201 | Driving | Flexible | 05/12/2024 | Reclaimed |  | 2 | LWP | Clay |  |  | 80.2 | GOCATOR2342 | Continuous |  | 10/12/2022 |  | MnROAD Mainline - Interstate 94 | 578 | 261501
2202-P-2022 | 2202 | Passing | Flexible | 05/12/2024 | Reclaimed |  | 2 | LWP | Clay |  |  | 67.5 | GOCATOR2342 | Continuous |  | 10/12/2022 |  | MnROAD Mainline - Interstate 94 | 578 | 97787
2202-P-2022 | 2202 | Passing | Flexible | 05/12/2024 | Reclaimed |  | 2 | LWP | Clay |  |  | 67.5 | GOCATOR2342 | Continuous |  | 10/12/2022 |  | MnROAD Mainline - Interstate 94 | 578 | 97787
2202-P-2022 | 2202 | Passing | Flexible | 05/12/2024 | Reclaimed |  | 2 | RWP | Clay |  |  | 116.5 | GOCATOR2342 | Continuous |  | 10/12/2022 |  | MnROAD Mainline - Interstate 94 | 578 | 97787
2202-P-2022 | 2202 | Passing | Flexible | 05/12/2024 | Reclaimed |  | 2 | RWP | Clay |  |  | 116.5 | GOCATOR2342 | Continuous |  | 10/12/2022 |  | MnROAD Mainline - Interstate 94 | 578 | 97787
2202-D-2022 | 2202 | Driving | Flexible | 10/10/2024 | Reclaimed |  | 1 | LWP | Clay |  |  | 116.5 | GOCATOR2342 | Continuous |  | 10/12/2022 |  | MnROAD Mainline - Interstate 94 | 729 | 261501
2202-D-2022 | 2202 | Driving | Flexible | 10/10/2024 | Reclaimed |  | 1 | RWP | Clay |  |  | 64.9 | GOCATOR2342 | Continuous |  | 10/12/2022 |  | MnROAD Mainline - Interstate 94 | 729 | 261501
2202-D-2022 | 2202 | Driving | Flexible | 10/10/2024 | Reclaimed |  | 2 | RWP | Clay |  |  | 64.3 | GOCATOR2342 | Continuous |  | 10/12/2022 |  | MnROAD Mainline - Interstate 94 | 729 | 261501
2202-D-2022 | 2202 | Driving | Flexible | 10/10/2024 | Reclaimed |  | 2 | LWP | Clay |  |  | 115.2 | GOCATOR2342 | Continuous |  | 10/12/2022 |  | MnROAD Mainline - Interstate 94 | 729 | 261501
2202-P-2022 | 2202 | Passing | Flexible | 10/10/2024 | Reclaimed |  | 1 | RWP | Clay |  |  | 119.7 | GOCATOR2342 | Continuous |  | 10/12/2022 |  | MnROAD Mainline - Interstate 94 | 729 | 97787
2202-P-2022 | 2202 | Passing | Flexible | 10/10/2024 | Reclaimed |  | 1 | LWP | Clay |  |  | 68.8 | GOCATOR2342 | Continuous |  | 10/12/2022 |  | MnROAD Mainline - Interstate 94 | 729 | 97787
2202-P-2022 | 2202 | Passing | Flexible | 10/10/2024 | Reclaimed |  | 2 | RWP | Clay |  |  | 116.5 | GOCATOR2342 | Continuous |  | 10/12/2022 |  | MnROAD Mainline - Interstate 94 | 729 | 97787
2202-P-2022 | 2202 | Passing | Flexible | 10/10/2024 | Reclaimed |  | 2 | LWP | Clay |  |  | 68.1 | GOCATOR2342 | Continuous |  | 10/12/2022 |  | MnROAD Mainline - Interstate 94 | 729 | 97787
2202-P-2022 | 2202 | Passing | Flexible | 07/18/2023 | Reclaimed |  | 2 | LWP | Clay |  |  | 68.1 | GOCATOR2342 | Continuous |  | 10/12/2022 |  | MnROAD Mainline - Interstate 94 | 279 | 74404
2202-P-2022 | 2202 | Passing | Flexible | 07/18/2023 | Reclaimed |  | 2 | RWP | Clay |  |  | 117.8 | GOCATOR2342 | Continuous |  | 10/12/2022 |  | MnROAD Mainline - Interstate 94 | 279 | 74404
2202-P-2022 | 2202 | Passing | Flexible | 11/09/2023 | Reclaimed |  | 2 | LWP | Clay |  |  | 69.4 | GOCATOR2342 | Continuous |  | 10/12/2022 |  | MnROAD Mainline - Interstate 94 | 393 | 97787
2202-D-2022 | 2202 | Driving | Flexible | 01/30/2024 | Reclaimed |  | 1 | RWP | Clay |  |  | 62.4 | GOCATOR2342 | Continuous |  | 10/12/2022 |  | MnROAD Mainline - Interstate 94 | 475 | 261501
2202-D-2022 | 2202 | Driving | Flexible | 05/10/2023 | Reclaimed |  | 1 | LWP | Clay |  |  | 110.8 | GOCATOR2342 | Continuous |  | 10/12/2022 |  | MnROAD Mainline - Interstate 94 | 210 | 204229
2202-D-2022 | 2202 | Driving | Flexible | 05/10/2023 | Reclaimed |  | 2 | RWP | Clay |  |  | 66.2 | GOCATOR2342 | Continuous |  | 10/12/2022 |  | MnROAD Mainline - Interstate 94 | 210 | 204229
2202-D-2022 | 2202 | Driving | Flexible | 05/10/2023 | Reclaimed |  | 2 | LWP | Clay |  |  | 113.9 | GOCATOR2342 | Continuous |  | 10/12/2022 |  | MnROAD Mainline - Interstate 94 | 210 | 204229
2202-P-2022 | 2202 | Passing | Flexible | 05/10/2023 | Reclaimed |  | 1 | LWP | Clay |  |  | 68.8 | GOCATOR2342 | Continuous |  | 10/12/2022 |  | MnROAD Mainline - Interstate 94 | 210 | 74404
2202-P-2022 | 2202 | Passing | Flexible | 05/10/2023 | Reclaimed |  | 1 | RWP | Clay |  |  | 117.8 | GOCATOR2342 | Continuous |  | 10/12/2022 |  | MnROAD Mainline - Interstate 94 | 210 | 74404
2202-P-2022 | 2202 | Passing | Flexible | 05/10/2023 | Reclaimed |  | 2 | RWP | Clay |  |  | 116.5 | GOCATOR2342 | Continuous |  | 10/12/2022 |  | MnROAD Mainline - Interstate 94 | 210 | 74404
2202-P-2022 | 2202 | Passing | Flexible | 05/10/2023 | Reclaimed |  | 2 | LWP | Clay |  |  | 68.1 | GOCATOR2342 | Continuous |  | 10/12/2022 |  | MnROAD Mainline - Interstate 94 | 210 | 74404
2202-D-2022 | 2202 | Driving | Flexible | 07/18/2023 | Reclaimed |  | 1 | RWP | Clay |  |  | 64.3 | GOCATOR2342 | Continuous |  | 10/12/2022 |  | MnROAD Mainline - Interstate 94 | 279 | 204229
2202-D-2022 | 2202 | Driving | Flexible | 07/18/2023 | Reclaimed |  | 1 | LWP | Clay |  |  | 112 | GOCATOR2342 | Continuous |  | 10/12/2022 |  | MnROAD Mainline - Interstate 94 | 279 | 204229
2202-D-2022 | 2202 | Driving | Flexible | 07/18/2023 | Reclaimed |  | 2 | RWP | Clay |  |  | 62.4 | GOCATOR2342 | Continuous |  | 10/12/2022 |  | MnROAD Mainline - Interstate 94 | 279 | 204229
2202-D-2022 | 2202 | Driving | Flexible | 07/18/2023 | Reclaimed |  | 2 | LWP | Clay |  |  | 112.7 | GOCATOR2342 | Continuous |  | 10/12/2022 |  | MnROAD Mainline - Interstate 94 | 279 | 204229
2202-P-2022 | 2202 | Passing | Flexible | 07/18/2023 | Reclaimed |  | 1 | LWP | Clay |  |  | 66.8 | GOCATOR2342 | Continuous |  | 10/12/2022 |  | MnROAD Mainline - Interstate 94 | 279 | 74404
2202-P-2022 | 2202 | Passing | Flexible | 07/18/2023 | Reclaimed |  | 1 | RWP | Clay |  |  | 117.1 | GOCATOR2342 | Continuous |  | 10/12/2022 |  | MnROAD Mainline - Interstate 94 | 279 | 74404
2202-D-2022 | 2202 | Driving | Flexible | 03/27/2023 | Reclaimed |  | 1 | LWP | Clay |  |  | 111.4 | GOCATOR2342 | Continuous |  | 10/12/2022 |  | MnROAD Mainline - Interstate 94 | 166 | 204229
2202-D-2022 | 2202 | Driving | Flexible | 03/27/2023 | Reclaimed |  | 1 | RWP | Clay |  |  | 63 | GOCATOR2342 | Continuous |  | 10/12/2022 |  | MnROAD Mainline - Interstate 94 | 166 | 204229
2202-D-2022 | 2202 | Driving | Flexible | 03/27/2023 | Reclaimed |  | 2 | RWP | Clay |  |  | 62.4 | GOCATOR2342 | Continuous |  | 10/12/2022 |  | MnROAD Mainline - Interstate 94 | 166 | 204229
2202-D-2022 | 2202 | Driving | Flexible | 03/27/2023 | Reclaimed |  | 2 | LWP | Clay |  |  | 111.4 | GOCATOR2342 | Continuous |  | 10/12/2022 |  | MnROAD Mainline - Interstate 94 | 166 | 204229
2202-P-2022 | 2202 | Passing | Flexible | 03/27/2023 | Reclaimed |  | 1 | RWP | Clay |  |  | 119 | GOCATOR2342 | Continuous |  | 10/12/2022 |  | MnROAD Mainline - Interstate 94 | 166 | 74404
2202-P-2022 | 2202 | Passing | Flexible | 03/27/2023 | Reclaimed |  | 1 | LWP | Clay |  |  | 67.5 | GOCATOR2342 | Continuous |  | 10/12/2022 |  | MnROAD Mainline - Interstate 94 | 166 | 74404
2202-P-2022 | 2202 | Passing | Flexible | 03/27/2023 | Reclaimed |  | 2 | LWP | Clay |  |  | 66.8 | GOCATOR2342 | Continuous |  | 10/12/2022 |  | MnROAD Mainline - Interstate 94 | 166 | 74404
2202-P-2022 | 2202 | Passing | Flexible | 03/27/2023 | Reclaimed |  | 2 | RWP | Clay |  |  | 117.8 | GOCATOR2342 | Continuous |  | 10/12/2022 |  | MnROAD Mainline - Interstate 94 | 166 | 74404
2202-D-2022 | 2202 | Driving | Flexible | 05/10/2023 | Reclaimed |  | 1 | RWP | Clay |  |  | 63 | GOCATOR2342 | Continuous |  | 10/12/2022 |  | MnROAD Mainline - Interstate 94 | 210 | 204229
2202-D-2022 | 2202 | Driving | Flexible | 11/09/2023 | Reclaimed |  | 1 | RWP | Clay |  |  | 62.4 | GOCATOR2342 | Continuous |  | 10/12/2022 |  | MnROAD Mainline - Interstate 94 | 393 | 261501
2202-D-2022 | 2202 | Driving | Flexible | 11/09/2023 | Reclaimed |  | 1 | LWP | Clay |  |  | 113.3 | GOCATOR2342 | Continuous |  | 10/12/2022 |  | MnROAD Mainline - Interstate 94 | 393 | 261501
2202-D-2022 | 2202 | Driving | Flexible | 11/09/2023 | Reclaimed |  | 1 | LWP | Clay |  |  | 113.3 | GOCATOR2342 | Continuous |  | 10/12/2022 |  | MnROAD Mainline - Interstate 94 | 393 | 261501
2202-D-2022 | 2202 | Driving | Flexible | 11/09/2023 | Reclaimed |  | 1 | RWP | Clay |  |  | 62.4 | GOCATOR2342 | Continuous |  | 10/12/2022 |  | MnROAD Mainline - Interstate 94 | 393 | 261501
2202-D-2022 | 2202 | Driving | Flexible | 11/09/2023 | Reclaimed |  | 2 | LWP | Clay |  |  | 113.9 | GOCATOR2342 | Continuous |  | 10/12/2022 |  | MnROAD Mainline - Interstate 94 | 393 | 261501
2202-D-2022 | 2202 | Driving | Flexible | 11/09/2023 | Reclaimed |  | 2 | RWP | Clay |  |  | 65.6 | GOCATOR2342 | Continuous |  | 10/12/2022 |  | MnROAD Mainline - Interstate 94 | 393 | 261501
2202-D-2022 | 2202 | Driving | Flexible | 11/09/2023 | Reclaimed |  | 2 | LWP | Clay |  |  | 113.9 | GOCATOR2342 | Continuous |  | 10/12/2022 |  | MnROAD Mainline - Interstate 94 | 393 | 261501
2202-D-2022 | 2202 | Driving | Flexible | 11/09/2023 | Reclaimed |  | 2 | RWP | Clay |  |  | 65.6 | GOCATOR2342 | Continuous |  | 10/12/2022 |  | MnROAD Mainline - Interstate 94 | 393 | 261501
2202-P-2022 | 2202 | Passing | Flexible | 11/09/2023 | Reclaimed |  | 1 | LWP | Clay |  |  | 66.2 | GOCATOR2342 | Continuous |  | 10/12/2022 |  | MnROAD Mainline - Interstate 94 | 393 | 97787
2202-P-2022 | 2202 | Passing | Flexible | 11/09/2023 | Reclaimed |  | 1 | LWP | Clay |  |  | 66.2 | GOCATOR2342 | Continuous |  | 10/12/2022 |  | MnROAD Mainline - Interstate 94 | 393 | 97787
2202-P-2022 | 2202 | Passing | Flexible | 11/09/2023 | Reclaimed |  | 1 | RWP | Clay |  |  | 121.6 | GOCATOR2342 | Continuous |  | 10/12/2022 |  | MnROAD Mainline - Interstate 94 | 393 | 97787
2202-P-2022 | 2202 | Passing | Flexible | 11/09/2023 | Reclaimed |  | 1 | RWP | Clay |  |  | 121.6 | GOCATOR2342 | Continuous |  | 10/12/2022 |  | MnROAD Mainline - Interstate 94 | 393 | 97787
2202-P-2022 | 2202 | Passing | Flexible | 11/09/2023 | Reclaimed |  | 2 | LWP | Clay |  |  | 69.4 | GOCATOR2342 | Continuous |  | 10/12/2022 |  | MnROAD Mainline - Interstate 94 | 393 | 97787
2202-P-2022 | 2202 | Passing | Flexible | 11/09/2023 | Reclaimed |  | 2 | RWP | Clay |  |  | 118.4 | GOCATOR2342 | Continuous |  | 10/12/2022 |  | MnROAD Mainline - Interstate 94 | 393 | 97787
2202-P-2022 | 2202 | Passing | Flexible | 11/09/2023 | Reclaimed |  | 2 | RWP | Clay |  |  | 118.4 | GOCATOR2342 | Continuous |  | 10/12/2022 |  | MnROAD Mainline - Interstate 94 | 393 | 97787
2202-D-2022 | 2202 | Driving | Flexible | 01/30/2024 | Reclaimed |  | 1 | RWP | Clay |  |  | 62.4 | GOCATOR2342 | Continuous |  | 10/12/2022 |  | MnROAD Mainline - Interstate 94 | 475 | 261501
2202-D-2022 | 2202 | Driving | Flexible | 01/30/2024 | Reclaimed |  | 1 | LWP | Clay |  |  | 111.4 | GOCATOR2342 | Continuous |  | 10/12/2022 |  | MnROAD Mainline - Interstate 94 | 475 | 261501
2202-D-2022 | 2202 | Driving | Flexible | 01/30/2024 | Reclaimed |  | 1 | LWP | Clay |  |  | 111.4 | GOCATOR2342 | Continuous |  | 10/12/2022 |  | MnROAD Mainline - Interstate 94 | 475 | 261501
2202-D-2022 | 2202 | Driving | Flexible | 01/30/2024 | Reclaimed |  | 2 | RWP | Clay |  |  | 61.1 | GOCATOR2342 | Continuous |  | 10/12/2022 |  | MnROAD Mainline - Interstate 94 | 475 | 261501
2202-D-2022 | 2202 | Driving | Flexible | 01/30/2024 | Reclaimed |  | 2 | LWP | Clay |  |  | 113.3 | GOCATOR2342 | Continuous |  | 10/12/2022 |  | MnROAD Mainline - Interstate 94 | 475 | 261501
2202-D-2022 | 2202 | Driving | Flexible | 01/30/2024 | Reclaimed |  | 2 | RWP | Clay |  |  | 61.1 | GOCATOR2342 | Continuous |  | 10/12/2022 |  | MnROAD Mainline - Interstate 94 | 475 | 261501
2202-D-2022 | 2202 | Driving | Flexible | 01/30/2024 | Reclaimed |  | 2 | LWP | Clay |  |  | 113.3 | GOCATOR2342 | Continuous |  | 10/12/2022 |  | MnROAD Mainline - Interstate 94 | 475 | 261501
2202-P-2022 | 2202 | Passing | Flexible | 01/30/2024 | Reclaimed |  | 1 | RWP | Clay |  |  | 89.1 | GOCATOR2342 | Continuous |  | 10/12/2022 |  | MnROAD Mainline - Interstate 94 | 475 | 97787
2202-P-2022 | 2202 | Passing | Flexible | 01/30/2024 | Reclaimed |  | 1 | LWP | Clay |  |  | 82.1 | GOCATOR2342 | Continuous |  | 10/12/2022 |  | MnROAD Mainline - Interstate 94 | 475 | 97787
2202-P-2022 | 2202 | Passing | Flexible | 01/30/2024 | Reclaimed |  | 1 | LWP | Clay |  |  | 82.1 | GOCATOR2342 | Continuous |  | 10/12/2022 |  | MnROAD Mainline - Interstate 94 | 475 | 97787
2202-P-2022 | 2202 | Passing | Flexible | 01/30/2024 | Reclaimed |  | 1 | RWP | Clay |  |  | 89.1 | GOCATOR2342 | Continuous |  | 10/12/2022 |  | MnROAD Mainline - Interstate 94 | 475 | 97787
2202-P-2022 | 2202 | Passing | Flexible | 01/30/2024 | Reclaimed |  | 2 | LWP | Clay |  |  | 68.1 | GOCATOR2342 | Continuous |  | 10/12/2022 |  | MnROAD Mainline - Interstate 94 | 475 | 97787
2202-P-2022 | 2202 | Passing | Flexible | 01/30/2024 | Reclaimed |  | 2 | LWP | Clay |  |  | 68.1 | GOCATOR2342 | Continuous |  | 10/12/2022 |  | MnROAD Mainline - Interstate 94 | 475 | 97787
2202-P-2022 | 2202 | Passing | Flexible | 01/30/2024 | Reclaimed |  | 2 | RWP | Clay |  |  | 117.8 | GOCATOR2342 | Continuous |  | 10/12/2022 |  | MnROAD Mainline - Interstate 94 | 475 | 97787
2202-P-2022 | 2202 | Passing | Flexible | 01/30/2024 | Reclaimed |  | 2 | RWP | Clay |  |  | 117.8 | GOCATOR2342 | Continuous |  | 10/12/2022 |  | MnROAD Mainline - Interstate 94 | 475 | 97787
2202-D-2022 | 2202 | Driving | Flexible | 05/12/2024 | Reclaimed |  | 1 | RWP | Clay |  |  | 68.8 | GOCATOR2342 | Continuous |  | 10/12/2022 |  | MnROAD Mainline - Interstate 94 | 578 | 261501
2202-D-2022 | 2202 | Driving | Flexible | 05/12/2024 | Reclaimed |  | 1 | LWP | Clay |  |  | 115.9 | GOCATOR2342 | Continuous |  | 10/12/2022 |  | MnROAD Mainline - Interstate 94 | 578 | 261501
2202-D-2022 | 2202 | Driving | Flexible | 05/12/2024 | Reclaimed |  | 1 | RWP | Clay |  |  | 68.8 | GOCATOR2342 | Continuous |  | 10/12/2022 |  | MnROAD Mainline - Interstate 94 | 578 | 261501
2202-D-2022 | 2202 | Driving | Flexible | 05/12/2024 | Reclaimed |  | 1 | LWP | Clay |  |  | 115.9 | GOCATOR2342 | Continuous |  | 10/12/2022 |  | MnROAD Mainline - Interstate 94 | 578 | 261501
2202-D-2022 | 2202 | Driving | Flexible | 05/12/2024 | Reclaimed |  | 2 | RWP | Clay |  |  | 64.9 | GOCATOR2342 | Continuous |  | 10/12/2022 |  | MnROAD Mainline - Interstate 94 | 578 | 261501
2202-D-2022 | 2202 | Driving | Flexible | 05/12/2024 | Reclaimed |  | 2 | RWP | Clay |  |  | 64.9 | GOCATOR2342 | Continuous |  | 10/12/2022 |  | MnROAD Mainline - Interstate 94 | 578 | 261501
2202-D-2022 | 2202 | Driving | Flexible | 05/12/2024 | Reclaimed |  | 2 | LWP | Clay |  |  | 117.1 | GOCATOR2342 | Continuous |  | 10/12/2022 |  | MnROAD Mainline - Interstate 94 | 578 | 261501
2202-D-2022 | 2202 | Driving | Flexible | 05/12/2024 | Reclaimed |  | 2 | LWP | Clay |  |  | 117.1 | GOCATOR2342 | Continuous |  | 10/12/2022 |  | MnROAD Mainline - Interstate 94 | 578 | 261501
2202-P-2022 | 2202 | Passing | Flexible | 05/12/2024 | Reclaimed |  | 1 | RWP | Clay |  |  | 120.3 | GOCATOR2342 | Continuous |  | 10/12/2022 |  | MnROAD Mainline - Interstate 94 | 578 | 97787
2202-P-2022 | 2202 | Passing | Flexible | 05/12/2024 | Reclaimed |  | 1 | LWP | Clay |  |  | 67.5 | GOCATOR2342 | Continuous |  | 10/12/2022 |  | MnROAD Mainline - Interstate 94 | 578 | 97787
2202-P-2022 | 2202 | Passing | Flexible | 05/12/2024 | Reclaimed |  | 1 | LWP | Clay |  |  | 67.5 | GOCATOR2342 | Continuous |  | 10/12/2022 |  | MnROAD Mainline - Interstate 94 | 578 | 97787
2202-P-2022 | 2202 | Passing | Flexible | 05/12/2024 | Reclaimed |  | 1 | RWP | Clay |  |  | 120.3 | GOCATOR2342 | Continuous |  | 10/12/2022 |  | MnROAD Mainline - Interstate 94 | 578 | 97787
2203-D-2022 | 2203 | Driving | Flexible | 01/30/2024 | Reclaimed | Aggregate | 1 | RWP | Clay |  |  | 54.1 | GOCATOR2342 | Continuous |  | 10/12/2022 |  | MnROAD Mainline - Interstate 94 | 475 | 261501
2203-D-2022 | 2203 | Driving | Flexible | 01/30/2024 | Reclaimed | Aggregate | 1 | LWP | Clay |  |  | 42 | GOCATOR2342 | Continuous |  | 10/12/2022 |  | MnROAD Mainline - Interstate 94 | 475 | 261501
2203-D-2022 | 2203 | Driving | Flexible | 01/30/2024 | Reclaimed | Aggregate | 1 | RWP | Clay |  |  | 54.1 | GOCATOR2342 | Continuous |  | 10/12/2022 |  | MnROAD Mainline - Interstate 94 | 475 | 261501
2203-D-2022 | 2203 | Driving | Flexible | 01/30/2024 | Reclaimed | Aggregate | 2 | LWP | Clay |  |  | 41.4 | GOCATOR2342 | Continuous |  | 10/12/2022 |  | MnROAD Mainline - Interstate 94 | 475 | 261501
2203-D-2022 | 2203 | Driving | Flexible | 01/30/2024 | Reclaimed | Aggregate | 2 | LWP | Clay |  |  | 41.4 | GOCATOR2342 | Continuous |  | 10/12/2022 |  | MnROAD Mainline - Interstate 94 | 475 | 261501
2203-D-2022 | 2203 | Driving | Flexible | 01/30/2024 | Reclaimed | Aggregate | 2 | RWP | Clay |  |  | 49.7 | GOCATOR2342 | Continuous |  | 10/12/2022 |  | MnROAD Mainline - Interstate 94 | 475 | 261501
2203-D-2022 | 2203 | Driving | Flexible | 01/30/2024 | Reclaimed | Aggregate | 2 | RWP | Clay |  |  | 49.7 | GOCATOR2342 | Continuous |  | 10/12/2022 |  | MnROAD Mainline - Interstate 94 | 475 | 261501
2203-P-2022 | 2203 | Passing | Flexible | 01/30/2024 | Reclaimed | Aggregate | 1 | LWP | Clay |  |  | 70 | GOCATOR2342 | Continuous |  | 10/12/2022 |  | MnROAD Mainline - Interstate 94 | 475 | 97787
2203-P-2022 | 2203 | Passing | Flexible | 01/30/2024 | Reclaimed | Aggregate | 1 | RWP | Clay |  |  | 119 | GOCATOR2342 | Continuous |  | 10/12/2022 |  | MnROAD Mainline - Interstate 94 | 475 | 97787
2203-P-2022 | 2203 | Passing | Flexible | 01/30/2024 | Reclaimed | Aggregate | 1 | LWP | Clay |  |  | 70 | GOCATOR2342 | Continuous |  | 10/12/2022 |  | MnROAD Mainline - Interstate 94 | 475 | 97787
2203-P-2022 | 2203 | Passing | Flexible | 01/30/2024 | Reclaimed | Aggregate | 1 | RWP | Clay |  |  | 119 | GOCATOR2342 | Continuous |  | 10/12/2022 |  | MnROAD Mainline - Interstate 94 | 475 | 97787
2203-P-2022 | 2203 | Passing | Flexible | 01/30/2024 | Reclaimed | Aggregate | 2 | RWP | Clay |  |  | 57.9 | GOCATOR2342 | Continuous |  | 10/12/2022 |  | MnROAD Mainline - Interstate 94 | 475 | 97787
2203-P-2022 | 2203 | Passing | Flexible | 01/30/2024 | Reclaimed | Aggregate | 2 | RWP | Clay |  |  | 57.9 | GOCATOR2342 | Continuous |  | 10/12/2022 |  | MnROAD Mainline - Interstate 94 | 475 | 97787
2203-P-2022 | 2203 | Passing | Flexible | 01/30/2024 | Reclaimed | Aggregate | 2 | LWP | Clay |  |  | 39.5 | GOCATOR2342 | Continuous |  | 10/12/2022 |  | MnROAD Mainline - Interstate 94 | 475 | 97787
2203-P-2022 | 2203 | Passing | Flexible | 01/30/2024 | Reclaimed | Aggregate | 2 | LWP | Clay |  |  | 39.5 | GOCATOR2342 | Continuous |  | 10/12/2022 |  | MnROAD Mainline - Interstate 94 | 475 | 97787
2203-D-2022 | 2203 | Driving | Flexible | 05/12/2024 | Reclaimed | Aggregate | 1 | LWP | Clay |  |  | 41.4 | GOCATOR2342 | Continuous |  | 10/12/2022 |  | MnROAD Mainline - Interstate 94 | 578 | 261501
2203-D-2022 | 2203 | Driving | Flexible | 03/27/2023 | Reclaimed | Aggregate | 1 | LWP | Clay |  |  | 43.9 | GOCATOR2342 | Continuous |  | 10/12/2022 |  | MnROAD Mainline - Interstate 94 | 166 | 204229
2203-D-2022 | 2203 | Driving | Flexible | 03/27/2023 | Reclaimed | Aggregate | 1 | RWP | Clay |  |  | 103.8 | GOCATOR2342 | Continuous |  | 10/12/2022 |  | MnROAD Mainline - Interstate 94 | 166 | 204229
2203-D-2022 | 2203 | Driving | Flexible | 03/27/2023 | Reclaimed | Aggregate | 2 | LWP | Clay |  |  | 43.9 | GOCATOR2342 | Continuous |  | 10/12/2022 |  | MnROAD Mainline - Interstate 94 | 166 | 204229
2203-D-2022 | 2203 | Driving | Flexible | 03/27/2023 | Reclaimed | Aggregate | 2 | RWP | Clay |  |  | 105 | GOCATOR2342 | Continuous |  | 10/12/2022 |  | MnROAD Mainline - Interstate 94 | 166 | 204229
2203-P-2022 | 2203 | Passing | Flexible | 03/27/2023 | Reclaimed | Aggregate | 1 | LWP | Clay |  |  | 56.7 | GOCATOR2342 | Continuous |  | 10/12/2022 |  | MnROAD Mainline - Interstate 94 | 166 | 74404
2203-P-2022 | 2203 | Passing | Flexible | 03/27/2023 | Reclaimed | Aggregate | 1 | RWP | Clay |  |  | 70 | GOCATOR2342 | Continuous |  | 10/12/2022 |  | MnROAD Mainline - Interstate 94 | 166 | 74404
2203-P-2022 | 2203 | Passing | Flexible | 03/27/2023 | Reclaimed | Aggregate | 2 | RWP | Clay |  |  | 69.4 | GOCATOR2342 | Continuous |  | 10/12/2022 |  | MnROAD Mainline - Interstate 94 | 166 | 74404
2203-P-2022 | 2203 | Passing | Flexible | 03/27/2023 | Reclaimed | Aggregate | 2 | LWP | Clay |  |  | 56.7 | GOCATOR2342 | Continuous |  | 10/12/2022 |  | MnROAD Mainline - Interstate 94 | 166 | 74404
2203-D-2022 | 2203 | Driving | Flexible | 05/10/2023 | Reclaimed | Aggregate | 1 | LWP | Clay |  |  | 38.2 | GOCATOR2342 | Continuous |  | 10/12/2022 |  | MnROAD Mainline - Interstate 94 | 210 | 204229
2203-D-2022 | 2203 | Driving | Flexible | 05/10/2023 | Reclaimed | Aggregate | 1 | RWP | Clay |  |  | 47.1 | GOCATOR2342 | Continuous |  | 10/12/2022 |  | MnROAD Mainline - Interstate 94 | 210 | 204229
2203-D-2022 | 2203 | Driving | Flexible | 05/10/2023 | Reclaimed | Aggregate | 2 | LWP | Clay |  |  | 43.9 | GOCATOR2342 | Continuous |  | 10/12/2022 |  | MnROAD Mainline - Interstate 94 | 210 | 204229
2203-D-2022 | 2203 | Driving | Flexible | 05/10/2023 | Reclaimed | Aggregate | 2 | RWP | Clay |  |  | 50.9 | GOCATOR2342 | Continuous |  | 10/12/2022 |  | MnROAD Mainline - Interstate 94 | 210 | 204229
2203-P-2022 | 2203 | Passing | Flexible | 05/10/2023 | Reclaimed | Aggregate | 1 | RWP | Clay |  |  | 57.3 | GOCATOR2342 | Continuous |  | 10/12/2022 |  | MnROAD Mainline - Interstate 94 | 210 | 74404
2203-P-2022 | 2203 | Passing | Flexible | 05/10/2023 | Reclaimed | Aggregate | 1 | LWP | Clay |  |  | 36.9 | GOCATOR2342 | Continuous |  | 10/12/2022 |  | MnROAD Mainline - Interstate 94 | 210 | 74404
2203-P-2022 | 2203 | Passing | Flexible | 05/10/2023 | Reclaimed | Aggregate | 2 | LWP | Clay |  |  | 38.2 | GOCATOR2342 | Continuous |  | 10/12/2022 |  | MnROAD Mainline - Interstate 94 | 210 | 74404
2203-P-2022 | 2203 | Passing | Flexible | 05/10/2023 | Reclaimed | Aggregate | 2 | RWP | Clay |  |  | 56 | GOCATOR2342 | Continuous |  | 10/12/2022 |  | MnROAD Mainline - Interstate 94 | 210 | 74404
2203-D-2022 | 2203 | Driving | Flexible | 07/18/2023 | Reclaimed | Aggregate | 1 | LWP | Clay |  |  | 41.4 | GOCATOR2342 | Continuous |  | 10/12/2022 |  | MnROAD Mainline - Interstate 94 | 279 | 204229
2203-D-2022 | 2203 | Driving | Flexible | 07/18/2023 | Reclaimed | Aggregate | 1 | RWP | Clay |  |  | 50.9 | GOCATOR2342 | Continuous |  | 10/12/2022 |  | MnROAD Mainline - Interstate 94 | 279 | 204229
2203-D-2022 | 2203 | Driving | Flexible | 07/18/2023 | Reclaimed | Aggregate | 2 | RWP | Clay |  |  | 51.6 | GOCATOR2342 | Continuous |  | 10/12/2022 |  | MnROAD Mainline - Interstate 94 | 279 | 204229
2203-D-2022 | 2203 | Driving | Flexible | 07/18/2023 | Reclaimed | Aggregate | 2 | LWP | Clay |  |  | 42 | GOCATOR2342 | Continuous |  | 10/12/2022 |  | MnROAD Mainline - Interstate 94 | 279 | 204229
2203-P-2022 | 2203 | Passing | Flexible | 07/18/2023 | Reclaimed | Aggregate | 1 | RWP | Clay |  |  | 56 | GOCATOR2342 | Continuous |  | 10/12/2022 |  | MnROAD Mainline - Interstate 94 | 279 | 74404
2203-P-2022 | 2203 | Passing | Flexible | 07/18/2023 | Reclaimed | Aggregate | 1 | LWP | Clay |  |  | 38.8 | GOCATOR2342 | Continuous |  | 10/12/2022 |  | MnROAD Mainline - Interstate 94 | 279 | 74404
2203-P-2022 | 2203 | Passing | Flexible | 07/18/2023 | Reclaimed | Aggregate | 2 | LWP | Clay |  |  | 40.1 | GOCATOR2342 | Continuous |  | 10/12/2022 |  | MnROAD Mainline - Interstate 94 | 279 | 74404
2203-D-2022 | 2203 | Driving | Flexible | 11/09/2023 | Reclaimed | Aggregate | 1 | RWP | Clay |  |  | 52.8 | GOCATOR2342 | Continuous |  | 10/12/2022 |  | MnROAD Mainline - Interstate 94 | 393 | 261501
2203-D-2022 | 2203 | Driving | Flexible | 11/09/2023 | Reclaimed | Aggregate | 1 | RWP | Clay |  |  | 52.8 | GOCATOR2342 | Continuous |  | 10/12/2022 |  | MnROAD Mainline - Interstate 94 | 393 | 261501
2203-D-2022 | 2203 | Driving | Flexible | 11/09/2023 | Reclaimed | Aggregate | 1 | LWP | Clay |  |  | 40.1 | GOCATOR2342 | Continuous |  | 10/12/2022 |  | MnROAD Mainline - Interstate 94 | 393 | 261501
2203-D-2022 | 2203 | Driving | Flexible | 11/09/2023 | Reclaimed | Aggregate | 2 | LWP | Clay |  |  | 40.1 | GOCATOR2342 | Continuous |  | 10/12/2022 |  | MnROAD Mainline - Interstate 94 | 393 | 261501
2203-D-2022 | 2203 | Driving | Flexible | 05/12/2024 | Reclaimed | Aggregate | 1 | LWP | Clay |  |  | 41.4 | GOCATOR2342 | Continuous |  | 10/12/2022 |  | MnROAD Mainline - Interstate 94 | 578 | 261501
2203-D-2022 | 2203 | Driving | Flexible | 05/12/2024 | Reclaimed | Aggregate | 1 | RWP | Clay |  |  | 51.6 | GOCATOR2342 | Continuous |  | 10/12/2022 |  | MnROAD Mainline - Interstate 94 | 578 | 261501
2203-D-2022 | 2203 | Driving | Flexible | 05/12/2024 | Reclaimed | Aggregate | 1 | RWP | Clay |  |  | 51.6 | GOCATOR2342 | Continuous |  | 10/12/2022 |  | MnROAD Mainline - Interstate 94 | 578 | 261501
2203-D-2022 | 2203 | Driving | Flexible | 05/12/2024 | Reclaimed | Aggregate | 2 | LWP | Clay |  |  | 40.7 | GOCATOR2342 | Continuous |  | 10/12/2022 |  | MnROAD Mainline - Interstate 94 | 578 | 261501
2203-D-2022 | 2203 | Driving | Flexible | 05/12/2024 | Reclaimed | Aggregate | 2 | RWP | Clay |  |  | 51.6 | GOCATOR2342 | Continuous |  | 10/12/2022 |  | MnROAD Mainline - Interstate 94 | 578 | 261501
2203-D-2022 | 2203 | Driving | Flexible | 05/12/2024 | Reclaimed | Aggregate | 2 | RWP | Clay |  |  | 51.6 | GOCATOR2342 | Continuous |  | 10/12/2022 |  | MnROAD Mainline - Interstate 94 | 578 | 261501
2203-D-2022 | 2203 | Driving | Flexible | 05/12/2024 | Reclaimed | Aggregate | 2 | LWP | Clay |  |  | 40.7 | GOCATOR2342 | Continuous |  | 10/12/2022 |  | MnROAD Mainline - Interstate 94 | 578 | 261501
2203-P-2022 | 2203 | Passing | Flexible | 05/12/2024 | Reclaimed | Aggregate | 1 | RWP | Clay |  |  | 56.7 | GOCATOR2342 | Continuous |  | 10/12/2022 |  | MnROAD Mainline - Interstate 94 | 578 | 97787
2203-P-2022 | 2203 | Passing | Flexible | 05/12/2024 | Reclaimed | Aggregate | 1 | RWP | Clay |  |  | 56.7 | GOCATOR2342 | Continuous |  | 10/12/2022 |  | MnROAD Mainline - Interstate 94 | 578 | 97787
2203-P-2022 | 2203 | Passing | Flexible | 05/12/2024 | Reclaimed | Aggregate | 1 | LWP | Clay |  |  | 38.8 | GOCATOR2342 | Continuous |  | 10/12/2022 |  | MnROAD Mainline - Interstate 94 | 578 | 97787
2203-P-2022 | 2203 | Passing | Flexible | 05/12/2024 | Reclaimed | Aggregate | 1 | LWP | Clay |  |  | 38.8 | GOCATOR2342 | Continuous |  | 10/12/2022 |  | MnROAD Mainline - Interstate 94 | 578 | 97787
2203-P-2022 | 2203 | Passing | Flexible | 05/12/2024 | Reclaimed | Aggregate | 2 | LWP | Clay |  |  | 39.5 | GOCATOR2342 | Continuous |  | 10/12/2022 |  | MnROAD Mainline - Interstate 94 | 578 | 97787
2203-P-2022 | 2203 | Passing | Flexible | 05/12/2024 | Reclaimed | Aggregate | 2 | RWP | Clay |  |  | 56.7 | GOCATOR2342 | Continuous |  | 10/12/2022 |  | MnROAD Mainline - Interstate 94 | 578 | 97787
2203-P-2022 | 2203 | Passing | Flexible | 05/12/2024 | Reclaimed | Aggregate | 2 | LWP | Clay |  |  | 39.5 | GOCATOR2342 | Continuous |  | 10/12/2022 |  | MnROAD Mainline - Interstate 94 | 578 | 97787
2203-P-2022 | 2203 | Passing | Flexible | 05/12/2024 | Reclaimed | Aggregate | 2 | RWP | Clay |  |  | 56.7 | GOCATOR2342 | Continuous |  | 10/12/2022 |  | MnROAD Mainline - Interstate 94 | 578 | 97787
2203-D-2022 | 2203 | Driving | Flexible | 10/10/2024 | Reclaimed | Aggregate | 1 | RWP | Clay |  |  | 49 | GOCATOR2342 | Continuous |  | 10/12/2022 |  | MnROAD Mainline - Interstate 94 | 729 | 261501
2203-D-2022 | 2203 | Driving | Flexible | 10/10/2024 | Reclaimed | Aggregate | 1 | LWP | Clay |  |  | 40.1 | GOCATOR2342 | Continuous |  | 10/12/2022 |  | MnROAD Mainline - Interstate 94 | 729 | 261501
2203-D-2022 | 2203 | Driving | Flexible | 10/10/2024 | Reclaimed | Aggregate | 2 | LWP | Clay |  |  | 41.4 | GOCATOR2342 | Continuous |  | 10/12/2022 |  | MnROAD Mainline - Interstate 94 | 729 | 261501
2203-D-2022 | 2203 | Driving | Flexible | 10/10/2024 | Reclaimed | Aggregate | 2 | RWP | Clay |  |  | 50.3 | GOCATOR2342 | Continuous |  | 10/12/2022 |  | MnROAD Mainline - Interstate 94 | 729 | 261501
2203-P-2022 | 2203 | Passing | Flexible | 10/10/2024 | Reclaimed | Aggregate | 1 | LWP | Clay |  |  | 42.7 | GOCATOR2342 | Continuous |  | 10/12/2022 |  | MnROAD Mainline - Interstate 94 | 729 | 97787
2203-P-2022 | 2203 | Passing | Flexible | 10/10/2024 | Reclaimed | Aggregate | 1 | RWP | Clay |  |  | 56.7 | GOCATOR2342 | Continuous |  | 10/12/2022 |  | MnROAD Mainline - Interstate 94 | 729 | 97787
2203-P-2022 | 2203 | Passing | Flexible | 10/10/2024 | Reclaimed | Aggregate | 2 | LWP | Clay |  |  | 43.3 | GOCATOR2342 | Continuous |  | 10/12/2022 |  | MnROAD Mainline - Interstate 94 | 729 | 97787
2203-P-2022 | 2203 | Passing | Flexible | 10/10/2024 | Reclaimed | Aggregate | 2 | RWP | Clay |  |  | 55.4 | GOCATOR2342 | Continuous |  | 10/12/2022 |  | MnROAD Mainline - Interstate 94 | 729 | 97787
2203-P-2022 | 2203 | Passing | Flexible | 07/18/2023 | Reclaimed | Aggregate | 2 | RWP | Clay |  |  | 58.6 | GOCATOR2342 | Continuous |  | 10/12/2022 |  | MnROAD Mainline - Interstate 94 | 279 | 74404
2203-D-2022 | 2203 | Driving | Flexible | 11/09/2023 | Reclaimed | Aggregate | 1 | LWP | Clay |  |  | 40.1 | GOCATOR2342 | Continuous |  | 10/12/2022 |  | MnROAD Mainline - Interstate 94 | 393 | 261501
2203-D-2022 | 2203 | Driving | Flexible | 11/09/2023 | Reclaimed | Aggregate | 2 | RWP | Clay |  |  | 52.2 | GOCATOR2342 | Continuous |  | 10/12/2022 |  | MnROAD Mainline - Interstate 94 | 393 | 261501
2203-D-2022 | 2203 | Driving | Flexible | 11/09/2023 | Reclaimed | Aggregate | 2 | RWP | Clay |  |  | 52.2 | GOCATOR2342 | Continuous |  | 10/12/2022 |  | MnROAD Mainline - Interstate 94 | 393 | 261501
2203-D-2022 | 2203 | Driving | Flexible | 11/09/2023 | Reclaimed | Aggregate | 2 | LWP | Clay |  |  | 40.1 | GOCATOR2342 | Continuous |  | 10/12/2022 |  | MnROAD Mainline - Interstate 94 | 393 | 261501
2203-P-2022 | 2203 | Passing | Flexible | 11/09/2023 | Reclaimed | Aggregate | 1 | LWP | Clay |  |  | 38.2 | GOCATOR2342 | Continuous |  | 10/12/2022 |  | MnROAD Mainline - Interstate 94 | 393 | 97787
2203-P-2022 | 2203 | Passing | Flexible | 11/09/2023 | Reclaimed | Aggregate | 1 | RWP | Clay |  |  | 56 | GOCATOR2342 | Continuous |  | 10/12/2022 |  | MnROAD Mainline - Interstate 94 | 393 | 97787
2203-P-2022 | 2203 | Passing | Flexible | 11/09/2023 | Reclaimed | Aggregate | 1 | RWP | Clay |  |  | 56 | GOCATOR2342 | Continuous |  | 10/12/2022 |  | MnROAD Mainline - Interstate 94 | 393 | 97787
2203-P-2022 | 2203 | Passing | Flexible | 11/09/2023 | Reclaimed | Aggregate | 1 | LWP | Clay |  |  | 38.2 | GOCATOR2342 | Continuous |  | 10/12/2022 |  | MnROAD Mainline - Interstate 94 | 393 | 97787
2203-P-2022 | 2203 | Passing | Flexible | 11/09/2023 | Reclaimed | Aggregate | 2 | RWP | Clay |  |  | 58.6 | GOCATOR2342 | Continuous |  | 10/12/2022 |  | MnROAD Mainline - Interstate 94 | 393 | 97787
2203-P-2022 | 2203 | Passing | Flexible | 11/09/2023 | Reclaimed | Aggregate | 2 | RWP | Clay |  |  | 58.6 | GOCATOR2342 | Continuous |  | 10/12/2022 |  | MnROAD Mainline - Interstate 94 | 393 | 97787
2203-P-2022 | 2203 | Passing | Flexible | 11/09/2023 | Reclaimed | Aggregate | 2 | LWP | Clay |  |  | 39.5 | GOCATOR2342 | Continuous |  | 10/12/2022 |  | MnROAD Mainline - Interstate 94 | 393 | 97787
2203-P-2022 | 2203 | Passing | Flexible | 11/09/2023 | Reclaimed | Aggregate | 2 | LWP | Clay |  |  | 39.5 | GOCATOR2342 | Continuous |  | 10/12/2022 |  | MnROAD Mainline - Interstate 94 | 393 | 97787
2203-D-2022 | 2203 | Driving | Flexible | 01/30/2024 | Reclaimed | Aggregate | 1 | LWP | Clay |  |  | 42 | GOCATOR2342 | Continuous |  | 10/12/2022 |  | MnROAD Mainline - Interstate 94 | 475 | 261501
2204-P-2022 | 2204 | Passing | Flexible | 05/12/2024 | Reclaimed | Aggregate | 1 | LWP | Clay |  |  | 61.7 | GOCATOR2342 | Continuous |  | 10/12/2022 |  | MnROAD Mainline - Interstate 94 | 578 | 97787
2204-P-2022 | 2204 | Passing | Flexible | 05/12/2024 | Reclaimed | Aggregate | 1 | RWP | Clay |  |  | 70 | GOCATOR2342 | Continuous |  | 10/12/2022 |  | MnROAD Mainline - Interstate 94 | 578 | 97787
2204-P-2022 | 2204 | Passing | Flexible | 05/12/2024 | Reclaimed | Aggregate | 1 | RWP | Clay |  |  | 70 | GOCATOR2342 | Continuous |  | 10/12/2022 |  | MnROAD Mainline - Interstate 94 | 578 | 97787
2204-P-2022 | 2204 | Passing | Flexible | 05/12/2024 | Reclaimed | Aggregate | 1 | LWP | Clay |  |  | 61.7 | GOCATOR2342 | Continuous |  | 10/12/2022 |  | MnROAD Mainline - Interstate 94 | 578 | 97787
2204-P-2022 | 2204 | Passing | Flexible | 05/12/2024 | Reclaimed | Aggregate | 2 | RWP | Clay |  |  | 71.9 | GOCATOR2342 | Continuous |  | 10/12/2022 |  | MnROAD Mainline - Interstate 94 | 578 | 97787
2204-P-2022 | 2204 | Passing | Flexible | 05/12/2024 | Reclaimed | Aggregate | 2 | LWP | Clay |  |  | 62.4 | GOCATOR2342 | Continuous |  | 10/12/2022 |  | MnROAD Mainline - Interstate 94 | 578 | 97787
2204-P-2022 | 2204 | Passing | Flexible | 05/12/2024 | Reclaimed | Aggregate | 2 | RWP | Clay |  |  | 71.9 | GOCATOR2342 | Continuous |  | 10/12/2022 |  | MnROAD Mainline - Interstate 94 | 578 | 97787
2204-P-2022 | 2204 | Passing | Flexible | 05/12/2024 | Reclaimed | Aggregate | 2 | LWP | Clay |  |  | 62.4 | GOCATOR2342 | Continuous |  | 10/12/2022 |  | MnROAD Mainline - Interstate 94 | 578 | 97787
2204-D-2022 | 2204 | Driving | Flexible | 10/10/2024 | Reclaimed | Aggregate | 1 | RWP | Clay |  |  | 104.4 | GOCATOR2342 | Continuous |  | 10/12/2022 |  | MnROAD Mainline - Interstate 94 | 729 | 261501
2204-D-2022 | 2204 | Driving | Flexible | 10/10/2024 | Reclaimed | Aggregate | 1 | LWP | Clay |  |  | 69.4 | GOCATOR2342 | Continuous |  | 10/12/2022 |  | MnROAD Mainline - Interstate 94 | 729 | 261501
2204-D-2022 | 2204 | Driving | Flexible | 10/10/2024 | Reclaimed | Aggregate | 2 | RWP | Clay |  |  | 102.5 | GOCATOR2342 | Continuous |  | 10/12/2022 |  | MnROAD Mainline - Interstate 94 | 729 | 261501
2204-D-2022 | 2204 | Driving | Flexible | 10/10/2024 | Reclaimed | Aggregate | 2 | LWP | Clay |  |  | 71.3 | GOCATOR2342 | Continuous |  | 10/12/2022 |  | MnROAD Mainline - Interstate 94 | 729 | 261501
2204-P-2022 | 2204 | Passing | Flexible | 10/10/2024 | Reclaimed | Aggregate | 1 | LWP | Clay |  |  | 61.1 | GOCATOR2342 | Continuous |  | 10/12/2022 |  | MnROAD Mainline - Interstate 94 | 729 | 97787
2204-P-2022 | 2204 | Passing | Flexible | 10/10/2024 | Reclaimed | Aggregate | 1 | RWP | Clay |  |  | 71.9 | GOCATOR2342 | Continuous |  | 10/12/2022 |  | MnROAD Mainline - Interstate 94 | 729 | 97787
2204-P-2022 | 2204 | Passing | Flexible | 10/10/2024 | Reclaimed | Aggregate | 2 | RWP | Clay |  |  | 73.2 | GOCATOR2342 | Continuous |  | 10/12/2022 |  | MnROAD Mainline - Interstate 94 | 729 | 97787
2204-P-2022 | 2204 | Passing | Flexible | 10/10/2024 | Reclaimed | Aggregate | 2 | LWP | Clay |  |  | 61.7 | GOCATOR2342 | Continuous |  | 10/12/2022 |  | MnROAD Mainline - Interstate 94 | 729 | 97787
2204-D-2022 | 2204 | Driving | Flexible | 03/27/2023 | Reclaimed | Aggregate | 1 | LWP | Clay |  |  | 78.9 | GOCATOR2342 | Continuous |  | 10/12/2022 |  | MnROAD Mainline - Interstate 94 | 166 | 204229
2204-D-2022 | 2204 | Driving | Flexible | 03/27/2023 | Reclaimed | Aggregate | 1 | RWP | Clay |  |  | 113.3 | GOCATOR2342 | Continuous |  | 10/12/2022 |  | MnROAD Mainline - Interstate 94 | 166 | 204229
2204-D-2022 | 2204 | Driving | Flexible | 03/27/2023 | Reclaimed | Aggregate | 2 | LWP | Clay |  |  | 77 | GOCATOR2342 | Continuous |  | 10/12/2022 |  | MnROAD Mainline - Interstate 94 | 166 | 204229
2204-D-2022 | 2204 | Driving | Flexible | 03/27/2023 | Reclaimed | Aggregate | 2 | RWP | Clay |  |  | 108.2 | GOCATOR2342 | Continuous |  | 10/12/2022 |  | MnROAD Mainline - Interstate 94 | 166 | 204229
2204-P-2022 | 2204 | Passing | Flexible | 03/27/2023 | Reclaimed | Aggregate | 1 | LWP | Clay |  |  | 65.6 | GOCATOR2342 | Continuous |  | 10/12/2022 |  | MnROAD Mainline - Interstate 94 | 166 | 74404
2204-P-2022 | 2204 | Passing | Flexible | 03/27/2023 | Reclaimed | Aggregate | 1 | RWP | Clay |  |  | 72.6 | GOCATOR2342 | Continuous |  | 10/12/2022 |  | MnROAD Mainline - Interstate 94 | 166 | 74404
2204-P-2022 | 2204 | Passing | Flexible | 03/27/2023 | Reclaimed | Aggregate | 2 | RWP | Clay |  |  | 71.3 | GOCATOR2342 | Continuous |  | 10/12/2022 |  | MnROAD Mainline - Interstate 94 | 166 | 74404
2204-P-2022 | 2204 | Passing | Flexible | 03/27/2023 | Reclaimed | Aggregate | 2 | LWP | Clay |  |  | 64.9 | GOCATOR2342 | Continuous |  | 10/12/2022 |  | MnROAD Mainline - Interstate 94 | 166 | 74404
2204-D-2022 | 2204 | Driving | Flexible | 05/10/2023 | Reclaimed | Aggregate | 1 | RWP | Clay |  |  | 112.7 | GOCATOR2342 | Continuous |  | 10/12/2022 |  | MnROAD Mainline - Interstate 94 | 210 | 204229
2204-D-2022 | 2204 | Driving | Flexible | 05/10/2023 | Reclaimed | Aggregate | 1 | LWP | Clay |  |  | 77.7 | GOCATOR2342 | Continuous |  | 10/12/2022 |  | MnROAD Mainline - Interstate 94 | 210 | 204229
2204-D-2022 | 2204 | Driving | Flexible | 05/10/2023 | Reclaimed | Aggregate | 2 | RWP | Clay |  |  | 106.3 | GOCATOR2342 | Continuous |  | 10/12/2022 |  | MnROAD Mainline - Interstate 94 | 210 | 204229
2204-D-2022 | 2204 | Driving | Flexible | 05/10/2023 | Reclaimed | Aggregate | 2 | LWP | Clay |  |  | 76.4 | GOCATOR2342 | Continuous |  | 10/12/2022 |  | MnROAD Mainline - Interstate 94 | 210 | 204229
2204-P-2022 | 2204 | Passing | Flexible | 05/10/2023 | Reclaimed | Aggregate | 1 | RWP | Clay |  |  | 70.7 | GOCATOR2342 | Continuous |  | 10/12/2022 |  | MnROAD Mainline - Interstate 94 | 210 | 74404
2204-P-2022 | 2204 | Passing | Flexible | 05/10/2023 | Reclaimed | Aggregate | 1 | LWP | Clay |  |  | 63.7 | GOCATOR2342 | Continuous |  | 10/12/2022 |  | MnROAD Mainline - Interstate 94 | 210 | 74404
2204-P-2022 | 2204 | Passing | Flexible | 05/10/2023 | Reclaimed | Aggregate | 2 | LWP | Clay |  |  | 62.4 | GOCATOR2342 | Continuous |  | 10/12/2022 |  | MnROAD Mainline - Interstate 94 | 210 | 74404
2204-P-2022 | 2204 | Passing | Flexible | 05/10/2023 | Reclaimed | Aggregate | 2 | RWP | Clay |  |  | 72.6 | GOCATOR2342 | Continuous |  | 10/12/2022 |  | MnROAD Mainline - Interstate 94 | 210 | 74404
2204-D-2022 | 2204 | Driving | Flexible | 07/18/2023 | Reclaimed | Aggregate | 1 | RWP | Clay |  |  | 105 | GOCATOR2342 | Continuous |  | 10/12/2022 |  | MnROAD Mainline - Interstate 94 | 279 | 204229
2204-D-2022 | 2204 | Driving | Flexible | 07/18/2023 | Reclaimed | Aggregate | 1 | LWP | Clay |  |  | 73.2 | GOCATOR2342 | Continuous |  | 10/12/2022 |  | MnROAD Mainline - Interstate 94 | 279 | 204229
2204-D-2022 | 2204 | Driving | Flexible | 07/18/2023 | Reclaimed | Aggregate | 2 | LWP | Clay |  |  | 73.8 | GOCATOR2342 | Continuous |  | 10/12/2022 |  | MnROAD Mainline - Interstate 94 | 279 | 204229
2204-D-2022 | 2204 | Driving | Flexible | 07/18/2023 | Reclaimed | Aggregate | 2 | RWP | Clay |  |  | 108.9 | GOCATOR2342 | Continuous |  | 10/12/2022 |  | MnROAD Mainline - Interstate 94 | 279 | 204229
2204-P-2022 | 2204 | Passing | Flexible | 07/18/2023 | Reclaimed | Aggregate | 1 | LWP | Clay |  |  | 59.2 | GOCATOR2342 | Continuous |  | 10/12/2022 |  | MnROAD Mainline - Interstate 94 | 279 | 74404
2204-P-2022 | 2204 | Passing | Flexible | 07/18/2023 | Reclaimed | Aggregate | 1 | RWP | Clay |  |  | 73.8 | GOCATOR2342 | Continuous |  | 10/12/2022 |  | MnROAD Mainline - Interstate 94 | 279 | 74404
2204-P-2022 | 2204 | Passing | Flexible | 07/18/2023 | Reclaimed | Aggregate | 2 | LWP | Clay |  |  | 61.1 | GOCATOR2342 | Continuous |  | 10/12/2022 |  | MnROAD Mainline - Interstate 94 | 279 | 74404
2204-P-2022 | 2204 | Passing | Flexible | 07/18/2023 | Reclaimed | Aggregate | 2 | RWP | Clay |  |  | 75.8 | GOCATOR2342 | Continuous |  | 10/12/2022 |  | MnROAD Mainline - Interstate 94 | 279 | 74404
2204-D-2022 | 2204 | Driving | Flexible | 11/09/2023 | Reclaimed | Aggregate | 1 | RWP | Clay |  |  | 106.3 | GOCATOR2342 | Continuous |  | 10/12/2022 |  | MnROAD Mainline - Interstate 94 | 393 | 261501
2204-D-2022 | 2204 | Driving | Flexible | 11/09/2023 | Reclaimed | Aggregate | 1 | LWP | Clay |  |  | 72.6 | GOCATOR2342 | Continuous |  | 10/12/2022 |  | MnROAD Mainline - Interstate 94 | 393 | 261501
2204-D-2022 | 2204 | Driving | Flexible | 11/09/2023 | Reclaimed | Aggregate | 1 | RWP | Clay |  |  | 106.3 | GOCATOR2342 | Continuous |  | 10/12/2022 |  | MnROAD Mainline - Interstate 94 | 393 | 261501
2204-D-2022 | 2204 | Driving | Flexible | 11/09/2023 | Reclaimed | Aggregate | 1 | LWP | Clay |  |  | 72.6 | GOCATOR2342 | Continuous |  | 10/12/2022 |  | MnROAD Mainline - Interstate 94 | 393 | 261501
2204-D-2022 | 2204 | Driving | Flexible | 11/09/2023 | Reclaimed | Aggregate | 2 | LWP | Clay |  |  | 73.2 | GOCATOR2342 | Continuous |  | 10/12/2022 |  | MnROAD Mainline - Interstate 94 | 393 | 261501
2204-D-2022 | 2204 | Driving | Flexible | 11/09/2023 | Reclaimed | Aggregate | 2 | LWP | Clay |  |  | 73.2 | GOCATOR2342 | Continuous |  | 10/12/2022 |  | MnROAD Mainline - Interstate 94 | 393 | 261501
2204-D-2022 | 2204 | Driving | Flexible | 11/09/2023 | Reclaimed | Aggregate | 2 | RWP | Clay |  |  | 111.4 | GOCATOR2342 | Continuous |  | 10/12/2022 |  | MnROAD Mainline - Interstate 94 | 393 | 261501
2204-D-2022 | 2204 | Driving | Flexible | 11/09/2023 | Reclaimed | Aggregate | 2 | RWP | Clay |  |  | 111.4 | GOCATOR2342 | Continuous |  | 10/12/2022 |  | MnROAD Mainline - Interstate 94 | 393 | 261501
2204-P-2022 | 2204 | Passing | Flexible | 11/09/2023 | Reclaimed | Aggregate | 1 | LWP | Clay |  |  | 60.5 | GOCATOR2342 | Continuous |  | 10/12/2022 |  | MnROAD Mainline - Interstate 94 | 393 | 97787
2204-P-2022 | 2204 | Passing | Flexible | 11/09/2023 | Reclaimed | Aggregate | 1 | RWP | Clay |  |  | 71.3 | GOCATOR2342 | Continuous |  | 10/12/2022 |  | MnROAD Mainline - Interstate 94 | 393 | 97787
2204-P-2022 | 2204 | Passing | Flexible | 11/09/2023 | Reclaimed | Aggregate | 1 | LWP | Clay |  |  | 60.5 | GOCATOR2342 | Continuous |  | 10/12/2022 |  | MnROAD Mainline - Interstate 94 | 393 | 97787
2204-P-2022 | 2204 | Passing | Flexible | 11/09/2023 | Reclaimed | Aggregate | 1 | RWP | Clay |  |  | 71.3 | GOCATOR2342 | Continuous |  | 10/12/2022 |  | MnROAD Mainline - Interstate 94 | 393 | 97787
2204-P-2022 | 2204 | Passing | Flexible | 11/09/2023 | Reclaimed | Aggregate | 2 | RWP | Clay |  |  | 74.5 | GOCATOR2342 | Continuous |  | 10/12/2022 |  | MnROAD Mainline - Interstate 94 | 393 | 97787
2204-P-2022 | 2204 | Passing | Flexible | 11/09/2023 | Reclaimed | Aggregate | 2 | LWP | Clay |  |  | 59.2 | GOCATOR2342 | Continuous |  | 10/12/2022 |  | MnROAD Mainline - Interstate 94 | 393 | 97787
2204-P-2022 | 2204 | Passing | Flexible | 11/09/2023 | Reclaimed | Aggregate | 2 | LWP | Clay |  |  | 59.2 | GOCATOR2342 | Continuous |  | 10/12/2022 |  | MnROAD Mainline - Interstate 94 | 393 | 97787
2204-P-2022 | 2204 | Passing | Flexible | 11/09/2023 | Reclaimed | Aggregate | 2 | RWP | Clay |  |  | 74.5 | GOCATOR2342 | Continuous |  | 10/12/2022 |  | MnROAD Mainline - Interstate 94 | 393 | 97787
2204-D-2022 | 2204 | Driving | Flexible | 01/30/2024 | Reclaimed | Aggregate | 1 | LWP | Clay |  |  | 72.6 | GOCATOR2342 | Continuous |  | 10/12/2022 |  | MnROAD Mainline - Interstate 94 | 475 | 261501
2204-D-2022 | 2204 | Driving | Flexible | 01/30/2024 | Reclaimed | Aggregate | 1 | RWP | Clay |  |  | 103.1 | GOCATOR2342 | Continuous |  | 10/12/2022 |  | MnROAD Mainline - Interstate 94 | 475 | 261501
2204-D-2022 | 2204 | Driving | Flexible | 01/30/2024 | Reclaimed | Aggregate | 1 | LWP | Clay |  |  | 72.6 | GOCATOR2342 | Continuous |  | 10/12/2022 |  | MnROAD Mainline - Interstate 94 | 475 | 261501
2204-D-2022 | 2204 | Driving | Flexible | 01/30/2024 | Reclaimed | Aggregate | 1 | RWP | Clay |  |  | 103.1 | GOCATOR2342 | Continuous |  | 10/12/2022 |  | MnROAD Mainline - Interstate 94 | 475 | 261501
2204-D-2022 | 2204 | Driving | Flexible | 01/30/2024 | Reclaimed | Aggregate | 2 | LWP | Clay |  |  | 73.2 | GOCATOR2342 | Continuous |  | 10/12/2022 |  | MnROAD Mainline - Interstate 94 | 475 | 261501
2204-D-2022 | 2204 | Driving | Flexible | 01/30/2024 | Reclaimed | Aggregate | 2 | RWP | Clay |  |  | 97.4 | GOCATOR2342 | Continuous |  | 10/12/2022 |  | MnROAD Mainline - Interstate 94 | 475 | 261501
2204-D-2022 | 2204 | Driving | Flexible | 01/30/2024 | Reclaimed | Aggregate | 2 | LWP | Clay |  |  | 73.2 | GOCATOR2342 | Continuous |  | 10/12/2022 |  | MnROAD Mainline - Interstate 94 | 475 | 261501
2204-D-2022 | 2204 | Driving | Flexible | 01/30/2024 | Reclaimed | Aggregate | 2 | RWP | Clay |  |  | 97.4 | GOCATOR2342 | Continuous |  | 10/12/2022 |  | MnROAD Mainline - Interstate 94 | 475 | 261501
2204-P-2022 | 2204 | Passing | Flexible | 01/30/2024 | Reclaimed | Aggregate | 1 | LWP | Clay |  |  | 40.1 | GOCATOR2342 | Continuous |  | 10/12/2022 |  | MnROAD Mainline - Interstate 94 | 475 | 97787
2204-P-2022 | 2204 | Passing | Flexible | 01/30/2024 | Reclaimed | Aggregate | 1 | RWP | Clay |  |  | 54.7 | GOCATOR2342 | Continuous |  | 10/12/2022 |  | MnROAD Mainline - Interstate 94 | 475 | 97787
2204-P-2022 | 2204 | Passing | Flexible | 01/30/2024 | Reclaimed | Aggregate | 1 | LWP | Clay |  |  | 40.1 | GOCATOR2342 | Continuous |  | 10/12/2022 |  | MnROAD Mainline - Interstate 94 | 475 | 97787
2204-P-2022 | 2204 | Passing | Flexible | 01/30/2024 | Reclaimed | Aggregate | 1 | RWP | Clay |  |  | 54.7 | GOCATOR2342 | Continuous |  | 10/12/2022 |  | MnROAD Mainline - Interstate 94 | 475 | 97787
2204-P-2022 | 2204 | Passing | Flexible | 01/30/2024 | Reclaimed | Aggregate | 2 | LWP | Clay |  |  | 61.1 | GOCATOR2342 | Continuous |  | 10/12/2022 |  | MnROAD Mainline - Interstate 94 | 475 | 97787
2204-P-2022 | 2204 | Passing | Flexible | 01/30/2024 | Reclaimed | Aggregate | 2 | LWP | Clay |  |  | 61.1 | GOCATOR2342 | Continuous |  | 10/12/2022 |  | MnROAD Mainline - Interstate 94 | 475 | 97787
2204-P-2022 | 2204 | Passing | Flexible | 01/30/2024 | Reclaimed | Aggregate | 2 | RWP | Clay |  |  | 70 | GOCATOR2342 | Continuous |  | 10/12/2022 |  | MnROAD Mainline - Interstate 94 | 475 | 97787
2204-P-2022 | 2204 | Passing | Flexible | 01/30/2024 | Reclaimed | Aggregate | 2 | RWP | Clay |  |  | 70 | GOCATOR2342 | Continuous |  | 10/12/2022 |  | MnROAD Mainline - Interstate 94 | 475 | 97787
2204-D-2022 | 2204 | Driving | Flexible | 05/12/2024 | Reclaimed | Aggregate | 1 | LWP | Clay |  |  | 74.5 | GOCATOR2342 | Continuous |  | 10/12/2022 |  | MnROAD Mainline - Interstate 94 | 578 | 261501
2204-D-2022 | 2204 | Driving | Flexible | 05/12/2024 | Reclaimed | Aggregate | 1 | LWP | Clay |  |  | 74.5 | GOCATOR2342 | Continuous |  | 10/12/2022 |  | MnROAD Mainline - Interstate 94 | 578 | 261501
2204-D-2022 | 2204 | Driving | Flexible | 05/12/2024 | Reclaimed | Aggregate | 1 | RWP | Clay |  |  | 109.5 | GOCATOR2342 | Continuous |  | 10/12/2022 |  | MnROAD Mainline - Interstate 94 | 578 | 261501
2204-D-2022 | 2204 | Driving | Flexible | 05/12/2024 | Reclaimed | Aggregate | 1 | RWP | Clay |  |  | 109.5 | GOCATOR2342 | Continuous |  | 10/12/2022 |  | MnROAD Mainline - Interstate 94 | 578 | 261501
2204-D-2022 | 2204 | Driving | Flexible | 05/12/2024 | Reclaimed | Aggregate | 2 | LWP | Clay |  |  | 71.9 | GOCATOR2342 | Continuous |  | 10/12/2022 |  | MnROAD Mainline - Interstate 94 | 578 | 261501
2204-D-2022 | 2204 | Driving | Flexible | 05/12/2024 | Reclaimed | Aggregate | 2 | RWP | Clay |  |  | 107.6 | GOCATOR2342 | Continuous |  | 10/12/2022 |  | MnROAD Mainline - Interstate 94 | 578 | 261501
2204-D-2022 | 2204 | Driving | Flexible | 05/12/2024 | Reclaimed | Aggregate | 2 | LWP | Clay |  |  | 71.9 | GOCATOR2342 | Continuous |  | 10/12/2022 |  | MnROAD Mainline - Interstate 94 | 578 | 261501
2204-D-2022 | 2204 | Driving | Flexible | 05/12/2024 | Reclaimed | Aggregate | 2 | RWP | Clay |  |  | 107.6 | GOCATOR2342 | Continuous |  | 10/12/2022 |  | MnROAD Mainline - Interstate 94 | 578 | 261501
2205-D-2022 | 2205 | Driving | Flexible | 01/30/2024 | Reclaimed | Aggregate | 2 | RWP | Clay |  |  | 99.9 | GOCATOR2342 | Continuous |  | 10/12/2022 |  | MnROAD Mainline - Interstate 94 | 475 | 261501
2205-D-2022 | 2205 | Driving | Flexible | 01/30/2024 | Reclaimed | Aggregate | 2 | RWP | Clay |  |  | 99.9 | GOCATOR2342 | Continuous |  | 10/12/2022 |  | MnROAD Mainline - Interstate 94 | 475 | 261501
2205-P-2022 | 2205 | Passing | Flexible | 01/30/2024 | Reclaimed | Aggregate | 1 | LWP | Clay |  |  | 61.1 | GOCATOR2342 | Continuous |  | 10/12/2022 |  | MnROAD Mainline - Interstate 94 | 475 | 97787
2205-P-2022 | 2205 | Passing | Flexible | 01/30/2024 | Reclaimed | Aggregate | 1 | RWP | Clay |  |  | 71.3 | GOCATOR2342 | Continuous |  | 10/12/2022 |  | MnROAD Mainline - Interstate 94 | 475 | 97787
2205-P-2022 | 2205 | Passing | Flexible | 01/30/2024 | Reclaimed | Aggregate | 1 | LWP | Clay |  |  | 61.1 | GOCATOR2342 | Continuous |  | 10/12/2022 |  | MnROAD Mainline - Interstate 94 | 475 | 97787
2205-P-2022 | 2205 | Passing | Flexible | 01/30/2024 | Reclaimed | Aggregate | 1 | RWP | Clay |  |  | 71.3 | GOCATOR2342 | Continuous |  | 10/12/2022 |  | MnROAD Mainline - Interstate 94 | 475 | 97787
2205-P-2022 | 2205 | Passing | Flexible | 01/30/2024 | Reclaimed | Aggregate | 2 | RWP | Clay |  |  | 66.2 | GOCATOR2342 | Continuous |  | 10/12/2022 |  | MnROAD Mainline - Interstate 94 | 475 | 97787
2205-P-2022 | 2205 | Passing | Flexible | 05/12/2024 | Reclaimed | Aggregate | 2 | RWP | Clay |  |  | 67.5 | GOCATOR2342 | Continuous |  | 10/12/2022 |  | MnROAD Mainline - Interstate 94 | 578 | 97787
2205-D-2022 | 2205 | Driving | Flexible | 10/10/2024 | Reclaimed | Aggregate | 1 | RWP | Clay |  |  | 85.3 | GOCATOR2342 | Continuous |  | 10/12/2022 |  | MnROAD Mainline - Interstate 94 | 729 | 261501
2205-D-2022 | 2205 | Driving | Flexible | 10/10/2024 | Reclaimed | Aggregate | 1 | LWP | Clay |  |  | 79.6 | GOCATOR2342 | Continuous |  | 10/12/2022 |  | MnROAD Mainline - Interstate 94 | 729 | 261501
2205-D-2022 | 2205 | Driving | Flexible | 10/10/2024 | Reclaimed | Aggregate | 2 | LWP | Clay |  |  | 80.8 | GOCATOR2342 | Continuous |  | 10/12/2022 |  | MnROAD Mainline - Interstate 94 | 729 | 261501
2205-D-2022 | 2205 | Driving | Flexible | 10/10/2024 | Reclaimed | Aggregate | 2 | RWP | Clay |  |  | 84 | GOCATOR2342 | Continuous |  | 10/12/2022 |  | MnROAD Mainline - Interstate 94 | 729 | 261501
2205-P-2022 | 2205 | Passing | Flexible | 10/10/2024 | Reclaimed | Aggregate | 1 | LWP | Clay |  |  | 54.7 | GOCATOR2342 | Continuous |  | 10/12/2022 |  | MnROAD Mainline - Interstate 94 | 729 | 97787
2205-P-2022 | 2205 | Passing | Flexible | 10/10/2024 | Reclaimed | Aggregate | 1 | RWP | Clay |  |  | 67.5 | GOCATOR2342 | Continuous |  | 10/12/2022 |  | MnROAD Mainline - Interstate 94 | 729 | 97787
2205-P-2022 | 2205 | Passing | Flexible | 10/10/2024 | Reclaimed | Aggregate | 2 | LWP | Clay |  |  | 52.8 | GOCATOR2342 | Continuous |  | 10/12/2022 |  | MnROAD Mainline - Interstate 94 | 729 | 97787
2205-P-2022 | 2205 | Passing | Flexible | 10/10/2024 | Reclaimed | Aggregate | 2 | RWP | Clay |  |  | 62.4 | GOCATOR2342 | Continuous |  | 10/12/2022 |  | MnROAD Mainline - Interstate 94 | 729 | 97787
2205-D-2022 | 2205 | Driving | Flexible | 03/27/2023 | Reclaimed | Aggregate | 1 | LWP | Clay |  |  | 85.9 | GOCATOR2342 | Continuous |  | 10/12/2022 |  | MnROAD Mainline - Interstate 94 | 166 | 204229
2205-D-2022 | 2205 | Driving | Flexible | 03/27/2023 | Reclaimed | Aggregate | 1 | RWP | Clay |  |  | 99.3 | GOCATOR2342 | Continuous |  | 10/12/2022 |  | MnROAD Mainline - Interstate 94 | 166 | 204229
2205-D-2022 | 2205 | Driving | Flexible | 03/27/2023 | Reclaimed | Aggregate | 2 | RWP | Clay |  |  | 101.2 | GOCATOR2342 | Continuous |  | 10/12/2022 |  | MnROAD Mainline - Interstate 94 | 166 | 204229
2205-D-2022 | 2205 | Driving | Flexible | 03/27/2023 | Reclaimed | Aggregate | 2 | LWP | Clay |  |  | 86.6 | GOCATOR2342 | Continuous |  | 10/12/2022 |  | MnROAD Mainline - Interstate 94 | 166 | 204229
2205-P-2022 | 2205 | Passing | Flexible | 03/27/2023 | Reclaimed | Aggregate | 1 | RWP | Clay |  |  | 80.2 | GOCATOR2342 | Continuous |  | 10/12/2022 |  | MnROAD Mainline - Interstate 94 | 166 | 74404
2205-P-2022 | 2205 | Passing | Flexible | 03/27/2023 | Reclaimed | Aggregate | 1 | LWP | Clay |  |  | 66.8 | GOCATOR2342 | Continuous |  | 10/12/2022 |  | MnROAD Mainline - Interstate 94 | 166 | 74404
2205-P-2022 | 2205 | Passing | Flexible | 03/27/2023 | Reclaimed | Aggregate | 2 | LWP | Clay |  |  | 63 | GOCATOR2342 | Continuous |  | 10/12/2022 |  | MnROAD Mainline - Interstate 94 | 166 | 74404
2205-P-2022 | 2205 | Passing | Flexible | 03/27/2023 | Reclaimed | Aggregate | 2 | RWP | Clay |  |  | 76.4 | GOCATOR2342 | Continuous |  | 10/12/2022 |  | MnROAD Mainline - Interstate 94 | 166 | 74404
2205-D-2022 | 2205 | Driving | Flexible | 05/10/2023 | Reclaimed | Aggregate | 1 | RWP | Clay |  |  | 87.2 | GOCATOR2342 | Continuous |  | 10/12/2022 |  | MnROAD Mainline - Interstate 94 | 210 | 204229
2205-D-2022 | 2205 | Driving | Flexible | 05/10/2023 | Reclaimed | Aggregate | 1 | LWP | Clay |  |  | 79.6 | GOCATOR2342 | Continuous |  | 10/12/2022 |  | MnROAD Mainline - Interstate 94 | 210 | 204229
2205-D-2022 | 2205 | Driving | Flexible | 05/10/2023 | Reclaimed | Aggregate | 2 | RWP | Clay |  |  | 92.3 | GOCATOR2342 | Continuous |  | 10/12/2022 |  | MnROAD Mainline - Interstate 94 | 210 | 204229
2205-D-2022 | 2205 | Driving | Flexible | 05/10/2023 | Reclaimed | Aggregate | 2 | LWP | Clay |  |  | 89.8 | GOCATOR2342 | Continuous |  | 10/12/2022 |  | MnROAD Mainline - Interstate 94 | 210 | 204229
2205-P-2022 | 2205 | Passing | Flexible | 05/10/2023 | Reclaimed | Aggregate | 1 | LWP | Clay |  |  | 58.6 | GOCATOR2342 | Continuous |  | 10/12/2022 |  | MnROAD Mainline - Interstate 94 | 210 | 74404
2205-P-2022 | 2205 | Passing | Flexible | 05/10/2023 | Reclaimed | Aggregate | 1 | RWP | Clay |  |  | 70 | GOCATOR2342 | Continuous |  | 10/12/2022 |  | MnROAD Mainline - Interstate 94 | 210 | 74404
2205-P-2022 | 2205 | Passing | Flexible | 05/10/2023 | Reclaimed | Aggregate | 2 | LWP | Clay |  |  | 57.9 | GOCATOR2342 | Continuous |  | 10/12/2022 |  | MnROAD Mainline - Interstate 94 | 210 | 74404
2205-P-2022 | 2205 | Passing | Flexible | 05/10/2023 | Reclaimed | Aggregate | 2 | RWP | Clay |  |  | 71.3 | GOCATOR2342 | Continuous |  | 10/12/2022 |  | MnROAD Mainline - Interstate 94 | 210 | 74404
2205-D-2022 | 2205 | Driving | Flexible | 07/18/2023 | Reclaimed | Aggregate | 1 | RWP | Clay |  |  | 90.4 | GOCATOR2342 | Continuous |  | 10/12/2022 |  | MnROAD Mainline - Interstate 94 | 279 | 204229
2205-D-2022 | 2205 | Driving | Flexible | 07/18/2023 | Reclaimed | Aggregate | 1 | LWP | Clay |  |  | 87.8 | GOCATOR2342 | Continuous |  | 10/12/2022 |  | MnROAD Mainline - Interstate 94 | 279 | 204229
2205-D-2022 | 2205 | Driving | Flexible | 07/18/2023 | Reclaimed | Aggregate | 2 | RWP | Clay |  |  | 89.8 | GOCATOR2342 | Continuous |  | 10/12/2022 |  | MnROAD Mainline - Interstate 94 | 279 | 204229
2205-D-2022 | 2205 | Driving | Flexible | 07/18/2023 | Reclaimed | Aggregate | 2 | LWP | Clay |  |  | 83.4 | GOCATOR2342 | Continuous |  | 10/12/2022 |  | MnROAD Mainline - Interstate 94 | 279 | 204229
2205-P-2022 | 2205 | Passing | Flexible | 07/18/2023 | Reclaimed | Aggregate | 1 | LWP | Clay |  |  | 59.2 | GOCATOR2342 | Continuous |  | 10/12/2022 |  | MnROAD Mainline - Interstate 94 | 279 | 74404
2205-P-2022 | 2205 | Passing | Flexible | 07/18/2023 | Reclaimed | Aggregate | 1 | RWP | Clay |  |  | 68.1 | GOCATOR2342 | Continuous |  | 10/12/2022 |  | MnROAD Mainline - Interstate 94 | 279 | 74404
2205-P-2022 | 2205 | Passing | Flexible | 07/18/2023 | Reclaimed | Aggregate | 2 | RWP | Clay |  |  | 70 | GOCATOR2342 | Continuous |  | 10/12/2022 |  | MnROAD Mainline - Interstate 94 | 279 | 74404
2205-P-2022 | 2205 | Passing | Flexible | 07/18/2023 | Reclaimed | Aggregate | 2 | LWP | Clay |  |  | 59.8 | GOCATOR2342 | Continuous |  | 10/12/2022 |  | MnROAD Mainline - Interstate 94 | 279 | 74404
2205-D-2022 | 2205 | Driving | Flexible | 11/09/2023 | Reclaimed | Aggregate | 1 | LWP | Clay |  |  | 81.5 | GOCATOR2342 | Continuous |  | 10/12/2022 |  | MnROAD Mainline - Interstate 94 | 393 | 261501
2205-D-2022 | 2205 | Driving | Flexible | 11/09/2023 | Reclaimed | Aggregate | 1 | RWP | Clay |  |  | 90.4 | GOCATOR2342 | Continuous |  | 10/12/2022 |  | MnROAD Mainline - Interstate 94 | 393 | 261501
2205-D-2022 | 2205 | Driving | Flexible | 11/09/2023 | Reclaimed | Aggregate | 1 | RWP | Clay |  |  | 90.4 | GOCATOR2342 | Continuous |  | 10/12/2022 |  | MnROAD Mainline - Interstate 94 | 393 | 261501
2205-D-2022 | 2205 | Driving | Flexible | 11/09/2023 | Reclaimed | Aggregate | 1 | LWP | Clay |  |  | 81.5 | GOCATOR2342 | Continuous |  | 10/12/2022 |  | MnROAD Mainline - Interstate 94 | 393 | 261501
2205-D-2022 | 2205 | Driving | Flexible | 11/09/2023 | Reclaimed | Aggregate | 2 | LWP | Clay |  |  | 80.2 | GOCATOR2342 | Continuous |  | 10/12/2022 |  | MnROAD Mainline - Interstate 94 | 393 | 261501
2205-D-2022 | 2205 | Driving | Flexible | 11/09/2023 | Reclaimed | Aggregate | 2 | RWP | Clay |  |  | 86.6 | GOCATOR2342 | Continuous |  | 10/12/2022 |  | MnROAD Mainline - Interstate 94 | 393 | 261501
2205-D-2022 | 2205 | Driving | Flexible | 11/09/2023 | Reclaimed | Aggregate | 2 | RWP | Clay |  |  | 86.6 | GOCATOR2342 | Continuous |  | 10/12/2022 |  | MnROAD Mainline - Interstate 94 | 393 | 261501
2205-D-2022 | 2205 | Driving | Flexible | 11/09/2023 | Reclaimed | Aggregate | 2 | LWP | Clay |  |  | 80.2 | GOCATOR2342 | Continuous |  | 10/12/2022 |  | MnROAD Mainline - Interstate 94 | 393 | 261501
2205-P-2022 | 2205 | Passing | Flexible | 11/09/2023 | Reclaimed | Aggregate | 1 | RWP | Clay |  |  | 64.3 | GOCATOR2342 | Continuous |  | 10/12/2022 |  | MnROAD Mainline - Interstate 94 | 393 | 97787
2205-P-2022 | 2205 | Passing | Flexible | 11/09/2023 | Reclaimed | Aggregate | 1 | LWP | Clay |  |  | 56.7 | GOCATOR2342 | Continuous |  | 10/12/2022 |  | MnROAD Mainline - Interstate 94 | 393 | 97787
2205-P-2022 | 2205 | Passing | Flexible | 11/09/2023 | Reclaimed | Aggregate | 1 | RWP | Clay |  |  | 64.3 | GOCATOR2342 | Continuous |  | 10/12/2022 |  | MnROAD Mainline - Interstate 94 | 393 | 97787
2205-P-2022 | 2205 | Passing | Flexible | 11/09/2023 | Reclaimed | Aggregate | 1 | LWP | Clay |  |  | 56.7 | GOCATOR2342 | Continuous |  | 10/12/2022 |  | MnROAD Mainline - Interstate 94 | 393 | 97787
2205-P-2022 | 2205 | Passing | Flexible | 11/09/2023 | Reclaimed | Aggregate | 2 | LWP | Clay |  |  | 56.7 | GOCATOR2342 | Continuous |  | 10/12/2022 |  | MnROAD Mainline - Interstate 94 | 393 | 97787
2205-P-2022 | 2205 | Passing | Flexible | 01/30/2024 | Reclaimed | Aggregate | 2 | RWP | Clay |  |  | 66.2 | GOCATOR2342 | Continuous |  | 10/12/2022 |  | MnROAD Mainline - Interstate 94 | 475 | 97787
2205-P-2022 | 2205 | Passing | Flexible | 01/30/2024 | Reclaimed | Aggregate | 2 | LWP | Clay |  |  | 53.5 | GOCATOR2342 | Continuous |  | 10/12/2022 |  | MnROAD Mainline - Interstate 94 | 475 | 97787
2205-P-2022 | 2205 | Passing | Flexible | 01/30/2024 | Reclaimed | Aggregate | 2 | LWP | Clay |  |  | 53.5 | GOCATOR2342 | Continuous |  | 10/12/2022 |  | MnROAD Mainline - Interstate 94 | 475 | 97787
2205-D-2022 | 2205 | Driving | Flexible | 05/12/2024 | Reclaimed | Aggregate | 1 | LWP | Clay |  |  | 83.4 | GOCATOR2342 | Continuous |  | 10/12/2022 |  | MnROAD Mainline - Interstate 94 | 578 | 261501
2205-D-2022 | 2205 | Driving | Flexible | 05/12/2024 | Reclaimed | Aggregate | 1 | LWP | Clay |  |  | 83.4 | GOCATOR2342 | Continuous |  | 10/12/2022 |  | MnROAD Mainline - Interstate 94 | 578 | 261501
2205-D-2022 | 2205 | Driving | Flexible | 05/12/2024 | Reclaimed | Aggregate | 1 | RWP | Clay |  |  | 88.5 | GOCATOR2342 | Continuous |  | 10/12/2022 |  | MnROAD Mainline - Interstate 94 | 578 | 261501
2205-D-2022 | 2205 | Driving | Flexible | 05/12/2024 | Reclaimed | Aggregate | 1 | RWP | Clay |  |  | 88.5 | GOCATOR2342 | Continuous |  | 10/12/2022 |  | MnROAD Mainline - Interstate 94 | 578 | 261501
2205-D-2022 | 2205 | Driving | Flexible | 05/12/2024 | Reclaimed | Aggregate | 2 | LWP | Clay |  |  | 85.3 | GOCATOR2342 | Continuous |  | 10/12/2022 |  | MnROAD Mainline - Interstate 94 | 578 | 261501
2205-D-2022 | 2205 | Driving | Flexible | 05/12/2024 | Reclaimed | Aggregate | 2 | RWP | Clay |  |  | 87.8 | GOCATOR2342 | Continuous |  | 10/12/2022 |  | MnROAD Mainline - Interstate 94 | 578 | 261501
2205-D-2022 | 2205 | Driving | Flexible | 05/12/2024 | Reclaimed | Aggregate | 2 | RWP | Clay |  |  | 87.8 | GOCATOR2342 | Continuous |  | 10/12/2022 |  | MnROAD Mainline - Interstate 94 | 578 | 261501
2205-D-2022 | 2205 | Driving | Flexible | 05/12/2024 | Reclaimed | Aggregate | 2 | LWP | Clay |  |  | 85.3 | GOCATOR2342 | Continuous |  | 10/12/2022 |  | MnROAD Mainline - Interstate 94 | 578 | 261501
2205-P-2022 | 2205 | Passing | Flexible | 05/12/2024 | Reclaimed | Aggregate | 1 | RWP | Clay |  |  | 66.8 | GOCATOR2342 | Continuous |  | 10/12/2022 |  | MnROAD Mainline - Interstate 94 | 578 | 97787
2205-P-2022 | 2205 | Passing | Flexible | 05/12/2024 | Reclaimed | Aggregate | 1 | RWP | Clay |  |  | 66.8 | GOCATOR2342 | Continuous |  | 10/12/2022 |  | MnROAD Mainline - Interstate 94 | 578 | 97787
2205-P-2022 | 2205 | Passing | Flexible | 05/12/2024 | Reclaimed | Aggregate | 1 | LWP | Clay |  |  | 53.5 | GOCATOR2342 | Continuous |  | 10/12/2022 |  | MnROAD Mainline - Interstate 94 | 578 | 97787
2205-P-2022 | 2205 | Passing | Flexible | 05/12/2024 | Reclaimed | Aggregate | 1 | LWP | Clay |  |  | 53.5 | GOCATOR2342 | Continuous |  | 10/12/2022 |  | MnROAD Mainline - Interstate 94 | 578 | 97787
2205-P-2022 | 2205 | Passing | Flexible | 05/12/2024 | Reclaimed | Aggregate | 2 | LWP | Clay |  |  | 57.3 | GOCATOR2342 | Continuous |  | 10/12/2022 |  | MnROAD Mainline - Interstate 94 | 578 | 97787
2205-P-2022 | 2205 | Passing | Flexible | 05/12/2024 | Reclaimed | Aggregate | 2 | RWP | Clay |  |  | 67.5 | GOCATOR2342 | Continuous |  | 10/12/2022 |  | MnROAD Mainline - Interstate 94 | 578 | 97787
2205-P-2022 | 2205 | Passing | Flexible | 05/12/2024 | Reclaimed | Aggregate | 2 | LWP | Clay |  |  | 57.3 | GOCATOR2342 | Continuous |  | 10/12/2022 |  | MnROAD Mainline - Interstate 94 | 578 | 97787
2205-P-2022 | 2205 | Passing | Flexible | 11/09/2023 | Reclaimed | Aggregate | 2 | LWP | Clay |  |  | 56.7 | GOCATOR2342 | Continuous |  | 10/12/2022 |  | MnROAD Mainline - Interstate 94 | 393 | 97787
2205-P-2022 | 2205 | Passing | Flexible | 11/09/2023 | Reclaimed | Aggregate | 2 | RWP | Clay |  |  | 65.6 | GOCATOR2342 | Continuous |  | 10/12/2022 |  | MnROAD Mainline - Interstate 94 | 393 | 97787
2205-P-2022 | 2205 | Passing | Flexible | 11/09/2023 | Reclaimed | Aggregate | 2 | RWP | Clay |  |  | 65.6 | GOCATOR2342 | Continuous |  | 10/12/2022 |  | MnROAD Mainline - Interstate 94 | 393 | 97787
2205-D-2022 | 2205 | Driving | Flexible | 01/30/2024 | Reclaimed | Aggregate | 1 | LWP | Clay |  |  | 85.3 | GOCATOR2342 | Continuous |  | 10/12/2022 |  | MnROAD Mainline - Interstate 94 | 475 | 261501
2205-D-2022 | 2205 | Driving | Flexible | 01/30/2024 | Reclaimed | Aggregate | 1 | RWP | Clay |  |  | 106.9 | GOCATOR2342 | Continuous |  | 10/12/2022 |  | MnROAD Mainline - Interstate 94 | 475 | 261501
2205-D-2022 | 2205 | Driving | Flexible | 01/30/2024 | Reclaimed | Aggregate | 1 | LWP | Clay |  |  | 85.3 | GOCATOR2342 | Continuous |  | 10/12/2022 |  | MnROAD Mainline - Interstate 94 | 475 | 261501
2205-D-2022 | 2205 | Driving | Flexible | 01/30/2024 | Reclaimed | Aggregate | 1 | RWP | Clay |  |  | 106.9 | GOCATOR2342 | Continuous |  | 10/12/2022 |  | MnROAD Mainline - Interstate 94 | 475 | 261501
2205-D-2022 | 2205 | Driving | Flexible | 01/30/2024 | Reclaimed | Aggregate | 2 | LWP | Clay |  |  | 83.4 | GOCATOR2342 | Continuous |  | 10/12/2022 |  | MnROAD Mainline - Interstate 94 | 475 | 261501
2205-D-2022 | 2205 | Driving | Flexible | 01/30/2024 | Reclaimed | Aggregate | 2 | LWP | Clay |  |  | 83.4 | GOCATOR2342 | Continuous |  | 10/12/2022 |  | MnROAD Mainline - Interstate 94 | 475 | 261501
2206-P-2022 | 2206 | Passing | Flexible | 03/27/2023 | Reclaimed | Aggregate | 1 | RWP | Clay |  |  | 61.1 | GOCATOR2342 | Continuous |  | 10/12/2022 |  | MnROAD Mainline - Interstate 94 | 166 | 74404
2206-P-2022 | 2206 | Passing | Flexible | 03/27/2023 | Reclaimed | Aggregate | 2 | RWP | Clay |  |  | 59.8 | GOCATOR2342 | Continuous |  | 10/12/2022 |  | MnROAD Mainline - Interstate 94 | 166 | 74404
2206-D-2022 | 2206 | Driving | Flexible | 10/10/2024 | Reclaimed | Aggregate | 1 | LWP | Clay |  |  | 54.7 | GOCATOR2342 | Continuous |  | 10/12/2022 |  | MnROAD Mainline - Interstate 94 | 729 | 261501
2206-D-2022 | 2206 | Driving | Flexible | 10/10/2024 | Reclaimed | Aggregate | 2 | LWP | Clay |  |  | 56 | GOCATOR2342 | Continuous |  | 10/12/2022 |  | MnROAD Mainline - Interstate 94 | 729 | 261501
2206-D-2022 | 2206 | Driving | Flexible | 10/10/2024 | Reclaimed | Aggregate | 2 | RWP | Clay |  |  | 59.2 | GOCATOR2342 | Continuous |  | 10/12/2022 |  | MnROAD Mainline - Interstate 94 | 729 | 261501
2206-P-2022 | 2206 | Passing | Flexible | 10/10/2024 | Reclaimed | Aggregate | 1 | RWP | Clay |  |  | 44.6 | GOCATOR2342 | Continuous |  | 10/12/2022 |  | MnROAD Mainline - Interstate 94 | 729 | 97787
2206-P-2022 | 2206 | Passing | Flexible | 10/10/2024 | Reclaimed | Aggregate | 1 | LWP | Clay |  |  | 33.7 | GOCATOR2342 | Continuous |  | 10/12/2022 |  | MnROAD Mainline - Interstate 94 | 729 | 97787
2206-P-2022 | 2206 | Passing | Flexible | 10/10/2024 | Reclaimed | Aggregate | 2 | RWP | Clay |  |  | 43.9 | GOCATOR2342 | Continuous |  | 10/12/2022 |  | MnROAD Mainline - Interstate 94 | 729 | 97787
2206-P-2022 | 2206 | Passing | Flexible | 10/10/2024 | Reclaimed | Aggregate | 2 | LWP | Clay |  |  | 33.1 | GOCATOR2342 | Continuous |  | 10/12/2022 |  | MnROAD Mainline - Interstate 94 | 729 | 97787
2206-D-2022 | 2206 | Driving | Flexible | 01/30/2024 | Reclaimed | Aggregate | 1 | RWP | Clay |  |  | 61.7 | GOCATOR2342 | Continuous |  | 10/12/2022 |  | MnROAD Mainline - Interstate 94 | 475 | 261501
2206-D-2022 | 2206 | Driving | Flexible | 01/30/2024 | Reclaimed | Aggregate | 1 | LWP | Clay |  |  | 57.9 | GOCATOR2342 | Continuous |  | 10/12/2022 |  | MnROAD Mainline - Interstate 94 | 475 | 261501
2206-D-2022 | 2206 | Driving | Flexible | 01/30/2024 | Reclaimed | Aggregate | 2 | RWP | Clay |  |  | 54.1 | GOCATOR2342 | Continuous |  | 10/12/2022 |  | MnROAD Mainline - Interstate 94 | 475 | 261501
2206-D-2022 | 2206 | Driving | Flexible | 01/30/2024 | Reclaimed | Aggregate | 2 | RWP | Clay |  |  | 54.1 | GOCATOR2342 | Continuous |  | 10/12/2022 |  | MnROAD Mainline - Interstate 94 | 475 | 261501
2206-D-2022 | 2206 | Driving | Flexible | 01/30/2024 | Reclaimed | Aggregate | 2 | LWP | Clay |  |  | 47.7 | GOCATOR2342 | Continuous |  | 10/12/2022 |  | MnROAD Mainline - Interstate 94 | 475 | 261501
2206-D-2022 | 2206 | Driving | Flexible | 01/30/2024 | Reclaimed | Aggregate | 2 | LWP | Clay |  |  | 47.7 | GOCATOR2342 | Continuous |  | 10/12/2022 |  | MnROAD Mainline - Interstate 94 | 475 | 261501
2206-P-2022 | 2206 | Passing | Flexible | 01/30/2024 | Reclaimed | Aggregate | 1 | RWP | Clay |  |  | 67.5 | GOCATOR2342 | Continuous |  | 10/12/2022 |  | MnROAD Mainline - Interstate 94 | 475 | 97787
2206-P-2022 | 2206 | Passing | Flexible | 03/27/2023 | Reclaimed | Aggregate | 2 | LWP | Clay |  |  | 57.3 | GOCATOR2342 | Continuous |  | 10/12/2022 |  | MnROAD Mainline - Interstate 94 | 166 | 74404
2206-D-2022 | 2206 | Driving | Flexible | 05/10/2023 | Reclaimed | Aggregate | 1 | RWP | Clay |  |  | 58.6 | GOCATOR2342 | Continuous |  | 10/12/2022 |  | MnROAD Mainline - Interstate 94 | 210 | 204229
2206-D-2022 | 2206 | Driving | Flexible | 05/10/2023 | Reclaimed | Aggregate | 1 | LWP | Clay |  |  | 49.7 | GOCATOR2342 | Continuous |  | 10/12/2022 |  | MnROAD Mainline - Interstate 94 | 210 | 204229
2206-D-2022 | 2206 | Driving | Flexible | 05/10/2023 | Reclaimed | Aggregate | 2 | RWP | Clay |  |  | 59.2 | GOCATOR2342 | Continuous |  | 10/12/2022 |  | MnROAD Mainline - Interstate 94 | 210 | 204229
2206-D-2022 | 2206 | Driving | Flexible | 05/10/2023 | Reclaimed | Aggregate | 2 | LWP | Clay |  |  | 50.3 | GOCATOR2342 | Continuous |  | 10/12/2022 |  | MnROAD Mainline - Interstate 94 | 210 | 204229
2206-P-2022 | 2206 | Passing | Flexible | 05/10/2023 | Reclaimed | Aggregate | 1 | RWP | Clay |  |  | 40.7 | GOCATOR2342 | Continuous |  | 10/12/2022 |  | MnROAD Mainline - Interstate 94 | 210 | 74404
2206-P-2022 | 2206 | Passing | Flexible | 05/10/2023 | Reclaimed | Aggregate | 1 | LWP | Clay |  |  | 31.8 | GOCATOR2342 | Continuous |  | 10/12/2022 |  | MnROAD Mainline - Interstate 94 | 210 | 74404
2206-P-2022 | 2206 | Passing | Flexible | 05/10/2023 | Reclaimed | Aggregate | 2 | LWP | Clay |  |  | 31.8 | GOCATOR2342 | Continuous |  | 10/12/2022 |  | MnROAD Mainline - Interstate 94 | 210 | 74404
2206-P-2022 | 2206 | Passing | Flexible | 05/10/2023 | Reclaimed | Aggregate | 2 | RWP | Clay |  |  | 39.5 | GOCATOR2342 | Continuous |  | 10/12/2022 |  | MnROAD Mainline - Interstate 94 | 210 | 74404
2206-D-2022 | 2206 | Driving | Flexible | 07/18/2023 | Reclaimed | Aggregate | 1 | RWP | Clay |  |  | 59.8 | GOCATOR2342 | Continuous |  | 10/12/2022 |  | MnROAD Mainline - Interstate 94 | 279 | 204229
2206-D-2022 | 2206 | Driving | Flexible | 07/18/2023 | Reclaimed | Aggregate | 1 | LWP | Clay |  |  | 52.8 | GOCATOR2342 | Continuous |  | 10/12/2022 |  | MnROAD Mainline - Interstate 94 | 279 | 204229
2206-D-2022 | 2206 | Driving | Flexible | 07/18/2023 | Reclaimed | Aggregate | 2 | LWP | Clay |  |  | 55.4 | GOCATOR2342 | Continuous |  | 10/12/2022 |  | MnROAD Mainline - Interstate 94 | 279 | 204229
2206-D-2022 | 2206 | Driving | Flexible | 07/18/2023 | Reclaimed | Aggregate | 2 | RWP | Clay |  |  | 59.2 | GOCATOR2342 | Continuous |  | 10/12/2022 |  | MnROAD Mainline - Interstate 94 | 279 | 204229
2206-P-2022 | 2206 | Passing | Flexible | 07/18/2023 | Reclaimed | Aggregate | 1 | LWP | Clay |  |  | 31.8 | GOCATOR2342 | Continuous |  | 10/12/2022 |  | MnROAD Mainline - Interstate 94 | 279 | 74404
2206-P-2022 | 2206 | Passing | Flexible | 07/18/2023 | Reclaimed | Aggregate | 1 | RWP | Clay |  |  | 43.3 | GOCATOR2342 | Continuous |  | 10/12/2022 |  | MnROAD Mainline - Interstate 94 | 279 | 74404
2206-P-2022 | 2206 | Passing | Flexible | 07/18/2023 | Reclaimed | Aggregate | 2 | LWP | Clay |  |  | 32.5 | GOCATOR2342 | Continuous |  | 10/12/2022 |  | MnROAD Mainline - Interstate 94 | 279 | 74404
2206-P-2022 | 2206 | Passing | Flexible | 07/18/2023 | Reclaimed | Aggregate | 2 | RWP | Clay |  |  | 43.9 | GOCATOR2342 | Continuous |  | 10/12/2022 |  | MnROAD Mainline - Interstate 94 | 279 | 74404
2206-D-2022 | 2206 | Driving | Flexible | 11/09/2023 | Reclaimed | Aggregate | 1 | RWP | Clay |  |  | 61.1 | GOCATOR2342 | Continuous |  | 10/12/2022 |  | MnROAD Mainline - Interstate 94 | 393 | 261501
2206-D-2022 | 2206 | Driving | Flexible | 11/09/2023 | Reclaimed | Aggregate | 1 | LWP | Clay |  |  | 54.7 | GOCATOR2342 | Continuous |  | 10/12/2022 |  | MnROAD Mainline - Interstate 94 | 393 | 261501
2206-D-2022 | 2206 | Driving | Flexible | 11/09/2023 | Reclaimed | Aggregate | 1 | LWP | Clay |  |  | 54.7 | GOCATOR2342 | Continuous |  | 10/12/2022 |  | MnROAD Mainline - Interstate 94 | 393 | 261501
2206-D-2022 | 2206 | Driving | Flexible | 11/09/2023 | Reclaimed | Aggregate | 1 | RWP | Clay |  |  | 61.1 | GOCATOR2342 | Continuous |  | 10/12/2022 |  | MnROAD Mainline - Interstate 94 | 393 | 261501
2206-D-2022 | 2206 | Driving | Flexible | 11/09/2023 | Reclaimed | Aggregate | 2 | RWP | Clay |  |  | 56 | GOCATOR2342 | Continuous |  | 10/12/2022 |  | MnROAD Mainline - Interstate 94 | 393 | 261501
2206-D-2022 | 2206 | Driving | Flexible | 11/09/2023 | Reclaimed | Aggregate | 2 | LWP | Clay |  |  | 55.4 | GOCATOR2342 | Continuous |  | 10/12/2022 |  | MnROAD Mainline - Interstate 94 | 393 | 261501
2206-D-2022 | 2206 | Driving | Flexible | 11/09/2023 | Reclaimed | Aggregate | 2 | RWP | Clay |  |  | 56 | GOCATOR2342 | Continuous |  | 10/12/2022 |  | MnROAD Mainline - Interstate 94 | 393 | 261501
2206-D-2022 | 2206 | Driving | Flexible | 11/09/2023 | Reclaimed | Aggregate | 2 | LWP | Clay |  |  | 55.4 | GOCATOR2342 | Continuous |  | 10/12/2022 |  | MnROAD Mainline - Interstate 94 | 393 | 261501
2206-P-2022 | 2206 | Passing | Flexible | 11/09/2023 | Reclaimed | Aggregate | 1 | LWP | Clay |  |  | 31.8 | GOCATOR2342 | Continuous |  | 10/12/2022 |  | MnROAD Mainline - Interstate 94 | 393 | 97787
2206-P-2022 | 2206 | Passing | Flexible | 11/09/2023 | Reclaimed | Aggregate | 1 | LWP | Clay |  |  | 31.8 | GOCATOR2342 | Continuous |  | 10/12/2022 |  | MnROAD Mainline - Interstate 94 | 393 | 97787
2206-P-2022 | 2206 | Passing | Flexible | 11/09/2023 | Reclaimed | Aggregate | 1 | RWP | Clay |  |  | 43.9 | GOCATOR2342 | Continuous |  | 10/12/2022 |  | MnROAD Mainline - Interstate 94 | 393 | 97787
2206-P-2022 | 2206 | Passing | Flexible | 11/09/2023 | Reclaimed | Aggregate | 1 | RWP | Clay |  |  | 43.9 | GOCATOR2342 | Continuous |  | 10/12/2022 |  | MnROAD Mainline - Interstate 94 | 393 | 97787
2206-P-2022 | 2206 | Passing | Flexible | 11/09/2023 | Reclaimed | Aggregate | 2 | LWP | Clay |  |  | 34.4 | GOCATOR2342 | Continuous |  | 10/12/2022 |  | MnROAD Mainline - Interstate 94 | 393 | 97787
2206-P-2022 | 2206 | Passing | Flexible | 11/09/2023 | Reclaimed | Aggregate | 2 | LWP | Clay |  |  | 34.4 | GOCATOR2342 | Continuous |  | 10/12/2022 |  | MnROAD Mainline - Interstate 94 | 393 | 97787
2206-P-2022 | 2206 | Passing | Flexible | 11/09/2023 | Reclaimed | Aggregate | 2 | RWP | Clay |  |  | 42 | GOCATOR2342 | Continuous |  | 10/12/2022 |  | MnROAD Mainline - Interstate 94 | 393 | 97787
2206-P-2022 | 2206 | Passing | Flexible | 11/09/2023 | Reclaimed | Aggregate | 2 | RWP | Clay |  |  | 42 | GOCATOR2342 | Continuous |  | 10/12/2022 |  | MnROAD Mainline - Interstate 94 | 393 | 97787
2206-D-2022 | 2206 | Driving | Flexible | 01/30/2024 | Reclaimed | Aggregate | 1 | RWP | Clay |  |  | 61.7 | GOCATOR2342 | Continuous |  | 10/12/2022 |  | MnROAD Mainline - Interstate 94 | 475 | 261501
2206-D-2022 | 2206 | Driving | Flexible | 01/30/2024 | Reclaimed | Aggregate | 1 | LWP | Clay |  |  | 57.9 | GOCATOR2342 | Continuous |  | 10/12/2022 |  | MnROAD Mainline - Interstate 94 | 475 | 261501
2206-P-2022 | 2206 | Passing | Flexible | 01/30/2024 | Reclaimed | Aggregate | 1 | RWP | Clay |  |  | 67.5 | GOCATOR2342 | Continuous |  | 10/12/2022 |  | MnROAD Mainline - Interstate 94 | 475 | 97787
2206-P-2022 | 2206 | Passing | Flexible | 01/30/2024 | Reclaimed | Aggregate | 1 | LWP | Clay |  |  | 58.6 | GOCATOR2342 | Continuous |  | 10/12/2022 |  | MnROAD Mainline - Interstate 94 | 475 | 97787
2206-P-2022 | 2206 | Passing | Flexible | 01/30/2024 | Reclaimed | Aggregate | 1 | LWP | Clay |  |  | 58.6 | GOCATOR2342 | Continuous |  | 10/12/2022 |  | MnROAD Mainline - Interstate 94 | 475 | 97787
2206-P-2022 | 2206 | Passing | Flexible | 01/30/2024 | Reclaimed | Aggregate | 2 | LWP | Clay |  |  | 38.8 | GOCATOR2342 | Continuous |  | 10/12/2022 |  | MnROAD Mainline - Interstate 94 | 475 | 97787
2206-P-2022 | 2206 | Passing | Flexible | 01/30/2024 | Reclaimed | Aggregate | 2 | LWP | Clay |  |  | 38.8 | GOCATOR2342 | Continuous |  | 10/12/2022 |  | MnROAD Mainline - Interstate 94 | 475 | 97787
2206-P-2022 | 2206 | Passing | Flexible | 01/30/2024 | Reclaimed | Aggregate | 2 | RWP | Clay |  |  | 40.7 | GOCATOR2342 | Continuous |  | 10/12/2022 |  | MnROAD Mainline - Interstate 94 | 475 | 97787
2206-P-2022 | 2206 | Passing | Flexible | 01/30/2024 | Reclaimed | Aggregate | 2 | RWP | Clay |  |  | 40.7 | GOCATOR2342 | Continuous |  | 10/12/2022 |  | MnROAD Mainline - Interstate 94 | 475 | 97787
2206-D-2022 | 2206 | Driving | Flexible | 05/12/2024 | Reclaimed | Aggregate | 1 | LWP | Clay |  |  | 56 | GOCATOR2342 | Continuous |  | 10/12/2022 |  | MnROAD Mainline - Interstate 94 | 578 | 261501
2206-D-2022 | 2206 | Driving | Flexible | 05/12/2024 | Reclaimed | Aggregate | 1 | LWP | Clay |  |  | 56 | GOCATOR2342 | Continuous |  | 10/12/2022 |  | MnROAD Mainline - Interstate 94 | 578 | 261501
2206-D-2022 | 2206 | Driving | Flexible | 05/12/2024 | Reclaimed | Aggregate | 1 | RWP | Clay |  |  | 63.7 | GOCATOR2342 | Continuous |  | 10/12/2022 |  | MnROAD Mainline - Interstate 94 | 578 | 261501
2206-D-2022 | 2206 | Driving | Flexible | 05/12/2024 | Reclaimed | Aggregate | 1 | RWP | Clay |  |  | 63.7 | GOCATOR2342 | Continuous |  | 10/12/2022 |  | MnROAD Mainline - Interstate 94 | 578 | 261501
2206-D-2022 | 2206 | Driving | Flexible | 05/12/2024 | Reclaimed | Aggregate | 2 | RWP | Clay |  |  | 65.6 | GOCATOR2342 | Continuous |  | 10/12/2022 |  | MnROAD Mainline - Interstate 94 | 578 | 261501
2206-D-2022 | 2206 | Driving | Flexible | 05/12/2024 | Reclaimed | Aggregate | 2 | LWP | Clay |  |  | 57.3 | GOCATOR2342 | Continuous |  | 10/12/2022 |  | MnROAD Mainline - Interstate 94 | 578 | 261501
2206-D-2022 | 2206 | Driving | Flexible | 05/12/2024 | Reclaimed | Aggregate | 2 | LWP | Clay |  |  | 57.3 | GOCATOR2342 | Continuous |  | 10/12/2022 |  | MnROAD Mainline - Interstate 94 | 578 | 261501
2206-D-2022 | 2206 | Driving | Flexible | 05/12/2024 | Reclaimed | Aggregate | 2 | RWP | Clay |  |  | 65.6 | GOCATOR2342 | Continuous |  | 10/12/2022 |  | MnROAD Mainline - Interstate 94 | 578 | 261501
2206-P-2022 | 2206 | Passing | Flexible | 05/12/2024 | Reclaimed | Aggregate | 1 | LWP | Clay |  |  | 36.3 | GOCATOR2342 | Continuous |  | 10/12/2022 |  | MnROAD Mainline - Interstate 94 | 578 | 97787
2206-P-2022 | 2206 | Passing | Flexible | 05/12/2024 | Reclaimed | Aggregate | 1 | LWP | Clay |  |  | 36.3 | GOCATOR2342 | Continuous |  | 10/12/2022 |  | MnROAD Mainline - Interstate 94 | 578 | 97787
2206-P-2022 | 2206 | Passing | Flexible | 05/12/2024 | Reclaimed | Aggregate | 1 | RWP | Clay |  |  | 46.5 | GOCATOR2342 | Continuous |  | 10/12/2022 |  | MnROAD Mainline - Interstate 94 | 578 | 97787
2206-P-2022 | 2206 | Passing | Flexible | 05/12/2024 | Reclaimed | Aggregate | 1 | RWP | Clay |  |  | 46.5 | GOCATOR2342 | Continuous |  | 10/12/2022 |  | MnROAD Mainline - Interstate 94 | 578 | 97787
2206-P-2022 | 2206 | Passing | Flexible | 05/12/2024 | Reclaimed | Aggregate | 2 | RWP | Clay |  |  | 45.8 | GOCATOR2342 | Continuous |  | 10/12/2022 |  | MnROAD Mainline - Interstate 94 | 578 | 97787
2206-P-2022 | 2206 | Passing | Flexible | 05/12/2024 | Reclaimed | Aggregate | 2 | LWP | Clay |  |  | 35 | GOCATOR2342 | Continuous |  | 10/12/2022 |  | MnROAD Mainline - Interstate 94 | 578 | 97787
2206-P-2022 | 2206 | Passing | Flexible | 05/12/2024 | Reclaimed | Aggregate | 2 | RWP | Clay |  |  | 45.8 | GOCATOR2342 | Continuous |  | 10/12/2022 |  | MnROAD Mainline - Interstate 94 | 578 | 97787
2206-P-2022 | 2206 | Passing | Flexible | 05/12/2024 | Reclaimed | Aggregate | 2 | LWP | Clay |  |  | 35 | GOCATOR2342 | Continuous |  | 10/12/2022 |  | MnROAD Mainline - Interstate 94 | 578 | 97787
2206-D-2022 | 2206 | Driving | Flexible | 10/10/2024 | Reclaimed | Aggregate | 1 | RWP | Clay |  |  | 60.5 | GOCATOR2342 | Continuous |  | 10/12/2022 |  | MnROAD Mainline - Interstate 94 | 729 | 261501
2206-D-2022 | 2206 | Driving | Flexible | 03/27/2023 | Reclaimed | Aggregate | 1 | LWP | Clay |  |  | 64.3 | GOCATOR2342 | Continuous |  | 10/12/2022 |  | MnROAD Mainline - Interstate 94 | 166 | 204229
2206-D-2022 | 2206 | Driving | Flexible | 03/27/2023 | Reclaimed | Aggregate | 1 | RWP | Clay |  |  | 92.9 | GOCATOR2342 | Continuous |  | 10/12/2022 |  | MnROAD Mainline - Interstate 94 | 166 | 204229
2206-D-2022 | 2206 | Driving | Flexible | 03/27/2023 | Reclaimed | Aggregate | 2 | LWP | Clay |  |  | 66.2 | GOCATOR2342 | Continuous |  | 10/12/2022 |  | MnROAD Mainline - Interstate 94 | 166 | 204229
2206-D-2022 | 2206 | Driving | Flexible | 03/27/2023 | Reclaimed | Aggregate | 2 | RWP | Clay |  |  | 95.5 | GOCATOR2342 | Continuous |  | 10/12/2022 |  | MnROAD Mainline - Interstate 94 | 166 | 204229
2206-P-2022 | 2206 | Passing | Flexible | 03/27/2023 | Reclaimed | Aggregate | 1 | LWP | Clay |  |  | 60.5 | GOCATOR2342 | Continuous |  | 10/12/2022 |  | MnROAD Mainline - Interstate 94 | 166 | 74404
2207-D-2022 | 2207 | Driving | Flexible | 05/12/2024 | Reclaimed |  | 1 | RWP | Clay |  |  | 43.3 | GOCATOR2342 | Continuous |  | 10/12/2022 |  | MnROAD Mainline - Interstate 94 | 578 | 261501
2207-D-2022 | 2207 | Driving | Flexible | 05/12/2024 | Reclaimed |  | 1 | RWP | Clay |  |  | 43.3 | GOCATOR2342 | Continuous |  | 10/12/2022 |  | MnROAD Mainline - Interstate 94 | 578 | 261501
2207-D-2022 | 2207 | Driving | Flexible | 05/12/2024 | Reclaimed |  | 1 | LWP | Clay |  |  | 57.3 | GOCATOR2342 | Continuous |  | 10/12/2022 |  | MnROAD Mainline - Interstate 94 | 578 | 261501
2207-D-2022 | 2207 | Driving | Flexible | 05/12/2024 | Reclaimed |  | 1 | LWP | Clay |  |  | 57.3 | GOCATOR2342 | Continuous |  | 10/12/2022 |  | MnROAD Mainline - Interstate 94 | 578 | 261501
2207-D-2022 | 2207 | Driving | Flexible | 05/12/2024 | Reclaimed |  | 2 | RWP | Clay |  |  | 42.7 | GOCATOR2342 | Continuous |  | 10/12/2022 |  | MnROAD Mainline - Interstate 94 | 578 | 261501
2207-D-2022 | 2207 | Driving | Flexible | 05/12/2024 | Reclaimed |  | 2 | RWP | Clay |  |  | 42.7 | GOCATOR2342 | Continuous |  | 10/12/2022 |  | MnROAD Mainline - Interstate 94 | 578 | 261501
2207-D-2022 | 2207 | Driving | Flexible | 05/12/2024 | Reclaimed |  | 2 | LWP | Clay |  |  | 59.8 | GOCATOR2342 | Continuous |  | 10/12/2022 |  | MnROAD Mainline - Interstate 94 | 578 | 261501
2207-D-2022 | 2207 | Driving | Flexible | 05/12/2024 | Reclaimed |  | 2 | LWP | Clay |  |  | 59.8 | GOCATOR2342 | Continuous |  | 10/12/2022 |  | MnROAD Mainline - Interstate 94 | 578 | 261501
2207-P-2022 | 2207 | Passing | Flexible | 05/12/2024 | Reclaimed |  | 1 | RWP | Clay |  |  | 38.2 | GOCATOR2342 | Continuous |  | 10/12/2022 |  | MnROAD Mainline - Interstate 94 | 578 | 97787
2207-P-2022 | 2207 | Passing | Flexible | 05/12/2024 | Reclaimed |  | 1 | LWP | Clay |  |  | 41.4 | GOCATOR2342 | Continuous |  | 10/12/2022 |  | MnROAD Mainline - Interstate 94 | 578 | 97787
2207-P-2022 | 2207 | Passing | Flexible | 05/12/2024 | Reclaimed |  | 1 | LWP | Clay |  |  | 41.4 | GOCATOR2342 | Continuous |  | 10/12/2022 |  | MnROAD Mainline - Interstate 94 | 578 | 97787
2207-P-2022 | 2207 | Passing | Flexible | 05/12/2024 | Reclaimed |  | 1 | RWP | Clay |  |  | 38.2 | GOCATOR2342 | Continuous |  | 10/12/2022 |  | MnROAD Mainline - Interstate 94 | 578 | 97787
2207-P-2022 | 2207 | Passing | Flexible | 05/12/2024 | Reclaimed |  | 2 | RWP | Clay |  |  | 40.1 | GOCATOR2342 | Continuous |  | 10/12/2022 |  | MnROAD Mainline - Interstate 94 | 578 | 97787
2207-P-2022 | 2207 | Passing | Flexible | 05/12/2024 | Reclaimed |  | 2 | RWP | Clay |  |  | 40.1 | GOCATOR2342 | Continuous |  | 10/12/2022 |  | MnROAD Mainline - Interstate 94 | 578 | 97787
2207-P-2022 | 2207 | Passing | Flexible | 05/12/2024 | Reclaimed |  | 2 | LWP | Clay |  |  | 40.7 | GOCATOR2342 | Continuous |  | 10/12/2022 |  | MnROAD Mainline - Interstate 94 | 578 | 97787
2207-P-2022 | 2207 | Passing | Flexible | 05/12/2024 | Reclaimed |  | 2 | LWP | Clay |  |  | 40.7 | GOCATOR2342 | Continuous |  | 10/12/2022 |  | MnROAD Mainline - Interstate 94 | 578 | 97787
2207-D-2022 | 2207 | Driving | Flexible | 10/10/2024 | Reclaimed |  | 1 | LWP | Clay |  |  | 59.2 | GOCATOR2342 | Continuous |  | 10/12/2022 |  | MnROAD Mainline - Interstate 94 | 729 | 261501
2207-D-2022 | 2207 | Driving | Flexible | 10/10/2024 | Reclaimed |  | 1 | RWP | Clay |  |  | 43.9 | GOCATOR2342 | Continuous |  | 10/12/2022 |  | MnROAD Mainline - Interstate 94 | 729 | 261501
2207-D-2022 | 2207 | Driving | Flexible | 10/10/2024 | Reclaimed |  | 2 | RWP | Clay |  |  | 43.9 | GOCATOR2342 | Continuous |  | 10/12/2022 |  | MnROAD Mainline - Interstate 94 | 729 | 261501
2207-D-2022 | 2207 | Driving | Flexible | 10/10/2024 | Reclaimed |  | 2 | LWP | Clay |  |  | 61.1 | GOCATOR2342 | Continuous |  | 10/12/2022 |  | MnROAD Mainline - Interstate 94 | 729 | 261501
2207-P-2022 | 2207 | Passing | Flexible | 10/10/2024 | Reclaimed |  | 1 | RWP | Clay |  |  | 38.2 | GOCATOR2342 | Continuous |  | 10/12/2022 |  | MnROAD Mainline - Interstate 94 | 729 | 97787
2207-P-2022 | 2207 | Passing | Flexible | 10/10/2024 | Reclaimed |  | 1 | LWP | Clay |  |  | 41.4 | GOCATOR2342 | Continuous |  | 10/12/2022 |  | MnROAD Mainline - Interstate 94 | 729 | 97787
2207-P-2022 | 2207 | Passing | Flexible | 10/10/2024 | Reclaimed |  | 2 | RWP | Clay |  |  | 40.1 | GOCATOR2342 | Continuous |  | 10/12/2022 |  | MnROAD Mainline - Interstate 94 | 729 | 97787
2207-P-2022 | 2207 | Passing | Flexible | 10/10/2024 | Reclaimed |  | 2 | LWP | Clay |  |  | 40.1 | GOCATOR2342 | Continuous |  | 10/12/2022 |  | MnROAD Mainline - Interstate 94 | 729 | 97787
2207-P-2022 | 2207 | Passing | Flexible | 01/30/2024 | Reclaimed |  | 1 | RWP | Clay |  |  | 42.7 | GOCATOR2342 | Continuous |  | 10/12/2022 |  | MnROAD Mainline - Interstate 94 | 475 | 97787
2207-P-2022 | 2207 | Passing | Flexible | 01/30/2024 | Reclaimed |  | 1 | LWP | Clay |  |  | 42 | GOCATOR2342 | Continuous |  | 10/12/2022 |  | MnROAD Mainline - Interstate 94 | 475 | 97787
2207-P-2022 | 2207 | Passing | Flexible | 01/30/2024 | Reclaimed |  | 2 | LWP | Clay |  |  | 53.5 | GOCATOR2342 | Continuous |  | 10/12/2022 |  | MnROAD Mainline - Interstate 94 | 475 | 97787
2207-P-2022 | 2207 | Passing | Flexible | 01/30/2024 | Reclaimed |  | 2 | RWP | Clay |  |  | 51.6 | GOCATOR2342 | Continuous |  | 10/12/2022 |  | MnROAD Mainline - Interstate 94 | 475 | 97787
2207-P-2022 | 2207 | Passing | Flexible | 01/30/2024 | Reclaimed |  | 2 | RWP | Clay |  |  | 51.6 | GOCATOR2342 | Continuous |  | 10/12/2022 |  | MnROAD Mainline - Interstate 94 | 475 | 97787
2207-P-2022 | 2207 | Passing | Flexible | 01/30/2024 | Reclaimed |  | 2 | LWP | Clay |  |  | 53.5 | GOCATOR2342 | Continuous |  | 10/12/2022 |  | MnROAD Mainline - Interstate 94 | 475 | 97787
2207-D-2022 | 2207 | Driving | Flexible | 03/27/2023 | Reclaimed |  | 1 | LWP | Clay |  |  | 91.7 | GOCATOR2342 | Continuous |  | 10/12/2022 |  | MnROAD Mainline - Interstate 94 | 166 | 204229
2207-D-2022 | 2207 | Driving | Flexible | 03/27/2023 | Reclaimed |  | 1 | RWP | Clay |  |  | 67.5 | GOCATOR2342 | Continuous |  | 10/12/2022 |  | MnROAD Mainline - Interstate 94 | 166 | 204229
2207-D-2022 | 2207 | Driving | Flexible | 03/27/2023 | Reclaimed |  | 2 | LWP | Clay |  |  | 89.1 | GOCATOR2342 | Continuous |  | 10/12/2022 |  | MnROAD Mainline - Interstate 94 | 166 | 204229
2207-D-2022 | 2207 | Driving | Flexible | 03/27/2023 | Reclaimed |  | 2 | RWP | Clay |  |  | 70 | GOCATOR2342 | Continuous |  | 10/12/2022 |  | MnROAD Mainline - Interstate 94 | 166 | 204229
2207-P-2022 | 2207 | Passing | Flexible | 03/27/2023 | Reclaimed |  | 1 | RWP | Clay |  |  | 62.4 | GOCATOR2342 | Continuous |  | 10/12/2022 |  | MnROAD Mainline - Interstate 94 | 166 | 74404
2207-P-2022 | 2207 | Passing | Flexible | 03/27/2023 | Reclaimed |  | 1 | LWP | Clay |  |  | 92.9 | GOCATOR2342 | Continuous |  | 10/12/2022 |  | MnROAD Mainline - Interstate 94 | 166 | 74404
2207-P-2022 | 2207 | Passing | Flexible | 03/27/2023 | Reclaimed |  | 2 | RWP | Clay |  |  | 64.9 | GOCATOR2342 | Continuous |  | 10/12/2022 |  | MnROAD Mainline - Interstate 94 | 166 | 74404
2207-P-2022 | 2207 | Passing | Flexible | 03/27/2023 | Reclaimed |  | 2 | LWP | Clay |  |  | 112.7 | GOCATOR2342 | Continuous |  | 10/12/2022 |  | MnROAD Mainline - Interstate 94 | 166 | 74404
2207-D-2022 | 2207 | Driving | Flexible | 05/10/2023 | Reclaimed |  | 1 | RWP | Clay |  |  | 39.5 | GOCATOR2342 | Continuous |  | 10/12/2022 |  | MnROAD Mainline - Interstate 94 | 210 | 204229
2207-D-2022 | 2207 | Driving | Flexible | 05/10/2023 | Reclaimed |  | 1 | LWP | Clay |  |  | 59.2 | GOCATOR2342 | Continuous |  | 10/12/2022 |  | MnROAD Mainline - Interstate 94 | 210 | 204229
2207-D-2022 | 2207 | Driving | Flexible | 05/10/2023 | Reclaimed |  | 2 | LWP | Clay |  |  | 59.8 | GOCATOR2342 | Continuous |  | 10/12/2022 |  | MnROAD Mainline - Interstate 94 | 210 | 204229
2207-D-2022 | 2207 | Driving | Flexible | 05/10/2023 | Reclaimed |  | 2 | RWP | Clay |  |  | 41.4 | GOCATOR2342 | Continuous |  | 10/12/2022 |  | MnROAD Mainline - Interstate 94 | 210 | 204229
2207-P-2022 | 2207 | Passing | Flexible | 05/10/2023 | Reclaimed |  | 1 | LWP | Clay |  |  | 39.5 | GOCATOR2342 | Continuous |  | 10/12/2022 |  | MnROAD Mainline - Interstate 94 | 210 | 74404
2207-P-2022 | 2207 | Passing | Flexible | 05/10/2023 | Reclaimed |  | 1 | RWP | Clay |  |  | 36.3 | GOCATOR2342 | Continuous |  | 10/12/2022 |  | MnROAD Mainline - Interstate 94 | 210 | 74404
2207-P-2022 | 2207 | Passing | Flexible | 05/10/2023 | Reclaimed |  | 2 | LWP | Clay |  |  | 39.5 | GOCATOR2342 | Continuous |  | 10/12/2022 |  | MnROAD Mainline - Interstate 94 | 210 | 74404
2207-P-2022 | 2207 | Passing | Flexible | 05/10/2023 | Reclaimed |  | 2 | RWP | Clay |  |  | 36.9 | GOCATOR2342 | Continuous |  | 10/12/2022 |  | MnROAD Mainline - Interstate 94 | 210 | 74404
2207-D-2022 | 2207 | Driving | Flexible | 07/18/2023 | Reclaimed |  | 1 | LWP | Clay |  |  | 59.8 | GOCATOR2342 | Continuous |  | 10/12/2022 |  | MnROAD Mainline - Interstate 94 | 279 | 204229
2207-D-2022 | 2207 | Driving | Flexible | 07/18/2023 | Reclaimed |  | 1 | RWP | Clay |  |  | 45.2 | GOCATOR2342 | Continuous |  | 10/12/2022 |  | MnROAD Mainline - Interstate 94 | 279 | 204229
2207-D-2022 | 2207 | Driving | Flexible | 07/18/2023 | Reclaimed |  | 2 | LWP | Clay |  |  | 57.9 | GOCATOR2342 | Continuous |  | 10/12/2022 |  | MnROAD Mainline - Interstate 94 | 279 | 204229
2207-D-2022 | 2207 | Driving | Flexible | 07/18/2023 | Reclaimed |  | 2 | RWP | Clay |  |  | 44.6 | GOCATOR2342 | Continuous |  | 10/12/2022 |  | MnROAD Mainline - Interstate 94 | 279 | 204229
2207-P-2022 | 2207 | Passing | Flexible | 07/18/2023 | Reclaimed |  | 1 | LWP | Clay |  |  | 38.2 | GOCATOR2342 | Continuous |  | 10/12/2022 |  | MnROAD Mainline - Interstate 94 | 279 | 74404
2207-P-2022 | 2207 | Passing | Flexible | 07/18/2023 | Reclaimed |  | 1 | RWP | Clay |  |  | 37.6 | GOCATOR2342 | Continuous |  | 10/12/2022 |  | MnROAD Mainline - Interstate 94 | 279 | 74404
2207-P-2022 | 2207 | Passing | Flexible | 07/18/2023 | Reclaimed |  | 2 | LWP | Clay |  |  | 39.5 | GOCATOR2342 | Continuous |  | 10/12/2022 |  | MnROAD Mainline - Interstate 94 | 279 | 74404
2207-P-2022 | 2207 | Passing | Flexible | 07/18/2023 | Reclaimed |  | 2 | RWP | Clay |  |  | 40.1 | GOCATOR2342 | Continuous |  | 10/12/2022 |  | MnROAD Mainline - Interstate 94 | 279 | 74404
2207-D-2022 | 2207 | Driving | Flexible | 11/09/2023 | Reclaimed |  | 1 | RWP | Clay |  |  | 42 | GOCATOR2342 | Continuous |  | 10/12/2022 |  | MnROAD Mainline - Interstate 94 | 393 | 261501
2207-D-2022 | 2207 | Driving | Flexible | 11/09/2023 | Reclaimed |  | 1 | LWP | Clay |  |  | 59.2 | GOCATOR2342 | Continuous |  | 10/12/2022 |  | MnROAD Mainline - Interstate 94 | 393 | 261501
2207-D-2022 | 2207 | Driving | Flexible | 11/09/2023 | Reclaimed |  | 1 | LWP | Clay |  |  | 59.2 | GOCATOR2342 | Continuous |  | 10/12/2022 |  | MnROAD Mainline - Interstate 94 | 393 | 261501
2207-D-2022 | 2207 | Driving | Flexible | 11/09/2023 | Reclaimed |  | 1 | RWP | Clay |  |  | 42 | GOCATOR2342 | Continuous |  | 10/12/2022 |  | MnROAD Mainline - Interstate 94 | 393 | 261501
2207-D-2022 | 2207 | Driving | Flexible | 11/09/2023 | Reclaimed |  | 2 | RWP | Clay |  |  | 42 | GOCATOR2342 | Continuous |  | 10/12/2022 |  | MnROAD Mainline - Interstate 94 | 393 | 261501
2207-D-2022 | 2207 | Driving | Flexible | 11/09/2023 | Reclaimed |  | 2 | RWP | Clay |  |  | 42 | GOCATOR2342 | Continuous |  | 10/12/2022 |  | MnROAD Mainline - Interstate 94 | 393 | 261501
2207-D-2022 | 2207 | Driving | Flexible | 11/09/2023 | Reclaimed |  | 2 | LWP | Clay |  |  | 60.5 | GOCATOR2342 | Continuous |  | 10/12/2022 |  | MnROAD Mainline - Interstate 94 | 393 | 261501
2207-D-2022 | 2207 | Driving | Flexible | 11/09/2023 | Reclaimed |  | 2 | LWP | Clay |  |  | 60.5 | GOCATOR2342 | Continuous |  | 10/12/2022 |  | MnROAD Mainline - Interstate 94 | 393 | 261501
2207-P-2022 | 2207 | Passing | Flexible | 11/09/2023 | Reclaimed |  | 1 | LWP | Clay |  |  | 40.7 | GOCATOR2342 | Continuous |  | 10/12/2022 |  | MnROAD Mainline - Interstate 94 | 393 | 97787
2207-P-2022 | 2207 | Passing | Flexible | 11/09/2023 | Reclaimed |  | 1 | RWP | Clay |  |  | 38.2 | GOCATOR2342 | Continuous |  | 10/12/2022 |  | MnROAD Mainline - Interstate 94 | 393 | 97787
2207-P-2022 | 2207 | Passing | Flexible | 11/09/2023 | Reclaimed |  | 1 | RWP | Clay |  |  | 38.2 | GOCATOR2342 | Continuous |  | 10/12/2022 |  | MnROAD Mainline - Interstate 94 | 393 | 97787
2207-P-2022 | 2207 | Passing | Flexible | 11/09/2023 | Reclaimed |  | 1 | LWP | Clay |  |  | 40.7 | GOCATOR2342 | Continuous |  | 10/12/2022 |  | MnROAD Mainline - Interstate 94 | 393 | 97787
2207-P-2022 | 2207 | Passing | Flexible | 11/09/2023 | Reclaimed |  | 2 | RWP | Clay |  |  | 39.5 | GOCATOR2342 | Continuous |  | 10/12/2022 |  | MnROAD Mainline - Interstate 94 | 393 | 97787
2207-P-2022 | 2207 | Passing | Flexible | 11/09/2023 | Reclaimed |  | 2 | LWP | Clay |  |  | 39.5 | GOCATOR2342 | Continuous |  | 10/12/2022 |  | MnROAD Mainline - Interstate 94 | 393 | 97787
2207-P-2022 | 2207 | Passing | Flexible | 11/09/2023 | Reclaimed |  | 2 | LWP | Clay |  |  | 39.5 | GOCATOR2342 | Continuous |  | 10/12/2022 |  | MnROAD Mainline - Interstate 94 | 393 | 97787
2207-P-2022 | 2207 | Passing | Flexible | 11/09/2023 | Reclaimed |  | 2 | RWP | Clay |  |  | 39.5 | GOCATOR2342 | Continuous |  | 10/12/2022 |  | MnROAD Mainline - Interstate 94 | 393 | 97787
2207-D-2022 | 2207 | Driving | Flexible | 01/30/2024 | Reclaimed |  | 1 | LWP | Clay |  |  | 77 | GOCATOR2342 | Continuous |  | 10/12/2022 |  | MnROAD Mainline - Interstate 94 | 475 | 261501
2207-D-2022 | 2207 | Driving | Flexible | 01/30/2024 | Reclaimed |  | 1 | RWP | Clay |  |  | 54.1 | GOCATOR2342 | Continuous |  | 10/12/2022 |  | MnROAD Mainline - Interstate 94 | 475 | 261501
2207-D-2022 | 2207 | Driving | Flexible | 01/30/2024 | Reclaimed |  | 1 | LWP | Clay |  |  | 77 | GOCATOR2342 | Continuous |  | 10/12/2022 |  | MnROAD Mainline - Interstate 94 | 475 | 261501
2207-D-2022 | 2207 | Driving | Flexible | 01/30/2024 | Reclaimed |  | 1 | RWP | Clay |  |  | 54.1 | GOCATOR2342 | Continuous |  | 10/12/2022 |  | MnROAD Mainline - Interstate 94 | 475 | 261501
2207-D-2022 | 2207 | Driving | Flexible | 01/30/2024 | Reclaimed |  | 2 | LWP | Clay |  |  | 77.7 | GOCATOR2342 | Continuous |  | 10/12/2022 |  | MnROAD Mainline - Interstate 94 | 475 | 261501
2207-D-2022 | 2207 | Driving | Flexible | 01/30/2024 | Reclaimed |  | 2 | RWP | Clay |  |  | 49.7 | GOCATOR2342 | Continuous |  | 10/12/2022 |  | MnROAD Mainline - Interstate 94 | 475 | 261501
2207-D-2022 | 2207 | Driving | Flexible | 01/30/2024 | Reclaimed |  | 2 | RWP | Clay |  |  | 49.7 | GOCATOR2342 | Continuous |  | 10/12/2022 |  | MnROAD Mainline - Interstate 94 | 475 | 261501
2207-D-2022 | 2207 | Driving | Flexible | 01/30/2024 | Reclaimed |  | 2 | LWP | Clay |  |  | 77.7 | GOCATOR2342 | Continuous |  | 10/12/2022 |  | MnROAD Mainline - Interstate 94 | 475 | 261501
2207-P-2022 | 2207 | Passing | Flexible | 01/30/2024 | Reclaimed |  | 1 | LWP | Clay |  |  | 42 | GOCATOR2342 | Continuous |  | 10/12/2022 |  | MnROAD Mainline - Interstate 94 | 475 | 97787
2207-P-2022 | 2207 | Passing | Flexible | 01/30/2024 | Reclaimed |  | 1 | RWP | Clay |  |  | 42.7 | GOCATOR2342 | Continuous |  | 10/12/2022 |  | MnROAD Mainline - Interstate 94 | 475 | 97787
2208-D-2022 | 2208 | Driving | Flexible | 01/30/2024 | Reclaimed |  | 2 | LWP | Clay |  |  | 74.5 | GOCATOR2342 | Continuous |  | 10/12/2022 |  | MnROAD Mainline - Interstate 94 | 475 | 261501
2208-D-2022 | 2208 | Driving | Flexible | 01/30/2024 | Reclaimed |  | 2 | LWP | Clay |  |  | 74.5 | GOCATOR2342 | Continuous |  | 10/12/2022 |  | MnROAD Mainline - Interstate 94 | 475 | 261501
2208-D-2022 | 2208 | Driving | Flexible | 01/30/2024 | Reclaimed |  | 2 | RWP | Clay |  |  | 58.6 | GOCATOR2342 | Continuous |  | 10/12/2022 |  | MnROAD Mainline - Interstate 94 | 475 | 261501
2208-D-2022 | 2208 | Driving | Flexible | 01/30/2024 | Reclaimed |  | 2 | RWP | Clay |  |  | 58.6 | GOCATOR2342 | Continuous |  | 10/12/2022 |  | MnROAD Mainline - Interstate 94 | 475 | 261501
2208-P-2022 | 2208 | Passing | Flexible | 01/30/2024 | Reclaimed |  | 1 | LWP | Clay |  |  | 53.5 | GOCATOR2342 | Continuous |  | 10/12/2022 |  | MnROAD Mainline - Interstate 94 | 475 | 97787
2208-P-2022 | 2208 | Passing | Flexible | 01/30/2024 | Reclaimed |  | 1 | RWP | Clay |  |  | 52.8 | GOCATOR2342 | Continuous |  | 10/12/2022 |  | MnROAD Mainline - Interstate 94 | 475 | 97787
2208-P-2022 | 2208 | Passing | Flexible | 01/30/2024 | Reclaimed |  | 1 | LWP | Clay |  |  | 53.5 | GOCATOR2342 | Continuous |  | 10/12/2022 |  | MnROAD Mainline - Interstate 94 | 475 | 97787
2208-P-2022 | 2208 | Passing | Flexible | 01/30/2024 | Reclaimed |  | 1 | RWP | Clay |  |  | 52.8 | GOCATOR2342 | Continuous |  | 10/12/2022 |  | MnROAD Mainline - Interstate 94 | 475 | 97787
2208-P-2022 | 2208 | Passing | Flexible | 01/30/2024 | Reclaimed |  | 2 | RWP | Clay |  |  | 59.2 | GOCATOR2342 | Continuous |  | 10/12/2022 |  | MnROAD Mainline - Interstate 94 | 475 | 97787
2208-P-2022 | 2208 | Passing | Flexible | 01/30/2024 | Reclaimed |  | 2 | RWP | Clay |  |  | 59.2 | GOCATOR2342 | Continuous |  | 10/12/2022 |  | MnROAD Mainline - Interstate 94 | 475 | 97787
2208-P-2022 | 2208 | Passing | Flexible | 01/30/2024 | Reclaimed |  | 2 | LWP | Clay |  |  | 61.7 | GOCATOR2342 | Continuous |  | 10/12/2022 |  | MnROAD Mainline - Interstate 94 | 475 | 97787
2208-P-2022 | 2208 | Passing | Flexible | 01/30/2024 | Reclaimed |  | 2 | LWP | Clay |  |  | 61.7 | GOCATOR2342 | Continuous |  | 10/12/2022 |  | MnROAD Mainline - Interstate 94 | 475 | 97787
2208-D-2022 | 2208 | Driving | Flexible | 05/12/2024 | Reclaimed |  | 1 | LWP | Clay |  |  | 58.6 | GOCATOR2342 | Continuous |  | 10/12/2022 |  | MnROAD Mainline - Interstate 94 | 578 | 261501
2208-D-2022 | 2208 | Driving | Flexible | 05/12/2024 | Reclaimed |  | 1 | LWP | Clay |  |  | 58.6 | GOCATOR2342 | Continuous |  | 10/12/2022 |  | MnROAD Mainline - Interstate 94 | 578 | 261501
2208-D-2022 | 2208 | Driving | Flexible | 05/12/2024 | Reclaimed |  | 1 | RWP | Clay |  |  | 48.4 | GOCATOR2342 | Continuous |  | 10/12/2022 |  | MnROAD Mainline - Interstate 94 | 578 | 261501
2208-D-2022 | 2208 | Driving | Flexible | 05/12/2024 | Reclaimed |  | 1 | RWP | Clay |  |  | 48.4 | GOCATOR2342 | Continuous |  | 10/12/2022 |  | MnROAD Mainline - Interstate 94 | 578 | 261501
2208-D-2022 | 2208 | Driving | Flexible | 03/27/2023 | Reclaimed |  | 1 | LWP | Clay |  |  | 90.4 | GOCATOR2342 | Continuous |  | 10/12/2022 |  | MnROAD Mainline - Interstate 94 | 166 | 204229
2208-D-2022 | 2208 | Driving | Flexible | 03/27/2023 | Reclaimed |  | 1 | RWP | Clay |  |  | 151.5 | GOCATOR2342 | Continuous |  | 10/12/2022 |  | MnROAD Mainline - Interstate 94 | 166 | 204229
2208-D-2022 | 2208 | Driving | Flexible | 03/27/2023 | Reclaimed |  | 2 | RWP | Clay |  |  | 159.1 | GOCATOR2342 | Continuous |  | 10/12/2022 |  | MnROAD Mainline - Interstate 94 | 166 | 204229
2208-D-2022 | 2208 | Driving | Flexible | 03/27/2023 | Reclaimed |  | 2 | LWP | Clay |  |  | 87.2 | GOCATOR2342 | Continuous |  | 10/12/2022 |  | MnROAD Mainline - Interstate 94 | 166 | 204229
2208-P-2022 | 2208 | Passing | Flexible | 03/27/2023 | Reclaimed |  | 1 | RWP | Clay |  |  | 71.9 | GOCATOR2342 | Continuous |  | 10/12/2022 |  | MnROAD Mainline - Interstate 94 | 166 | 74404
2208-P-2022 | 2208 | Passing | Flexible | 03/27/2023 | Reclaimed |  | 1 | LWP | Clay |  |  | 73.2 | GOCATOR2342 | Continuous |  | 10/12/2022 |  | MnROAD Mainline - Interstate 94 | 166 | 74404
2208-P-2022 | 2208 | Passing | Flexible | 03/27/2023 | Reclaimed |  | 2 | LWP | Clay |  |  | 76.4 | GOCATOR2342 | Continuous |  | 10/12/2022 |  | MnROAD Mainline - Interstate 94 | 166 | 74404
2208-P-2022 | 2208 | Passing | Flexible | 03/27/2023 | Reclaimed |  | 2 | RWP | Clay |  |  | 71.3 | GOCATOR2342 | Continuous |  | 10/12/2022 |  | MnROAD Mainline - Interstate 94 | 166 | 74404
2208-D-2022 | 2208 | Driving | Flexible | 05/10/2023 | Reclaimed |  | 1 | RWP | Clay |  |  | 54.7 | GOCATOR2342 | Continuous |  | 10/12/2022 |  | MnROAD Mainline - Interstate 94 | 210 | 204229
2208-D-2022 | 2208 | Driving | Flexible | 05/10/2023 | Reclaimed |  | 1 | LWP | Clay |  |  | 63.7 | GOCATOR2342 | Continuous |  | 10/12/2022 |  | MnROAD Mainline - Interstate 94 | 210 | 204229
2208-D-2022 | 2208 | Driving | Flexible | 05/10/2023 | Reclaimed |  | 2 | RWP | Clay |  |  | 57.3 | GOCATOR2342 | Continuous |  | 10/12/2022 |  | MnROAD Mainline - Interstate 94 | 210 | 204229
2208-D-2022 | 2208 | Driving | Flexible | 05/10/2023 | Reclaimed |  | 2 | LWP | Clay |  |  | 64.9 | GOCATOR2342 | Continuous |  | 10/12/2022 |  | MnROAD Mainline - Interstate 94 | 210 | 204229
2208-P-2022 | 2208 | Passing | Flexible | 05/10/2023 | Reclaimed |  | 1 | LWP | Clay |  |  | 56.7 | GOCATOR2342 | Continuous |  | 10/12/2022 |  | MnROAD Mainline - Interstate 94 | 210 | 74404
2208-P-2022 | 2208 | Passing | Flexible | 05/10/2023 | Reclaimed |  | 1 | RWP | Clay |  |  | 52.2 | GOCATOR2342 | Continuous |  | 10/12/2022 |  | MnROAD Mainline - Interstate 94 | 210 | 74404
2208-P-2022 | 2208 | Passing | Flexible | 05/10/2023 | Reclaimed |  | 2 | LWP | Clay |  |  | 54.7 | GOCATOR2342 | Continuous |  | 10/12/2022 |  | MnROAD Mainline - Interstate 94 | 210 | 74404
2208-P-2022 | 2208 | Passing | Flexible | 05/10/2023 | Reclaimed |  | 2 | RWP | Clay |  |  | 51.6 | GOCATOR2342 | Continuous |  | 10/12/2022 |  | MnROAD Mainline - Interstate 94 | 210 | 74404
2208-D-2022 | 2208 | Driving | Flexible | 07/18/2023 | Reclaimed |  | 1 | RWP | Clay |  |  | 50.3 | GOCATOR2342 | Continuous |  | 10/12/2022 |  | MnROAD Mainline - Interstate 94 | 279 | 204229
2208-D-2022 | 2208 | Driving | Flexible | 07/18/2023 | Reclaimed |  | 1 | LWP | Clay |  |  | 62.4 | GOCATOR2342 | Continuous |  | 10/12/2022 |  | MnROAD Mainline - Interstate 94 | 279 | 204229
2208-D-2022 | 2208 | Driving | Flexible | 07/18/2023 | Reclaimed |  | 2 | RWP | Clay |  |  | 50.9 | GOCATOR2342 | Continuous |  | 10/12/2022 |  | MnROAD Mainline - Interstate 94 | 279 | 204229
2208-D-2022 | 2208 | Driving | Flexible | 07/18/2023 | Reclaimed |  | 2 | LWP | Clay |  |  | 61.7 | GOCATOR2342 | Continuous |  | 10/12/2022 |  | MnROAD Mainline - Interstate 94 | 279 | 204229
2208-P-2022 | 2208 | Passing | Flexible | 07/18/2023 | Reclaimed |  | 1 | LWP | Clay |  |  | 59.8 | GOCATOR2342 | Continuous |  | 10/12/2022 |  | MnROAD Mainline - Interstate 94 | 279 | 74404
2208-P-2022 | 2208 | Passing | Flexible | 07/18/2023 | Reclaimed |  | 1 | RWP | Clay |  |  | 50.3 | GOCATOR2342 | Continuous |  | 10/12/2022 |  | MnROAD Mainline - Interstate 94 | 279 | 74404
2208-P-2022 | 2208 | Passing | Flexible | 07/18/2023 | Reclaimed |  | 2 | RWP | Clay |  |  | 50.3 | GOCATOR2342 | Continuous |  | 10/12/2022 |  | MnROAD Mainline - Interstate 94 | 279 | 74404
2208-P-2022 | 2208 | Passing | Flexible | 07/18/2023 | Reclaimed |  | 2 | LWP | Clay |  |  | 57.9 | GOCATOR2342 | Continuous |  | 10/12/2022 |  | MnROAD Mainline - Interstate 94 | 279 | 74404
2208-D-2022 | 2208 | Driving | Flexible | 11/09/2023 | Reclaimed |  | 1 | LWP | Clay |  |  | 61.7 | GOCATOR2342 | Continuous |  | 10/12/2022 |  | MnROAD Mainline - Interstate 94 | 393 | 261501
2208-D-2022 | 2208 | Driving | Flexible | 11/09/2023 | Reclaimed |  | 1 | RWP | Clay |  |  | 48.4 | GOCATOR2342 | Continuous |  | 10/12/2022 |  | MnROAD Mainline - Interstate 94 | 393 | 261501
2208-D-2022 | 2208 | Driving | Flexible | 11/09/2023 | Reclaimed |  | 1 | RWP | Clay |  |  | 48.4 | GOCATOR2342 | Continuous |  | 10/12/2022 |  | MnROAD Mainline - Interstate 94 | 393 | 261501
2208-D-2022 | 2208 | Driving | Flexible | 11/09/2023 | Reclaimed |  | 1 | LWP | Clay |  |  | 61.7 | GOCATOR2342 | Continuous |  | 10/12/2022 |  | MnROAD Mainline - Interstate 94 | 393 | 261501
2208-D-2022 | 2208 | Driving | Flexible | 11/09/2023 | Reclaimed |  | 2 | LWP | Clay |  |  | 58.6 | GOCATOR2342 | Continuous |  | 10/12/2022 |  | MnROAD Mainline - Interstate 94 | 393 | 261501
2208-D-2022 | 2208 | Driving | Flexible | 11/09/2023 | Reclaimed |  | 2 | RWP | Clay |  |  | 50.3 | GOCATOR2342 | Continuous |  | 10/12/2022 |  | MnROAD Mainline - Interstate 94 | 393 | 261501
2208-D-2022 | 2208 | Driving | Flexible | 11/09/2023 | Reclaimed |  | 2 | RWP | Clay |  |  | 50.3 | GOCATOR2342 | Continuous |  | 10/12/2022 |  | MnROAD Mainline - Interstate 94 | 393 | 261501
2208-D-2022 | 2208 | Driving | Flexible | 11/09/2023 | Reclaimed |  | 2 | LWP | Clay |  |  | 58.6 | GOCATOR2342 | Continuous |  | 10/12/2022 |  | MnROAD Mainline - Interstate 94 | 393 | 261501
2208-P-2022 | 2208 | Passing | Flexible | 11/09/2023 | Reclaimed |  | 1 | RWP | Clay |  |  | 49 | GOCATOR2342 | Continuous |  | 10/12/2022 |  | MnROAD Mainline - Interstate 94 | 393 | 97787
2208-P-2022 | 2208 | Passing | Flexible | 11/09/2023 | Reclaimed |  | 1 | LWP | Clay |  |  | 55.4 | GOCATOR2342 | Continuous |  | 10/12/2022 |  | MnROAD Mainline - Interstate 94 | 393 | 97787
2208-P-2022 | 2208 | Passing | Flexible | 11/09/2023 | Reclaimed |  | 1 | RWP | Clay |  |  | 49 | GOCATOR2342 | Continuous |  | 10/12/2022 |  | MnROAD Mainline - Interstate 94 | 393 | 97787
2208-P-2022 | 2208 | Passing | Flexible | 11/09/2023 | Reclaimed |  | 1 | LWP | Clay |  |  | 55.4 | GOCATOR2342 | Continuous |  | 10/12/2022 |  | MnROAD Mainline - Interstate 94 | 393 | 97787
2208-P-2022 | 2208 | Passing | Flexible | 11/09/2023 | Reclaimed |  | 2 | LWP | Clay |  |  | 54.1 | GOCATOR2342 | Continuous |  | 10/12/2022 |  | MnROAD Mainline - Interstate 94 | 393 | 97787
2208-D-2022 | 2208 | Driving | Flexible | 05/12/2024 | Reclaimed |  | 2 | LWP | Clay |  |  | 58.6 | GOCATOR2342 | Continuous |  | 10/12/2022 |  | MnROAD Mainline - Interstate 94 | 578 | 261501
2208-D-2022 | 2208 | Driving | Flexible | 05/12/2024 | Reclaimed |  | 2 | RWP | Clay |  |  | 47.1 | GOCATOR2342 | Continuous |  | 10/12/2022 |  | MnROAD Mainline - Interstate 94 | 578 | 261501
2208-D-2022 | 2208 | Driving | Flexible | 05/12/2024 | Reclaimed |  | 2 | RWP | Clay |  |  | 47.1 | GOCATOR2342 | Continuous |  | 10/12/2022 |  | MnROAD Mainline - Interstate 94 | 578 | 261501
2208-D-2022 | 2208 | Driving | Flexible | 05/12/2024 | Reclaimed |  | 2 | LWP | Clay |  |  | 58.6 | GOCATOR2342 | Continuous |  | 10/12/2022 |  | MnROAD Mainline - Interstate 94 | 578 | 261501
2208-P-2022 | 2208 | Passing | Flexible | 05/12/2024 | Reclaimed |  | 1 | RWP | Clay |  |  | 50.3 | GOCATOR2342 | Continuous |  | 10/12/2022 |  | MnROAD Mainline - Interstate 94 | 578 | 97787
2208-P-2022 | 2208 | Passing | Flexible | 05/12/2024 | Reclaimed |  | 1 | RWP | Clay |  |  | 50.3 | GOCATOR2342 | Continuous |  | 10/12/2022 |  | MnROAD Mainline - Interstate 94 | 578 | 97787
2208-P-2022 | 2208 | Passing | Flexible | 05/12/2024 | Reclaimed |  | 1 | LWP | Clay |  |  | 58.6 | GOCATOR2342 | Continuous |  | 10/12/2022 |  | MnROAD Mainline - Interstate 94 | 578 | 97787
2208-P-2022 | 2208 | Passing | Flexible | 05/12/2024 | Reclaimed |  | 1 | LWP | Clay |  |  | 58.6 | GOCATOR2342 | Continuous |  | 10/12/2022 |  | MnROAD Mainline - Interstate 94 | 578 | 97787
2208-P-2022 | 2208 | Passing | Flexible | 05/12/2024 | Reclaimed |  | 2 | LWP | Clay |  |  | 57.9 | GOCATOR2342 | Continuous |  | 10/12/2022 |  | MnROAD Mainline - Interstate 94 | 578 | 97787
2208-P-2022 | 2208 | Passing | Flexible | 05/12/2024 | Reclaimed |  | 2 | RWP | Clay |  |  | 49 | GOCATOR2342 | Continuous |  | 10/12/2022 |  | MnROAD Mainline - Interstate 94 | 578 | 97787
2208-P-2022 | 2208 | Passing | Flexible | 05/12/2024 | Reclaimed |  | 2 | LWP | Clay |  |  | 57.9 | GOCATOR2342 | Continuous |  | 10/12/2022 |  | MnROAD Mainline - Interstate 94 | 578 | 97787
2208-P-2022 | 2208 | Passing | Flexible | 05/12/2024 | Reclaimed |  | 2 | RWP | Clay |  |  | 49 | GOCATOR2342 | Continuous |  | 10/12/2022 |  | MnROAD Mainline - Interstate 94 | 578 | 97787
2208-D-2022 | 2208 | Driving | Flexible | 10/10/2024 | Reclaimed |  | 1 | RWP | Clay |  |  | 51.6 | GOCATOR2342 | Continuous |  | 10/12/2022 |  | MnROAD Mainline - Interstate 94 | 729 | 261501
2208-D-2022 | 2208 | Driving | Flexible | 10/10/2024 | Reclaimed |  | 1 | LWP | Clay |  |  | 59.2 | GOCATOR2342 | Continuous |  | 10/12/2022 |  | MnROAD Mainline - Interstate 94 | 729 | 261501
2208-D-2022 | 2208 | Driving | Flexible | 10/10/2024 | Reclaimed |  | 2 | LWP | Clay |  |  | 59.8 | GOCATOR2342 | Continuous |  | 10/12/2022 |  | MnROAD Mainline - Interstate 94 | 729 | 261501
2208-D-2022 | 2208 | Driving | Flexible | 10/10/2024 | Reclaimed |  | 2 | RWP | Clay |  |  | 51.6 | GOCATOR2342 | Continuous |  | 10/12/2022 |  | MnROAD Mainline - Interstate 94 | 729 | 261501
2208-P-2022 | 2208 | Passing | Flexible | 10/10/2024 | Reclaimed |  | 1 | LWP | Clay |  |  | 43.3 | GOCATOR2342 | Continuous |  | 10/12/2022 |  | MnROAD Mainline - Interstate 94 | 729 | 97787
2208-P-2022 | 2208 | Passing | Flexible | 10/10/2024 | Reclaimed |  | 1 | RWP | Clay |  |  | 45.8 | GOCATOR2342 | Continuous |  | 10/12/2022 |  | MnROAD Mainline - Interstate 94 | 729 | 97787
2208-P-2022 | 2208 | Passing | Flexible | 10/10/2024 | Reclaimed |  | 2 | LWP | Clay |  |  | 42.7 | GOCATOR2342 | Continuous |  | 10/12/2022 |  | MnROAD Mainline - Interstate 94 | 729 | 97787
2208-P-2022 | 2208 | Passing | Flexible | 10/10/2024 | Reclaimed |  | 2 | RWP | Clay |  |  | 45.2 | GOCATOR2342 | Continuous |  | 10/12/2022 |  | MnROAD Mainline - Interstate 94 | 729 | 97787
2208-P-2022 | 2208 | Passing | Flexible | 11/09/2023 | Reclaimed |  | 2 | LWP | Clay |  |  | 54.1 | GOCATOR2342 | Continuous |  | 10/12/2022 |  | MnROAD Mainline - Interstate 94 | 393 | 97787
2208-P-2022 | 2208 | Passing | Flexible | 11/09/2023 | Reclaimed |  | 2 | RWP | Clay |  |  | 50.3 | GOCATOR2342 | Continuous |  | 10/12/2022 |  | MnROAD Mainline - Interstate 94 | 393 | 97787
2208-P-2022 | 2208 | Passing | Flexible | 11/09/2023 | Reclaimed |  | 2 | RWP | Clay |  |  | 50.3 | GOCATOR2342 | Continuous |  | 10/12/2022 |  | MnROAD Mainline - Interstate 94 | 393 | 97787
2208-D-2022 | 2208 | Driving | Flexible | 01/30/2024 | Reclaimed |  | 1 | LWP | Clay |  |  | 71.9 | GOCATOR2342 | Continuous |  | 10/12/2022 |  | MnROAD Mainline - Interstate 94 | 475 | 261501
2208-D-2022 | 2208 | Driving | Flexible | 01/30/2024 | Reclaimed |  | 1 | RWP | Clay |  |  | 60.5 | GOCATOR2342 | Continuous |  | 10/12/2022 |  | MnROAD Mainline - Interstate 94 | 475 | 261501
2208-D-2022 | 2208 | Driving | Flexible | 01/30/2024 | Reclaimed |  | 1 | LWP | Clay |  |  | 71.9 | GOCATOR2342 | Continuous |  | 10/12/2022 |  | MnROAD Mainline - Interstate 94 | 475 | 261501
2208-D-2022 | 2208 | Driving | Flexible | 01/30/2024 | Reclaimed |  | 1 | RWP | Clay |  |  | 60.5 | GOCATOR2342 | Continuous |  | 10/12/2022 |  | MnROAD Mainline - Interstate 94 | 475 | 261501
2228-D-2022 | 2228 | Driving | Flexible | 01/30/2024 | Aggregate | Aggregate | 2 | LWP | Clay |  |  | 43.9 | GOCATOR2342 | Continuous |  | 10/12/2022 |  | MnROAD Mainline - Interstate 94 | 475 | 261501
2228-D-2022 | 2228 | Driving | Flexible | 01/30/2024 | Aggregate | Aggregate | 2 | LWP | Clay |  |  | 43.9 | GOCATOR2342 | Continuous |  | 10/12/2022 |  | MnROAD Mainline - Interstate 94 | 475 | 261501
2228-D-2022 | 2228 | Driving | Flexible | 01/30/2024 | Aggregate | Aggregate | 2 | RWP | Clay |  |  | 40.1 | GOCATOR2342 | Continuous |  | 10/12/2022 |  | MnROAD Mainline - Interstate 94 | 475 | 261501
2228-D-2022 | 2228 | Driving | Flexible | 01/30/2024 | Aggregate | Aggregate | 2 | RWP | Clay |  |  | 40.1 | GOCATOR2342 | Continuous |  | 10/12/2022 |  | MnROAD Mainline - Interstate 94 | 475 | 261501
2228-P-2022 | 2228 | Passing | Flexible | 01/30/2024 | Aggregate | Aggregate | 1 | LWP | Clay |  |  | 108.9 | GOCATOR2342 | Continuous |  | 10/12/2022 |  | MnROAD Mainline - Interstate 94 | 475 | 97787
2228-P-2022 | 2228 | Passing | Flexible | 01/30/2024 | Aggregate | Aggregate | 1 | RWP | Clay |  |  | 133.7 | GOCATOR2342 | Continuous |  | 10/12/2022 |  | MnROAD Mainline - Interstate 94 | 475 | 97787
2228-P-2022 | 2228 | Passing | Flexible | 01/30/2024 | Aggregate | Aggregate | 1 | LWP | Clay |  |  | 108.9 | GOCATOR2342 | Continuous |  | 10/12/2022 |  | MnROAD Mainline - Interstate 94 | 475 | 97787
2228-P-2022 | 2228 | Passing | Flexible | 01/30/2024 | Aggregate | Aggregate | 1 | RWP | Clay |  |  | 133.7 | GOCATOR2342 | Continuous |  | 10/12/2022 |  | MnROAD Mainline - Interstate 94 | 475 | 97787
2228-P-2022 | 2228 | Passing | Flexible | 01/30/2024 | Aggregate | Aggregate | 2 | RWP | Clay |  |  | 44.6 | GOCATOR2342 | Continuous |  | 10/12/2022 |  | MnROAD Mainline - Interstate 94 | 475 | 97787
2228-P-2022 | 2228 | Passing | Flexible | 01/30/2024 | Aggregate | Aggregate | 2 | RWP | Clay |  |  | 44.6 | GOCATOR2342 | Continuous |  | 10/12/2022 |  | MnROAD Mainline - Interstate 94 | 475 | 97787
2228-P-2022 | 2228 | Passing | Flexible | 01/30/2024 | Aggregate | Aggregate | 2 | LWP | Clay |  |  | 38.2 | GOCATOR2342 | Continuous |  | 10/12/2022 |  | MnROAD Mainline - Interstate 94 | 475 | 97787
2228-P-2022 | 2228 | Passing | Flexible | 01/30/2024 | Aggregate | Aggregate | 2 | LWP | Clay |  |  | 38.2 | GOCATOR2342 | Continuous |  | 10/12/2022 |  | MnROAD Mainline - Interstate 94 | 475 | 97787
2228-D-2022 | 2228 | Driving | Flexible | 05/12/2024 | Aggregate | Aggregate | 1 | LWP | Clay |  |  | 41.4 | GOCATOR2342 | Continuous |  | 10/12/2022 |  | MnROAD Mainline - Interstate 94 | 578 | 261501
2228-D-2022 | 2228 | Driving | Flexible | 05/12/2024 | Aggregate | Aggregate | 1 | LWP | Clay |  |  | 41.4 | GOCATOR2342 | Continuous |  | 10/12/2022 |  | MnROAD Mainline - Interstate 94 | 578 | 261501
2228-D-2022 | 2228 | Driving | Flexible | 05/12/2024 | Aggregate | Aggregate | 1 | RWP | Clay |  |  | 35.6 | GOCATOR2342 | Continuous |  | 10/12/2022 |  | MnROAD Mainline - Interstate 94 | 578 | 261501
2228-D-2022 | 2228 | Driving | Flexible | 05/12/2024 | Aggregate | Aggregate | 1 | RWP | Clay |  |  | 35.6 | GOCATOR2342 | Continuous |  | 10/12/2022 |  | MnROAD Mainline - Interstate 94 | 578 | 261501
2228-D-2022 | 2228 | Driving | Flexible | 05/12/2024 | Aggregate | Aggregate | 2 | LWP | Clay |  |  | 42.7 | GOCATOR2342 | Continuous |  | 10/12/2022 |  | MnROAD Mainline - Interstate 94 | 578 | 261501
2228-D-2022 | 2228 | Driving | Flexible | 05/12/2024 | Aggregate | Aggregate | 2 | RWP | Clay |  |  | 35.6 | GOCATOR2342 | Continuous |  | 10/12/2022 |  | MnROAD Mainline - Interstate 94 | 578 | 261501
2228-D-2022 | 2228 | Driving | Flexible | 05/12/2024 | Aggregate | Aggregate | 2 | RWP | Clay |  |  | 35.6 | GOCATOR2342 | Continuous |  | 10/12/2022 |  | MnROAD Mainline - Interstate 94 | 578 | 261501
2228-D-2022 | 2228 | Driving | Flexible | 05/12/2024 | Aggregate | Aggregate | 2 | LWP | Clay |  |  | 42.7 | GOCATOR2342 | Continuous |  | 10/12/2022 |  | MnROAD Mainline - Interstate 94 | 578 | 261501
2228-P-2022 | 2228 | Passing | Flexible | 05/12/2024 | Aggregate | Aggregate | 1 | RWP | Clay |  |  | 44.6 | GOCATOR2342 | Continuous |  | 10/12/2022 |  | MnROAD Mainline - Interstate 94 | 578 | 97787
2228-P-2022 | 2228 | Passing | Flexible | 05/12/2024 | Aggregate | Aggregate | 1 | RWP | Clay |  |  | 44.6 | GOCATOR2342 | Continuous |  | 10/12/2022 |  | MnROAD Mainline - Interstate 94 | 578 | 97787
2228-P-2022 | 2228 | Passing | Flexible | 05/12/2024 | Aggregate | Aggregate | 1 | LWP | Clay |  |  | 36.3 | GOCATOR2342 | Continuous |  | 10/12/2022 |  | MnROAD Mainline - Interstate 94 | 578 | 97787
2228-P-2022 | 2228 | Passing | Flexible | 05/12/2024 | Aggregate | Aggregate | 1 | LWP | Clay |  |  | 36.3 | GOCATOR2342 | Continuous |  | 10/12/2022 |  | MnROAD Mainline - Interstate 94 | 578 | 97787
2228-P-2022 | 2228 | Passing | Flexible | 05/12/2024 | Aggregate | Aggregate | 2 | LWP | Clay |  |  | 36.9 | GOCATOR2342 | Continuous |  | 10/12/2022 |  | MnROAD Mainline - Interstate 94 | 578 | 97787
2228-P-2022 | 2228 | Passing | Flexible | 05/12/2024 | Aggregate | Aggregate | 2 | RWP | Clay |  |  | 44.6 | GOCATOR2342 | Continuous |  | 10/12/2022 |  | MnROAD Mainline - Interstate 94 | 578 | 97787
2228-P-2022 | 2228 | Passing | Flexible | 05/12/2024 | Aggregate | Aggregate | 2 | LWP | Clay |  |  | 36.9 | GOCATOR2342 | Continuous |  | 10/12/2022 |  | MnROAD Mainline - Interstate 94 | 578 | 97787
2228-D-2022 | 2228 | Driving | Flexible | 03/27/2023 | Aggregate | Aggregate | 1 | LWP | Clay |  |  | 47.1 | GOCATOR2342 | Continuous |  | 10/12/2022 |  | MnROAD Mainline - Interstate 94 | 166 | 204229
2228-D-2022 | 2228 | Driving | Flexible | 03/27/2023 | Aggregate | Aggregate | 1 | RWP | Clay |  |  | 45.8 | GOCATOR2342 | Continuous |  | 10/12/2022 |  | MnROAD Mainline - Interstate 94 | 166 | 204229
2228-D-2022 | 2228 | Driving | Flexible | 03/27/2023 | Aggregate | Aggregate | 2 | RWP | Clay |  |  | 45.2 | GOCATOR2342 | Continuous |  | 10/12/2022 |  | MnROAD Mainline - Interstate 94 | 166 | 204229
2228-D-2022 | 2228 | Driving | Flexible | 03/27/2023 | Aggregate | Aggregate | 2 | LWP | Clay |  |  | 47.1 | GOCATOR2342 | Continuous |  | 10/12/2022 |  | MnROAD Mainline - Interstate 94 | 166 | 204229
2228-P-2022 | 2228 | Passing | Flexible | 03/27/2023 | Aggregate | Aggregate | 1 | RWP | Clay |  |  | 50.3 | GOCATOR2342 | Continuous |  | 10/12/2022 |  | MnROAD Mainline - Interstate 94 | 166 | 74404
2228-P-2022 | 2228 | Passing | Flexible | 03/27/2023 | Aggregate | Aggregate | 1 | LWP | Clay |  |  | 40.1 | GOCATOR2342 | Continuous |  | 10/12/2022 |  | MnROAD Mainline - Interstate 94 | 166 | 74404
2228-P-2022 | 2228 | Passing | Flexible | 03/27/2023 | Aggregate | Aggregate | 2 | LWP | Clay |  |  | 40.7 | GOCATOR2342 | Continuous |  | 10/12/2022 |  | MnROAD Mainline - Interstate 94 | 166 | 74404
2228-P-2022 | 2228 | Passing | Flexible | 05/12/2024 | Aggregate | Aggregate | 2 | RWP | Clay |  |  | 44.6 | GOCATOR2342 | Continuous |  | 10/12/2022 |  | MnROAD Mainline - Interstate 94 | 578 | 97787
2228-D-2022 | 2228 | Driving | Flexible | 10/10/2024 | Aggregate | Aggregate | 1 | RWP | Clay |  |  | 36.9 | GOCATOR2342 | Continuous |  | 10/12/2022 |  | MnROAD Mainline - Interstate 94 | 729 | 261501
2228-D-2022 | 2228 | Driving | Flexible | 10/10/2024 | Aggregate | Aggregate | 1 | LWP | Clay |  |  | 40.7 | GOCATOR2342 | Continuous |  | 10/12/2022 |  | MnROAD Mainline - Interstate 94 | 729 | 261501
2228-D-2022 | 2228 | Driving | Flexible | 10/10/2024 | Aggregate | Aggregate | 2 | LWP | Clay |  |  | 41.4 | GOCATOR2342 | Continuous |  | 10/12/2022 |  | MnROAD Mainline - Interstate 94 | 729 | 261501
2228-D-2022 | 2228 | Driving | Flexible | 10/10/2024 | Aggregate | Aggregate | 2 | RWP | Clay |  |  | 34.4 | GOCATOR2342 | Continuous |  | 10/12/2022 |  | MnROAD Mainline - Interstate 94 | 729 | 261501
2228-P-2022 | 2228 | Passing | Flexible | 10/10/2024 | Aggregate | Aggregate | 1 | LWP | Clay |  |  | 38.2 | GOCATOR2342 | Continuous |  | 10/12/2022 |  | MnROAD Mainline - Interstate 94 | 729 | 97787
2228-P-2022 | 2228 | Passing | Flexible | 10/10/2024 | Aggregate | Aggregate | 1 | RWP | Clay |  |  | 44.6 | GOCATOR2342 | Continuous |  | 10/12/2022 |  | MnROAD Mainline - Interstate 94 | 729 | 97787
2228-P-2022 | 2228 | Passing | Flexible | 10/10/2024 | Aggregate | Aggregate | 2 | LWP | Clay |  |  | 37.6 | GOCATOR2342 | Continuous |  | 10/12/2022 |  | MnROAD Mainline - Interstate 94 | 729 | 97787
2228-P-2022 | 2228 | Passing | Flexible | 10/10/2024 | Aggregate | Aggregate | 2 | RWP | Clay |  |  | 43.3 | GOCATOR2342 | Continuous |  | 10/12/2022 |  | MnROAD Mainline - Interstate 94 | 729 | 97787
2228-P-2022 | 2228 | Passing | Flexible | 03/27/2023 | Aggregate | Aggregate | 2 | RWP | Clay |  |  | 49.7 | GOCATOR2342 | Continuous |  | 10/12/2022 |  | MnROAD Mainline - Interstate 94 | 166 | 74404
2228-D-2022 | 2228 | Driving | Flexible | 05/10/2023 | Aggregate | Aggregate | 1 | RWP | Clay |  |  | 33.7 | GOCATOR2342 | Continuous |  | 10/12/2022 |  | MnROAD Mainline - Interstate 94 | 210 | 204229
2228-D-2022 | 2228 | Driving | Flexible | 05/10/2023 | Aggregate | Aggregate | 1 | LWP | Clay |  |  | 42 | GOCATOR2342 | Continuous |  | 10/12/2022 |  | MnROAD Mainline - Interstate 94 | 210 | 204229
2228-D-2022 | 2228 | Driving | Flexible | 05/10/2023 | Aggregate | Aggregate | 2 | RWP | Clay |  |  | 33.7 | GOCATOR2342 | Continuous |  | 10/12/2022 |  | MnROAD Mainline - Interstate 94 | 210 | 204229
2228-D-2022 | 2228 | Driving | Flexible | 05/10/2023 | Aggregate | Aggregate | 2 | LWP | Clay |  |  | 38.8 | GOCATOR2342 | Continuous |  | 10/12/2022 |  | MnROAD Mainline - Interstate 94 | 210 | 204229
2228-P-2022 | 2228 | Passing | Flexible | 05/10/2023 | Aggregate | Aggregate | 1 | LWP | Clay |  |  | 35.6 | GOCATOR2342 | Continuous |  | 10/12/2022 |  | MnROAD Mainline - Interstate 94 | 210 | 74404
2228-P-2022 | 2228 | Passing | Flexible | 05/10/2023 | Aggregate | Aggregate | 1 | RWP | Clay |  |  | 44.6 | GOCATOR2342 | Continuous |  | 10/12/2022 |  | MnROAD Mainline - Interstate 94 | 210 | 74404
2228-P-2022 | 2228 | Passing | Flexible | 05/10/2023 | Aggregate | Aggregate | 2 | LWP | Clay |  |  | 35.6 | GOCATOR2342 | Continuous |  | 10/12/2022 |  | MnROAD Mainline - Interstate 94 | 210 | 74404
2228-P-2022 | 2228 | Passing | Flexible | 05/10/2023 | Aggregate | Aggregate | 2 | RWP | Clay |  |  | 45.2 | GOCATOR2342 | Continuous |  | 10/12/2022 |  | MnROAD Mainline - Interstate 94 | 210 | 74404
2228-D-2022 | 2228 | Driving | Flexible | 07/18/2023 | Aggregate | Aggregate | 1 | RWP | Clay |  |  | 34.4 | GOCATOR2342 | Continuous |  | 10/12/2022 |  | MnROAD Mainline - Interstate 94 | 279 | 204229
2228-D-2022 | 2228 | Driving | Flexible | 07/18/2023 | Aggregate | Aggregate | 1 | LWP | Clay |  |  | 41.4 | GOCATOR2342 | Continuous |  | 10/12/2022 |  | MnROAD Mainline - Interstate 94 | 279 | 204229
2228-D-2022 | 2228 | Driving | Flexible | 07/18/2023 | Aggregate | Aggregate | 2 | RWP | Clay |  |  | 35 | GOCATOR2342 | Continuous |  | 10/12/2022 |  | MnROAD Mainline - Interstate 94 | 279 | 204229
2228-D-2022 | 2228 | Driving | Flexible | 07/18/2023 | Aggregate | Aggregate | 2 | LWP | Clay |  |  | 41.4 | GOCATOR2342 | Continuous |  | 10/12/2022 |  | MnROAD Mainline - Interstate 94 | 279 | 204229
2228-P-2022 | 2228 | Passing | Flexible | 07/18/2023 | Aggregate | Aggregate | 1 | LWP | Clay |  |  | 37.6 | GOCATOR2342 | Continuous |  | 10/12/2022 |  | MnROAD Mainline - Interstate 94 | 279 | 74404
2228-P-2022 | 2228 | Passing | Flexible | 07/18/2023 | Aggregate | Aggregate | 1 | RWP | Clay |  |  | 49.7 | GOCATOR2342 | Continuous |  | 10/12/2022 |  | MnROAD Mainline - Interstate 94 | 279 | 74404
2228-P-2022 | 2228 | Passing | Flexible | 07/18/2023 | Aggregate | Aggregate | 2 | RWP | Clay |  |  | 47.7 | GOCATOR2342 | Continuous |  | 10/12/2022 |  | MnROAD Mainline - Interstate 94 | 279 | 74404
2228-P-2022 | 2228 | Passing | Flexible | 07/18/2023 | Aggregate | Aggregate | 2 | LWP | Clay |  |  | 36.9 | GOCATOR2342 | Continuous |  | 10/12/2022 |  | MnROAD Mainline - Interstate 94 | 279 | 74404
2228-D-2022 | 2228 | Driving | Flexible | 11/09/2023 | Aggregate | Aggregate | 1 | LWP | Clay |  |  | 42.7 | GOCATOR2342 | Continuous |  | 10/12/2022 |  | MnROAD Mainline - Interstate 94 | 393 | 261501
2228-D-2022 | 2228 | Driving | Flexible | 11/09/2023 | Aggregate | Aggregate | 1 | RWP | Clay |  |  | 33.7 | GOCATOR2342 | Continuous |  | 10/12/2022 |  | MnROAD Mainline - Interstate 94 | 393 | 261501
2228-D-2022 | 2228 | Driving | Flexible | 11/09/2023 | Aggregate | Aggregate | 1 | RWP | Clay |  |  | 33.7 | GOCATOR2342 | Continuous |  | 10/12/2022 |  | MnROAD Mainline - Interstate 94 | 393 | 261501
2228-D-2022 | 2228 | Driving | Flexible | 11/09/2023 | Aggregate | Aggregate | 1 | LWP | Clay |  |  | 42.7 | GOCATOR2342 | Continuous |  | 10/12/2022 |  | MnROAD Mainline - Interstate 94 | 393 | 261501
2228-D-2022 | 2228 | Driving | Flexible | 11/09/2023 | Aggregate | Aggregate | 2 | LWP | Clay |  |  | 43.3 | GOCATOR2342 | Continuous |  | 10/12/2022 |  | MnROAD Mainline - Interstate 94 | 393 | 261501
2228-D-2022 | 2228 | Driving | Flexible | 11/09/2023 | Aggregate | Aggregate | 2 | RWP | Clay |  |  | 34.4 | GOCATOR2342 | Continuous |  | 10/12/2022 |  | MnROAD Mainline - Interstate 94 | 393 | 261501
2228-D-2022 | 2228 | Driving | Flexible | 11/09/2023 | Aggregate | Aggregate | 2 | RWP | Clay |  |  | 34.4 | GOCATOR2342 | Continuous |  | 10/12/2022 |  | MnROAD Mainline - Interstate 94 | 393 | 261501
2228-D-2022 | 2228 | Driving | Flexible | 11/09/2023 | Aggregate | Aggregate | 2 | LWP | Clay |  |  | 43.3 | GOCATOR2342 | Continuous |  | 10/12/2022 |  | MnROAD Mainline - Interstate 94 | 393 | 261501
2228-P-2022 | 2228 | Passing | Flexible | 11/09/2023 | Aggregate | Aggregate | 1 | RWP | Clay |  |  | 50.3 | GOCATOR2342 | Continuous |  | 10/12/2022 |  | MnROAD Mainline - Interstate 94 | 393 | 97787
2228-P-2022 | 2228 | Passing | Flexible | 11/09/2023 | Aggregate | Aggregate | 1 | LWP | Clay |  |  | 37.6 | GOCATOR2342 | Continuous |  | 10/12/2022 |  | MnROAD Mainline - Interstate 94 | 393 | 97787
2228-P-2022 | 2228 | Passing | Flexible | 11/09/2023 | Aggregate | Aggregate | 1 | RWP | Clay |  |  | 50.3 | GOCATOR2342 | Continuous |  | 10/12/2022 |  | MnROAD Mainline - Interstate 94 | 393 | 97787
2228-P-2022 | 2228 | Passing | Flexible | 11/09/2023 | Aggregate | Aggregate | 1 | LWP | Clay |  |  | 37.6 | GOCATOR2342 | Continuous |  | 10/12/2022 |  | MnROAD Mainline - Interstate 94 | 393 | 97787
2228-P-2022 | 2228 | Passing | Flexible | 11/09/2023 | Aggregate | Aggregate | 2 | LWP | Clay |  |  | 36.9 | GOCATOR2342 | Continuous |  | 10/12/2022 |  | MnROAD Mainline - Interstate 94 | 393 | 97787
2228-P-2022 | 2228 | Passing | Flexible | 11/09/2023 | Aggregate | Aggregate | 2 | LWP | Clay |  |  | 36.9 | GOCATOR2342 | Continuous |  | 10/12/2022 |  | MnROAD Mainline - Interstate 94 | 393 | 97787
2228-P-2022 | 2228 | Passing | Flexible | 11/09/2023 | Aggregate | Aggregate | 2 | RWP | Clay |  |  | 43.3 | GOCATOR2342 | Continuous |  | 10/12/2022 |  | MnROAD Mainline - Interstate 94 | 393 | 97787
2228-P-2022 | 2228 | Passing | Flexible | 11/09/2023 | Aggregate | Aggregate | 2 | RWP | Clay |  |  | 43.3 | GOCATOR2342 | Continuous |  | 10/12/2022 |  | MnROAD Mainline - Interstate 94 | 393 | 97787
2228-D-2022 | 2228 | Driving | Flexible | 01/30/2024 | Aggregate | Aggregate | 1 | LWP | Clay |  |  | 43.3 | GOCATOR2342 | Continuous |  | 10/12/2022 |  | MnROAD Mainline - Interstate 94 | 475 | 261501
2228-D-2022 | 2228 | Driving | Flexible | 01/30/2024 | Aggregate | Aggregate | 1 | RWP | Clay |  |  | 39.5 | GOCATOR2342 | Continuous |  | 10/12/2022 |  | MnROAD Mainline - Interstate 94 | 475 | 261501
2228-D-2022 | 2228 | Driving | Flexible | 01/30/2024 | Aggregate | Aggregate | 1 | LWP | Clay |  |  | 43.3 | GOCATOR2342 | Continuous |  | 10/12/2022 |  | MnROAD Mainline - Interstate 94 | 475 | 261501
2228-D-2022 | 2228 | Driving | Flexible | 01/30/2024 | Aggregate | Aggregate | 1 | RWP | Clay |  |  | 39.5 | GOCATOR2342 | Continuous |  | 10/12/2022 |  | MnROAD Mainline - Interstate 94 | 475 | 261501
2229-P-2022 | 2229 | Passing | Flexible | 05/10/2023 | Aggregate | Aggregate | 1 | LWP | Clay |  |  | 61.1 | GOCATOR2342 | Continuous |  | 10/12/2022 |  | MnROAD Mainline - Interstate 94 | 210 | 74404
2229-P-2022 | 2229 | Passing | Flexible | 05/10/2023 | Aggregate | Aggregate | 1 | RWP | Clay |  |  | 74.5 | GOCATOR2342 | Continuous |  | 10/12/2022 |  | MnROAD Mainline - Interstate 94 | 210 | 74404
2229-D-2022 | 2229 | Driving | Flexible | 07/18/2023 | Aggregate | Aggregate | 1 | RWP | Clay |  |  | 50.9 | GOCATOR2342 | Continuous |  | 10/12/2022 |  | MnROAD Mainline - Interstate 94 | 279 | 204229
2229-D-2022 | 2229 | Driving | Flexible | 07/18/2023 | Aggregate | Aggregate | 1 | LWP | Clay |  |  | 56.7 | GOCATOR2342 | Continuous |  | 10/12/2022 |  | MnROAD Mainline - Interstate 94 | 279 | 204229
2229-D-2022 | 2229 | Driving | Flexible | 07/18/2023 | Aggregate | Aggregate | 2 | RWP | Clay |  |  | 51.6 | GOCATOR2342 | Continuous |  | 10/12/2022 |  | MnROAD Mainline - Interstate 94 | 279 | 204229
2229-D-2022 | 2229 | Driving | Flexible | 07/18/2023 | Aggregate | Aggregate | 2 | LWP | Clay |  |  | 52.2 | GOCATOR2342 | Continuous |  | 10/12/2022 |  | MnROAD Mainline - Interstate 94 | 279 | 204229
2229-P-2022 | 2229 | Passing | Flexible | 07/18/2023 | Aggregate | Aggregate | 1 | LWP | Clay |  |  | 56.7 | GOCATOR2342 | Continuous |  | 10/12/2022 |  | MnROAD Mainline - Interstate 94 | 279 | 74404
2229-P-2022 | 2229 | Passing | Flexible | 07/18/2023 | Aggregate | Aggregate | 1 | RWP | Clay |  |  | 68.1 | GOCATOR2342 | Continuous |  | 10/12/2022 |  | MnROAD Mainline - Interstate 94 | 279 | 74404
2229-P-2022 | 2229 | Passing | Flexible | 07/18/2023 | Aggregate | Aggregate | 2 | RWP | Clay |  |  | 70 | GOCATOR2342 | Continuous |  | 10/12/2022 |  | MnROAD Mainline - Interstate 94 | 279 | 74404
2229-P-2022 | 2229 | Passing | Flexible | 07/18/2023 | Aggregate | Aggregate | 2 | LWP | Clay |  |  | 57.3 | GOCATOR2342 | Continuous |  | 10/12/2022 |  | MnROAD Mainline - Interstate 94 | 279 | 74404
2229-D-2022 | 2229 | Driving | Flexible | 11/09/2023 | Aggregate | Aggregate | 1 | LWP | Clay |  |  | 54.7 | GOCATOR2342 | Continuous |  | 10/12/2022 |  | MnROAD Mainline - Interstate 94 | 393 | 261501
2229-D-2022 | 2229 | Driving | Flexible | 11/09/2023 | Aggregate | Aggregate | 1 | RWP | Clay |  |  | 52.8 | GOCATOR2342 | Continuous |  | 10/12/2022 |  | MnROAD Mainline - Interstate 94 | 393 | 261501
2229-D-2022 | 2229 | Driving | Flexible | 11/09/2023 | Aggregate | Aggregate | 1 | RWP | Clay |  |  | 52.8 | GOCATOR2342 | Continuous |  | 10/12/2022 |  | MnROAD Mainline - Interstate 94 | 393 | 261501
2229-D-2022 | 2229 | Driving | Flexible | 11/09/2023 | Aggregate | Aggregate | 1 | LWP | Clay |  |  | 54.7 | GOCATOR2342 | Continuous |  | 10/12/2022 |  | MnROAD Mainline - Interstate 94 | 393 | 261501
2229-D-2022 | 2229 | Driving | Flexible | 11/09/2023 | Aggregate | Aggregate | 2 | LWP | Clay |  |  | 50.9 | GOCATOR2342 | Continuous |  | 10/12/2022 |  | MnROAD Mainline - Interstate 94 | 393 | 261501
2229-D-2022 | 2229 | Driving | Flexible | 11/09/2023 | Aggregate | Aggregate | 2 | RWP | Clay |  |  | 51.6 | GOCATOR2342 | Continuous |  | 10/12/2022 |  | MnROAD Mainline - Interstate 94 | 393 | 261501
2229-P-2022 | 2229 | Passing | Flexible | 05/10/2023 | Aggregate | Aggregate | 2 | LWP | Clay |  |  | 60.5 | GOCATOR2342 | Continuous |  | 10/12/2022 |  | MnROAD Mainline - Interstate 94 | 210 | 74404
2229-P-2022 | 2229 | Passing | Flexible | 05/10/2023 | Aggregate | Aggregate | 2 | RWP | Clay |  |  | 71.9 | GOCATOR2342 | Continuous |  | 10/12/2022 |  | MnROAD Mainline - Interstate 94 | 210 | 74404
2229-D-2022 | 2229 | Driving | Flexible | 11/09/2023 | Aggregate | Aggregate | 2 | RWP | Clay |  |  | 51.6 | GOCATOR2342 | Continuous |  | 10/12/2022 |  | MnROAD Mainline - Interstate 94 | 393 | 261501
2229-D-2022 | 2229 | Driving | Flexible | 11/09/2023 | Aggregate | Aggregate | 2 | LWP | Clay |  |  | 50.9 | GOCATOR2342 | Continuous |  | 10/12/2022 |  | MnROAD Mainline - Interstate 94 | 393 | 261501
2229-P-2022 | 2229 | Passing | Flexible | 11/09/2023 | Aggregate | Aggregate | 1 | RWP | Clay |  |  | 71.3 | GOCATOR2342 | Continuous |  | 10/12/2022 |  | MnROAD Mainline - Interstate 94 | 393 | 97787
2229-P-2022 | 2229 | Passing | Flexible | 11/09/2023 | Aggregate | Aggregate | 1 | LWP | Clay |  |  | 56.7 | GOCATOR2342 | Continuous |  | 10/12/2022 |  | MnROAD Mainline - Interstate 94 | 393 | 97787
2229-P-2022 | 2229 | Passing | Flexible | 11/09/2023 | Aggregate | Aggregate | 1 | RWP | Clay |  |  | 71.3 | GOCATOR2342 | Continuous |  | 10/12/2022 |  | MnROAD Mainline - Interstate 94 | 393 | 97787
2229-P-2022 | 2229 | Passing | Flexible | 11/09/2023 | Aggregate | Aggregate | 1 | LWP | Clay |  |  | 56.7 | GOCATOR2342 | Continuous |  | 10/12/2022 |  | MnROAD Mainline - Interstate 94 | 393 | 97787
2229-P-2022 | 2229 | Passing | Flexible | 11/09/2023 | Aggregate | Aggregate | 2 | LWP | Clay |  |  | 57.3 | GOCATOR2342 | Continuous |  | 10/12/2022 |  | MnROAD Mainline - Interstate 94 | 393 | 97787
2229-P-2022 | 2229 | Passing | Flexible | 11/09/2023 | Aggregate | Aggregate | 2 | LWP | Clay |  |  | 57.3 | GOCATOR2342 | Continuous |  | 10/12/2022 |  | MnROAD Mainline - Interstate 94 | 393 | 97787
2229-P-2022 | 2229 | Passing | Flexible | 11/09/2023 | Aggregate | Aggregate | 2 | RWP | Clay |  |  | 67.5 | GOCATOR2342 | Continuous |  | 10/12/2022 |  | MnROAD Mainline - Interstate 94 | 393 | 97787
2229-P-2022 | 2229 | Passing | Flexible | 11/09/2023 | Aggregate | Aggregate | 2 | RWP | Clay |  |  | 67.5 | GOCATOR2342 | Continuous |  | 10/12/2022 |  | MnROAD Mainline - Interstate 94 | 393 | 97787
2229-D-2022 | 2229 | Driving | Flexible | 01/30/2024 | Aggregate | Aggregate | 1 | LWP | Clay |  |  | 54.1 | GOCATOR2342 | Continuous |  | 10/12/2022 |  | MnROAD Mainline - Interstate 94 | 475 | 261501
2229-D-2022 | 2229 | Driving | Flexible | 01/30/2024 | Aggregate | Aggregate | 1 | RWP | Clay |  |  | 52.2 | GOCATOR2342 | Continuous |  | 10/12/2022 |  | MnROAD Mainline - Interstate 94 | 475 | 261501
2229-D-2022 | 2229 | Driving | Flexible | 01/30/2024 | Aggregate | Aggregate | 1 | LWP | Clay |  |  | 54.1 | GOCATOR2342 | Continuous |  | 10/12/2022 |  | MnROAD Mainline - Interstate 94 | 475 | 261501
2229-D-2022 | 2229 | Driving | Flexible | 01/30/2024 | Aggregate | Aggregate | 1 | RWP | Clay |  |  | 52.2 | GOCATOR2342 | Continuous |  | 10/12/2022 |  | MnROAD Mainline - Interstate 94 | 475 | 261501
2229-D-2022 | 2229 | Driving | Flexible | 01/30/2024 | Aggregate | Aggregate | 2 | LWP | Clay |  |  | 54.7 | GOCATOR2342 | Continuous |  | 10/12/2022 |  | MnROAD Mainline - Interstate 94 | 475 | 261501
2229-D-2022 | 2229 | Driving | Flexible | 01/30/2024 | Aggregate | Aggregate | 2 | LWP | Clay |  |  | 54.7 | GOCATOR2342 | Continuous |  | 10/12/2022 |  | MnROAD Mainline - Interstate 94 | 475 | 261501
2229-D-2022 | 2229 | Driving | Flexible | 01/30/2024 | Aggregate | Aggregate | 2 | RWP | Clay |  |  | 53.5 | GOCATOR2342 | Continuous |  | 10/12/2022 |  | MnROAD Mainline - Interstate 94 | 475 | 261501
2229-D-2022 | 2229 | Driving | Flexible | 01/30/2024 | Aggregate | Aggregate | 2 | RWP | Clay |  |  | 53.5 | GOCATOR2342 | Continuous |  | 10/12/2022 |  | MnROAD Mainline - Interstate 94 | 475 | 261501
2229-P-2022 | 2229 | Passing | Flexible | 01/30/2024 | Aggregate | Aggregate | 1 | RWP | Clay |  |  | 58.6 | GOCATOR2342 | Continuous |  | 10/12/2022 |  | MnROAD Mainline - Interstate 94 | 475 | 97787
2229-P-2022 | 2229 | Passing | Flexible | 01/30/2024 | Aggregate | Aggregate | 1 | RWP | Clay |  |  | 58.6 | GOCATOR2342 | Continuous |  | 10/12/2022 |  | MnROAD Mainline - Interstate 94 | 475 | 97787
2229-P-2022 | 2229 | Passing | Flexible | 01/30/2024 | Aggregate | Aggregate | 1 | LWP | Clay |  |  | 52.2 | GOCATOR2342 | Continuous |  | 10/12/2022 |  | MnROAD Mainline - Interstate 94 | 475 | 97787
2229-P-2022 | 2229 | Passing | Flexible | 01/30/2024 | Aggregate | Aggregate | 1 | LWP | Clay |  |  | 52.2 | GOCATOR2342 | Continuous |  | 10/12/2022 |  | MnROAD Mainline - Interstate 94 | 475 | 97787
2229-P-2022 | 2229 | Passing | Flexible | 01/30/2024 | Aggregate | Aggregate | 2 | RWP | Clay |  |  | 71.9 | GOCATOR2342 | Continuous |  | 10/12/2022 |  | MnROAD Mainline - Interstate 94 | 475 | 97787
2229-P-2022 | 2229 | Passing | Flexible | 01/30/2024 | Aggregate | Aggregate | 2 | LWP | Clay |  |  | 63.7 | GOCATOR2342 | Continuous |  | 10/12/2022 |  | MnROAD Mainline - Interstate 94 | 475 | 97787
2229-P-2022 | 2229 | Passing | Flexible | 01/30/2024 | Aggregate | Aggregate | 2 | RWP | Clay |  |  | 71.9 | GOCATOR2342 | Continuous |  | 10/12/2022 |  | MnROAD Mainline - Interstate 94 | 475 | 97787
2229-P-2022 | 2229 | Passing | Flexible | 01/30/2024 | Aggregate | Aggregate | 2 | LWP | Clay |  |  | 63.7 | GOCATOR2342 | Continuous |  | 10/12/2022 |  | MnROAD Mainline - Interstate 94 | 475 | 97787
2229-D-2022 | 2229 | Driving | Flexible | 05/12/2024 | Aggregate | Aggregate | 1 | LWP | Clay |  |  | 52.8 | GOCATOR2342 | Continuous |  | 10/12/2022 |  | MnROAD Mainline - Interstate 94 | 578 | 261501
2229-D-2022 | 2229 | Driving | Flexible | 05/12/2024 | Aggregate | Aggregate | 1 | RWP | Clay |  |  | 50.9 | GOCATOR2342 | Continuous |  | 10/12/2022 |  | MnROAD Mainline - Interstate 94 | 578 | 261501
2229-D-2022 | 2229 | Driving | Flexible | 05/12/2024 | Aggregate | Aggregate | 1 | RWP | Clay |  |  | 50.9 | GOCATOR2342 | Continuous |  | 10/12/2022 |  | MnROAD Mainline - Interstate 94 | 578 | 261501
2229-D-2022 | 2229 | Driving | Flexible | 05/12/2024 | Aggregate | Aggregate | 1 | LWP | Clay |  |  | 52.8 | GOCATOR2342 | Continuous |  | 10/12/2022 |  | MnROAD Mainline - Interstate 94 | 578 | 261501
2229-D-2022 | 2229 | Driving | Flexible | 05/12/2024 | Aggregate | Aggregate | 2 | RWP | Clay |  |  | 49 | GOCATOR2342 | Continuous |  | 10/12/2022 |  | MnROAD Mainline - Interstate 94 | 578 | 261501
2229-D-2022 | 2229 | Driving | Flexible | 05/12/2024 | Aggregate | Aggregate | 2 | RWP | Clay |  |  | 49 | GOCATOR2342 | Continuous |  | 10/12/2022 |  | MnROAD Mainline - Interstate 94 | 578 | 261501
2229-D-2022 | 2229 | Driving | Flexible | 05/12/2024 | Aggregate | Aggregate | 2 | LWP | Clay |  |  | 52.2 | GOCATOR2342 | Continuous |  | 10/12/2022 |  | MnROAD Mainline - Interstate 94 | 578 | 261501
2229-D-2022 | 2229 | Driving | Flexible | 05/12/2024 | Aggregate | Aggregate | 2 | LWP | Clay |  |  | 52.2 | GOCATOR2342 | Continuous |  | 10/12/2022 |  | MnROAD Mainline - Interstate 94 | 578 | 261501
2229-P-2022 | 2229 | Passing | Flexible | 05/12/2024 | Aggregate | Aggregate | 1 | LWP | Clay |  |  | 59.8 | GOCATOR2342 | Continuous |  | 10/12/2022 |  | MnROAD Mainline - Interstate 94 | 578 | 97787
2229-P-2022 | 2229 | Passing | Flexible | 05/12/2024 | Aggregate | Aggregate | 1 | LWP | Clay |  |  | 59.8 | GOCATOR2342 | Continuous |  | 10/12/2022 |  | MnROAD Mainline - Interstate 94 | 578 | 97787
2229-P-2022 | 2229 | Passing | Flexible | 05/12/2024 | Aggregate | Aggregate | 1 | RWP | Clay |  |  | 71.9 | GOCATOR2342 | Continuous |  | 10/12/2022 |  | MnROAD Mainline - Interstate 94 | 578 | 97787
2229-P-2022 | 2229 | Passing | Flexible | 05/12/2024 | Aggregate | Aggregate | 1 | RWP | Clay |  |  | 71.9 | GOCATOR2342 | Continuous |  | 10/12/2022 |  | MnROAD Mainline - Interstate 94 | 578 | 97787
2229-P-2022 | 2229 | Passing | Flexible | 05/12/2024 | Aggregate | Aggregate | 2 | LWP | Clay |  |  | 60.5 | GOCATOR2342 | Continuous |  | 10/12/2022 |  | MnROAD Mainline - Interstate 94 | 578 | 97787
2229-P-2022 | 2229 | Passing | Flexible | 05/12/2024 | Aggregate | Aggregate | 2 | LWP | Clay |  |  | 60.5 | GOCATOR2342 | Continuous |  | 10/12/2022 |  | MnROAD Mainline - Interstate 94 | 578 | 97787
2229-P-2022 | 2229 | Passing | Flexible | 05/12/2024 | Aggregate | Aggregate | 2 | RWP | Clay |  |  | 72.6 | GOCATOR2342 | Continuous |  | 10/12/2022 |  | MnROAD Mainline - Interstate 94 | 578 | 97787
2229-P-2022 | 2229 | Passing | Flexible | 05/12/2024 | Aggregate | Aggregate | 2 | RWP | Clay |  |  | 72.6 | GOCATOR2342 | Continuous |  | 10/12/2022 |  | MnROAD Mainline - Interstate 94 | 578 | 97787
2229-D-2022 | 2229 | Driving | Flexible | 10/10/2024 | Aggregate | Aggregate | 1 | LWP | Clay |  |  | 52.2 | GOCATOR2342 | Continuous |  | 10/12/2022 |  | MnROAD Mainline - Interstate 94 | 729 | 261501
2229-D-2022 | 2229 | Driving | Flexible | 10/10/2024 | Aggregate | Aggregate | 1 | RWP | Clay |  |  | 49.7 | GOCATOR2342 | Continuous |  | 10/12/2022 |  | MnROAD Mainline - Interstate 94 | 729 | 261501
2229-D-2022 | 2229 | Driving | Flexible | 10/10/2024 | Aggregate | Aggregate | 2 | RWP | Clay |  |  | 50.3 | GOCATOR2342 | Continuous |  | 10/12/2022 |  | MnROAD Mainline - Interstate 94 | 729 | 261501
2229-D-2022 | 2229 | Driving | Flexible | 10/10/2024 | Aggregate | Aggregate | 2 | LWP | Clay |  |  | 52.2 | GOCATOR2342 | Continuous |  | 10/12/2022 |  | MnROAD Mainline - Interstate 94 | 729 | 261501
2229-P-2022 | 2229 | Passing | Flexible | 10/10/2024 | Aggregate | Aggregate | 1 | RWP | Clay |  |  | 70.7 | GOCATOR2342 | Continuous |  | 10/12/2022 |  | MnROAD Mainline - Interstate 94 | 729 | 97787
2229-P-2022 | 2229 | Passing | Flexible | 10/10/2024 | Aggregate | Aggregate | 1 | LWP | Clay |  |  | 56.7 | GOCATOR2342 | Continuous |  | 10/12/2022 |  | MnROAD Mainline - Interstate 94 | 729 | 97787
2229-P-2022 | 2229 | Passing | Flexible | 10/10/2024 | Aggregate | Aggregate | 2 | RWP | Clay |  |  | 71.9 | GOCATOR2342 | Continuous |  | 10/12/2022 |  | MnROAD Mainline - Interstate 94 | 729 | 97787
2229-P-2022 | 2229 | Passing | Flexible | 10/10/2024 | Aggregate | Aggregate | 2 | LWP | Clay |  |  | 57.9 | GOCATOR2342 | Continuous |  | 10/12/2022 |  | MnROAD Mainline - Interstate 94 | 729 | 97787
2229-D-2022 | 2229 | Driving | Flexible | 03/27/2023 | Aggregate | Aggregate | 1 | LWP | Clay |  |  | 65.6 | GOCATOR2342 | Continuous |  | 10/12/2022 |  | MnROAD Mainline - Interstate 94 | 166 | 204229
2229-D-2022 | 2229 | Driving | Flexible | 03/27/2023 | Aggregate | Aggregate | 1 | RWP | Clay |  |  | 63 | GOCATOR2342 | Continuous |  | 10/12/2022 |  | MnROAD Mainline - Interstate 94 | 166 | 204229
2229-D-2022 | 2229 | Driving | Flexible | 03/27/2023 | Aggregate | Aggregate | 2 | RWP | Clay |  |  | 57.9 | GOCATOR2342 | Continuous |  | 10/12/2022 |  | MnROAD Mainline - Interstate 94 | 166 | 204229
2229-D-2022 | 2229 | Driving | Flexible | 03/27/2023 | Aggregate | Aggregate | 2 | LWP | Clay |  |  | 59.8 | GOCATOR2342 | Continuous |  | 10/12/2022 |  | MnROAD Mainline - Interstate 94 | 166 | 204229
2229-P-2022 | 2229 | Passing | Flexible | 03/27/2023 | Aggregate | Aggregate | 1 | RWP | Clay |  |  | 80.2 | GOCATOR2342 | Continuous |  | 10/12/2022 |  | MnROAD Mainline - Interstate 94 | 166 | 74404
2229-P-2022 | 2229 | Passing | Flexible | 03/27/2023 | Aggregate | Aggregate | 1 | LWP | Clay |  |  | 75.1 | GOCATOR2342 | Continuous |  | 10/12/2022 |  | MnROAD Mainline - Interstate 94 | 166 | 74404
2229-P-2022 | 2229 | Passing | Flexible | 03/27/2023 | Aggregate | Aggregate | 2 | LWP | Clay |  |  | 76.4 | GOCATOR2342 | Continuous |  | 10/12/2022 |  | MnROAD Mainline - Interstate 94 | 166 | 74404
2229-P-2022 | 2229 | Passing | Flexible | 03/27/2023 | Aggregate | Aggregate | 2 | RWP | Clay |  |  | 78.9 | GOCATOR2342 | Continuous |  | 10/12/2022 |  | MnROAD Mainline - Interstate 94 | 166 | 74404
2229-D-2022 | 2229 | Driving | Flexible | 05/10/2023 | Aggregate | Aggregate | 1 | RWP | Clay |  |  | 49 | GOCATOR2342 | Continuous |  | 10/12/2022 |  | MnROAD Mainline - Interstate 94 | 210 | 204229
2229-D-2022 | 2229 | Driving | Flexible | 05/10/2023 | Aggregate | Aggregate | 1 | LWP | Clay |  |  | 49.7 | GOCATOR2342 | Continuous |  | 10/12/2022 |  | MnROAD Mainline - Interstate 94 | 210 | 204229
2229-D-2022 | 2229 | Driving | Flexible | 05/10/2023 | Aggregate | Aggregate | 2 | RWP | Clay |  |  | 50.9 | GOCATOR2342 | Continuous |  | 10/12/2022 |  | MnROAD Mainline - Interstate 94 | 210 | 204229
2229-D-2022 | 2229 | Driving | Flexible | 05/10/2023 | Aggregate | Aggregate | 2 | LWP | Clay |  |  | 51.6 | GOCATOR2342 | Continuous |  | 10/12/2022 |  | MnROAD Mainline - Interstate 94 | 210 | 204229
2230-D-2022 | 2230 | Driving | Flexible | 01/30/2024 | Aggregate | Aggregate | 2 | LWP | Clay |  |  | 62.4 | GOCATOR2342 | Continuous |  | 10/12/2022 |  | MnROAD Mainline - Interstate 94 | 475 | 261501
2230-D-2022 | 2230 | Driving | Flexible | 01/30/2024 | Aggregate | Aggregate | 2 | RWP | Clay |  |  | 49.7 | GOCATOR2342 | Continuous |  | 10/12/2022 |  | MnROAD Mainline - Interstate 94 | 475 | 261501
2230-D-2022 | 2230 | Driving | Flexible | 01/30/2024 | Aggregate | Aggregate | 2 | RWP | Clay |  |  | 49.7 | GOCATOR2342 | Continuous |  | 10/12/2022 |  | MnROAD Mainline - Interstate 94 | 475 | 261501
2230-D-2022 | 2230 | Driving | Flexible | 01/30/2024 | Aggregate | Aggregate | 2 | LWP | Clay |  |  | 62.4 | GOCATOR2342 | Continuous |  | 10/12/2022 |  | MnROAD Mainline - Interstate 94 | 475 | 261501
2230-P-2022 | 2230 | Passing | Flexible | 01/30/2024 | Aggregate | Aggregate | 1 | RWP | Clay |  |  | 57.3 | GOCATOR2342 | Continuous |  | 10/12/2022 |  | MnROAD Mainline - Interstate 94 | 475 | 97787
2230-P-2022 | 2230 | Passing | Flexible | 01/30/2024 | Aggregate | Aggregate | 1 | LWP | Clay |  |  | 54.7 | GOCATOR2342 | Continuous |  | 10/12/2022 |  | MnROAD Mainline - Interstate 94 | 475 | 97787
2230-P-2022 | 2230 | Passing | Flexible | 01/30/2024 | Aggregate | Aggregate | 1 | RWP | Clay |  |  | 57.3 | GOCATOR2342 | Continuous |  | 10/12/2022 |  | MnROAD Mainline - Interstate 94 | 475 | 97787
2230-P-2022 | 2230 | Passing | Flexible | 01/30/2024 | Aggregate | Aggregate | 1 | LWP | Clay |  |  | 54.7 | GOCATOR2342 | Continuous |  | 10/12/2022 |  | MnROAD Mainline - Interstate 94 | 475 | 97787
2230-P-2022 | 2230 | Passing | Flexible | 01/30/2024 | Aggregate | Aggregate | 2 | RWP | Clay |  |  | 56.7 | GOCATOR2342 | Continuous |  | 10/12/2022 |  | MnROAD Mainline - Interstate 94 | 475 | 97787
2230-P-2022 | 2230 | Passing | Flexible | 01/30/2024 | Aggregate | Aggregate | 2 | LWP | Clay |  |  | 54.1 | GOCATOR2342 | Continuous |  | 10/12/2022 |  | MnROAD Mainline - Interstate 94 | 475 | 97787
2230-P-2022 | 2230 | Passing | Flexible | 01/30/2024 | Aggregate | Aggregate | 2 | RWP | Clay |  |  | 56.7 | GOCATOR2342 | Continuous |  | 10/12/2022 |  | MnROAD Mainline - Interstate 94 | 475 | 97787
2230-P-2022 | 2230 | Passing | Flexible | 01/30/2024 | Aggregate | Aggregate | 2 | LWP | Clay |  |  | 54.1 | GOCATOR2342 | Continuous |  | 10/12/2022 |  | MnROAD Mainline - Interstate 94 | 475 | 97787
2230-D-2022 | 2230 | Driving | Flexible | 05/12/2024 | Aggregate | Aggregate | 1 | RWP | Clay |  |  | 30.6 | GOCATOR2342 | Continuous |  | 10/12/2022 |  | MnROAD Mainline - Interstate 94 | 578 | 261501
2230-D-2022 | 2230 | Driving | Flexible | 05/12/2024 | Aggregate | Aggregate | 1 | LWP | Clay |  |  | 44.6 | GOCATOR2342 | Continuous |  | 10/12/2022 |  | MnROAD Mainline - Interstate 94 | 578 | 261501
2230-D-2022 | 2230 | Driving | Flexible | 05/12/2024 | Aggregate | Aggregate | 1 | LWP | Clay |  |  | 44.6 | GOCATOR2342 | Continuous |  | 10/12/2022 |  | MnROAD Mainline - Interstate 94 | 578 | 261501
2230-D-2022 | 2230 | Driving | Flexible | 05/12/2024 | Aggregate | Aggregate | 1 | RWP | Clay |  |  | 30.6 | GOCATOR2342 | Continuous |  | 10/12/2022 |  | MnROAD Mainline - Interstate 94 | 578 | 261501
2230-D-2022 | 2230 | Driving | Flexible | 05/12/2024 | Aggregate | Aggregate | 2 | RWP | Clay |  |  | 30.6 | GOCATOR2342 | Continuous |  | 10/12/2022 |  | MnROAD Mainline - Interstate 94 | 578 | 261501
2230-D-2022 | 2230 | Driving | Flexible | 05/12/2024 | Aggregate | Aggregate | 2 | LWP | Clay |  |  | 44.6 | GOCATOR2342 | Continuous |  | 10/12/2022 |  | MnROAD Mainline - Interstate 94 | 578 | 261501
2230-D-2022 | 2230 | Driving | Flexible | 05/12/2024 | Aggregate | Aggregate | 2 | LWP | Clay |  |  | 44.6 | GOCATOR2342 | Continuous |  | 10/12/2022 |  | MnROAD Mainline - Interstate 94 | 578 | 261501
2230-D-2022 | 2230 | Driving | Flexible | 05/12/2024 | Aggregate | Aggregate | 2 | RWP | Clay |  |  | 30.6 | GOCATOR2342 | Continuous |  | 10/12/2022 |  | MnROAD Mainline - Interstate 94 | 578 | 261501
2230-P-2022 | 2230 | Passing | Flexible | 05/12/2024 | Aggregate | Aggregate | 1 | RWP | Clay |  |  | 42.7 | GOCATOR2342 | Continuous |  | 10/12/2022 |  | MnROAD Mainline - Interstate 94 | 578 | 97787
2230-P-2022 | 2230 | Passing | Flexible | 05/12/2024 | Aggregate | Aggregate | 1 | RWP | Clay |  |  | 42.7 | GOCATOR2342 | Continuous |  | 10/12/2022 |  | MnROAD Mainline - Interstate 94 | 578 | 97787
2230-P-2022 | 2230 | Passing | Flexible | 05/12/2024 | Aggregate | Aggregate | 1 | LWP | Clay |  |  | 47.7 | GOCATOR2342 | Continuous |  | 10/12/2022 |  | MnROAD Mainline - Interstate 94 | 578 | 97787
2230-P-2022 | 2230 | Passing | Flexible | 05/12/2024 | Aggregate | Aggregate | 1 | LWP | Clay |  |  | 47.7 | GOCATOR2342 | Continuous |  | 10/12/2022 |  | MnROAD Mainline - Interstate 94 | 578 | 97787
2230-P-2022 | 2230 | Passing | Flexible | 05/12/2024 | Aggregate | Aggregate | 2 | RWP | Clay |  |  | 43.3 | GOCATOR2342 | Continuous |  | 10/12/2022 |  | MnROAD Mainline - Interstate 94 | 578 | 97787
2230-P-2022 | 2230 | Passing | Flexible | 05/12/2024 | Aggregate | Aggregate | 2 | RWP | Clay |  |  | 43.3 | GOCATOR2342 | Continuous |  | 10/12/2022 |  | MnROAD Mainline - Interstate 94 | 578 | 97787
2230-P-2022 | 2230 | Passing | Flexible | 05/12/2024 | Aggregate | Aggregate | 2 | LWP | Clay |  |  | 47.7 | GOCATOR2342 | Continuous |  | 10/12/2022 |  | MnROAD Mainline - Interstate 94 | 578 | 97787
2230-P-2022 | 2230 | Passing | Flexible | 05/12/2024 | Aggregate | Aggregate | 2 | LWP | Clay |  |  | 47.7 | GOCATOR2342 | Continuous |  | 10/12/2022 |  | MnROAD Mainline - Interstate 94 | 578 | 97787
2230-D-2022 | 2230 | Driving | Flexible | 10/10/2024 | Aggregate | Aggregate | 1 | LWP | Clay |  |  | 42.7 | GOCATOR2342 | Continuous |  | 10/12/2022 |  | MnROAD Mainline - Interstate 94 | 729 | 261501
2230-D-2022 | 2230 | Driving | Flexible | 10/10/2024 | Aggregate | Aggregate | 1 | RWP | Clay |  |  | 31.8 | GOCATOR2342 | Continuous |  | 10/12/2022 |  | MnROAD Mainline - Interstate 94 | 729 | 261501
2230-D-2022 | 2230 | Driving | Flexible | 10/10/2024 | Aggregate | Aggregate | 2 | LWP | Clay |  |  | 42.7 | GOCATOR2342 | Continuous |  | 10/12/2022 |  | MnROAD Mainline - Interstate 94 | 729 | 261501
2230-D-2022 | 2230 | Driving | Flexible | 10/10/2024 | Aggregate | Aggregate | 2 | RWP | Clay |  |  | 33.1 | GOCATOR2342 | Continuous |  | 10/12/2022 |  | MnROAD Mainline - Interstate 94 | 729 | 261501
2230-P-2022 | 2230 | Passing | Flexible | 10/10/2024 | Aggregate | Aggregate | 1 | LWP | Clay |  |  | 50.3 | GOCATOR2342 | Continuous |  | 10/12/2022 |  | MnROAD Mainline - Interstate 94 | 729 | 97787
2230-P-2022 | 2230 | Passing | Flexible | 10/10/2024 | Aggregate | Aggregate | 1 | RWP | Clay |  |  | 42.7 | GOCATOR2342 | Continuous |  | 10/12/2022 |  | MnROAD Mainline - Interstate 94 | 729 | 97787
2230-P-2022 | 2230 | Passing | Flexible | 10/10/2024 | Aggregate | Aggregate | 2 | RWP | Clay |  |  | 43.9 | GOCATOR2342 | Continuous |  | 10/12/2022 |  | MnROAD Mainline - Interstate 94 | 729 | 97787
2230-P-2022 | 2230 | Passing | Flexible | 10/10/2024 | Aggregate | Aggregate | 2 | LWP | Clay |  |  | 50.3 | GOCATOR2342 | Continuous |  | 10/12/2022 |  | MnROAD Mainline - Interstate 94 | 729 | 97787
2230-D-2022 | 2230 | Driving | Flexible | 03/27/2023 | Aggregate | Aggregate | 1 | RWP | Clay |  |  | 59.8 | GOCATOR2342 | Continuous |  | 10/12/2022 |  | MnROAD Mainline - Interstate 94 | 166 | 204229
2230-D-2022 | 2230 | Driving | Flexible | 03/27/2023 | Aggregate | Aggregate | 1 | LWP | Clay |  |  | 52.2 | GOCATOR2342 | Continuous |  | 10/12/2022 |  | MnROAD Mainline - Interstate 94 | 166 | 204229
2230-D-2022 | 2230 | Driving | Flexible | 03/27/2023 | Aggregate | Aggregate | 2 | LWP | Clay |  |  | 49.7 | GOCATOR2342 | Continuous |  | 10/12/2022 |  | MnROAD Mainline - Interstate 94 | 166 | 204229
2230-D-2022 | 2230 | Driving | Flexible | 03/27/2023 | Aggregate | Aggregate | 2 | RWP | Clay |  |  | 60.5 | GOCATOR2342 | Continuous |  | 10/12/2022 |  | MnROAD Mainline - Interstate 94 | 166 | 204229
2230-P-2022 | 2230 | Passing | Flexible | 03/27/2023 | Aggregate | Aggregate | 1 | LWP | Clay |  |  | 82.1 | GOCATOR2342 | Continuous |  | 10/12/2022 |  | MnROAD Mainline - Interstate 94 | 166 | 74404
2230-P-2022 | 2230 | Passing | Flexible | 03/27/2023 | Aggregate | Aggregate | 1 | RWP | Clay |  |  | 75.1 | GOCATOR2342 | Continuous |  | 10/12/2022 |  | MnROAD Mainline - Interstate 94 | 166 | 74404
2230-P-2022 | 2230 | Passing | Flexible | 03/27/2023 | Aggregate | Aggregate | 2 | LWP | Clay |  |  | 83.4 | GOCATOR2342 | Continuous |  | 10/12/2022 |  | MnROAD Mainline - Interstate 94 | 166 | 74404
2230-P-2022 | 2230 | Passing | Flexible | 03/27/2023 | Aggregate | Aggregate | 2 | RWP | Clay |  |  | 73.8 | GOCATOR2342 | Continuous |  | 10/12/2022 |  | MnROAD Mainline - Interstate 94 | 166 | 74404
2230-D-2022 | 2230 | Driving | Flexible | 05/10/2023 | Aggregate | Aggregate | 1 | LWP | Clay |  |  | 45.2 | GOCATOR2342 | Continuous |  | 10/12/2022 |  | MnROAD Mainline - Interstate 94 | 210 | 204229
2230-D-2022 | 2230 | Driving | Flexible | 05/10/2023 | Aggregate | Aggregate | 1 | RWP | Clay |  |  | 30.6 | GOCATOR2342 | Continuous |  | 10/12/2022 |  | MnROAD Mainline - Interstate 94 | 210 | 204229
2230-D-2022 | 2230 | Driving | Flexible | 05/10/2023 | Aggregate | Aggregate | 2 | RWP | Clay |  |  | 31.2 | GOCATOR2342 | Continuous |  | 10/12/2022 |  | MnROAD Mainline - Interstate 94 | 210 | 204229
2230-D-2022 | 2230 | Driving | Flexible | 05/10/2023 | Aggregate | Aggregate | 2 | LWP | Clay |  |  | 42.7 | GOCATOR2342 | Continuous |  | 10/12/2022 |  | MnROAD Mainline - Interstate 94 | 210 | 204229
2230-P-2022 | 2230 | Passing | Flexible | 05/10/2023 | Aggregate | Aggregate | 1 | RWP | Clay |  |  | 43.3 | GOCATOR2342 | Continuous |  | 10/12/2022 |  | MnROAD Mainline - Interstate 94 | 210 | 74404
2230-P-2022 | 2230 | Passing | Flexible | 05/10/2023 | Aggregate | Aggregate | 1 | LWP | Clay |  |  | 49 | GOCATOR2342 | Continuous |  | 10/12/2022 |  | MnROAD Mainline - Interstate 94 | 210 | 74404
2230-P-2022 | 2230 | Passing | Flexible | 05/10/2023 | Aggregate | Aggregate | 2 | LWP | Clay |  |  | 48.4 | GOCATOR2342 | Continuous |  | 10/12/2022 |  | MnROAD Mainline - Interstate 94 | 210 | 74404
2230-P-2022 | 2230 | Passing | Flexible | 05/10/2023 | Aggregate | Aggregate | 2 | RWP | Clay |  |  | 42.7 | GOCATOR2342 | Continuous |  | 10/12/2022 |  | MnROAD Mainline - Interstate 94 | 210 | 74404
2230-D-2022 | 2230 | Driving | Flexible | 07/18/2023 | Aggregate | Aggregate | 1 | RWP | Clay |  |  | 29.3 | GOCATOR2342 | Continuous |  | 10/12/2022 |  | MnROAD Mainline - Interstate 94 | 279 | 204229
2230-D-2022 | 2230 | Driving | Flexible | 07/18/2023 | Aggregate | Aggregate | 1 | LWP | Clay |  |  | 43.3 | GOCATOR2342 | Continuous |  | 10/12/2022 |  | MnROAD Mainline - Interstate 94 | 279 | 204229
2230-D-2022 | 2230 | Driving | Flexible | 07/18/2023 | Aggregate | Aggregate | 2 | LWP | Clay |  |  | 43.9 | GOCATOR2342 | Continuous |  | 10/12/2022 |  | MnROAD Mainline - Interstate 94 | 279 | 204229
2230-D-2022 | 2230 | Driving | Flexible | 07/18/2023 | Aggregate | Aggregate | 2 | RWP | Clay |  |  | 31.2 | GOCATOR2342 | Continuous |  | 10/12/2022 |  | MnROAD Mainline - Interstate 94 | 279 | 204229
2230-P-2022 | 2230 | Passing | Flexible | 07/18/2023 | Aggregate | Aggregate | 1 | LWP | Clay |  |  | 47.7 | GOCATOR2342 | Continuous |  | 10/12/2022 |  | MnROAD Mainline - Interstate 94 | 279 | 74404
2230-P-2022 | 2230 | Passing | Flexible | 07/18/2023 | Aggregate | Aggregate | 1 | RWP | Clay |  |  | 43.3 | GOCATOR2342 | Continuous |  | 10/12/2022 |  | MnROAD Mainline - Interstate 94 | 279 | 74404
2230-P-2022 | 2230 | Passing | Flexible | 07/18/2023 | Aggregate | Aggregate | 2 | LWP | Clay |  |  | 47.7 | GOCATOR2342 | Continuous |  | 10/12/2022 |  | MnROAD Mainline - Interstate 94 | 279 | 74404
2230-P-2022 | 2230 | Passing | Flexible | 07/18/2023 | Aggregate | Aggregate | 2 | RWP | Clay |  |  | 42.7 | GOCATOR2342 | Continuous |  | 10/12/2022 |  | MnROAD Mainline - Interstate 94 | 279 | 74404
2230-D-2022 | 2230 | Driving | Flexible | 11/09/2023 | Aggregate | Aggregate | 1 | RWP | Clay |  |  | 33.1 | GOCATOR2342 | Continuous |  | 10/12/2022 |  | MnROAD Mainline - Interstate 94 | 393 | 261501
2230-D-2022 | 2230 | Driving | Flexible | 11/09/2023 | Aggregate | Aggregate | 1 | LWP | Clay |  |  | 45.8 | GOCATOR2342 | Continuous |  | 10/12/2022 |  | MnROAD Mainline - Interstate 94 | 393 | 261501
2230-D-2022 | 2230 | Driving | Flexible | 11/09/2023 | Aggregate | Aggregate | 1 | LWP | Clay |  |  | 45.8 | GOCATOR2342 | Continuous |  | 10/12/2022 |  | MnROAD Mainline - Interstate 94 | 393 | 261501
2230-D-2022 | 2230 | Driving | Flexible | 11/09/2023 | Aggregate | Aggregate | 1 | RWP | Clay |  |  | 33.1 | GOCATOR2342 | Continuous |  | 10/12/2022 |  | MnROAD Mainline - Interstate 94 | 393 | 261501
2230-D-2022 | 2230 | Driving | Flexible | 11/09/2023 | Aggregate | Aggregate | 2 | RWP | Clay |  |  | 29.9 | GOCATOR2342 | Continuous |  | 10/12/2022 |  | MnROAD Mainline - Interstate 94 | 393 | 261501
2230-D-2022 | 2230 | Driving | Flexible | 11/09/2023 | Aggregate | Aggregate | 2 | RWP | Clay |  |  | 29.9 | GOCATOR2342 | Continuous |  | 10/12/2022 |  | MnROAD Mainline - Interstate 94 | 393 | 261501
2230-D-2022 | 2230 | Driving | Flexible | 11/09/2023 | Aggregate | Aggregate | 2 | LWP | Clay |  |  | 44.6 | GOCATOR2342 | Continuous |  | 10/12/2022 |  | MnROAD Mainline - Interstate 94 | 393 | 261501
2230-D-2022 | 2230 | Driving | Flexible | 11/09/2023 | Aggregate | Aggregate | 2 | LWP | Clay |  |  | 44.6 | GOCATOR2342 | Continuous |  | 10/12/2022 |  | MnROAD Mainline - Interstate 94 | 393 | 261501
2230-P-2022 | 2230 | Passing | Flexible | 11/09/2023 | Aggregate | Aggregate | 1 | RWP | Clay |  |  | 42.7 | GOCATOR2342 | Continuous |  | 10/12/2022 |  | MnROAD Mainline - Interstate 94 | 393 | 97787
2230-P-2022 | 2230 | Passing | Flexible | 11/09/2023 | Aggregate | Aggregate | 1 | RWP | Clay |  |  | 42.7 | GOCATOR2342 | Continuous |  | 10/12/2022 |  | MnROAD Mainline - Interstate 94 | 393 | 97787
2230-P-2022 | 2230 | Passing | Flexible | 11/09/2023 | Aggregate | Aggregate | 1 | LWP | Clay |  |  | 47.7 | GOCATOR2342 | Continuous |  | 10/12/2022 |  | MnROAD Mainline - Interstate 94 | 393 | 97787
2230-P-2022 | 2230 | Passing | Flexible | 11/09/2023 | Aggregate | Aggregate | 1 | LWP | Clay |  |  | 47.7 | GOCATOR2342 | Continuous |  | 10/12/2022 |  | MnROAD Mainline - Interstate 94 | 393 | 97787
2230-P-2022 | 2230 | Passing | Flexible | 11/09/2023 | Aggregate | Aggregate | 2 | RWP | Clay |  |  | 43.3 | GOCATOR2342 | Continuous |  | 10/12/2022 |  | MnROAD Mainline - Interstate 94 | 393 | 97787
2230-P-2022 | 2230 | Passing | Flexible | 11/09/2023 | Aggregate | Aggregate | 2 | LWP | Clay |  |  | 46.5 | GOCATOR2342 | Continuous |  | 10/12/2022 |  | MnROAD Mainline - Interstate 94 | 393 | 97787
2230-P-2022 | 2230 | Passing | Flexible | 11/09/2023 | Aggregate | Aggregate | 2 | RWP | Clay |  |  | 43.3 | GOCATOR2342 | Continuous |  | 10/12/2022 |  | MnROAD Mainline - Interstate 94 | 393 | 97787
2230-P-2022 | 2230 | Passing | Flexible | 11/09/2023 | Aggregate | Aggregate | 2 | LWP | Clay |  |  | 46.5 | GOCATOR2342 | Continuous |  | 10/12/2022 |  | MnROAD Mainline - Interstate 94 | 393 | 97787
2230-D-2022 | 2230 | Driving | Flexible | 01/30/2024 | Aggregate | Aggregate | 1 | LWP | Clay |  |  | 60.5 | GOCATOR2342 | Continuous |  | 10/12/2022 |  | MnROAD Mainline - Interstate 94 | 475 | 261501
2230-D-2022 | 2230 | Driving | Flexible | 01/30/2024 | Aggregate | Aggregate | 1 | LWP | Clay |  |  | 60.5 | GOCATOR2342 | Continuous |  | 10/12/2022 |  | MnROAD Mainline - Interstate 94 | 475 | 261501
2230-D-2022 | 2230 | Driving | Flexible | 01/30/2024 | Aggregate | Aggregate | 1 | RWP | Clay |  |  | 48.4 | GOCATOR2342 | Continuous |  | 10/12/2022 |  | MnROAD Mainline - Interstate 94 | 475 | 261501
2230-D-2022 | 2230 | Driving | Flexible | 01/30/2024 | Aggregate | Aggregate | 1 | RWP | Clay |  |  | 48.4 | GOCATOR2342 | Continuous |  | 10/12/2022 |  | MnROAD Mainline - Interstate 94 | 475 | 261501
2231-P-2022 | 2231 | Passing | Flexible | 05/12/2024 | Aggregate | Aggregate | 1 | LWP | Clay |  |  | 73.2 | GOCATOR2342 | Continuous |  | 10/12/2022 |  | MnROAD Mainline - Interstate 94 | 578 | 97787
2231-P-2022 | 2231 | Passing | Flexible | 05/12/2024 | Aggregate | Aggregate | 1 | RWP | Clay |  |  | 68.1 | GOCATOR2342 | Continuous |  | 10/12/2022 |  | MnROAD Mainline - Interstate 94 | 578 | 97787
2231-P-2022 | 2231 | Passing | Flexible | 05/12/2024 | Aggregate | Aggregate | 1 | LWP | Clay |  |  | 73.2 | GOCATOR2342 | Continuous |  | 10/12/2022 |  | MnROAD Mainline - Interstate 94 | 578 | 97787
2231-P-2022 | 2231 | Passing | Flexible | 05/12/2024 | Aggregate | Aggregate | 1 | RWP | Clay |  |  | 68.1 | GOCATOR2342 | Continuous |  | 10/12/2022 |  | MnROAD Mainline - Interstate 94 | 578 | 97787
2231-P-2022 | 2231 | Passing | Flexible | 05/12/2024 | Aggregate | Aggregate | 2 | RWP | Clay |  |  | 68.8 | GOCATOR2342 | Continuous |  | 10/12/2022 |  | MnROAD Mainline - Interstate 94 | 578 | 97787
2231-P-2022 | 2231 | Passing | Flexible | 05/12/2024 | Aggregate | Aggregate | 2 | LWP | Clay |  |  | 71.9 | GOCATOR2342 | Continuous |  | 10/12/2022 |  | MnROAD Mainline - Interstate 94 | 578 | 97787
2231-P-2022 | 2231 | Passing | Flexible | 05/12/2024 | Aggregate | Aggregate | 2 | LWP | Clay |  |  | 71.9 | GOCATOR2342 | Continuous |  | 10/12/2022 |  | MnROAD Mainline - Interstate 94 | 578 | 97787
2231-P-2022 | 2231 | Passing | Flexible | 05/12/2024 | Aggregate | Aggregate | 2 | RWP | Clay |  |  | 68.8 | GOCATOR2342 | Continuous |  | 10/12/2022 |  | MnROAD Mainline - Interstate 94 | 578 | 97787
2231-D-2022 | 2231 | Driving | Flexible | 10/10/2024 | Aggregate | Aggregate | 1 | LWP | Clay |  |  | 75.1 | GOCATOR2342 | Continuous |  | 10/12/2022 |  | MnROAD Mainline - Interstate 94 | 729 | 261501
2231-D-2022 | 2231 | Driving | Flexible | 10/10/2024 | Aggregate | Aggregate | 1 | RWP | Clay |  |  | 58.6 | GOCATOR2342 | Continuous |  | 10/12/2022 |  | MnROAD Mainline - Interstate 94 | 729 | 261501
2231-D-2022 | 2231 | Driving | Flexible | 10/10/2024 | Aggregate | Aggregate | 2 | LWP | Clay |  |  | 75.1 | GOCATOR2342 | Continuous |  | 10/12/2022 |  | MnROAD Mainline - Interstate 94 | 729 | 261501
2231-D-2022 | 2231 | Driving | Flexible | 10/10/2024 | Aggregate | Aggregate | 2 | RWP | Clay |  |  | 58.6 | GOCATOR2342 | Continuous |  | 10/12/2022 |  | MnROAD Mainline - Interstate 94 | 729 | 261501
2231-P-2022 | 2231 | Passing | Flexible | 10/10/2024 | Aggregate | Aggregate | 1 | LWP | Clay |  |  | 73.8 | GOCATOR2342 | Continuous |  | 10/12/2022 |  | MnROAD Mainline - Interstate 94 | 729 | 97787
2231-P-2022 | 2231 | Passing | Flexible | 10/10/2024 | Aggregate | Aggregate | 1 | RWP | Clay |  |  | 68.8 | GOCATOR2342 | Continuous |  | 10/12/2022 |  | MnROAD Mainline - Interstate 94 | 729 | 97787
2231-P-2022 | 2231 | Passing | Flexible | 10/10/2024 | Aggregate | Aggregate | 2 | LWP | Clay |  |  | 74.5 | GOCATOR2342 | Continuous |  | 10/12/2022 |  | MnROAD Mainline - Interstate 94 | 729 | 97787
2231-P-2022 | 2231 | Passing | Flexible | 10/10/2024 | Aggregate | Aggregate | 2 | RWP | Clay |  |  | 67.5 | GOCATOR2342 | Continuous |  | 10/12/2022 |  | MnROAD Mainline - Interstate 94 | 729 | 97787
2231-D-2022 | 2231 | Driving | Flexible | 03/27/2023 | Aggregate | Aggregate | 1 | LWP | Clay |  |  | 76.4 | GOCATOR2342 | Continuous |  | 10/12/2022 |  | MnROAD Mainline - Interstate 94 | 166 | 204229
2231-D-2022 | 2231 | Driving | Flexible | 03/27/2023 | Aggregate | Aggregate | 1 | RWP | Clay |  |  | 68.1 | GOCATOR2342 | Continuous |  | 10/12/2022 |  | MnROAD Mainline - Interstate 94 | 166 | 204229
2231-D-2022 | 2231 | Driving | Flexible | 03/27/2023 | Aggregate | Aggregate | 2 | RWP | Clay |  |  | 67.5 | GOCATOR2342 | Continuous |  | 10/12/2022 |  | MnROAD Mainline - Interstate 94 | 166 | 204229
2231-D-2022 | 2231 | Driving | Flexible | 03/27/2023 | Aggregate | Aggregate | 2 | LWP | Clay |  |  | 76.4 | GOCATOR2342 | Continuous |  | 10/12/2022 |  | MnROAD Mainline - Interstate 94 | 166 | 204229
2231-P-2022 | 2231 | Passing | Flexible | 03/27/2023 | Aggregate | Aggregate | 1 | RWP | Clay |  |  | 78.3 | GOCATOR2342 | Continuous |  | 10/12/2022 |  | MnROAD Mainline - Interstate 94 | 166 | 74404
2231-P-2022 | 2231 | Passing | Flexible | 03/27/2023 | Aggregate | Aggregate | 1 | LWP | Clay |  |  | 99.9 | GOCATOR2342 | Continuous |  | 10/12/2022 |  | MnROAD Mainline - Interstate 94 | 166 | 74404
2231-P-2022 | 2231 | Passing | Flexible | 03/27/2023 | Aggregate | Aggregate | 2 | LWP | Clay |  |  | 99.9 | GOCATOR2342 | Continuous |  | 10/12/2022 |  | MnROAD Mainline - Interstate 94 | 166 | 74404
2231-P-2022 | 2231 | Passing | Flexible | 03/27/2023 | Aggregate | Aggregate | 2 | RWP | Clay |  |  | 77.7 | GOCATOR2342 | Continuous |  | 10/12/2022 |  | MnROAD Mainline - Interstate 94 | 166 | 74404
2231-D-2022 | 2231 | Driving | Flexible | 05/10/2023 | Aggregate | Aggregate | 1 | RWP | Clay |  |  | 60.5 | GOCATOR2342 | Continuous |  | 10/12/2022 |  | MnROAD Mainline - Interstate 94 | 210 | 204229
2231-D-2022 | 2231 | Driving | Flexible | 05/10/2023 | Aggregate | Aggregate | 1 | LWP | Clay |  |  | 75.1 | GOCATOR2342 | Continuous |  | 10/12/2022 |  | MnROAD Mainline - Interstate 94 | 210 | 204229
2231-D-2022 | 2231 | Driving | Flexible | 05/10/2023 | Aggregate | Aggregate | 2 | RWP | Clay |  |  | 60.5 | GOCATOR2342 | Continuous |  | 10/12/2022 |  | MnROAD Mainline - Interstate 94 | 210 | 204229
2231-D-2022 | 2231 | Driving | Flexible | 05/10/2023 | Aggregate | Aggregate | 2 | LWP | Clay |  |  | 75.8 | GOCATOR2342 | Continuous |  | 10/12/2022 |  | MnROAD Mainline - Interstate 94 | 210 | 204229
2231-P-2022 | 2231 | Passing | Flexible | 05/10/2023 | Aggregate | Aggregate | 1 | LWP | Clay |  |  | 75.8 | GOCATOR2342 | Continuous |  | 10/12/2022 |  | MnROAD Mainline - Interstate 94 | 210 | 74404
2231-P-2022 | 2231 | Passing | Flexible | 05/10/2023 | Aggregate | Aggregate | 1 | RWP | Clay |  |  | 71.3 | GOCATOR2342 | Continuous |  | 10/12/2022 |  | MnROAD Mainline - Interstate 94 | 210 | 74404
2231-P-2022 | 2231 | Passing | Flexible | 05/10/2023 | Aggregate | Aggregate | 2 | LWP | Clay |  |  | 77 | GOCATOR2342 | Continuous |  | 10/12/2022 |  | MnROAD Mainline - Interstate 94 | 210 | 74404
2231-P-2022 | 2231 | Passing | Flexible | 05/10/2023 | Aggregate | Aggregate | 2 | RWP | Clay |  |  | 69.4 | GOCATOR2342 | Continuous |  | 10/12/2022 |  | MnROAD Mainline - Interstate 94 | 210 | 74404
2231-D-2022 | 2231 | Driving | Flexible | 07/18/2023 | Aggregate | Aggregate | 1 | RWP | Clay |  |  | 59.8 | GOCATOR2342 | Continuous |  | 10/12/2022 |  | MnROAD Mainline - Interstate 94 | 279 | 204229
2231-D-2022 | 2231 | Driving | Flexible | 07/18/2023 | Aggregate | Aggregate | 1 | LWP | Clay |  |  | 75.8 | GOCATOR2342 | Continuous |  | 10/12/2022 |  | MnROAD Mainline - Interstate 94 | 279 | 204229
2231-D-2022 | 2231 | Driving | Flexible | 07/18/2023 | Aggregate | Aggregate | 2 | RWP | Clay |  |  | 59.2 | GOCATOR2342 | Continuous |  | 10/12/2022 |  | MnROAD Mainline - Interstate 94 | 279 | 204229
2231-D-2022 | 2231 | Driving | Flexible | 07/18/2023 | Aggregate | Aggregate | 2 | LWP | Clay |  |  | 74.5 | GOCATOR2342 | Continuous |  | 10/12/2022 |  | MnROAD Mainline - Interstate 94 | 279 | 204229
2231-P-2022 | 2231 | Passing | Flexible | 07/18/2023 | Aggregate | Aggregate | 1 | LWP | Clay |  |  | 75.1 | GOCATOR2342 | Continuous |  | 10/12/2022 |  | MnROAD Mainline - Interstate 94 | 279 | 74404
2231-P-2022 | 2231 | Passing | Flexible | 07/18/2023 | Aggregate | Aggregate | 1 | RWP | Clay |  |  | 68.8 | GOCATOR2342 | Continuous |  | 10/12/2022 |  | MnROAD Mainline - Interstate 94 | 279 | 74404
2231-P-2022 | 2231 | Passing | Flexible | 07/18/2023 | Aggregate | Aggregate | 2 | RWP | Clay |  |  | 68.1 | GOCATOR2342 | Continuous |  | 10/12/2022 |  | MnROAD Mainline - Interstate 94 | 279 | 74404
2231-P-2022 | 2231 | Passing | Flexible | 07/18/2023 | Aggregate | Aggregate | 2 | LWP | Clay |  |  | 74.5 | GOCATOR2342 | Continuous |  | 10/12/2022 |  | MnROAD Mainline - Interstate 94 | 279 | 74404
2231-D-2022 | 2231 | Driving | Flexible | 11/09/2023 | Aggregate | Aggregate | 1 | LWP | Clay |  |  | 75.1 | GOCATOR2342 | Continuous |  | 10/12/2022 |  | MnROAD Mainline - Interstate 94 | 393 | 261501
2231-D-2022 | 2231 | Driving | Flexible | 11/09/2023 | Aggregate | Aggregate | 1 | RWP | Clay |  |  | 57.9 | GOCATOR2342 | Continuous |  | 10/12/2022 |  | MnROAD Mainline - Interstate 94 | 393 | 261501
2231-D-2022 | 2231 | Driving | Flexible | 11/09/2023 | Aggregate | Aggregate | 1 | RWP | Clay |  |  | 57.9 | GOCATOR2342 | Continuous |  | 10/12/2022 |  | MnROAD Mainline - Interstate 94 | 393 | 261501
2231-D-2022 | 2231 | Driving | Flexible | 11/09/2023 | Aggregate | Aggregate | 1 | LWP | Clay |  |  | 75.1 | GOCATOR2342 | Continuous |  | 10/12/2022 |  | MnROAD Mainline - Interstate 94 | 393 | 261501
2231-D-2022 | 2231 | Driving | Flexible | 11/09/2023 | Aggregate | Aggregate | 2 | LWP | Clay |  |  | 74.5 | GOCATOR2342 | Continuous |  | 10/12/2022 |  | MnROAD Mainline - Interstate 94 | 393 | 261501
2231-D-2022 | 2231 | Driving | Flexible | 11/09/2023 | Aggregate | Aggregate | 2 | RWP | Clay |  |  | 59.2 | GOCATOR2342 | Continuous |  | 10/12/2022 |  | MnROAD Mainline - Interstate 94 | 393 | 261501
2231-D-2022 | 2231 | Driving | Flexible | 11/09/2023 | Aggregate | Aggregate | 2 | RWP | Clay |  |  | 59.2 | GOCATOR2342 | Continuous |  | 10/12/2022 |  | MnROAD Mainline - Interstate 94 | 393 | 261501
2231-D-2022 | 2231 | Driving | Flexible | 11/09/2023 | Aggregate | Aggregate | 2 | LWP | Clay |  |  | 74.5 | GOCATOR2342 | Continuous |  | 10/12/2022 |  | MnROAD Mainline - Interstate 94 | 393 | 261501
2231-P-2022 | 2231 | Passing | Flexible | 11/09/2023 | Aggregate | Aggregate | 1 | RWP | Clay |  |  | 70 | GOCATOR2342 | Continuous |  | 10/12/2022 |  | MnROAD Mainline - Interstate 94 | 393 | 97787
2231-P-2022 | 2231 | Passing | Flexible | 11/09/2023 | Aggregate | Aggregate | 1 | RWP | Clay |  |  | 70 | GOCATOR2342 | Continuous |  | 10/12/2022 |  | MnROAD Mainline - Interstate 94 | 393 | 97787
2231-P-2022 | 2231 | Passing | Flexible | 11/09/2023 | Aggregate | Aggregate | 1 | LWP | Clay |  |  | 75.1 | GOCATOR2342 | Continuous |  | 10/12/2022 |  | MnROAD Mainline - Interstate 94 | 393 | 97787
2231-P-2022 | 2231 | Passing | Flexible | 11/09/2023 | Aggregate | Aggregate | 1 | LWP | Clay |  |  | 75.1 | GOCATOR2342 | Continuous |  | 10/12/2022 |  | MnROAD Mainline - Interstate 94 | 393 | 97787
2231-P-2022 | 2231 | Passing | Flexible | 11/09/2023 | Aggregate | Aggregate | 2 | LWP | Clay |  |  | 73.2 | GOCATOR2342 | Continuous |  | 10/12/2022 |  | MnROAD Mainline - Interstate 94 | 393 | 97787
2231-P-2022 | 2231 | Passing | Flexible | 11/09/2023 | Aggregate | Aggregate | 2 | RWP | Clay |  |  | 69.4 | GOCATOR2342 | Continuous |  | 10/12/2022 |  | MnROAD Mainline - Interstate 94 | 393 | 97787
2231-P-2022 | 2231 | Passing | Flexible | 11/09/2023 | Aggregate | Aggregate | 2 | RWP | Clay |  |  | 69.4 | GOCATOR2342 | Continuous |  | 10/12/2022 |  | MnROAD Mainline - Interstate 94 | 393 | 97787
2231-P-2022 | 2231 | Passing | Flexible | 11/09/2023 | Aggregate | Aggregate | 2 | LWP | Clay |  |  | 73.2 | GOCATOR2342 | Continuous |  | 10/12/2022 |  | MnROAD Mainline - Interstate 94 | 393 | 97787
2231-D-2022 | 2231 | Driving | Flexible | 01/30/2024 | Aggregate | Aggregate | 1 | LWP | Clay |  |  | 85.3 | GOCATOR2342 | Continuous |  | 10/12/2022 |  | MnROAD Mainline - Interstate 94 | 475 | 261501
2231-D-2022 | 2231 | Driving | Flexible | 01/30/2024 | Aggregate | Aggregate | 1 | RWP | Clay |  |  | 75.8 | GOCATOR2342 | Continuous |  | 10/12/2022 |  | MnROAD Mainline - Interstate 94 | 475 | 261501
2231-D-2022 | 2231 | Driving | Flexible | 01/30/2024 | Aggregate | Aggregate | 1 | LWP | Clay |  |  | 85.3 | GOCATOR2342 | Continuous |  | 10/12/2022 |  | MnROAD Mainline - Interstate 94 | 475 | 261501
2231-D-2022 | 2231 | Driving | Flexible | 01/30/2024 | Aggregate | Aggregate | 1 | RWP | Clay |  |  | 75.8 | GOCATOR2342 | Continuous |  | 10/12/2022 |  | MnROAD Mainline - Interstate 94 | 475 | 261501
2231-D-2022 | 2231 | Driving | Flexible | 01/30/2024 | Aggregate | Aggregate | 2 | LWP | Clay |  |  | 86.6 | GOCATOR2342 | Continuous |  | 10/12/2022 |  | MnROAD Mainline - Interstate 94 | 475 | 261501
2231-D-2022 | 2231 | Driving | Flexible | 01/30/2024 | Aggregate | Aggregate | 2 | LWP | Clay |  |  | 86.6 | GOCATOR2342 | Continuous |  | 10/12/2022 |  | MnROAD Mainline - Interstate 94 | 475 | 261501
2231-D-2022 | 2231 | Driving | Flexible | 01/30/2024 | Aggregate | Aggregate | 2 | RWP | Clay |  |  | 77 | GOCATOR2342 | Continuous |  | 10/12/2022 |  | MnROAD Mainline - Interstate 94 | 475 | 261501
2231-D-2022 | 2231 | Driving | Flexible | 01/30/2024 | Aggregate | Aggregate | 2 | RWP | Clay |  |  | 77 | GOCATOR2342 | Continuous |  | 10/12/2022 |  | MnROAD Mainline - Interstate 94 | 475 | 261501
2231-P-2022 | 2231 | Passing | Flexible | 01/30/2024 | Aggregate | Aggregate | 1 | RWP | Clay |  |  | 75.8 | GOCATOR2342 | Continuous |  | 10/12/2022 |  | MnROAD Mainline - Interstate 94 | 475 | 97787
2231-P-2022 | 2231 | Passing | Flexible | 01/30/2024 | Aggregate | Aggregate | 1 | LWP | Clay |  |  | 73.2 | GOCATOR2342 | Continuous |  | 10/12/2022 |  | MnROAD Mainline - Interstate 94 | 475 | 97787
2231-P-2022 | 2231 | Passing | Flexible | 01/30/2024 | Aggregate | Aggregate | 1 | RWP | Clay |  |  | 75.8 | GOCATOR2342 | Continuous |  | 10/12/2022 |  | MnROAD Mainline - Interstate 94 | 475 | 97787
2231-P-2022 | 2231 | Passing | Flexible | 01/30/2024 | Aggregate | Aggregate | 1 | LWP | Clay |  |  | 73.2 | GOCATOR2342 | Continuous |  | 10/12/2022 |  | MnROAD Mainline - Interstate 94 | 475 | 97787
2231-P-2022 | 2231 | Passing | Flexible | 01/30/2024 | Aggregate | Aggregate | 2 | LWP | Clay |  |  | 73.2 | GOCATOR2342 | Continuous |  | 10/12/2022 |  | MnROAD Mainline - Interstate 94 | 475 | 97787
2231-P-2022 | 2231 | Passing | Flexible | 01/30/2024 | Aggregate | Aggregate | 2 | LWP | Clay |  |  | 73.2 | GOCATOR2342 | Continuous |  | 10/12/2022 |  | MnROAD Mainline - Interstate 94 | 475 | 97787
2231-P-2022 | 2231 | Passing | Flexible | 01/30/2024 | Aggregate | Aggregate | 2 | RWP | Clay |  |  | 75.1 | GOCATOR2342 | Continuous |  | 10/12/2022 |  | MnROAD Mainline - Interstate 94 | 475 | 97787
2231-P-2022 | 2231 | Passing | Flexible | 01/30/2024 | Aggregate | Aggregate | 2 | RWP | Clay |  |  | 75.1 | GOCATOR2342 | Continuous |  | 10/12/2022 |  | MnROAD Mainline - Interstate 94 | 475 | 97787
2231-D-2022 | 2231 | Driving | Flexible | 05/12/2024 | Aggregate | Aggregate | 1 | RWP | Clay |  |  | 58.6 | GOCATOR2342 | Continuous |  | 10/12/2022 |  | MnROAD Mainline - Interstate 94 | 578 | 261501
2231-D-2022 | 2231 | Driving | Flexible | 05/12/2024 | Aggregate | Aggregate | 1 | LWP | Clay |  |  | 75.1 | GOCATOR2342 | Continuous |  | 10/12/2022 |  | MnROAD Mainline - Interstate 94 | 578 | 261501
2231-D-2022 | 2231 | Driving | Flexible | 05/12/2024 | Aggregate | Aggregate | 1 | RWP | Clay |  |  | 58.6 | GOCATOR2342 | Continuous |  | 10/12/2022 |  | MnROAD Mainline - Interstate 94 | 578 | 261501
2231-D-2022 | 2231 | Driving | Flexible | 05/12/2024 | Aggregate | Aggregate | 1 | LWP | Clay |  |  | 75.1 | GOCATOR2342 | Continuous |  | 10/12/2022 |  | MnROAD Mainline - Interstate 94 | 578 | 261501
2231-D-2022 | 2231 | Driving | Flexible | 05/12/2024 | Aggregate | Aggregate | 2 | LWP | Clay |  |  | 75.8 | GOCATOR2342 | Continuous |  | 10/12/2022 |  | MnROAD Mainline - Interstate 94 | 578 | 261501
2231-D-2022 | 2231 | Driving | Flexible | 05/12/2024 | Aggregate | Aggregate | 2 | RWP | Clay |  |  | 59.2 | GOCATOR2342 | Continuous |  | 10/12/2022 |  | MnROAD Mainline - Interstate 94 | 578 | 261501
2231-D-2022 | 2231 | Driving | Flexible | 05/12/2024 | Aggregate | Aggregate | 2 | RWP | Clay |  |  | 59.2 | GOCATOR2342 | Continuous |  | 10/12/2022 |  | MnROAD Mainline - Interstate 94 | 578 | 261501
2231-D-2022 | 2231 | Driving | Flexible | 05/12/2024 | Aggregate | Aggregate | 2 | LWP | Clay |  |  | 75.8 | GOCATOR2342 | Continuous |  | 10/12/2022 |  | MnROAD Mainline - Interstate 94 | 578 | 261501
2232-P-2022 | 2232 | Passing | Flexible | 11/09/2023 | Aggregate | Aggregate | 1 | RWP | Clay |  |  | 68.8 | GOCATOR2342 | Continuous |  | 10/12/2022 |  | MnROAD Mainline - Interstate 94 | 393 | 97787
2232-P-2022 | 2232 | Passing | Flexible | 11/09/2023 | Aggregate | Aggregate | 1 | RWP | Clay |  |  | 68.8 | GOCATOR2342 | Continuous |  | 10/12/2022 |  | MnROAD Mainline - Interstate 94 | 393 | 97787
2232-P-2022 | 2232 | Passing | Flexible | 11/09/2023 | Aggregate | Aggregate | 1 | LWP | Clay |  |  | 63.7 | GOCATOR2342 | Continuous |  | 10/12/2022 |  | MnROAD Mainline - Interstate 94 | 393 | 97787
2232-D-2022 | 2232 | Driving | Flexible | 01/30/2024 | Aggregate | Aggregate | 2 | LWP | Clay |  |  | 84.7 | GOCATOR2342 | Continuous |  | 10/12/2022 |  | MnROAD Mainline - Interstate 94 | 475 | 261501
2232-D-2022 | 2232 | Driving | Flexible | 01/30/2024 | Aggregate | Aggregate | 2 | LWP | Clay |  |  | 84.7 | GOCATOR2342 | Continuous |  | 10/12/2022 |  | MnROAD Mainline - Interstate 94 | 475 | 261501
2232-D-2022 | 2232 | Driving | Flexible | 01/30/2024 | Aggregate | Aggregate | 2 | RWP | Clay |  |  | 73.2 | GOCATOR2342 | Continuous |  | 10/12/2022 |  | MnROAD Mainline - Interstate 94 | 475 | 261501
2232-D-2022 | 2232 | Driving | Flexible | 01/30/2024 | Aggregate | Aggregate | 2 | RWP | Clay |  |  | 73.2 | GOCATOR2342 | Continuous |  | 10/12/2022 |  | MnROAD Mainline - Interstate 94 | 475 | 261501
2232-P-2022 | 2232 | Passing | Flexible | 01/30/2024 | Aggregate | Aggregate | 1 | RWP | Clay |  |  | 75.1 | GOCATOR2342 | Continuous |  | 10/12/2022 |  | MnROAD Mainline - Interstate 94 | 475 | 97787
2232-P-2022 | 2232 | Passing | Flexible | 01/30/2024 | Aggregate | Aggregate | 1 | LWP | Clay |  |  | 66.2 | GOCATOR2342 | Continuous |  | 10/12/2022 |  | MnROAD Mainline - Interstate 94 | 475 | 97787
2232-P-2022 | 2232 | Passing | Flexible | 01/30/2024 | Aggregate | Aggregate | 1 | LWP | Clay |  |  | 66.2 | GOCATOR2342 | Continuous |  | 10/12/2022 |  | MnROAD Mainline - Interstate 94 | 475 | 97787
2232-P-2022 | 2232 | Passing | Flexible | 01/30/2024 | Aggregate | Aggregate | 1 | RWP | Clay |  |  | 75.1 | GOCATOR2342 | Continuous |  | 10/12/2022 |  | MnROAD Mainline - Interstate 94 | 475 | 97787
2232-P-2022 | 2232 | Passing | Flexible | 01/30/2024 | Aggregate | Aggregate | 2 | RWP | Clay |  |  | 75.8 | GOCATOR2342 | Continuous |  | 10/12/2022 |  | MnROAD Mainline - Interstate 94 | 475 | 97787
2232-P-2022 | 2232 | Passing | Flexible | 01/30/2024 | Aggregate | Aggregate | 2 | LWP | Clay |  |  | 66.8 | GOCATOR2342 | Continuous |  | 10/12/2022 |  | MnROAD Mainline - Interstate 94 | 475 | 97787
2232-P-2022 | 2232 | Passing | Flexible | 01/30/2024 | Aggregate | Aggregate | 2 | LWP | Clay |  |  | 66.8 | GOCATOR2342 | Continuous |  | 10/12/2022 |  | MnROAD Mainline - Interstate 94 | 475 | 97787
2232-P-2022 | 2232 | Passing | Flexible | 01/30/2024 | Aggregate | Aggregate | 2 | RWP | Clay |  |  | 75.8 | GOCATOR2342 | Continuous |  | 10/12/2022 |  | MnROAD Mainline - Interstate 94 | 475 | 97787
2232-D-2022 | 2232 | Driving | Flexible | 05/12/2024 | Aggregate | Aggregate | 1 | RWP | Clay |  |  | 61.7 | GOCATOR2342 | Continuous |  | 10/12/2022 |  | MnROAD Mainline - Interstate 94 | 578 | 261501
2232-P-2022 | 2232 | Passing | Flexible | 11/09/2023 | Aggregate | Aggregate | 2 | LWP | Clay |  |  | 63.7 | GOCATOR2342 | Continuous |  | 10/12/2022 |  | MnROAD Mainline - Interstate 94 | 393 | 97787
2232-P-2022 | 2232 | Passing | Flexible | 11/09/2023 | Aggregate | Aggregate | 2 | RWP | Clay |  |  | 68.1 | GOCATOR2342 | Continuous |  | 10/12/2022 |  | MnROAD Mainline - Interstate 94 | 393 | 97787
2232-P-2022 | 2232 | Passing | Flexible | 11/09/2023 | Aggregate | Aggregate | 2 | RWP | Clay |  |  | 68.1 | GOCATOR2342 | Continuous |  | 10/12/2022 |  | MnROAD Mainline - Interstate 94 | 393 | 97787
2232-P-2022 | 2232 | Passing | Flexible | 11/09/2023 | Aggregate | Aggregate | 2 | LWP | Clay |  |  | 63.7 | GOCATOR2342 | Continuous |  | 10/12/2022 |  | MnROAD Mainline - Interstate 94 | 393 | 97787
2232-D-2022 | 2232 | Driving | Flexible | 01/30/2024 | Aggregate | Aggregate | 1 | LWP | Clay |  |  | 84.7 | GOCATOR2342 | Continuous |  | 10/12/2022 |  | MnROAD Mainline - Interstate 94 | 475 | 261501
2232-D-2022 | 2232 | Driving | Flexible | 01/30/2024 | Aggregate | Aggregate | 1 | RWP | Clay |  |  | 72.6 | GOCATOR2342 | Continuous |  | 10/12/2022 |  | MnROAD Mainline - Interstate 94 | 475 | 261501
2232-D-2022 | 2232 | Driving | Flexible | 01/30/2024 | Aggregate | Aggregate | 1 | LWP | Clay |  |  | 84.7 | GOCATOR2342 | Continuous |  | 10/12/2022 |  | MnROAD Mainline - Interstate 94 | 475 | 261501
2232-D-2022 | 2232 | Driving | Flexible | 01/30/2024 | Aggregate | Aggregate | 1 | RWP | Clay |  |  | 72.6 | GOCATOR2342 | Continuous |  | 10/12/2022 |  | MnROAD Mainline - Interstate 94 | 475 | 261501
2232-D-2022 | 2232 | Driving | Flexible | 03/27/2023 | Aggregate | Aggregate | 1 | LWP | Clay |  |  | 73.8 | GOCATOR2342 | Continuous |  | 10/12/2022 |  | MnROAD Mainline - Interstate 94 | 166 | 204229
2232-D-2022 | 2232 | Driving | Flexible | 03/27/2023 | Aggregate | Aggregate | 1 | RWP | Clay |  |  | 59.8 | GOCATOR2342 | Continuous |  | 10/12/2022 |  | MnROAD Mainline - Interstate 94 | 166 | 204229
2232-D-2022 | 2232 | Driving | Flexible | 03/27/2023 | Aggregate | Aggregate | 2 | RWP | Clay |  |  | 61.1 | GOCATOR2342 | Continuous |  | 10/12/2022 |  | MnROAD Mainline - Interstate 94 | 166 | 204229
2232-D-2022 | 2232 | Driving | Flexible | 03/27/2023 | Aggregate | Aggregate | 2 | LWP | Clay |  |  | 73.2 | GOCATOR2342 | Continuous |  | 10/12/2022 |  | MnROAD Mainline - Interstate 94 | 166 | 204229
2232-P-2022 | 2232 | Passing | Flexible | 03/27/2023 | Aggregate | Aggregate | 1 | RWP | Clay |  |  | 75.1 | GOCATOR2342 | Continuous |  | 10/12/2022 |  | MnROAD Mainline - Interstate 94 | 166 | 74404
2232-P-2022 | 2232 | Passing | Flexible | 03/27/2023 | Aggregate | Aggregate | 1 | LWP | Clay |  |  | 94.9 | GOCATOR2342 | Continuous |  | 10/12/2022 |  | MnROAD Mainline - Interstate 94 | 166 | 74404
2232-P-2022 | 2232 | Passing | Flexible | 03/27/2023 | Aggregate | Aggregate | 2 | LWP | Clay |  |  | 92.9 | GOCATOR2342 | Continuous |  | 10/12/2022 |  | MnROAD Mainline - Interstate 94 | 166 | 74404
2232-P-2022 | 2232 | Passing | Flexible | 03/27/2023 | Aggregate | Aggregate | 2 | RWP | Clay |  |  | 73.2 | GOCATOR2342 | Continuous |  | 10/12/2022 |  | MnROAD Mainline - Interstate 94 | 166 | 74404
2232-D-2022 | 2232 | Driving | Flexible | 05/10/2023 | Aggregate | Aggregate | 1 | RWP | Clay |  |  | 59.2 | GOCATOR2342 | Continuous |  | 10/12/2022 |  | MnROAD Mainline - Interstate 94 | 210 | 204229
2232-D-2022 | 2232 | Driving | Flexible | 05/10/2023 | Aggregate | Aggregate | 1 | LWP | Clay |  |  | 73.8 | GOCATOR2342 | Continuous |  | 10/12/2022 |  | MnROAD Mainline - Interstate 94 | 210 | 204229
2232-D-2022 | 2232 | Driving | Flexible | 05/12/2024 | Aggregate | Aggregate | 1 | RWP | Clay |  |  | 61.7 | GOCATOR2342 | Continuous |  | 10/12/2022 |  | MnROAD Mainline - Interstate 94 | 578 | 261501
2232-D-2022 | 2232 | Driving | Flexible | 05/12/2024 | Aggregate | Aggregate | 1 | LWP | Clay |  |  | 74.5 | GOCATOR2342 | Continuous |  | 10/12/2022 |  | MnROAD Mainline - Interstate 94 | 578 | 261501
2232-D-2022 | 2232 | Driving | Flexible | 05/12/2024 | Aggregate | Aggregate | 1 | LWP | Clay |  |  | 74.5 | GOCATOR2342 | Continuous |  | 10/12/2022 |  | MnROAD Mainline - Interstate 94 | 578 | 261501
2232-D-2022 | 2232 | Driving | Flexible | 05/12/2024 | Aggregate | Aggregate | 2 | RWP | Clay |  |  | 59.8 | GOCATOR2342 | Continuous |  | 10/12/2022 |  | MnROAD Mainline - Interstate 94 | 578 | 261501
2232-D-2022 | 2232 | Driving | Flexible | 05/12/2024 | Aggregate | Aggregate | 2 | RWP | Clay |  |  | 59.8 | GOCATOR2342 | Continuous |  | 10/12/2022 |  | MnROAD Mainline - Interstate 94 | 578 | 261501
2232-D-2022 | 2232 | Driving | Flexible | 05/12/2024 | Aggregate | Aggregate | 2 | LWP | Clay |  |  | 73.8 | GOCATOR2342 | Continuous |  | 10/12/2022 |  | MnROAD Mainline - Interstate 94 | 578 | 261501
2232-D-2022 | 2232 | Driving | Flexible | 05/12/2024 | Aggregate | Aggregate | 2 | LWP | Clay |  |  | 73.8 | GOCATOR2342 | Continuous |  | 10/12/2022 |  | MnROAD Mainline - Interstate 94 | 578 | 261501
2232-P-2022 | 2232 | Passing | Flexible | 05/12/2024 | Aggregate | Aggregate | 1 | RWP | Clay |  |  | 69.4 | GOCATOR2342 | Continuous |  | 10/12/2022 |  | MnROAD Mainline - Interstate 94 | 578 | 97787
2232-P-2022 | 2232 | Passing | Flexible | 05/12/2024 | Aggregate | Aggregate | 1 | RWP | Clay |  |  | 69.4 | GOCATOR2342 | Continuous |  | 10/12/2022 |  | MnROAD Mainline - Interstate 94 | 578 | 97787
2232-P-2022 | 2232 | Passing | Flexible | 05/12/2024 | Aggregate | Aggregate | 1 | LWP | Clay |  |  | 63.7 | GOCATOR2342 | Continuous |  | 10/12/2022 |  | MnROAD Mainline - Interstate 94 | 578 | 97787
2232-P-2022 | 2232 | Passing | Flexible | 05/12/2024 | Aggregate | Aggregate | 1 | LWP | Clay |  |  | 63.7 | GOCATOR2342 | Continuous |  | 10/12/2022 |  | MnROAD Mainline - Interstate 94 | 578 | 97787
2232-P-2022 | 2232 | Passing | Flexible | 05/12/2024 | Aggregate | Aggregate | 2 | LWP | Clay |  |  | 64.3 | GOCATOR2342 | Continuous |  | 10/12/2022 |  | MnROAD Mainline - Interstate 94 | 578 | 97787
2232-P-2022 | 2232 | Passing | Flexible | 05/12/2024 | Aggregate | Aggregate | 2 | RWP | Clay |  |  | 68.8 | GOCATOR2342 | Continuous |  | 10/12/2022 |  | MnROAD Mainline - Interstate 94 | 578 | 97787
2232-P-2022 | 2232 | Passing | Flexible | 05/12/2024 | Aggregate | Aggregate | 2 | LWP | Clay |  |  | 64.3 | GOCATOR2342 | Continuous |  | 10/12/2022 |  | MnROAD Mainline - Interstate 94 | 578 | 97787
2232-P-2022 | 2232 | Passing | Flexible | 05/12/2024 | Aggregate | Aggregate | 2 | RWP | Clay |  |  | 68.8 | GOCATOR2342 | Continuous |  | 10/12/2022 |  | MnROAD Mainline - Interstate 94 | 578 | 97787
2232-D-2022 | 2232 | Driving | Flexible | 10/10/2024 | Aggregate | Aggregate | 1 | LWP | Clay |  |  | 75.8 | GOCATOR2342 | Continuous |  | 10/12/2022 |  | MnROAD Mainline - Interstate 94 | 729 | 261501
2232-D-2022 | 2232 | Driving | Flexible | 10/10/2024 | Aggregate | Aggregate | 1 | RWP | Clay |  |  | 59.8 | GOCATOR2342 | Continuous |  | 10/12/2022 |  | MnROAD Mainline - Interstate 94 | 729 | 261501
2232-D-2022 | 2232 | Driving | Flexible | 10/10/2024 | Aggregate | Aggregate | 2 | RWP | Clay |  |  | 59.8 | GOCATOR2342 | Continuous |  | 10/12/2022 |  | MnROAD Mainline - Interstate 94 | 729 | 261501
2232-D-2022 | 2232 | Driving | Flexible | 10/10/2024 | Aggregate | Aggregate | 2 | LWP | Clay |  |  | 75.1 | GOCATOR2342 | Continuous |  | 10/12/2022 |  | MnROAD Mainline - Interstate 94 | 729 | 261501
2232-P-2022 | 2232 | Passing | Flexible | 10/10/2024 | Aggregate | Aggregate | 1 | LWP | Clay |  |  | 64.9 | GOCATOR2342 | Continuous |  | 10/12/2022 |  | MnROAD Mainline - Interstate 94 | 729 | 97787
2232-P-2022 | 2232 | Passing | Flexible | 10/10/2024 | Aggregate | Aggregate | 1 | RWP | Clay |  |  | 68.8 | GOCATOR2342 | Continuous |  | 10/12/2022 |  | MnROAD Mainline - Interstate 94 | 729 | 97787
2232-P-2022 | 2232 | Passing | Flexible | 10/10/2024 | Aggregate | Aggregate | 2 | RWP | Clay |  |  | 72.6 | GOCATOR2342 | Continuous |  | 10/12/2022 |  | MnROAD Mainline - Interstate 94 | 729 | 97787
2232-P-2022 | 2232 | Passing | Flexible | 10/10/2024 | Aggregate | Aggregate | 2 | LWP | Clay |  |  | 64.3 | GOCATOR2342 | Continuous |  | 10/12/2022 |  | MnROAD Mainline - Interstate 94 | 729 | 97787
2232-D-2022 | 2232 | Driving | Flexible | 05/10/2023 | Aggregate | Aggregate | 2 | RWP | Clay |  |  | 61.1 | GOCATOR2342 | Continuous |  | 10/12/2022 |  | MnROAD Mainline - Interstate 94 | 210 | 204229
2232-D-2022 | 2232 | Driving | Flexible | 05/10/2023 | Aggregate | Aggregate | 2 | LWP | Clay |  |  | 73.8 | GOCATOR2342 | Continuous |  | 10/12/2022 |  | MnROAD Mainline - Interstate 94 | 210 | 204229
2232-P-2022 | 2232 | Passing | Flexible | 05/10/2023 | Aggregate | Aggregate | 1 | LWP | Clay |  |  | 65.6 | GOCATOR2342 | Continuous |  | 10/12/2022 |  | MnROAD Mainline - Interstate 94 | 210 | 74404
2232-P-2022 | 2232 | Passing | Flexible | 05/10/2023 | Aggregate | Aggregate | 1 | RWP | Clay |  |  | 69.4 | GOCATOR2342 | Continuous |  | 10/12/2022 |  | MnROAD Mainline - Interstate 94 | 210 | 74404
2232-P-2022 | 2232 | Passing | Flexible | 05/10/2023 | Aggregate | Aggregate | 2 | LWP | Clay |  |  | 64.9 | GOCATOR2342 | Continuous |  | 10/12/2022 |  | MnROAD Mainline - Interstate 94 | 210 | 74404
2232-P-2022 | 2232 | Passing | Flexible | 05/10/2023 | Aggregate | Aggregate | 2 | RWP | Clay |  |  | 70.7 | GOCATOR2342 | Continuous |  | 10/12/2022 |  | MnROAD Mainline - Interstate 94 | 210 | 74404
2232-D-2022 | 2232 | Driving | Flexible | 07/18/2023 | Aggregate | Aggregate | 1 | RWP | Clay |  |  | 60.5 | GOCATOR2342 | Continuous |  | 10/12/2022 |  | MnROAD Mainline - Interstate 94 | 279 | 204229
2232-D-2022 | 2232 | Driving | Flexible | 07/18/2023 | Aggregate | Aggregate | 1 | LWP | Clay |  |  | 74.5 | GOCATOR2342 | Continuous |  | 10/12/2022 |  | MnROAD Mainline - Interstate 94 | 279 | 204229
2232-D-2022 | 2232 | Driving | Flexible | 07/18/2023 | Aggregate | Aggregate | 2 | RWP | Clay |  |  | 60.5 | GOCATOR2342 | Continuous |  | 10/12/2022 |  | MnROAD Mainline - Interstate 94 | 279 | 204229
2232-D-2022 | 2232 | Driving | Flexible | 07/18/2023 | Aggregate | Aggregate | 2 | LWP | Clay |  |  | 75.1 | GOCATOR2342 | Continuous |  | 10/12/2022 |  | MnROAD Mainline - Interstate 94 | 279 | 204229
2232-P-2022 | 2232 | Passing | Flexible | 07/18/2023 | Aggregate | Aggregate | 1 | LWP | Clay |  |  | 64.3 | GOCATOR2342 | Continuous |  | 10/12/2022 |  | MnROAD Mainline - Interstate 94 | 279 | 74404
2232-P-2022 | 2232 | Passing | Flexible | 07/18/2023 | Aggregate | Aggregate | 1 | RWP | Clay |  |  | 68.8 | GOCATOR2342 | Continuous |  | 10/12/2022 |  | MnROAD Mainline - Interstate 94 | 279 | 74404
2232-P-2022 | 2232 | Passing | Flexible | 07/18/2023 | Aggregate | Aggregate | 2 | LWP | Clay |  |  | 63 | GOCATOR2342 | Continuous |  | 10/12/2022 |  | MnROAD Mainline - Interstate 94 | 279 | 74404
2232-P-2022 | 2232 | Passing | Flexible | 07/18/2023 | Aggregate | Aggregate | 2 | RWP | Clay |  |  | 68.8 | GOCATOR2342 | Continuous |  | 10/12/2022 |  | MnROAD Mainline - Interstate 94 | 279 | 74404
2232-D-2022 | 2232 | Driving | Flexible | 11/09/2023 | Aggregate | Aggregate | 1 | LWP | Clay |  |  | 74.5 | GOCATOR2342 | Continuous |  | 10/12/2022 |  | MnROAD Mainline - Interstate 94 | 393 | 261501
2232-D-2022 | 2232 | Driving | Flexible | 11/09/2023 | Aggregate | Aggregate | 1 | LWP | Clay |  |  | 74.5 | GOCATOR2342 | Continuous |  | 10/12/2022 |  | MnROAD Mainline - Interstate 94 | 393 | 261501
2232-D-2022 | 2232 | Driving | Flexible | 11/09/2023 | Aggregate | Aggregate | 1 | RWP | Clay |  |  | 60.5 | GOCATOR2342 | Continuous |  | 10/12/2022 |  | MnROAD Mainline - Interstate 94 | 393 | 261501
2232-D-2022 | 2232 | Driving | Flexible | 11/09/2023 | Aggregate | Aggregate | 1 | RWP | Clay |  |  | 60.5 | GOCATOR2342 | Continuous |  | 10/12/2022 |  | MnROAD Mainline - Interstate 94 | 393 | 261501
2232-D-2022 | 2232 | Driving | Flexible | 11/09/2023 | Aggregate | Aggregate | 2 | LWP | Clay |  |  | 74.5 | GOCATOR2342 | Continuous |  | 10/12/2022 |  | MnROAD Mainline - Interstate 94 | 393 | 261501
2232-D-2022 | 2232 | Driving | Flexible | 11/09/2023 | Aggregate | Aggregate | 2 | RWP | Clay |  |  | 60.5 | GOCATOR2342 | Continuous |  | 10/12/2022 |  | MnROAD Mainline - Interstate 94 | 393 | 261501
2232-D-2022 | 2232 | Driving | Flexible | 11/09/2023 | Aggregate | Aggregate | 2 | RWP | Clay |  |  | 60.5 | GOCATOR2342 | Continuous |  | 10/12/2022 |  | MnROAD Mainline - Interstate 94 | 393 | 261501
2232-D-2022 | 2232 | Driving | Flexible | 11/09/2023 | Aggregate | Aggregate | 2 | LWP | Clay |  |  | 74.5 | GOCATOR2342 | Continuous |  | 10/12/2022 |  | MnROAD Mainline - Interstate 94 | 393 | 261501
2232-P-2022 | 2232 | Passing | Flexible | 11/09/2023 | Aggregate | Aggregate | 1 | LWP | Clay |  |  | 63.7 | GOCATOR2342 | Continuous |  | 10/12/2022 |  | MnROAD Mainline - Interstate 94 | 393 | 97787
2233-P-2022 | 2233 | Passing | Flexible | 05/12/2024 | Aggregate | Aggregate | 1 | RWP | Clay |  |  | 55.4 | GOCATOR2342 | Continuous |  | 10/12/2022 |  | MnROAD Mainline - Interstate 94 | 578 | 97787
2233-P-2022 | 2233 | Passing | Flexible | 05/12/2024 | Aggregate | Aggregate | 1 | RWP | Clay |  |  | 55.4 | GOCATOR2342 | Continuous |  | 10/12/2022 |  | MnROAD Mainline - Interstate 94 | 578 | 97787
2233-P-2022 | 2233 | Passing | Flexible | 05/12/2024 | Aggregate | Aggregate | 1 | LWP | Clay |  |  | 68.1 | GOCATOR2342 | Continuous |  | 10/12/2022 |  | MnROAD Mainline - Interstate 94 | 578 | 97787
2233-P-2022 | 2233 | Passing | Flexible | 05/12/2024 | Aggregate | Aggregate | 1 | LWP | Clay |  |  | 68.1 | GOCATOR2342 | Continuous |  | 10/12/2022 |  | MnROAD Mainline - Interstate 94 | 578 | 97787
2233-P-2022 | 2233 | Passing | Flexible | 05/12/2024 | Aggregate | Aggregate | 2 | LWP | Clay |  |  | 68.1 | GOCATOR2342 | Continuous |  | 10/12/2022 |  | MnROAD Mainline - Interstate 94 | 578 | 97787
2233-P-2022 | 2233 | Passing | Flexible | 05/12/2024 | Aggregate | Aggregate | 2 | RWP | Clay |  |  | 56 | GOCATOR2342 | Continuous |  | 10/12/2022 |  | MnROAD Mainline - Interstate 94 | 578 | 97787
2233-P-2022 | 2233 | Passing | Flexible | 05/12/2024 | Aggregate | Aggregate | 2 | LWP | Clay |  |  | 68.1 | GOCATOR2342 | Continuous |  | 10/12/2022 |  | MnROAD Mainline - Interstate 94 | 578 | 97787
2233-P-2022 | 2233 | Passing | Flexible | 05/12/2024 | Aggregate | Aggregate | 2 | RWP | Clay |  |  | 56 | GOCATOR2342 | Continuous |  | 10/12/2022 |  | MnROAD Mainline - Interstate 94 | 578 | 97787
2233-D-2022 | 2233 | Driving | Flexible | 10/10/2024 | Aggregate | Aggregate | 1 | RWP | Clay |  |  | 59.8 | GOCATOR2342 | Continuous |  | 10/12/2022 |  | MnROAD Mainline - Interstate 94 | 729 | 261501
2233-D-2022 | 2233 | Driving | Flexible | 10/10/2024 | Aggregate | Aggregate | 1 | LWP | Clay |  |  | 55.4 | GOCATOR2342 | Continuous |  | 10/12/2022 |  | MnROAD Mainline - Interstate 94 | 729 | 261501
2233-D-2022 | 2233 | Driving | Flexible | 10/10/2024 | Aggregate | Aggregate | 2 | LWP | Clay |  |  | 55.4 | GOCATOR2342 | Continuous |  | 10/12/2022 |  | MnROAD Mainline - Interstate 94 | 729 | 261501
2233-D-2022 | 2233 | Driving | Flexible | 10/10/2024 | Aggregate | Aggregate | 2 | RWP | Clay |  |  | 56.7 | GOCATOR2342 | Continuous |  | 10/12/2022 |  | MnROAD Mainline - Interstate 94 | 729 | 261501
2233-P-2022 | 2233 | Passing | Flexible | 10/10/2024 | Aggregate | Aggregate | 1 | LWP | Clay |  |  | 68.1 | GOCATOR2342 | Continuous |  | 10/12/2022 |  | MnROAD Mainline - Interstate 94 | 729 | 97787
2233-P-2022 | 2233 | Passing | Flexible | 10/10/2024 | Aggregate | Aggregate | 1 | RWP | Clay |  |  | 54.7 | GOCATOR2342 | Continuous |  | 10/12/2022 |  | MnROAD Mainline - Interstate 94 | 729 | 97787
2233-P-2022 | 2233 | Passing | Flexible | 10/10/2024 | Aggregate | Aggregate | 2 | LWP | Clay |  |  | 69.4 | GOCATOR2342 | Continuous |  | 10/12/2022 |  | MnROAD Mainline - Interstate 94 | 729 | 97787
2233-P-2022 | 2233 | Passing | Flexible | 10/10/2024 | Aggregate | Aggregate | 2 | RWP | Clay |  |  | 56.7 | GOCATOR2342 | Continuous |  | 10/12/2022 |  | MnROAD Mainline - Interstate 94 | 729 | 97787
2233-D-2022 | 2233 | Driving | Flexible | 03/27/2023 | Aggregate | Aggregate | 1 | LWP | Clay |  |  | 57.3 | GOCATOR2342 | Continuous |  | 10/12/2022 |  | MnROAD Mainline - Interstate 94 | 166 | 204229
2233-D-2022 | 2233 | Driving | Flexible | 03/27/2023 | Aggregate | Aggregate | 1 | RWP | Clay |  |  | 59.8 | GOCATOR2342 | Continuous |  | 10/12/2022 |  | MnROAD Mainline - Interstate 94 | 166 | 204229
2233-D-2022 | 2233 | Driving | Flexible | 03/27/2023 | Aggregate | Aggregate | 2 | RWP | Clay |  |  | 58.6 | GOCATOR2342 | Continuous |  | 10/12/2022 |  | MnROAD Mainline - Interstate 94 | 166 | 204229
2233-D-2022 | 2233 | Driving | Flexible | 03/27/2023 | Aggregate | Aggregate | 2 | LWP | Clay |  |  | 57.3 | GOCATOR2342 | Continuous |  | 10/12/2022 |  | MnROAD Mainline - Interstate 94 | 166 | 204229
2233-P-2022 | 2233 | Passing | Flexible | 03/27/2023 | Aggregate | Aggregate | 1 | RWP | Clay |  |  | 60.5 | GOCATOR2342 | Continuous |  | 10/12/2022 |  | MnROAD Mainline - Interstate 94 | 166 | 74404
2233-P-2022 | 2233 | Passing | Flexible | 03/27/2023 | Aggregate | Aggregate | 1 | LWP | Clay |  |  | 88.5 | GOCATOR2342 | Continuous |  | 10/12/2022 |  | MnROAD Mainline - Interstate 94 | 166 | 74404
2233-P-2022 | 2233 | Passing | Flexible | 03/27/2023 | Aggregate | Aggregate | 2 | LWP | Clay |  |  | 87.8 | GOCATOR2342 | Continuous |  | 10/12/2022 |  | MnROAD Mainline - Interstate 94 | 166 | 74404
2233-P-2022 | 2233 | Passing | Flexible | 03/27/2023 | Aggregate | Aggregate | 2 | RWP | Clay |  |  | 59.8 | GOCATOR2342 | Continuous |  | 10/12/2022 |  | MnROAD Mainline - Interstate 94 | 166 | 74404
2233-D-2022 | 2233 | Driving | Flexible | 05/10/2023 | Aggregate | Aggregate | 1 | RWP | Clay |  |  | 59.8 | GOCATOR2342 | Continuous |  | 10/12/2022 |  | MnROAD Mainline - Interstate 94 | 210 | 204229
2233-D-2022 | 2233 | Driving | Flexible | 05/10/2023 | Aggregate | Aggregate | 1 | LWP | Clay |  |  | 56 | GOCATOR2342 | Continuous |  | 10/12/2022 |  | MnROAD Mainline - Interstate 94 | 210 | 204229
2233-D-2022 | 2233 | Driving | Flexible | 05/10/2023 | Aggregate | Aggregate | 2 | RWP | Clay |  |  | 60.5 | GOCATOR2342 | Continuous |  | 10/12/2022 |  | MnROAD Mainline - Interstate 94 | 210 | 204229
2233-D-2022 | 2233 | Driving | Flexible | 05/10/2023 | Aggregate | Aggregate | 2 | LWP | Clay |  |  | 55.4 | GOCATOR2342 | Continuous |  | 10/12/2022 |  | MnROAD Mainline - Interstate 94 | 210 | 204229
2233-P-2022 | 2233 | Passing | Flexible | 05/10/2023 | Aggregate | Aggregate | 1 | LWP | Clay |  |  | 70.7 | GOCATOR2342 | Continuous |  | 10/12/2022 |  | MnROAD Mainline - Interstate 94 | 210 | 74404
2233-P-2022 | 2233 | Passing | Flexible | 05/10/2023 | Aggregate | Aggregate | 1 | RWP | Clay |  |  | 55.4 | GOCATOR2342 | Continuous |  | 10/12/2022 |  | MnROAD Mainline - Interstate 94 | 210 | 74404
2233-P-2022 | 2233 | Passing | Flexible | 05/10/2023 | Aggregate | Aggregate | 2 | LWP | Clay |  |  | 71.3 | GOCATOR2342 | Continuous |  | 10/12/2022 |  | MnROAD Mainline - Interstate 94 | 210 | 74404
2233-P-2022 | 2233 | Passing | Flexible | 05/10/2023 | Aggregate | Aggregate | 2 | RWP | Clay |  |  | 56.7 | GOCATOR2342 | Continuous |  | 10/12/2022 |  | MnROAD Mainline - Interstate 94 | 210 | 74404
2233-D-2022 | 2233 | Driving | Flexible | 07/18/2023 | Aggregate | Aggregate | 1 | RWP | Clay |  |  | 59.2 | GOCATOR2342 | Continuous |  | 10/12/2022 |  | MnROAD Mainline - Interstate 94 | 279 | 204229
2233-D-2022 | 2233 | Driving | Flexible | 07/18/2023 | Aggregate | Aggregate | 1 | LWP | Clay |  |  | 54.1 | GOCATOR2342 | Continuous |  | 10/12/2022 |  | MnROAD Mainline - Interstate 94 | 279 | 204229
2233-D-2022 | 2233 | Driving | Flexible | 07/18/2023 | Aggregate | Aggregate | 2 | RWP | Clay |  |  | 57.9 | GOCATOR2342 | Continuous |  | 10/12/2022 |  | MnROAD Mainline - Interstate 94 | 279 | 204229
2233-D-2022 | 2233 | Driving | Flexible | 07/18/2023 | Aggregate | Aggregate | 2 | LWP | Clay |  |  | 54.7 | GOCATOR2342 | Continuous |  | 10/12/2022 |  | MnROAD Mainline - Interstate 94 | 279 | 204229
2233-P-2022 | 2233 | Passing | Flexible | 07/18/2023 | Aggregate | Aggregate | 1 | LWP | Clay |  |  | 69.4 | GOCATOR2342 | Continuous |  | 10/12/2022 |  | MnROAD Mainline - Interstate 94 | 279 | 74404
2233-P-2022 | 2233 | Passing | Flexible | 07/18/2023 | Aggregate | Aggregate | 1 | RWP | Clay |  |  | 55.4 | GOCATOR2342 | Continuous |  | 10/12/2022 |  | MnROAD Mainline - Interstate 94 | 279 | 74404
2233-P-2022 | 2233 | Passing | Flexible | 07/18/2023 | Aggregate | Aggregate | 2 | RWP | Clay |  |  | 54.7 | GOCATOR2342 | Continuous |  | 10/12/2022 |  | MnROAD Mainline - Interstate 94 | 279 | 74404
2233-P-2022 | 2233 | Passing | Flexible | 07/18/2023 | Aggregate | Aggregate | 2 | LWP | Clay |  |  | 68.8 | GOCATOR2342 | Continuous |  | 10/12/2022 |  | MnROAD Mainline - Interstate 94 | 279 | 74404
2233-D-2022 | 2233 | Driving | Flexible | 11/09/2023 | Aggregate | Aggregate | 1 | LWP | Clay |  |  | 54.1 | GOCATOR2342 | Continuous |  | 10/12/2022 |  | MnROAD Mainline - Interstate 94 | 393 | 261501
2233-D-2022 | 2233 | Driving | Flexible | 11/09/2023 | Aggregate | Aggregate | 1 | RWP | Clay |  |  | 57.3 | GOCATOR2342 | Continuous |  | 10/12/2022 |  | MnROAD Mainline - Interstate 94 | 393 | 261501
2233-D-2022 | 2233 | Driving | Flexible | 11/09/2023 | Aggregate | Aggregate | 1 | RWP | Clay |  |  | 57.3 | GOCATOR2342 | Continuous |  | 10/12/2022 |  | MnROAD Mainline - Interstate 94 | 393 | 261501
2233-D-2022 | 2233 | Driving | Flexible | 11/09/2023 | Aggregate | Aggregate | 1 | LWP | Clay |  |  | 54.1 | GOCATOR2342 | Continuous |  | 10/12/2022 |  | MnROAD Mainline - Interstate 94 | 393 | 261501
2233-D-2022 | 2233 | Driving | Flexible | 11/09/2023 | Aggregate | Aggregate | 2 | LWP | Clay |  |  | 56 | GOCATOR2342 | Continuous |  | 10/12/2022 |  | MnROAD Mainline - Interstate 94 | 393 | 261501
2233-D-2022 | 2233 | Driving | Flexible | 11/09/2023 | Aggregate | Aggregate | 2 | RWP | Clay |  |  | 56 | GOCATOR2342 | Continuous |  | 10/12/2022 |  | MnROAD Mainline - Interstate 94 | 393 | 261501
2233-D-2022 | 2233 | Driving | Flexible | 11/09/2023 | Aggregate | Aggregate | 2 | RWP | Clay |  |  | 56 | GOCATOR2342 | Continuous |  | 10/12/2022 |  | MnROAD Mainline - Interstate 94 | 393 | 261501
2233-D-2022 | 2233 | Driving | Flexible | 11/09/2023 | Aggregate | Aggregate | 2 | LWP | Clay |  |  | 56 | GOCATOR2342 | Continuous |  | 10/12/2022 |  | MnROAD Mainline - Interstate 94 | 393 | 261501
2233-P-2022 | 2233 | Passing | Flexible | 11/09/2023 | Aggregate | Aggregate | 1 | RWP | Clay |  |  | 55.4 | GOCATOR2342 | Continuous |  | 10/12/2022 |  | MnROAD Mainline - Interstate 94 | 393 | 97787
2233-P-2022 | 2233 | Passing | Flexible | 11/09/2023 | Aggregate | Aggregate | 1 | LWP | Clay |  |  | 67.5 | GOCATOR2342 | Continuous |  | 10/12/2022 |  | MnROAD Mainline - Interstate 94 | 393 | 97787
2233-P-2022 | 2233 | Passing | Flexible | 11/09/2023 | Aggregate | Aggregate | 1 | RWP | Clay |  |  | 55.4 | GOCATOR2342 | Continuous |  | 10/12/2022 |  | MnROAD Mainline - Interstate 94 | 393 | 97787
2233-P-2022 | 2233 | Passing | Flexible | 11/09/2023 | Aggregate | Aggregate | 1 | LWP | Clay |  |  | 67.5 | GOCATOR2342 | Continuous |  | 10/12/2022 |  | MnROAD Mainline - Interstate 94 | 393 | 97787
2233-P-2022 | 2233 | Passing | Flexible | 11/09/2023 | Aggregate | Aggregate | 2 | LWP | Clay |  |  | 68.1 | GOCATOR2342 | Continuous |  | 10/12/2022 |  | MnROAD Mainline - Interstate 94 | 393 | 97787
2233-P-2022 | 2233 | Passing | Flexible | 11/09/2023 | Aggregate | Aggregate | 2 | LWP | Clay |  |  | 68.1 | GOCATOR2342 | Continuous |  | 10/12/2022 |  | MnROAD Mainline - Interstate 94 | 393 | 97787
2233-P-2022 | 2233 | Passing | Flexible | 11/09/2023 | Aggregate | Aggregate | 2 | RWP | Clay |  |  | 55.4 | GOCATOR2342 | Continuous |  | 10/12/2022 |  | MnROAD Mainline - Interstate 94 | 393 | 97787
2233-P-2022 | 2233 | Passing | Flexible | 11/09/2023 | Aggregate | Aggregate | 2 | RWP | Clay |  |  | 55.4 | GOCATOR2342 | Continuous |  | 10/12/2022 |  | MnROAD Mainline - Interstate 94 | 393 | 97787
2233-D-2022 | 2233 | Driving | Flexible | 01/30/2024 | Aggregate | Aggregate | 1 | LWP | Clay |  |  | 80.2 | GOCATOR2342 | Continuous |  | 10/12/2022 |  | MnROAD Mainline - Interstate 94 | 475 | 261501
2233-D-2022 | 2233 | Driving | Flexible | 01/30/2024 | Aggregate | Aggregate | 1 | RWP | Clay |  |  | 71.9 | GOCATOR2342 | Continuous |  | 10/12/2022 |  | MnROAD Mainline - Interstate 94 | 475 | 261501
2233-D-2022 | 2233 | Driving | Flexible | 01/30/2024 | Aggregate | Aggregate | 1 | LWP | Clay |  |  | 80.2 | GOCATOR2342 | Continuous |  | 10/12/2022 |  | MnROAD Mainline - Interstate 94 | 475 | 261501
2233-D-2022 | 2233 | Driving | Flexible | 01/30/2024 | Aggregate | Aggregate | 1 | RWP | Clay |  |  | 71.9 | GOCATOR2342 | Continuous |  | 10/12/2022 |  | MnROAD Mainline - Interstate 94 | 475 | 261501
2233-D-2022 | 2233 | Driving | Flexible | 01/30/2024 | Aggregate | Aggregate | 2 | LWP | Clay |  |  | 80.8 | GOCATOR2342 | Continuous |  | 10/12/2022 |  | MnROAD Mainline - Interstate 94 | 475 | 261501
2233-D-2022 | 2233 | Driving | Flexible | 01/30/2024 | Aggregate | Aggregate | 2 | LWP | Clay |  |  | 80.8 | GOCATOR2342 | Continuous |  | 10/12/2022 |  | MnROAD Mainline - Interstate 94 | 475 | 261501
2233-D-2022 | 2233 | Driving | Flexible | 01/30/2024 | Aggregate | Aggregate | 2 | RWP | Clay |  |  | 73.2 | GOCATOR2342 | Continuous |  | 10/12/2022 |  | MnROAD Mainline - Interstate 94 | 475 | 261501
2233-D-2022 | 2233 | Driving | Flexible | 01/30/2024 | Aggregate | Aggregate | 2 | RWP | Clay |  |  | 73.2 | GOCATOR2342 | Continuous |  | 10/12/2022 |  | MnROAD Mainline - Interstate 94 | 475 | 261501
2233-P-2022 | 2233 | Passing | Flexible | 01/30/2024 | Aggregate | Aggregate | 1 | LWP | Clay |  |  | 72.6 | GOCATOR2342 | Continuous |  | 10/12/2022 |  | MnROAD Mainline - Interstate 94 | 475 | 97787
2233-P-2022 | 2233 | Passing | Flexible | 01/30/2024 | Aggregate | Aggregate | 1 | RWP | Clay |  |  | 72.6 | GOCATOR2342 | Continuous |  | 10/12/2022 |  | MnROAD Mainline - Interstate 94 | 475 | 97787
2233-P-2022 | 2233 | Passing | Flexible | 01/30/2024 | Aggregate | Aggregate | 1 | LWP | Clay |  |  | 72.6 | GOCATOR2342 | Continuous |  | 10/12/2022 |  | MnROAD Mainline - Interstate 94 | 475 | 97787
2233-P-2022 | 2233 | Passing | Flexible | 01/30/2024 | Aggregate | Aggregate | 1 | RWP | Clay |  |  | 72.6 | GOCATOR2342 | Continuous |  | 10/12/2022 |  | MnROAD Mainline - Interstate 94 | 475 | 97787
2233-P-2022 | 2233 | Passing | Flexible | 01/30/2024 | Aggregate | Aggregate | 2 | RWP | Clay |  |  | 72.6 | GOCATOR2342 | Continuous |  | 10/12/2022 |  | MnROAD Mainline - Interstate 94 | 475 | 97787
2233-P-2022 | 2233 | Passing | Flexible | 01/30/2024 | Aggregate | Aggregate | 2 | RWP | Clay |  |  | 72.6 | GOCATOR2342 | Continuous |  | 10/12/2022 |  | MnROAD Mainline - Interstate 94 | 475 | 97787
2233-P-2022 | 2233 | Passing | Flexible | 01/30/2024 | Aggregate | Aggregate | 2 | LWP | Clay |  |  | 72.6 | GOCATOR2342 | Continuous |  | 10/12/2022 |  | MnROAD Mainline - Interstate 94 | 475 | 97787
2233-P-2022 | 2233 | Passing | Flexible | 01/30/2024 | Aggregate | Aggregate | 2 | LWP | Clay |  |  | 72.6 | GOCATOR2342 | Continuous |  | 10/12/2022 |  | MnROAD Mainline - Interstate 94 | 475 | 97787
2233-D-2022 | 2233 | Driving | Flexible | 05/12/2024 | Aggregate | Aggregate | 1 | LWP | Clay |  |  | 54.7 | GOCATOR2342 | Continuous |  | 10/12/2022 |  | MnROAD Mainline - Interstate 94 | 578 | 261501
2233-D-2022 | 2233 | Driving | Flexible | 05/12/2024 | Aggregate | Aggregate | 1 | LWP | Clay |  |  | 54.7 | GOCATOR2342 | Continuous |  | 10/12/2022 |  | MnROAD Mainline - Interstate 94 | 578 | 261501
2233-D-2022 | 2233 | Driving | Flexible | 05/12/2024 | Aggregate | Aggregate | 1 | RWP | Clay |  |  | 56.7 | GOCATOR2342 | Continuous |  | 10/12/2022 |  | MnROAD Mainline - Interstate 94 | 578 | 261501
2233-D-2022 | 2233 | Driving | Flexible | 05/12/2024 | Aggregate | Aggregate | 1 | RWP | Clay |  |  | 56.7 | GOCATOR2342 | Continuous |  | 10/12/2022 |  | MnROAD Mainline - Interstate 94 | 578 | 261501
2233-D-2022 | 2233 | Driving | Flexible | 05/12/2024 | Aggregate | Aggregate | 2 | LWP | Clay |  |  | 54.7 | GOCATOR2342 | Continuous |  | 10/12/2022 |  | MnROAD Mainline - Interstate 94 | 578 | 261501
2233-D-2022 | 2233 | Driving | Flexible | 05/12/2024 | Aggregate | Aggregate | 2 | RWP | Clay |  |  | 57.9 | GOCATOR2342 | Continuous |  | 10/12/2022 |  | MnROAD Mainline - Interstate 94 | 578 | 261501
2233-D-2022 | 2233 | Driving | Flexible | 05/12/2024 | Aggregate | Aggregate | 2 | RWP | Clay |  |  | 57.9 | GOCATOR2342 | Continuous |  | 10/12/2022 |  | MnROAD Mainline - Interstate 94 | 578 | 261501
2233-D-2022 | 2233 | Driving | Flexible | 05/12/2024 | Aggregate | Aggregate | 2 | LWP | Clay |  |  | 54.7 | GOCATOR2342 | Continuous |  | 10/12/2022 |  | MnROAD Mainline - Interstate 94 | 578 | 261501
2234-P-2022 | 2234 | Passing | Flexible | 05/12/2024 | Aggregate | Aggregate | 2 | RWP | Clay |  |  | 61.7 | GOCATOR2342 | Continuous |  | 10/12/2022 |  | MnROAD Mainline - Interstate 94 | 578 | 97787
2234-P-2022 | 2234 | Passing | Flexible | 05/12/2024 | Aggregate | Aggregate | 2 | LWP | Clay |  |  | 60.5 | GOCATOR2342 | Continuous |  | 10/12/2022 |  | MnROAD Mainline - Interstate 94 | 578 | 97787
2234-P-2022 | 2234 | Passing | Flexible | 05/12/2024 | Aggregate | Aggregate | 2 | RWP | Clay |  |  | 61.7 | GOCATOR2342 | Continuous |  | 10/12/2022 |  | MnROAD Mainline - Interstate 94 | 578 | 97787
2234-D-2022 | 2234 | Driving | Flexible | 10/10/2024 | Aggregate | Aggregate | 1 | RWP | Clay |  |  | 61.1 | GOCATOR2342 | Continuous |  | 10/12/2022 |  | MnROAD Mainline - Interstate 94 | 729 | 261501
2234-D-2022 | 2234 | Driving | Flexible | 10/10/2024 | Aggregate | Aggregate | 1 | LWP | Clay |  |  | 65.6 | GOCATOR2342 | Continuous |  | 10/12/2022 |  | MnROAD Mainline - Interstate 94 | 729 | 261501
2234-D-2022 | 2234 | Driving | Flexible | 10/10/2024 | Aggregate | Aggregate | 2 | LWP | Clay |  |  | 66.2 | GOCATOR2342 | Continuous |  | 10/12/2022 |  | MnROAD Mainline - Interstate 94 | 729 | 261501
2234-D-2022 | 2234 | Driving | Flexible | 10/10/2024 | Aggregate | Aggregate | 2 | RWP | Clay |  |  | 61.1 | GOCATOR2342 | Continuous |  | 10/12/2022 |  | MnROAD Mainline - Interstate 94 | 729 | 261501
2234-P-2022 | 2234 | Passing | Flexible | 10/10/2024 | Aggregate | Aggregate | 1 | LWP | Clay |  |  | 59.2 | GOCATOR2342 | Continuous |  | 10/12/2022 |  | MnROAD Mainline - Interstate 94 | 729 | 97787
2234-P-2022 | 2234 | Passing | Flexible | 10/10/2024 | Aggregate | Aggregate | 1 | RWP | Clay |  |  | 61.1 | GOCATOR2342 | Continuous |  | 10/12/2022 |  | MnROAD Mainline - Interstate 94 | 729 | 97787
2234-P-2022 | 2234 | Passing | Flexible | 10/10/2024 | Aggregate | Aggregate | 2 | LWP | Clay |  |  | 59.2 | GOCATOR2342 | Continuous |  | 10/12/2022 |  | MnROAD Mainline - Interstate 94 | 729 | 97787
2234-P-2022 | 2234 | Passing | Flexible | 10/10/2024 | Aggregate | Aggregate | 2 | RWP | Clay |  |  | 62.4 | GOCATOR2342 | Continuous |  | 10/12/2022 |  | MnROAD Mainline - Interstate 94 | 729 | 97787
2234-P-2022 | 2234 | Passing | Flexible | 07/18/2023 | Aggregate | Aggregate | 1 | LWP | Clay |  |  | 59.2 | GOCATOR2342 | Continuous |  | 10/12/2022 |  | MnROAD Mainline - Interstate 94 | 279 | 74404
2234-P-2022 | 2234 | Passing | Flexible | 07/18/2023 | Aggregate | Aggregate | 1 | RWP | Clay |  |  | 63 | GOCATOR2342 | Continuous |  | 10/12/2022 |  | MnROAD Mainline - Interstate 94 | 279 | 74404
2234-P-2022 | 2234 | Passing | Flexible | 01/30/2024 | Aggregate | Aggregate | 2 | RWP | Clay |  |  | 70 | GOCATOR2342 | Continuous |  | 10/12/2022 |  | MnROAD Mainline - Interstate 94 | 475 | 97787
2234-P-2022 | 2234 | Passing | Flexible | 01/30/2024 | Aggregate | Aggregate | 2 | RWP | Clay |  |  | 70 | GOCATOR2342 | Continuous |  | 10/12/2022 |  | MnROAD Mainline - Interstate 94 | 475 | 97787
2234-P-2022 | 2234 | Passing | Flexible | 01/30/2024 | Aggregate | Aggregate | 2 | LWP | Clay |  |  | 71.3 | GOCATOR2342 | Continuous |  | 10/12/2022 |  | MnROAD Mainline - Interstate 94 | 475 | 97787
2234-D-2022 | 2234 | Driving | Flexible | 05/10/2023 | Aggregate | Aggregate | 1 | RWP | Clay |  |  | 60.5 | GOCATOR2342 | Continuous |  | 10/12/2022 |  | MnROAD Mainline - Interstate 94 | 210 | 204229
2234-D-2022 | 2234 | Driving | Flexible | 05/10/2023 | Aggregate | Aggregate | 1 | LWP | Clay |  |  | 65.6 | GOCATOR2342 | Continuous |  | 10/12/2022 |  | MnROAD Mainline - Interstate 94 | 210 | 204229
2234-D-2022 | 2234 | Driving | Flexible | 05/10/2023 | Aggregate | Aggregate | 2 | LWP | Clay |  |  | 66.8 | GOCATOR2342 | Continuous |  | 10/12/2022 |  | MnROAD Mainline - Interstate 94 | 210 | 204229
2234-D-2022 | 2234 | Driving | Flexible | 05/10/2023 | Aggregate | Aggregate | 2 | RWP | Clay |  |  | 59.8 | GOCATOR2342 | Continuous |  | 10/12/2022 |  | MnROAD Mainline - Interstate 94 | 210 | 204229
2234-P-2022 | 2234 | Passing | Flexible | 05/10/2023 | Aggregate | Aggregate | 1 | RWP | Clay |  |  | 64.3 | GOCATOR2342 | Continuous |  | 10/12/2022 |  | MnROAD Mainline - Interstate 94 | 210 | 74404
2234-P-2022 | 2234 | Passing | Flexible | 05/10/2023 | Aggregate | Aggregate | 1 | LWP | Clay |  |  | 61.7 | GOCATOR2342 | Continuous |  | 10/12/2022 |  | MnROAD Mainline - Interstate 94 | 210 | 74404
2234-P-2022 | 2234 | Passing | Flexible | 05/10/2023 | Aggregate | Aggregate | 2 | LWP | Clay |  |  | 59.2 | GOCATOR2342 | Continuous |  | 10/12/2022 |  | MnROAD Mainline - Interstate 94 | 210 | 74404
2234-P-2022 | 2234 | Passing | Flexible | 05/10/2023 | Aggregate | Aggregate | 2 | RWP | Clay |  |  | 63.7 | GOCATOR2342 | Continuous |  | 10/12/2022 |  | MnROAD Mainline - Interstate 94 | 210 | 74404
2234-D-2022 | 2234 | Driving | Flexible | 07/18/2023 | Aggregate | Aggregate | 1 | LWP | Clay |  |  | 67.5 | GOCATOR2342 | Continuous |  | 10/12/2022 |  | MnROAD Mainline - Interstate 94 | 279 | 204229
2234-D-2022 | 2234 | Driving | Flexible | 07/18/2023 | Aggregate | Aggregate | 1 | RWP | Clay |  |  | 60.5 | GOCATOR2342 | Continuous |  | 10/12/2022 |  | MnROAD Mainline - Interstate 94 | 279 | 204229
2234-D-2022 | 2234 | Driving | Flexible | 07/18/2023 | Aggregate | Aggregate | 2 | RWP | Clay |  |  | 61.7 | GOCATOR2342 | Continuous |  | 10/12/2022 |  | MnROAD Mainline - Interstate 94 | 279 | 204229
2234-D-2022 | 2234 | Driving | Flexible | 07/18/2023 | Aggregate | Aggregate | 2 | LWP | Clay |  |  | 66.2 | GOCATOR2342 | Continuous |  | 10/12/2022 |  | MnROAD Mainline - Interstate 94 | 279 | 204229
2234-P-2022 | 2234 | Passing | Flexible | 07/18/2023 | Aggregate | Aggregate | 2 | RWP | Clay |  |  | 63 | GOCATOR2342 | Continuous |  | 10/12/2022 |  | MnROAD Mainline - Interstate 94 | 279 | 74404
2234-P-2022 | 2234 | Passing | Flexible | 07/18/2023 | Aggregate | Aggregate | 2 | LWP | Clay |  |  | 59.8 | GOCATOR2342 | Continuous |  | 10/12/2022 |  | MnROAD Mainline - Interstate 94 | 279 | 74404
2234-D-2022 | 2234 | Driving | Flexible | 11/09/2023 | Aggregate | Aggregate | 1 | LWP | Clay |  |  | 64.9 | GOCATOR2342 | Continuous |  | 10/12/2022 |  | MnROAD Mainline - Interstate 94 | 393 | 261501
2234-D-2022 | 2234 | Driving | Flexible | 11/09/2023 | Aggregate | Aggregate | 1 | RWP | Clay |  |  | 61.7 | GOCATOR2342 | Continuous |  | 10/12/2022 |  | MnROAD Mainline - Interstate 94 | 393 | 261501
2234-D-2022 | 2234 | Driving | Flexible | 11/09/2023 | Aggregate | Aggregate | 1 | RWP | Clay |  |  | 61.7 | GOCATOR2342 | Continuous |  | 10/12/2022 |  | MnROAD Mainline - Interstate 94 | 393 | 261501
2234-D-2022 | 2234 | Driving | Flexible | 11/09/2023 | Aggregate | Aggregate | 1 | LWP | Clay |  |  | 64.9 | GOCATOR2342 | Continuous |  | 10/12/2022 |  | MnROAD Mainline - Interstate 94 | 393 | 261501
2234-D-2022 | 2234 | Driving | Flexible | 11/09/2023 | Aggregate | Aggregate | 2 | LWP | Clay |  |  | 65.6 | GOCATOR2342 | Continuous |  | 10/12/2022 |  | MnROAD Mainline - Interstate 94 | 393 | 261501
2234-D-2022 | 2234 | Driving | Flexible | 11/09/2023 | Aggregate | Aggregate | 2 | RWP | Clay |  |  | 61.7 | GOCATOR2342 | Continuous |  | 10/12/2022 |  | MnROAD Mainline - Interstate 94 | 393 | 261501
2234-D-2022 | 2234 | Driving | Flexible | 11/09/2023 | Aggregate | Aggregate | 2 | RWP | Clay |  |  | 61.7 | GOCATOR2342 | Continuous |  | 10/12/2022 |  | MnROAD Mainline - Interstate 94 | 393 | 261501
2234-D-2022 | 2234 | Driving | Flexible | 11/09/2023 | Aggregate | Aggregate | 2 | LWP | Clay |  |  | 65.6 | GOCATOR2342 | Continuous |  | 10/12/2022 |  | MnROAD Mainline - Interstate 94 | 393 | 261501
2234-P-2022 | 2234 | Passing | Flexible | 11/09/2023 | Aggregate | Aggregate | 1 | RWP | Clay |  |  | 61.1 | GOCATOR2342 | Continuous |  | 10/12/2022 |  | MnROAD Mainline - Interstate 94 | 393 | 97787
2234-P-2022 | 2234 | Passing | Flexible | 11/09/2023 | Aggregate | Aggregate | 1 | LWP | Clay |  |  | 59.2 | GOCATOR2342 | Continuous |  | 10/12/2022 |  | MnROAD Mainline - Interstate 94 | 393 | 97787
2234-P-2022 | 2234 | Passing | Flexible | 11/09/2023 | Aggregate | Aggregate | 1 | RWP | Clay |  |  | 61.1 | GOCATOR2342 | Continuous |  | 10/12/2022 |  | MnROAD Mainline - Interstate 94 | 393 | 97787
2234-P-2022 | 2234 | Passing | Flexible | 11/09/2023 | Aggregate | Aggregate | 1 | LWP | Clay |  |  | 59.2 | GOCATOR2342 | Continuous |  | 10/12/2022 |  | MnROAD Mainline - Interstate 94 | 393 | 97787
2234-P-2022 | 2234 | Passing | Flexible | 11/09/2023 | Aggregate | Aggregate | 2 | LWP | Clay |  |  | 58.6 | GOCATOR2342 | Continuous |  | 10/12/2022 |  | MnROAD Mainline - Interstate 94 | 393 | 97787
2234-P-2022 | 2234 | Passing | Flexible | 11/09/2023 | Aggregate | Aggregate | 2 | LWP | Clay |  |  | 58.6 | GOCATOR2342 | Continuous |  | 10/12/2022 |  | MnROAD Mainline - Interstate 94 | 393 | 97787
2234-P-2022 | 2234 | Passing | Flexible | 11/09/2023 | Aggregate | Aggregate | 2 | RWP | Clay |  |  | 62.4 | GOCATOR2342 | Continuous |  | 10/12/2022 |  | MnROAD Mainline - Interstate 94 | 393 | 97787
2234-P-2022 | 2234 | Passing | Flexible | 11/09/2023 | Aggregate | Aggregate | 2 | RWP | Clay |  |  | 62.4 | GOCATOR2342 | Continuous |  | 10/12/2022 |  | MnROAD Mainline - Interstate 94 | 393 | 97787
2234-D-2022 | 2234 | Driving | Flexible | 01/30/2024 | Aggregate | Aggregate | 1 | LWP | Clay |  |  | 85.3 | GOCATOR2342 | Continuous |  | 10/12/2022 |  | MnROAD Mainline - Interstate 94 | 475 | 261501
2234-D-2022 | 2234 | Driving | Flexible | 01/30/2024 | Aggregate | Aggregate | 1 | RWP | Clay |  |  | 86.6 | GOCATOR2342 | Continuous |  | 10/12/2022 |  | MnROAD Mainline - Interstate 94 | 475 | 261501
2234-D-2022 | 2234 | Driving | Flexible | 01/30/2024 | Aggregate | Aggregate | 1 | LWP | Clay |  |  | 85.3 | GOCATOR2342 | Continuous |  | 10/12/2022 |  | MnROAD Mainline - Interstate 94 | 475 | 261501
2234-D-2022 | 2234 | Driving | Flexible | 01/30/2024 | Aggregate | Aggregate | 1 | RWP | Clay |  |  | 86.6 | GOCATOR2342 | Continuous |  | 10/12/2022 |  | MnROAD Mainline - Interstate 94 | 475 | 261501
2234-D-2022 | 2234 | Driving | Flexible | 01/30/2024 | Aggregate | Aggregate | 2 | LWP | Clay |  |  | 84.7 | GOCATOR2342 | Continuous |  | 10/12/2022 |  | MnROAD Mainline - Interstate 94 | 475 | 261501
2234-D-2022 | 2234 | Driving | Flexible | 01/30/2024 | Aggregate | Aggregate | 2 | LWP | Clay |  |  | 84.7 | GOCATOR2342 | Continuous |  | 10/12/2022 |  | MnROAD Mainline - Interstate 94 | 475 | 261501
2234-D-2022 | 2234 | Driving | Flexible | 01/30/2024 | Aggregate | Aggregate | 2 | RWP | Clay |  |  | 87.8 | GOCATOR2342 | Continuous |  | 10/12/2022 |  | MnROAD Mainline - Interstate 94 | 475 | 261501
2234-D-2022 | 2234 | Driving | Flexible | 01/30/2024 | Aggregate | Aggregate | 2 | RWP | Clay |  |  | 87.8 | GOCATOR2342 | Continuous |  | 10/12/2022 |  | MnROAD Mainline - Interstate 94 | 475 | 261501
2234-P-2022 | 2234 | Passing | Flexible | 01/30/2024 | Aggregate | Aggregate | 1 | LWP | Clay |  |  | 68.8 | GOCATOR2342 | Continuous |  | 10/12/2022 |  | MnROAD Mainline - Interstate 94 | 475 | 97787
2234-P-2022 | 2234 | Passing | Flexible | 01/30/2024 | Aggregate | Aggregate | 1 | RWP | Clay |  |  | 70 | GOCATOR2342 | Continuous |  | 10/12/2022 |  | MnROAD Mainline - Interstate 94 | 475 | 97787
2234-P-2022 | 2234 | Passing | Flexible | 01/30/2024 | Aggregate | Aggregate | 1 | LWP | Clay |  |  | 68.8 | GOCATOR2342 | Continuous |  | 10/12/2022 |  | MnROAD Mainline - Interstate 94 | 475 | 97787
2234-P-2022 | 2234 | Passing | Flexible | 01/30/2024 | Aggregate | Aggregate | 1 | RWP | Clay |  |  | 70 | GOCATOR2342 | Continuous |  | 10/12/2022 |  | MnROAD Mainline - Interstate 94 | 475 | 97787
2234-D-2022 | 2234 | Driving | Flexible | 03/27/2023 | Aggregate | Aggregate | 1 | RWP | Clay |  |  | 63 | GOCATOR2342 | Continuous |  | 10/12/2022 |  | MnROAD Mainline - Interstate 94 | 166 | 204229
2234-D-2022 | 2234 | Driving | Flexible | 03/27/2023 | Aggregate | Aggregate | 1 | LWP | Clay |  |  | 67.5 | GOCATOR2342 | Continuous |  | 10/12/2022 |  | MnROAD Mainline - Interstate 94 | 166 | 204229
2234-D-2022 | 2234 | Driving | Flexible | 03/27/2023 | Aggregate | Aggregate | 2 | LWP | Clay |  |  | 66.2 | GOCATOR2342 | Continuous |  | 10/12/2022 |  | MnROAD Mainline - Interstate 94 | 166 | 204229
2234-D-2022 | 2234 | Driving | Flexible | 03/27/2023 | Aggregate | Aggregate | 2 | RWP | Clay |  |  | 64.3 | GOCATOR2342 | Continuous |  | 10/12/2022 |  | MnROAD Mainline - Interstate 94 | 166 | 204229
2234-P-2022 | 2234 | Passing | Flexible | 03/27/2023 | Aggregate | Aggregate | 1 | RWP | Clay |  |  | 70 | GOCATOR2342 | Continuous |  | 10/12/2022 |  | MnROAD Mainline - Interstate 94 | 166 | 74404
2234-P-2022 | 2234 | Passing | Flexible | 03/27/2023 | Aggregate | Aggregate | 1 | LWP | Clay |  |  | 84 | GOCATOR2342 | Continuous |  | 10/12/2022 |  | MnROAD Mainline - Interstate 94 | 166 | 74404
2234-P-2022 | 2234 | Passing | Flexible | 03/27/2023 | Aggregate | Aggregate | 2 | LWP | Clay |  |  | 83.4 | GOCATOR2342 | Continuous |  | 10/12/2022 |  | MnROAD Mainline - Interstate 94 | 166 | 74404
2234-P-2022 | 2234 | Passing | Flexible | 03/27/2023 | Aggregate | Aggregate | 2 | RWP | Clay |  |  | 68.8 | GOCATOR2342 | Continuous |  | 10/12/2022 |  | MnROAD Mainline - Interstate 94 | 166 | 74404
2234-P-2022 | 2234 | Passing | Flexible | 01/30/2024 | Aggregate | Aggregate | 2 | LWP | Clay |  |  | 71.3 | GOCATOR2342 | Continuous |  | 10/12/2022 |  | MnROAD Mainline - Interstate 94 | 475 | 97787
2234-D-2022 | 2234 | Driving | Flexible | 05/12/2024 | Aggregate | Aggregate | 1 | LWP | Clay |  |  | 65.6 | GOCATOR2342 | Continuous |  | 10/12/2022 |  | MnROAD Mainline - Interstate 94 | 578 | 261501
2234-D-2022 | 2234 | Driving | Flexible | 05/12/2024 | Aggregate | Aggregate | 1 | LWP | Clay |  |  | 65.6 | GOCATOR2342 | Continuous |  | 10/12/2022 |  | MnROAD Mainline - Interstate 94 | 578 | 261501
2234-D-2022 | 2234 | Driving | Flexible | 05/12/2024 | Aggregate | Aggregate | 1 | RWP | Clay |  |  | 60.5 | GOCATOR2342 | Continuous |  | 10/12/2022 |  | MnROAD Mainline - Interstate 94 | 578 | 261501
2234-D-2022 | 2234 | Driving | Flexible | 05/12/2024 | Aggregate | Aggregate | 1 | RWP | Clay |  |  | 60.5 | GOCATOR2342 | Continuous |  | 10/12/2022 |  | MnROAD Mainline - Interstate 94 | 578 | 261501
2234-D-2022 | 2234 | Driving | Flexible | 05/12/2024 | Aggregate | Aggregate | 2 | LWP | Clay |  |  | 64.9 | GOCATOR2342 | Continuous |  | 10/12/2022 |  | MnROAD Mainline - Interstate 94 | 578 | 261501
2234-D-2022 | 2234 | Driving | Flexible | 05/12/2024 | Aggregate | Aggregate | 2 | RWP | Clay |  |  | 59.8 | GOCATOR2342 | Continuous |  | 10/12/2022 |  | MnROAD Mainline - Interstate 94 | 578 | 261501
2234-D-2022 | 2234 | Driving | Flexible | 05/12/2024 | Aggregate | Aggregate | 2 | RWP | Clay |  |  | 59.8 | GOCATOR2342 | Continuous |  | 10/12/2022 |  | MnROAD Mainline - Interstate 94 | 578 | 261501
2234-D-2022 | 2234 | Driving | Flexible | 05/12/2024 | Aggregate | Aggregate | 2 | LWP | Clay |  |  | 64.9 | GOCATOR2342 | Continuous |  | 10/12/2022 |  | MnROAD Mainline - Interstate 94 | 578 | 261501
2234-P-2022 | 2234 | Passing | Flexible | 05/12/2024 | Aggregate | Aggregate | 1 | RWP | Clay |  |  | 61.7 | GOCATOR2342 | Continuous |  | 10/12/2022 |  | MnROAD Mainline - Interstate 94 | 578 | 97787
2234-P-2022 | 2234 | Passing | Flexible | 05/12/2024 | Aggregate | Aggregate | 1 | RWP | Clay |  |  | 61.7 | GOCATOR2342 | Continuous |  | 10/12/2022 |  | MnROAD Mainline - Interstate 94 | 578 | 97787
2234-P-2022 | 2234 | Passing | Flexible | 05/12/2024 | Aggregate | Aggregate | 1 | LWP | Clay |  |  | 58.6 | GOCATOR2342 | Continuous |  | 10/12/2022 |  | MnROAD Mainline - Interstate 94 | 578 | 97787
2234-P-2022 | 2234 | Passing | Flexible | 05/12/2024 | Aggregate | Aggregate | 1 | LWP | Clay |  |  | 58.6 | GOCATOR2342 | Continuous |  | 10/12/2022 |  | MnROAD Mainline - Interstate 94 | 578 | 97787
2234-P-2022 | 2234 | Passing | Flexible | 05/12/2024 | Aggregate | Aggregate | 2 | LWP | Clay |  |  | 60.5 | GOCATOR2342 | Continuous |  | 10/12/2022 |  | MnROAD Mainline - Interstate 94 | 578 | 97787
2235-D-2022 | 2235 | Driving | Flexible | 05/12/2024 | Aggregate | Aggregate | 2 | LWP | Clay |  |  | 61.7 | GOCATOR2342 | Continuous |  | 10/12/2022 |  | MnROAD Mainline - Interstate 94 | 578 | 261501
2235-D-2022 | 2235 | Driving | Flexible | 05/12/2024 | Aggregate | Aggregate | 2 | RWP | Clay |  |  | 58.6 | GOCATOR2342 | Continuous |  | 10/12/2022 |  | MnROAD Mainline - Interstate 94 | 578 | 261501
2235-D-2022 | 2235 | Driving | Flexible | 05/12/2024 | Aggregate | Aggregate | 2 | RWP | Clay |  |  | 58.6 | GOCATOR2342 | Continuous |  | 10/12/2022 |  | MnROAD Mainline - Interstate 94 | 578 | 261501
2235-D-2022 | 2235 | Driving | Flexible | 05/12/2024 | Aggregate | Aggregate | 2 | LWP | Clay |  |  | 61.7 | GOCATOR2342 | Continuous |  | 10/12/2022 |  | MnROAD Mainline - Interstate 94 | 578 | 261501
2235-P-2022 | 2235 | Passing | Flexible | 05/12/2024 | Aggregate | Aggregate | 1 | RWP | Clay |  |  | 63.7 | GOCATOR2342 | Continuous |  | 10/12/2022 |  | MnROAD Mainline - Interstate 94 | 578 | 97787
2235-P-2022 | 2235 | Passing | Flexible | 05/12/2024 | Aggregate | Aggregate | 1 | RWP | Clay |  |  | 63.7 | GOCATOR2342 | Continuous |  | 10/12/2022 |  | MnROAD Mainline - Interstate 94 | 578 | 97787
2235-P-2022 | 2235 | Passing | Flexible | 05/12/2024 | Aggregate | Aggregate | 1 | LWP | Clay |  |  | 64.9 | GOCATOR2342 | Continuous |  | 10/12/2022 |  | MnROAD Mainline - Interstate 94 | 578 | 97787
2235-P-2022 | 2235 | Passing | Flexible | 05/12/2024 | Aggregate | Aggregate | 1 | LWP | Clay |  |  | 64.9 | GOCATOR2342 | Continuous |  | 10/12/2022 |  | MnROAD Mainline - Interstate 94 | 578 | 97787
2235-P-2022 | 2235 | Passing | Flexible | 05/12/2024 | Aggregate | Aggregate | 2 | LWP | Clay |  |  | 66.8 | GOCATOR2342 | Continuous |  | 10/12/2022 |  | MnROAD Mainline - Interstate 94 | 578 | 97787
2235-P-2022 | 2235 | Passing | Flexible | 05/12/2024 | Aggregate | Aggregate | 2 | RWP | Clay |  |  | 65.6 | GOCATOR2342 | Continuous |  | 10/12/2022 |  | MnROAD Mainline - Interstate 94 | 578 | 97787
2235-P-2022 | 2235 | Passing | Flexible | 05/12/2024 | Aggregate | Aggregate | 2 | LWP | Clay |  |  | 66.8 | GOCATOR2342 | Continuous |  | 10/12/2022 |  | MnROAD Mainline - Interstate 94 | 578 | 97787
2235-P-2022 | 2235 | Passing | Flexible | 05/12/2024 | Aggregate | Aggregate | 2 | RWP | Clay |  |  | 65.6 | GOCATOR2342 | Continuous |  | 10/12/2022 |  | MnROAD Mainline - Interstate 94 | 578 | 97787
2235-D-2022 | 2235 | Driving | Flexible | 10/10/2024 | Aggregate | Aggregate | 1 | RWP | Clay |  |  | 59.2 | GOCATOR2342 | Continuous |  | 10/12/2022 |  | MnROAD Mainline - Interstate 94 | 729 | 261501
2235-D-2022 | 2235 | Driving | Flexible | 10/10/2024 | Aggregate | Aggregate | 1 | LWP | Clay |  |  | 62.4 | GOCATOR2342 | Continuous |  | 10/12/2022 |  | MnROAD Mainline - Interstate 94 | 729 | 261501
2235-D-2022 | 2235 | Driving | Flexible | 10/10/2024 | Aggregate | Aggregate | 2 | LWP | Clay |  |  | 62.4 | GOCATOR2342 | Continuous |  | 10/12/2022 |  | MnROAD Mainline - Interstate 94 | 729 | 261501
2235-D-2022 | 2235 | Driving | Flexible | 10/10/2024 | Aggregate | Aggregate | 2 | RWP | Clay |  |  | 59.8 | GOCATOR2342 | Continuous |  | 10/12/2022 |  | MnROAD Mainline - Interstate 94 | 729 | 261501
2235-D-2022 | 2235 | Driving | Flexible | 03/27/2023 | Aggregate | Aggregate | 1 | LWP | Clay |  |  | 61.7 | GOCATOR2342 | Continuous |  | 10/12/2022 |  | MnROAD Mainline - Interstate 94 | 166 | 204229
2235-D-2022 | 2235 | Driving | Flexible | 03/27/2023 | Aggregate | Aggregate | 1 | RWP | Clay |  |  | 59.8 | GOCATOR2342 | Continuous |  | 10/12/2022 |  | MnROAD Mainline - Interstate 94 | 166 | 204229
2235-D-2022 | 2235 | Driving | Flexible | 03/27/2023 | Aggregate | Aggregate | 2 | RWP | Clay |  |  | 59.2 | GOCATOR2342 | Continuous |  | 10/12/2022 |  | MnROAD Mainline - Interstate 94 | 166 | 204229
2235-D-2022 | 2235 | Driving | Flexible | 03/27/2023 | Aggregate | Aggregate | 2 | LWP | Clay |  |  | 62.4 | GOCATOR2342 | Continuous |  | 10/12/2022 |  | MnROAD Mainline - Interstate 94 | 166 | 204229
2235-P-2022 | 2235 | Passing | Flexible | 03/27/2023 | Aggregate | Aggregate | 1 | RWP | Clay |  |  | 64.9 | GOCATOR2342 | Continuous |  | 10/12/2022 |  | MnROAD Mainline - Interstate 94 | 166 | 74404
2235-P-2022 | 2235 | Passing | Flexible | 03/27/2023 | Aggregate | Aggregate | 1 | LWP | Clay |  |  | 67.5 | GOCATOR2342 | Continuous |  | 10/12/2022 |  | MnROAD Mainline - Interstate 94 | 166 | 74404
2235-P-2022 | 2235 | Passing | Flexible | 03/27/2023 | Aggregate | Aggregate | 2 | LWP | Clay |  |  | 66.8 | GOCATOR2342 | Continuous |  | 10/12/2022 |  | MnROAD Mainline - Interstate 94 | 166 | 74404
2235-P-2022 | 2235 | Passing | Flexible | 03/27/2023 | Aggregate | Aggregate | 2 | RWP | Clay |  |  | 64.3 | GOCATOR2342 | Continuous |  | 10/12/2022 |  | MnROAD Mainline - Interstate 94 | 166 | 74404
2235-D-2022 | 2235 | Driving | Flexible | 05/10/2023 | Aggregate | Aggregate | 1 | RWP | Clay |  |  | 60.5 | GOCATOR2342 | Continuous |  | 10/12/2022 |  | MnROAD Mainline - Interstate 94 | 210 | 204229
2235-D-2022 | 2235 | Driving | Flexible | 05/10/2023 | Aggregate | Aggregate | 1 | LWP | Clay |  |  | 61.7 | GOCATOR2342 | Continuous |  | 10/12/2022 |  | MnROAD Mainline - Interstate 94 | 210 | 204229
2235-D-2022 | 2235 | Driving | Flexible | 05/10/2023 | Aggregate | Aggregate | 2 | RWP | Clay |  |  | 59.8 | GOCATOR2342 | Continuous |  | 10/12/2022 |  | MnROAD Mainline - Interstate 94 | 210 | 204229
2235-D-2022 | 2235 | Driving | Flexible | 05/10/2023 | Aggregate | Aggregate | 2 | LWP | Clay |  |  | 61.7 | GOCATOR2342 | Continuous |  | 10/12/2022 |  | MnROAD Mainline - Interstate 94 | 210 | 204229
2235-P-2022 | 2235 | Passing | Flexible | 05/10/2023 | Aggregate | Aggregate | 1 | LWP | Clay |  |  | 66.2 | GOCATOR2342 | Continuous |  | 10/12/2022 |  | MnROAD Mainline - Interstate 94 | 210 | 74404
2235-P-2022 | 2235 | Passing | Flexible | 05/10/2023 | Aggregate | Aggregate | 1 | RWP | Clay |  |  | 63 | GOCATOR2342 | Continuous |  | 10/12/2022 |  | MnROAD Mainline - Interstate 94 | 210 | 74404
2235-P-2022 | 2235 | Passing | Flexible | 05/10/2023 | Aggregate | Aggregate | 2 | LWP | Clay |  |  | 66.2 | GOCATOR2342 | Continuous |  | 10/12/2022 |  | MnROAD Mainline - Interstate 94 | 210 | 74404
2235-P-2022 | 2235 | Passing | Flexible | 05/10/2023 | Aggregate | Aggregate | 2 | RWP | Clay |  |  | 63.7 | GOCATOR2342 | Continuous |  | 10/12/2022 |  | MnROAD Mainline - Interstate 94 | 210 | 74404
2235-D-2022 | 2235 | Driving | Flexible | 07/18/2023 | Aggregate | Aggregate | 1 | RWP | Clay |  |  | 59.2 | GOCATOR2342 | Continuous |  | 10/12/2022 |  | MnROAD Mainline - Interstate 94 | 279 | 204229
2235-D-2022 | 2235 | Driving | Flexible | 07/18/2023 | Aggregate | Aggregate | 1 | LWP | Clay |  |  | 61.1 | GOCATOR2342 | Continuous |  | 10/12/2022 |  | MnROAD Mainline - Interstate 94 | 279 | 204229
2235-D-2022 | 2235 | Driving | Flexible | 07/18/2023 | Aggregate | Aggregate | 2 | RWP | Clay |  |  | 59.8 | GOCATOR2342 | Continuous |  | 10/12/2022 |  | MnROAD Mainline - Interstate 94 | 279 | 204229
2235-D-2022 | 2235 | Driving | Flexible | 07/18/2023 | Aggregate | Aggregate | 2 | LWP | Clay |  |  | 61.1 | GOCATOR2342 | Continuous |  | 10/12/2022 |  | MnROAD Mainline - Interstate 94 | 279 | 204229
2235-P-2022 | 2235 | Passing | Flexible | 07/18/2023 | Aggregate | Aggregate | 1 | LWP | Clay |  |  | 66.2 | GOCATOR2342 | Continuous |  | 10/12/2022 |  | MnROAD Mainline - Interstate 94 | 279 | 74404
2235-P-2022 | 2235 | Passing | Flexible | 07/18/2023 | Aggregate | Aggregate | 1 | RWP | Clay |  |  | 64.3 | GOCATOR2342 | Continuous |  | 10/12/2022 |  | MnROAD Mainline - Interstate 94 | 279 | 74404
2235-P-2022 | 2235 | Passing | Flexible | 07/18/2023 | Aggregate | Aggregate | 2 | RWP | Clay |  |  | 63.7 | GOCATOR2342 | Continuous |  | 10/12/2022 |  | MnROAD Mainline - Interstate 94 | 279 | 74404
2235-P-2022 | 2235 | Passing | Flexible | 07/18/2023 | Aggregate | Aggregate | 2 | LWP | Clay |  |  | 65.6 | GOCATOR2342 | Continuous |  | 10/12/2022 |  | MnROAD Mainline - Interstate 94 | 279 | 74404
2235-D-2022 | 2235 | Driving | Flexible | 11/09/2023 | Aggregate | Aggregate | 1 | LWP | Clay |  |  | 61.7 | GOCATOR2342 | Continuous |  | 10/12/2022 |  | MnROAD Mainline - Interstate 94 | 393 | 261501
2235-D-2022 | 2235 | Driving | Flexible | 11/09/2023 | Aggregate | Aggregate | 1 | RWP | Clay |  |  | 59.2 | GOCATOR2342 | Continuous |  | 10/12/2022 |  | MnROAD Mainline - Interstate 94 | 393 | 261501
2235-D-2022 | 2235 | Driving | Flexible | 11/09/2023 | Aggregate | Aggregate | 1 | RWP | Clay |  |  | 59.2 | GOCATOR2342 | Continuous |  | 10/12/2022 |  | MnROAD Mainline - Interstate 94 | 393 | 261501
2235-D-2022 | 2235 | Driving | Flexible | 11/09/2023 | Aggregate | Aggregate | 1 | LWP | Clay |  |  | 61.7 | GOCATOR2342 | Continuous |  | 10/12/2022 |  | MnROAD Mainline - Interstate 94 | 393 | 261501
2235-D-2022 | 2235 | Driving | Flexible | 11/09/2023 | Aggregate | Aggregate | 2 | LWP | Clay |  |  | 62.4 | GOCATOR2342 | Continuous |  | 10/12/2022 |  | MnROAD Mainline - Interstate 94 | 393 | 261501
2235-D-2022 | 2235 | Driving | Flexible | 11/09/2023 | Aggregate | Aggregate | 2 | RWP | Clay |  |  | 59.2 | GOCATOR2342 | Continuous |  | 10/12/2022 |  | MnROAD Mainline - Interstate 94 | 393 | 261501
2235-D-2022 | 2235 | Driving | Flexible | 11/09/2023 | Aggregate | Aggregate | 2 | RWP | Clay |  |  | 59.2 | GOCATOR2342 | Continuous |  | 10/12/2022 |  | MnROAD Mainline - Interstate 94 | 393 | 261501
2235-D-2022 | 2235 | Driving | Flexible | 11/09/2023 | Aggregate | Aggregate | 2 | LWP | Clay |  |  | 62.4 | GOCATOR2342 | Continuous |  | 10/12/2022 |  | MnROAD Mainline - Interstate 94 | 393 | 261501
2235-P-2022 | 2235 | Passing | Flexible | 11/09/2023 | Aggregate | Aggregate | 1 | RWP | Clay |  |  | 63.7 | GOCATOR2342 | Continuous |  | 10/12/2022 |  | MnROAD Mainline - Interstate 94 | 393 | 97787
2235-P-2022 | 2235 | Passing | Flexible | 11/09/2023 | Aggregate | Aggregate | 1 | LWP | Clay |  |  | 64.9 | GOCATOR2342 | Continuous |  | 10/12/2022 |  | MnROAD Mainline - Interstate 94 | 393 | 97787
2235-P-2022 | 2235 | Passing | Flexible | 11/09/2023 | Aggregate | Aggregate | 1 | LWP | Clay |  |  | 64.9 | GOCATOR2342 | Continuous |  | 10/12/2022 |  | MnROAD Mainline - Interstate 94 | 393 | 97787
2235-P-2022 | 2235 | Passing | Flexible | 11/09/2023 | Aggregate | Aggregate | 1 | RWP | Clay |  |  | 63.7 | GOCATOR2342 | Continuous |  | 10/12/2022 |  | MnROAD Mainline - Interstate 94 | 393 | 97787
2235-P-2022 | 2235 | Passing | Flexible | 10/10/2024 | Aggregate | Aggregate | 1 | LWP | Clay |  |  | 66.2 | GOCATOR2342 | Continuous |  | 10/12/2022 |  | MnROAD Mainline - Interstate 94 | 729 | 97787
2235-P-2022 | 2235 | Passing | Flexible | 10/10/2024 | Aggregate | Aggregate | 1 | RWP | Clay |  |  | 64.9 | GOCATOR2342 | Continuous |  | 10/12/2022 |  | MnROAD Mainline - Interstate 94 | 729 | 97787
2235-P-2022 | 2235 | Passing | Flexible | 10/10/2024 | Aggregate | Aggregate | 2 | LWP | Clay |  |  | 66.2 | GOCATOR2342 | Continuous |  | 10/12/2022 |  | MnROAD Mainline - Interstate 94 | 729 | 97787
2235-P-2022 | 2235 | Passing | Flexible | 10/10/2024 | Aggregate | Aggregate | 2 | RWP | Clay |  |  | 64.9 | GOCATOR2342 | Continuous |  | 10/12/2022 |  | MnROAD Mainline - Interstate 94 | 729 | 97787
2235-P-2022 | 2235 | Passing | Flexible | 11/09/2023 | Aggregate | Aggregate | 2 | LWP | Clay |  |  | 65.6 | GOCATOR2342 | Continuous |  | 10/12/2022 |  | MnROAD Mainline - Interstate 94 | 393 | 97787
2235-P-2022 | 2235 | Passing | Flexible | 11/09/2023 | Aggregate | Aggregate | 2 | RWP | Clay |  |  | 63.7 | GOCATOR2342 | Continuous |  | 10/12/2022 |  | MnROAD Mainline - Interstate 94 | 393 | 97787
2235-P-2022 | 2235 | Passing | Flexible | 11/09/2023 | Aggregate | Aggregate | 2 | RWP | Clay |  |  | 63.7 | GOCATOR2342 | Continuous |  | 10/12/2022 |  | MnROAD Mainline - Interstate 94 | 393 | 97787
2235-P-2022 | 2235 | Passing | Flexible | 11/09/2023 | Aggregate | Aggregate | 2 | LWP | Clay |  |  | 65.6 | GOCATOR2342 | Continuous |  | 10/12/2022 |  | MnROAD Mainline - Interstate 94 | 393 | 97787
2235-D-2022 | 2235 | Driving | Flexible | 01/30/2024 | Aggregate | Aggregate | 1 | RWP | Clay |  |  | 68.8 | GOCATOR2342 | Continuous |  | 10/12/2022 |  | MnROAD Mainline - Interstate 94 | 475 | 261501
2235-D-2022 | 2235 | Driving | Flexible | 01/30/2024 | Aggregate | Aggregate | 1 | RWP | Clay |  |  | 68.8 | GOCATOR2342 | Continuous |  | 10/12/2022 |  | MnROAD Mainline - Interstate 94 | 475 | 261501
2235-D-2022 | 2235 | Driving | Flexible | 01/30/2024 | Aggregate | Aggregate | 1 | LWP | Clay |  |  | 71.3 | GOCATOR2342 | Continuous |  | 10/12/2022 |  | MnROAD Mainline - Interstate 94 | 475 | 261501
2235-D-2022 | 2235 | Driving | Flexible | 01/30/2024 | Aggregate | Aggregate | 1 | LWP | Clay |  |  | 71.3 | GOCATOR2342 | Continuous |  | 10/12/2022 |  | MnROAD Mainline - Interstate 94 | 475 | 261501
2235-D-2022 | 2235 | Driving | Flexible | 01/30/2024 | Aggregate | Aggregate | 2 | LWP | Clay |  |  | 71.9 | GOCATOR2342 | Continuous |  | 10/12/2022 |  | MnROAD Mainline - Interstate 94 | 475 | 261501
2235-D-2022 | 2235 | Driving | Flexible | 01/30/2024 | Aggregate | Aggregate | 2 | LWP | Clay |  |  | 71.9 | GOCATOR2342 | Continuous |  | 10/12/2022 |  | MnROAD Mainline - Interstate 94 | 475 | 261501
2235-D-2022 | 2235 | Driving | Flexible | 01/30/2024 | Aggregate | Aggregate | 2 | RWP | Clay |  |  | 68.8 | GOCATOR2342 | Continuous |  | 10/12/2022 |  | MnROAD Mainline - Interstate 94 | 475 | 261501
2235-D-2022 | 2235 | Driving | Flexible | 01/30/2024 | Aggregate | Aggregate | 2 | RWP | Clay |  |  | 68.8 | GOCATOR2342 | Continuous |  | 10/12/2022 |  | MnROAD Mainline - Interstate 94 | 475 | 261501
2235-P-2022 | 2235 | Passing | Flexible | 01/30/2024 | Aggregate | Aggregate | 1 | LWP | Clay |  |  | 79.6 | GOCATOR2342 | Continuous |  | 10/12/2022 |  | MnROAD Mainline - Interstate 94 | 475 | 97787
2235-P-2022 | 2235 | Passing | Flexible | 01/30/2024 | Aggregate | Aggregate | 1 | RWP | Clay |  |  | 74.5 | GOCATOR2342 | Continuous |  | 10/12/2022 |  | MnROAD Mainline - Interstate 94 | 475 | 97787
2235-P-2022 | 2235 | Passing | Flexible | 01/30/2024 | Aggregate | Aggregate | 1 | LWP | Clay |  |  | 79.6 | GOCATOR2342 | Continuous |  | 10/12/2022 |  | MnROAD Mainline - Interstate 94 | 475 | 97787
2235-P-2022 | 2235 | Passing | Flexible | 01/30/2024 | Aggregate | Aggregate | 1 | RWP | Clay |  |  | 74.5 | GOCATOR2342 | Continuous |  | 10/12/2022 |  | MnROAD Mainline - Interstate 94 | 475 | 97787
2235-P-2022 | 2235 | Passing | Flexible | 01/30/2024 | Aggregate | Aggregate | 2 | RWP | Clay |  |  | 73.2 | GOCATOR2342 | Continuous |  | 10/12/2022 |  | MnROAD Mainline - Interstate 94 | 475 | 97787
2235-P-2022 | 2235 | Passing | Flexible | 01/30/2024 | Aggregate | Aggregate | 2 | RWP | Clay |  |  | 73.2 | GOCATOR2342 | Continuous |  | 10/12/2022 |  | MnROAD Mainline - Interstate 94 | 475 | 97787
2235-P-2022 | 2235 | Passing | Flexible | 01/30/2024 | Aggregate | Aggregate | 2 | LWP | Clay |  |  | 78.9 | GOCATOR2342 | Continuous |  | 10/12/2022 |  | MnROAD Mainline - Interstate 94 | 475 | 97787
2235-P-2022 | 2235 | Passing | Flexible | 01/30/2024 | Aggregate | Aggregate | 2 | LWP | Clay |  |  | 78.9 | GOCATOR2342 | Continuous |  | 10/12/2022 |  | MnROAD Mainline - Interstate 94 | 475 | 97787
2235-D-2022 | 2235 | Driving | Flexible | 05/12/2024 | Aggregate | Aggregate | 1 | LWP | Clay |  |  | 61.7 | GOCATOR2342 | Continuous |  | 10/12/2022 |  | MnROAD Mainline - Interstate 94 | 578 | 261501
2235-D-2022 | 2235 | Driving | Flexible | 05/12/2024 | Aggregate | Aggregate | 1 | LWP | Clay |  |  | 61.7 | GOCATOR2342 | Continuous |  | 10/12/2022 |  | MnROAD Mainline - Interstate 94 | 578 | 261501
2235-D-2022 | 2235 | Driving | Flexible | 05/12/2024 | Aggregate | Aggregate | 1 | RWP | Clay |  |  | 58.6 | GOCATOR2342 | Continuous |  | 10/12/2022 |  | MnROAD Mainline - Interstate 94 | 578 | 261501
2235-D-2022 | 2235 | Driving | Flexible | 05/12/2024 | Aggregate | Aggregate | 1 | RWP | Clay |  |  | 58.6 | GOCATOR2342 | Continuous |  | 10/12/2022 |  | MnROAD Mainline - Interstate 94 | 578 | 261501
2236-P-2022 | 2236 | Passing | Flexible | 05/12/2024 | Aggregate | Aggregate | 1 | RWP | Clay |  |  | 57.3 | GOCATOR2342 | Continuous |  | 10/12/2022 |  | MnROAD Mainline - Interstate 94 | 578 | 97787
2236-P-2022 | 2236 | Passing | Flexible | 05/12/2024 | Aggregate | Aggregate | 1 | RWP | Clay |  |  | 57.3 | GOCATOR2342 | Continuous |  | 10/12/2022 |  | MnROAD Mainline - Interstate 94 | 578 | 97787
2236-P-2022 | 2236 | Passing | Flexible | 05/12/2024 | Aggregate | Aggregate | 1 | LWP | Clay |  |  | 72.6 | GOCATOR2342 | Continuous |  | 10/12/2022 |  | MnROAD Mainline - Interstate 94 | 578 | 97787
2236-P-2022 | 2236 | Passing | Flexible | 05/12/2024 | Aggregate | Aggregate | 1 | LWP | Clay |  |  | 72.6 | GOCATOR2342 | Continuous |  | 10/12/2022 |  | MnROAD Mainline - Interstate 94 | 578 | 97787
2236-P-2022 | 2236 | Passing | Flexible | 05/12/2024 | Aggregate | Aggregate | 2 | LWP | Clay |  |  | 71.9 | GOCATOR2342 | Continuous |  | 10/12/2022 |  | MnROAD Mainline - Interstate 94 | 578 | 97787
2236-P-2022 | 2236 | Passing | Flexible | 05/12/2024 | Aggregate | Aggregate | 2 | RWP | Clay |  |  | 56.7 | GOCATOR2342 | Continuous |  | 10/12/2022 |  | MnROAD Mainline - Interstate 94 | 578 | 97787
2236-P-2022 | 2236 | Passing | Flexible | 05/12/2024 | Aggregate | Aggregate | 2 | LWP | Clay |  |  | 71.9 | GOCATOR2342 | Continuous |  | 10/12/2022 |  | MnROAD Mainline - Interstate 94 | 578 | 97787
2236-P-2022 | 2236 | Passing | Flexible | 05/12/2024 | Aggregate | Aggregate | 2 | RWP | Clay |  |  | 56.7 | GOCATOR2342 | Continuous |  | 10/12/2022 |  | MnROAD Mainline - Interstate 94 | 578 | 97787
2236-D-2022 | 2236 | Driving | Flexible | 10/10/2024 | Aggregate | Aggregate | 1 | RWP | Clay |  |  | 80.8 | GOCATOR2342 | Continuous |  | 10/12/2022 |  | MnROAD Mainline - Interstate 94 | 729 | 261501
2236-D-2022 | 2236 | Driving | Flexible | 10/10/2024 | Aggregate | Aggregate | 1 | LWP | Clay |  |  | 68.8 | GOCATOR2342 | Continuous |  | 10/12/2022 |  | MnROAD Mainline - Interstate 94 | 729 | 261501
2236-D-2022 | 2236 | Driving | Flexible | 10/10/2024 | Aggregate | Aggregate | 2 | LWP | Clay |  |  | 68.1 | GOCATOR2342 | Continuous |  | 10/12/2022 |  | MnROAD Mainline - Interstate 94 | 729 | 261501
2236-D-2022 | 2236 | Driving | Flexible | 10/10/2024 | Aggregate | Aggregate | 2 | RWP | Clay |  |  | 82.1 | GOCATOR2342 | Continuous |  | 10/12/2022 |  | MnROAD Mainline - Interstate 94 | 729 | 261501
2236-P-2022 | 2236 | Passing | Flexible | 10/10/2024 | Aggregate | Aggregate | 1 | LWP | Clay |  |  | 71.9 | GOCATOR2342 | Continuous |  | 10/12/2022 |  | MnROAD Mainline - Interstate 94 | 729 | 97787
2236-P-2022 | 2236 | Passing | Flexible | 10/10/2024 | Aggregate | Aggregate | 1 | RWP | Clay |  |  | 56.7 | GOCATOR2342 | Continuous |  | 10/12/2022 |  | MnROAD Mainline - Interstate 94 | 729 | 97787
2236-P-2022 | 2236 | Passing | Flexible | 10/10/2024 | Aggregate | Aggregate | 2 | LWP | Clay |  |  | 72.6 | GOCATOR2342 | Continuous |  | 10/12/2022 |  | MnROAD Mainline - Interstate 94 | 729 | 97787
2236-P-2022 | 2236 | Passing | Flexible | 10/10/2024 | Aggregate | Aggregate | 2 | RWP | Clay |  |  | 57.3 | GOCATOR2342 | Continuous |  | 10/12/2022 |  | MnROAD Mainline - Interstate 94 | 729 | 97787
2236-D-2022 | 2236 | Driving | Flexible | 03/27/2023 | Aggregate | Aggregate | 1 | LWP | Clay |  |  | 65.6 | GOCATOR2342 | Continuous |  | 10/12/2022 |  | MnROAD Mainline - Interstate 94 | 166 | 204229
2236-D-2022 | 2236 | Driving | Flexible | 03/27/2023 | Aggregate | Aggregate | 1 | RWP | Clay |  |  | 82.8 | GOCATOR2342 | Continuous |  | 10/12/2022 |  | MnROAD Mainline - Interstate 94 | 166 | 204229
2236-D-2022 | 2236 | Driving | Flexible | 03/27/2023 | Aggregate | Aggregate | 2 | RWP | Clay |  |  | 82.1 | GOCATOR2342 | Continuous |  | 10/12/2022 |  | MnROAD Mainline - Interstate 94 | 166 | 204229
2236-D-2022 | 2236 | Driving | Flexible | 03/27/2023 | Aggregate | Aggregate | 2 | LWP | Clay |  |  | 64.9 | GOCATOR2342 | Continuous |  | 10/12/2022 |  | MnROAD Mainline - Interstate 94 | 166 | 204229
2236-P-2022 | 2236 | Passing | Flexible | 03/27/2023 | Aggregate | Aggregate | 1 | RWP | Clay |  |  | 60.5 | GOCATOR2342 | Continuous |  | 10/12/2022 |  | MnROAD Mainline - Interstate 94 | 166 | 74404
2236-P-2022 | 2236 | Passing | Flexible | 03/27/2023 | Aggregate | Aggregate | 1 | LWP | Clay |  |  | 87.8 | GOCATOR2342 | Continuous |  | 10/12/2022 |  | MnROAD Mainline - Interstate 94 | 166 | 74404
2236-P-2022 | 2236 | Passing | Flexible | 03/27/2023 | Aggregate | Aggregate | 2 | LWP | Clay |  |  | 88.5 | GOCATOR2342 | Continuous |  | 10/12/2022 |  | MnROAD Mainline - Interstate 94 | 166 | 74404
2236-P-2022 | 2236 | Passing | Flexible | 03/27/2023 | Aggregate | Aggregate | 2 | RWP | Clay |  |  | 59.8 | GOCATOR2342 | Continuous |  | 10/12/2022 |  | MnROAD Mainline - Interstate 94 | 166 | 74404
2236-D-2022 | 2236 | Driving | Flexible | 05/10/2023 | Aggregate | Aggregate | 1 | RWP | Clay |  |  | 82.8 | GOCATOR2342 | Continuous |  | 10/12/2022 |  | MnROAD Mainline - Interstate 94 | 210 | 204229
2236-D-2022 | 2236 | Driving | Flexible | 05/10/2023 | Aggregate | Aggregate | 1 | LWP | Clay |  |  | 64.9 | GOCATOR2342 | Continuous |  | 10/12/2022 |  | MnROAD Mainline - Interstate 94 | 210 | 204229
2236-D-2022 | 2236 | Driving | Flexible | 05/10/2023 | Aggregate | Aggregate | 2 | RWP | Clay |  |  | 80.2 | GOCATOR2342 | Continuous |  | 10/12/2022 |  | MnROAD Mainline - Interstate 94 | 210 | 204229
2236-D-2022 | 2236 | Driving | Flexible | 05/10/2023 | Aggregate | Aggregate | 2 | LWP | Clay |  |  | 66.8 | GOCATOR2342 | Continuous |  | 10/12/2022 |  | MnROAD Mainline - Interstate 94 | 210 | 204229
2236-P-2022 | 2236 | Passing | Flexible | 05/10/2023 | Aggregate | Aggregate | 1 | LWP | Clay |  |  | 70 | GOCATOR2342 | Continuous |  | 10/12/2022 |  | MnROAD Mainline - Interstate 94 | 210 | 74404
2236-P-2022 | 2236 | Passing | Flexible | 05/10/2023 | Aggregate | Aggregate | 1 | RWP | Clay |  |  | 56.7 | GOCATOR2342 | Continuous |  | 10/12/2022 |  | MnROAD Mainline - Interstate 94 | 210 | 74404
2236-P-2022 | 2236 | Passing | Flexible | 05/10/2023 | Aggregate | Aggregate | 2 | LWP | Clay |  |  | 70 | GOCATOR2342 | Continuous |  | 10/12/2022 |  | MnROAD Mainline - Interstate 94 | 210 | 74404
2236-P-2022 | 2236 | Passing | Flexible | 05/10/2023 | Aggregate | Aggregate | 2 | RWP | Clay |  |  | 57.3 | GOCATOR2342 | Continuous |  | 10/12/2022 |  | MnROAD Mainline - Interstate 94 | 210 | 74404
2236-D-2022 | 2236 | Driving | Flexible | 07/18/2023 | Aggregate | Aggregate | 1 | RWP | Clay |  |  | 80.8 | GOCATOR2342 | Continuous |  | 10/12/2022 |  | MnROAD Mainline - Interstate 94 | 279 | 204229
2236-D-2022 | 2236 | Driving | Flexible | 07/18/2023 | Aggregate | Aggregate | 1 | LWP | Clay |  |  | 66.8 | GOCATOR2342 | Continuous |  | 10/12/2022 |  | MnROAD Mainline - Interstate 94 | 279 | 204229
2236-D-2022 | 2236 | Driving | Flexible | 07/18/2023 | Aggregate | Aggregate | 2 | RWP | Clay |  |  | 80.8 | GOCATOR2342 | Continuous |  | 10/12/2022 |  | MnROAD Mainline - Interstate 94 | 279 | 204229
2236-D-2022 | 2236 | Driving | Flexible | 07/18/2023 | Aggregate | Aggregate | 2 | LWP | Clay |  |  | 66.2 | GOCATOR2342 | Continuous |  | 10/12/2022 |  | MnROAD Mainline - Interstate 94 | 279 | 204229
2236-P-2022 | 2236 | Passing | Flexible | 07/18/2023 | Aggregate | Aggregate | 1 | LWP | Clay |  |  | 71.3 | GOCATOR2342 | Continuous |  | 10/12/2022 |  | MnROAD Mainline - Interstate 94 | 279 | 74404
2236-P-2022 | 2236 | Passing | Flexible | 07/18/2023 | Aggregate | Aggregate | 1 | RWP | Clay |  |  | 57.3 | GOCATOR2342 | Continuous |  | 10/12/2022 |  | MnROAD Mainline - Interstate 94 | 279 | 74404
2236-P-2022 | 2236 | Passing | Flexible | 07/18/2023 | Aggregate | Aggregate | 2 | RWP | Clay |  |  | 55.4 | GOCATOR2342 | Continuous |  | 10/12/2022 |  | MnROAD Mainline - Interstate 94 | 279 | 74404
2236-P-2022 | 2236 | Passing | Flexible | 07/18/2023 | Aggregate | Aggregate | 2 | LWP | Clay |  |  | 69.4 | GOCATOR2342 | Continuous |  | 10/12/2022 |  | MnROAD Mainline - Interstate 94 | 279 | 74404
2236-D-2022 | 2236 | Driving | Flexible | 11/09/2023 | Aggregate | Aggregate | 1 | LWP | Clay |  |  | 68.1 | GOCATOR2342 | Continuous |  | 10/12/2022 |  | MnROAD Mainline - Interstate 94 | 393 | 261501
2236-D-2022 | 2236 | Driving | Flexible | 11/09/2023 | Aggregate | Aggregate | 1 | RWP | Clay |  |  | 80.8 | GOCATOR2342 | Continuous |  | 10/12/2022 |  | MnROAD Mainline - Interstate 94 | 393 | 261501
2236-D-2022 | 2236 | Driving | Flexible | 11/09/2023 | Aggregate | Aggregate | 1 | RWP | Clay |  |  | 80.8 | GOCATOR2342 | Continuous |  | 10/12/2022 |  | MnROAD Mainline - Interstate 94 | 393 | 261501
2236-D-2022 | 2236 | Driving | Flexible | 11/09/2023 | Aggregate | Aggregate | 1 | LWP | Clay |  |  | 68.1 | GOCATOR2342 | Continuous |  | 10/12/2022 |  | MnROAD Mainline - Interstate 94 | 393 | 261501
2236-D-2022 | 2236 | Driving | Flexible | 11/09/2023 | Aggregate | Aggregate | 2 | LWP | Clay |  |  | 67.5 | GOCATOR2342 | Continuous |  | 10/12/2022 |  | MnROAD Mainline - Interstate 94 | 393 | 261501
2236-D-2022 | 2236 | Driving | Flexible | 11/09/2023 | Aggregate | Aggregate | 2 | RWP | Clay |  |  | 81.5 | GOCATOR2342 | Continuous |  | 10/12/2022 |  | MnROAD Mainline - Interstate 94 | 393 | 261501
2236-D-2022 | 2236 | Driving | Flexible | 11/09/2023 | Aggregate | Aggregate | 2 | RWP | Clay |  |  | 81.5 | GOCATOR2342 | Continuous |  | 10/12/2022 |  | MnROAD Mainline - Interstate 94 | 393 | 261501
2236-D-2022 | 2236 | Driving | Flexible | 11/09/2023 | Aggregate | Aggregate | 2 | LWP | Clay |  |  | 67.5 | GOCATOR2342 | Continuous |  | 10/12/2022 |  | MnROAD Mainline - Interstate 94 | 393 | 261501
2236-P-2022 | 2236 | Passing | Flexible | 11/09/2023 | Aggregate | Aggregate | 1 | RWP | Clay |  |  | 56.7 | GOCATOR2342 | Continuous |  | 10/12/2022 |  | MnROAD Mainline - Interstate 94 | 393 | 97787
2236-P-2022 | 2236 | Passing | Flexible | 11/09/2023 | Aggregate | Aggregate | 1 | LWP | Clay |  |  | 71.9 | GOCATOR2342 | Continuous |  | 10/12/2022 |  | MnROAD Mainline - Interstate 94 | 393 | 97787
2236-P-2022 | 2236 | Passing | Flexible | 11/09/2023 | Aggregate | Aggregate | 1 | RWP | Clay |  |  | 56.7 | GOCATOR2342 | Continuous |  | 10/12/2022 |  | MnROAD Mainline - Interstate 94 | 393 | 97787
2236-P-2022 | 2236 | Passing | Flexible | 11/09/2023 | Aggregate | Aggregate | 1 | LWP | Clay |  |  | 71.9 | GOCATOR2342 | Continuous |  | 10/12/2022 |  | MnROAD Mainline - Interstate 94 | 393 | 97787
2236-P-2022 | 2236 | Passing | Flexible | 11/09/2023 | Aggregate | Aggregate | 2 | LWP | Clay |  |  | 71.3 | GOCATOR2342 | Continuous |  | 10/12/2022 |  | MnROAD Mainline - Interstate 94 | 393 | 97787
2236-P-2022 | 2236 | Passing | Flexible | 11/09/2023 | Aggregate | Aggregate | 2 | LWP | Clay |  |  | 71.3 | GOCATOR2342 | Continuous |  | 10/12/2022 |  | MnROAD Mainline - Interstate 94 | 393 | 97787
2236-P-2022 | 2236 | Passing | Flexible | 11/09/2023 | Aggregate | Aggregate | 2 | RWP | Clay |  |  | 54.7 | GOCATOR2342 | Continuous |  | 10/12/2022 |  | MnROAD Mainline - Interstate 94 | 393 | 97787
2236-P-2022 | 2236 | Passing | Flexible | 11/09/2023 | Aggregate | Aggregate | 2 | RWP | Clay |  |  | 54.7 | GOCATOR2342 | Continuous |  | 10/12/2022 |  | MnROAD Mainline - Interstate 94 | 393 | 97787
2236-D-2022 | 2236 | Driving | Flexible | 01/30/2024 | Aggregate | Aggregate | 1 | LWP | Clay |  |  | 78.9 | GOCATOR2342 | Continuous |  | 10/12/2022 |  | MnROAD Mainline - Interstate 94 | 475 | 261501
2236-D-2022 | 2236 | Driving | Flexible | 01/30/2024 | Aggregate | Aggregate | 1 | RWP | Clay |  |  | 86.6 | GOCATOR2342 | Continuous |  | 10/12/2022 |  | MnROAD Mainline - Interstate 94 | 475 | 261501
2236-D-2022 | 2236 | Driving | Flexible | 01/30/2024 | Aggregate | Aggregate | 1 | LWP | Clay |  |  | 78.9 | GOCATOR2342 | Continuous |  | 10/12/2022 |  | MnROAD Mainline - Interstate 94 | 475 | 261501
2236-D-2022 | 2236 | Driving | Flexible | 01/30/2024 | Aggregate | Aggregate | 1 | RWP | Clay |  |  | 86.6 | GOCATOR2342 | Continuous |  | 10/12/2022 |  | MnROAD Mainline - Interstate 94 | 475 | 261501
2236-D-2022 | 2236 | Driving | Flexible | 01/30/2024 | Aggregate | Aggregate | 2 | LWP | Clay |  |  | 80.2 | GOCATOR2342 | Continuous |  | 10/12/2022 |  | MnROAD Mainline - Interstate 94 | 475 | 261501
2236-D-2022 | 2236 | Driving | Flexible | 01/30/2024 | Aggregate | Aggregate | 2 | LWP | Clay |  |  | 80.2 | GOCATOR2342 | Continuous |  | 10/12/2022 |  | MnROAD Mainline - Interstate 94 | 475 | 261501
2236-D-2022 | 2236 | Driving | Flexible | 01/30/2024 | Aggregate | Aggregate | 2 | RWP | Clay |  |  | 87.2 | GOCATOR2342 | Continuous |  | 10/12/2022 |  | MnROAD Mainline - Interstate 94 | 475 | 261501
2236-D-2022 | 2236 | Driving | Flexible | 01/30/2024 | Aggregate | Aggregate | 2 | RWP | Clay |  |  | 87.2 | GOCATOR2342 | Continuous |  | 10/12/2022 |  | MnROAD Mainline - Interstate 94 | 475 | 261501
2236-P-2022 | 2236 | Passing | Flexible | 01/30/2024 | Aggregate | Aggregate | 1 | LWP | Clay |  |  | 89.1 | GOCATOR2342 | Continuous |  | 10/12/2022 |  | MnROAD Mainline - Interstate 94 | 475 | 97787
2236-P-2022 | 2236 | Passing | Flexible | 01/30/2024 | Aggregate | Aggregate | 1 | RWP | Clay |  |  | 74.5 | GOCATOR2342 | Continuous |  | 10/12/2022 |  | MnROAD Mainline - Interstate 94 | 475 | 97787
2236-P-2022 | 2236 | Passing | Flexible | 01/30/2024 | Aggregate | Aggregate | 1 | LWP | Clay |  |  | 89.1 | GOCATOR2342 | Continuous |  | 10/12/2022 |  | MnROAD Mainline - Interstate 94 | 475 | 97787
2236-P-2022 | 2236 | Passing | Flexible | 01/30/2024 | Aggregate | Aggregate | 1 | RWP | Clay |  |  | 74.5 | GOCATOR2342 | Continuous |  | 10/12/2022 |  | MnROAD Mainline - Interstate 94 | 475 | 97787
2236-P-2022 | 2236 | Passing | Flexible | 01/30/2024 | Aggregate | Aggregate | 2 | RWP | Clay |  |  | 74.5 | GOCATOR2342 | Continuous |  | 10/12/2022 |  | MnROAD Mainline - Interstate 94 | 475 | 97787
2236-P-2022 | 2236 | Passing | Flexible | 01/30/2024 | Aggregate | Aggregate | 2 | RWP | Clay |  |  | 74.5 | GOCATOR2342 | Continuous |  | 10/12/2022 |  | MnROAD Mainline - Interstate 94 | 475 | 97787
2236-P-2022 | 2236 | Passing | Flexible | 01/30/2024 | Aggregate | Aggregate | 2 | LWP | Clay |  |  | 89.1 | GOCATOR2342 | Continuous |  | 10/12/2022 |  | MnROAD Mainline - Interstate 94 | 475 | 97787
2236-P-2022 | 2236 | Passing | Flexible | 01/30/2024 | Aggregate | Aggregate | 2 | LWP | Clay |  |  | 89.1 | GOCATOR2342 | Continuous |  | 10/12/2022 |  | MnROAD Mainline - Interstate 94 | 475 | 97787
2236-D-2022 | 2236 | Driving | Flexible | 05/12/2024 | Aggregate | Aggregate | 1 | LWP | Clay |  |  | 68.1 | GOCATOR2342 | Continuous |  | 10/12/2022 |  | MnROAD Mainline - Interstate 94 | 578 | 261501
2236-D-2022 | 2236 | Driving | Flexible | 05/12/2024 | Aggregate | Aggregate | 1 | LWP | Clay |  |  | 68.1 | GOCATOR2342 | Continuous |  | 10/12/2022 |  | MnROAD Mainline - Interstate 94 | 578 | 261501
2236-D-2022 | 2236 | Driving | Flexible | 05/12/2024 | Aggregate | Aggregate | 1 | RWP | Clay |  |  | 80.8 | GOCATOR2342 | Continuous |  | 10/12/2022 |  | MnROAD Mainline - Interstate 94 | 578 | 261501
2236-D-2022 | 2236 | Driving | Flexible | 05/12/2024 | Aggregate | Aggregate | 1 | RWP | Clay |  |  | 80.8 | GOCATOR2342 | Continuous |  | 10/12/2022 |  | MnROAD Mainline - Interstate 94 | 578 | 261501
2236-D-2022 | 2236 | Driving | Flexible | 05/12/2024 | Aggregate | Aggregate | 2 | LWP | Clay |  |  | 68.1 | GOCATOR2342 | Continuous |  | 10/12/2022 |  | MnROAD Mainline - Interstate 94 | 578 | 261501
2236-D-2022 | 2236 | Driving | Flexible | 05/12/2024 | Aggregate | Aggregate | 2 | RWP | Clay |  |  | 81.5 | GOCATOR2342 | Continuous |  | 10/12/2022 |  | MnROAD Mainline - Interstate 94 | 578 | 261501
2236-D-2022 | 2236 | Driving | Flexible | 05/12/2024 | Aggregate | Aggregate | 2 | RWP | Clay |  |  | 81.5 | GOCATOR2342 | Continuous |  | 10/12/2022 |  | MnROAD Mainline - Interstate 94 | 578 | 261501
2236-D-2022 | 2236 | Driving | Flexible | 05/12/2024 | Aggregate | Aggregate | 2 | LWP | Clay |  |  | 68.1 | GOCATOR2342 | Continuous |  | 10/12/2022 |  | MnROAD Mainline - Interstate 94 | 578 | 261501
2237-P-2022 | 2237 | Passing | Flexible | 05/12/2024 | Aggregate | Aggregate | 2 | RWP | Clay |  |  | 73.8 | GOCATOR2342 | Continuous |  | 10/12/2022 |  | MnROAD Mainline - Interstate 94 | 578 | 97787
2237-D-2022 | 2237 | Driving | Flexible | 10/10/2024 | Aggregate | Aggregate | 1 | LWP | Clay |  |  | 59.2 | GOCATOR2342 | Continuous |  | 10/12/2022 |  | MnROAD Mainline - Interstate 94 | 729 | 261501
2237-D-2022 | 2237 | Driving | Flexible | 10/10/2024 | Aggregate | Aggregate | 1 | RWP | Clay |  |  | 60.5 | GOCATOR2342 | Continuous |  | 10/12/2022 |  | MnROAD Mainline - Interstate 94 | 729 | 261501
2237-D-2022 | 2237 | Driving | Flexible | 10/10/2024 | Aggregate | Aggregate | 2 | RWP | Clay |  |  | 59.2 | GOCATOR2342 | Continuous |  | 10/12/2022 |  | MnROAD Mainline - Interstate 94 | 729 | 261501
2237-D-2022 | 2237 | Driving | Flexible | 10/10/2024 | Aggregate | Aggregate | 2 | LWP | Clay |  |  | 58.6 | GOCATOR2342 | Continuous |  | 10/12/2022 |  | MnROAD Mainline - Interstate 94 | 729 | 261501
2237-P-2022 | 2237 | Passing | Flexible | 10/10/2024 | Aggregate | Aggregate | 1 | RWP | Clay |  |  | 74.5 | GOCATOR2342 | Continuous |  | 10/12/2022 |  | MnROAD Mainline - Interstate 94 | 729 | 97787
2237-P-2022 | 2237 | Passing | Flexible | 11/09/2023 | Aggregate | Aggregate | 1 | LWP | Clay |  |  | 70 | GOCATOR2342 | Continuous |  | 10/12/2022 |  | MnROAD Mainline - Interstate 94 | 393 | 97787
2237-P-2022 | 2237 | Passing | Flexible | 11/09/2023 | Aggregate | Aggregate | 1 | RWP | Clay |  |  | 74.5 | GOCATOR2342 | Continuous |  | 10/12/2022 |  | MnROAD Mainline - Interstate 94 | 393 | 97787
2237-P-2022 | 2237 | Passing | Flexible | 11/09/2023 | Aggregate | Aggregate | 2 | LWP | Clay |  |  | 70 | GOCATOR2342 | Continuous |  | 10/12/2022 |  | MnROAD Mainline - Interstate 94 | 393 | 97787
2237-P-2022 | 2237 | Passing | Flexible | 11/09/2023 | Aggregate | Aggregate | 2 | RWP | Clay |  |  | 75.1 | GOCATOR2342 | Continuous |  | 10/12/2022 |  | MnROAD Mainline - Interstate 94 | 393 | 97787
2237-P-2022 | 2237 | Passing | Flexible | 11/09/2023 | Aggregate | Aggregate | 2 | RWP | Clay |  |  | 75.1 | GOCATOR2342 | Continuous |  | 10/12/2022 |  | MnROAD Mainline - Interstate 94 | 393 | 97787
2237-P-2022 | 2237 | Passing | Flexible | 11/09/2023 | Aggregate | Aggregate | 2 | LWP | Clay |  |  | 70 | GOCATOR2342 | Continuous |  | 10/12/2022 |  | MnROAD Mainline - Interstate 94 | 393 | 97787
2237-D-2022 | 2237 | Driving | Flexible | 01/30/2024 | Aggregate | Aggregate | 1 | LWP | Clay |  |  | 68.1 | GOCATOR2342 | Continuous |  | 10/12/2022 |  | MnROAD Mainline - Interstate 94 | 475 | 261501
2237-P-2022 | 2237 | Passing | Flexible | 10/10/2024 | Aggregate | Aggregate | 1 | LWP | Clay |  |  | 69.4 | GOCATOR2342 | Continuous |  | 10/12/2022 |  | MnROAD Mainline - Interstate 94 | 729 | 97787
2237-P-2022 | 2237 | Passing | Flexible | 10/10/2024 | Aggregate | Aggregate | 2 | RWP | Clay |  |  | 73.8 | GOCATOR2342 | Continuous |  | 10/12/2022 |  | MnROAD Mainline - Interstate 94 | 729 | 97787
2237-P-2022 | 2237 | Passing | Flexible | 10/10/2024 | Aggregate | Aggregate | 2 | LWP | Clay |  |  | 70 | GOCATOR2342 | Continuous |  | 10/12/2022 |  | MnROAD Mainline - Interstate 94 | 729 | 97787
2237-D-2022 | 2237 | Driving | Flexible | 03/27/2023 | Aggregate | Aggregate | 1 | RWP | Clay |  |  | 62.4 | GOCATOR2342 | Continuous |  | 10/12/2022 |  | MnROAD Mainline - Interstate 94 | 166 | 204229
2237-D-2022 | 2237 | Driving | Flexible | 03/27/2023 | Aggregate | Aggregate | 1 | LWP | Clay |  |  | 59.8 | GOCATOR2342 | Continuous |  | 10/12/2022 |  | MnROAD Mainline - Interstate 94 | 166 | 204229
2237-D-2022 | 2237 | Driving | Flexible | 03/27/2023 | Aggregate | Aggregate | 2 | LWP | Clay |  |  | 59.2 | GOCATOR2342 | Continuous |  | 10/12/2022 |  | MnROAD Mainline - Interstate 94 | 166 | 204229
2237-D-2022 | 2237 | Driving | Flexible | 03/27/2023 | Aggregate | Aggregate | 2 | RWP | Clay |  |  | 64.3 | GOCATOR2342 | Continuous |  | 10/12/2022 |  | MnROAD Mainline - Interstate 94 | 166 | 204229
2237-P-2022 | 2237 | Passing | Flexible | 03/27/2023 | Aggregate | Aggregate | 1 | LWP | Clay |  |  | 98.7 | GOCATOR2342 | Continuous |  | 10/12/2022 |  | MnROAD Mainline - Interstate 94 | 166 | 74404
2237-P-2022 | 2237 | Passing | Flexible | 03/27/2023 | Aggregate | Aggregate | 1 | RWP | Clay |  |  | 85.3 | GOCATOR2342 | Continuous |  | 10/12/2022 |  | MnROAD Mainline - Interstate 94 | 166 | 74404
2237-P-2022 | 2237 | Passing | Flexible | 03/27/2023 | Aggregate | Aggregate | 2 | LWP | Clay |  |  | 97.4 | GOCATOR2342 | Continuous |  | 10/12/2022 |  | MnROAD Mainline - Interstate 94 | 166 | 74404
2237-P-2022 | 2237 | Passing | Flexible | 03/27/2023 | Aggregate | Aggregate | 2 | RWP | Clay |  |  | 84 | GOCATOR2342 | Continuous |  | 10/12/2022 |  | MnROAD Mainline - Interstate 94 | 166 | 74404
2237-D-2022 | 2237 | Driving | Flexible | 05/10/2023 | Aggregate | Aggregate | 1 | RWP | Clay |  |  | 61.1 | GOCATOR2342 | Continuous |  | 10/12/2022 |  | MnROAD Mainline - Interstate 94 | 210 | 204229
2237-D-2022 | 2237 | Driving | Flexible | 05/10/2023 | Aggregate | Aggregate | 1 | LWP | Clay |  |  | 59.8 | GOCATOR2342 | Continuous |  | 10/12/2022 |  | MnROAD Mainline - Interstate 94 | 210 | 204229
2237-D-2022 | 2237 | Driving | Flexible | 05/10/2023 | Aggregate | Aggregate | 2 | RWP | Clay |  |  | 60.5 | GOCATOR2342 | Continuous |  | 10/12/2022 |  | MnROAD Mainline - Interstate 94 | 210 | 204229
2237-D-2022 | 2237 | Driving | Flexible | 05/10/2023 | Aggregate | Aggregate | 2 | LWP | Clay |  |  | 59.2 | GOCATOR2342 | Continuous |  | 10/12/2022 |  | MnROAD Mainline - Interstate 94 | 210 | 204229
2237-P-2022 | 2237 | Passing | Flexible | 05/10/2023 | Aggregate | Aggregate | 1 | RWP | Clay |  |  | 77 | GOCATOR2342 | Continuous |  | 10/12/2022 |  | MnROAD Mainline - Interstate 94 | 210 | 74404
2237-P-2022 | 2237 | Passing | Flexible | 05/10/2023 | Aggregate | Aggregate | 1 | LWP | Clay |  |  | 70.7 | GOCATOR2342 | Continuous |  | 10/12/2022 |  | MnROAD Mainline - Interstate 94 | 210 | 74404
2237-P-2022 | 2237 | Passing | Flexible | 05/10/2023 | Aggregate | Aggregate | 2 | RWP | Clay |  |  | 76.4 | GOCATOR2342 | Continuous |  | 10/12/2022 |  | MnROAD Mainline - Interstate 94 | 210 | 74404
2237-P-2022 | 2237 | Passing | Flexible | 05/10/2023 | Aggregate | Aggregate | 2 | LWP | Clay |  |  | 69.4 | GOCATOR2342 | Continuous |  | 10/12/2022 |  | MnROAD Mainline - Interstate 94 | 210 | 74404
2237-D-2022 | 2237 | Driving | Flexible | 07/18/2023 | Aggregate | Aggregate | 1 | LWP | Clay |  |  | 58.6 | GOCATOR2342 | Continuous |  | 10/12/2022 |  | MnROAD Mainline - Interstate 94 | 279 | 204229
2237-D-2022 | 2237 | Driving | Flexible | 07/18/2023 | Aggregate | Aggregate | 1 | RWP | Clay |  |  | 59.8 | GOCATOR2342 | Continuous |  | 10/12/2022 |  | MnROAD Mainline - Interstate 94 | 279 | 204229
2237-D-2022 | 2237 | Driving | Flexible | 07/18/2023 | Aggregate | Aggregate | 2 | RWP | Clay |  |  | 59.2 | GOCATOR2342 | Continuous |  | 10/12/2022 |  | MnROAD Mainline - Interstate 94 | 279 | 204229
2237-D-2022 | 2237 | Driving | Flexible | 07/18/2023 | Aggregate | Aggregate | 2 | LWP | Clay |  |  | 59.8 | GOCATOR2342 | Continuous |  | 10/12/2022 |  | MnROAD Mainline - Interstate 94 | 279 | 204229
2237-P-2022 | 2237 | Passing | Flexible | 07/18/2023 | Aggregate | Aggregate | 1 | RWP | Clay |  |  | 75.1 | GOCATOR2342 | Continuous |  | 10/12/2022 |  | MnROAD Mainline - Interstate 94 | 279 | 74404
2237-P-2022 | 2237 | Passing | Flexible | 07/18/2023 | Aggregate | Aggregate | 1 | LWP | Clay |  |  | 68.8 | GOCATOR2342 | Continuous |  | 10/12/2022 |  | MnROAD Mainline - Interstate 94 | 279 | 74404
2237-P-2022 | 2237 | Passing | Flexible | 07/18/2023 | Aggregate | Aggregate | 2 | RWP | Clay |  |  | 75.8 | GOCATOR2342 | Continuous |  | 10/12/2022 |  | MnROAD Mainline - Interstate 94 | 279 | 74404
2237-P-2022 | 2237 | Passing | Flexible | 07/18/2023 | Aggregate | Aggregate | 2 | LWP | Clay |  |  | 70 | GOCATOR2342 | Continuous |  | 10/12/2022 |  | MnROAD Mainline - Interstate 94 | 279 | 74404
2237-D-2022 | 2237 | Driving | Flexible | 11/09/2023 | Aggregate | Aggregate | 1 | LWP | Clay |  |  | 58.6 | GOCATOR2342 | Continuous |  | 10/12/2022 |  | MnROAD Mainline - Interstate 94 | 393 | 261501
2237-D-2022 | 2237 | Driving | Flexible | 11/09/2023 | Aggregate | Aggregate | 1 | RWP | Clay |  |  | 59.2 | GOCATOR2342 | Continuous |  | 10/12/2022 |  | MnROAD Mainline - Interstate 94 | 393 | 261501
2237-D-2022 | 2237 | Driving | Flexible | 11/09/2023 | Aggregate | Aggregate | 1 | RWP | Clay |  |  | 59.2 | GOCATOR2342 | Continuous |  | 10/12/2022 |  | MnROAD Mainline - Interstate 94 | 393 | 261501
2237-D-2022 | 2237 | Driving | Flexible | 11/09/2023 | Aggregate | Aggregate | 1 | LWP | Clay |  |  | 58.6 | GOCATOR2342 | Continuous |  | 10/12/2022 |  | MnROAD Mainline - Interstate 94 | 393 | 261501
2237-D-2022 | 2237 | Driving | Flexible | 11/09/2023 | Aggregate | Aggregate | 2 | LWP | Clay |  |  | 57.9 | GOCATOR2342 | Continuous |  | 10/12/2022 |  | MnROAD Mainline - Interstate 94 | 393 | 261501
2237-D-2022 | 2237 | Driving | Flexible | 11/09/2023 | Aggregate | Aggregate | 2 | RWP | Clay |  |  | 59.2 | GOCATOR2342 | Continuous |  | 10/12/2022 |  | MnROAD Mainline - Interstate 94 | 393 | 261501
2237-D-2022 | 2237 | Driving | Flexible | 11/09/2023 | Aggregate | Aggregate | 2 | LWP | Clay |  |  | 57.9 | GOCATOR2342 | Continuous |  | 10/12/2022 |  | MnROAD Mainline - Interstate 94 | 393 | 261501
2237-D-2022 | 2237 | Driving | Flexible | 11/09/2023 | Aggregate | Aggregate | 2 | RWP | Clay |  |  | 59.2 | GOCATOR2342 | Continuous |  | 10/12/2022 |  | MnROAD Mainline - Interstate 94 | 393 | 261501
2237-P-2022 | 2237 | Passing | Flexible | 11/09/2023 | Aggregate | Aggregate | 1 | RWP | Clay |  |  | 74.5 | GOCATOR2342 | Continuous |  | 10/12/2022 |  | MnROAD Mainline - Interstate 94 | 393 | 97787
2237-P-2022 | 2237 | Passing | Flexible | 11/09/2023 | Aggregate | Aggregate | 1 | LWP | Clay |  |  | 70 | GOCATOR2342 | Continuous |  | 10/12/2022 |  | MnROAD Mainline - Interstate 94 | 393 | 97787
2237-D-2022 | 2237 | Driving | Flexible | 01/30/2024 | Aggregate | Aggregate | 1 | RWP | Clay |  |  | 71.9 | GOCATOR2342 | Continuous |  | 10/12/2022 |  | MnROAD Mainline - Interstate 94 | 475 | 261501
2237-D-2022 | 2237 | Driving | Flexible | 01/30/2024 | Aggregate | Aggregate | 1 | LWP | Clay |  |  | 68.1 | GOCATOR2342 | Continuous |  | 10/12/2022 |  | MnROAD Mainline - Interstate 94 | 475 | 261501
2237-D-2022 | 2237 | Driving | Flexible | 01/30/2024 | Aggregate | Aggregate | 1 | RWP | Clay |  |  | 71.9 | GOCATOR2342 | Continuous |  | 10/12/2022 |  | MnROAD Mainline - Interstate 94 | 475 | 261501
2237-D-2022 | 2237 | Driving | Flexible | 01/30/2024 | Aggregate | Aggregate | 2 | LWP | Clay |  |  | 68.8 | GOCATOR2342 | Continuous |  | 10/12/2022 |  | MnROAD Mainline - Interstate 94 | 475 | 261501
2237-D-2022 | 2237 | Driving | Flexible | 01/30/2024 | Aggregate | Aggregate | 2 | LWP | Clay |  |  | 68.8 | GOCATOR2342 | Continuous |  | 10/12/2022 |  | MnROAD Mainline - Interstate 94 | 475 | 261501
2237-D-2022 | 2237 | Driving | Flexible | 01/30/2024 | Aggregate | Aggregate | 2 | RWP | Clay |  |  | 70.7 | GOCATOR2342 | Continuous |  | 10/12/2022 |  | MnROAD Mainline - Interstate 94 | 475 | 261501
2237-D-2022 | 2237 | Driving | Flexible | 01/30/2024 | Aggregate | Aggregate | 2 | RWP | Clay |  |  | 70.7 | GOCATOR2342 | Continuous |  | 10/12/2022 |  | MnROAD Mainline - Interstate 94 | 475 | 261501
2237-P-2022 | 2237 | Passing | Flexible | 01/30/2024 | Aggregate | Aggregate | 1 | RWP | Clay |  |  | 85.9 | GOCATOR2342 | Continuous |  | 10/12/2022 |  | MnROAD Mainline - Interstate 94 | 475 | 97787
2237-P-2022 | 2237 | Passing | Flexible | 01/30/2024 | Aggregate | Aggregate | 1 | RWP | Clay |  |  | 85.9 | GOCATOR2342 | Continuous |  | 10/12/2022 |  | MnROAD Mainline - Interstate 94 | 475 | 97787
2237-P-2022 | 2237 | Passing | Flexible | 01/30/2024 | Aggregate | Aggregate | 1 | LWP | Clay |  |  | 84.7 | GOCATOR2342 | Continuous |  | 10/12/2022 |  | MnROAD Mainline - Interstate 94 | 475 | 97787
2237-P-2022 | 2237 | Passing | Flexible | 01/30/2024 | Aggregate | Aggregate | 1 | LWP | Clay |  |  | 84.7 | GOCATOR2342 | Continuous |  | 10/12/2022 |  | MnROAD Mainline - Interstate 94 | 475 | 97787
2237-P-2022 | 2237 | Passing | Flexible | 01/30/2024 | Aggregate | Aggregate | 2 | RWP | Clay |  |  | 88.5 | GOCATOR2342 | Continuous |  | 10/12/2022 |  | MnROAD Mainline - Interstate 94 | 475 | 97787
2237-P-2022 | 2237 | Passing | Flexible | 01/30/2024 | Aggregate | Aggregate | 2 | LWP | Clay |  |  | 82.8 | GOCATOR2342 | Continuous |  | 10/12/2022 |  | MnROAD Mainline - Interstate 94 | 475 | 97787
2237-P-2022 | 2237 | Passing | Flexible | 01/30/2024 | Aggregate | Aggregate | 2 | RWP | Clay |  |  | 88.5 | GOCATOR2342 | Continuous |  | 10/12/2022 |  | MnROAD Mainline - Interstate 94 | 475 | 97787
2237-P-2022 | 2237 | Passing | Flexible | 01/30/2024 | Aggregate | Aggregate | 2 | LWP | Clay |  |  | 82.8 | GOCATOR2342 | Continuous |  | 10/12/2022 |  | MnROAD Mainline - Interstate 94 | 475 | 97787
2237-D-2022 | 2237 | Driving | Flexible | 05/12/2024 | Aggregate | Aggregate | 1 | LWP | Clay |  |  | 58.6 | GOCATOR2342 | Continuous |  | 10/12/2022 |  | MnROAD Mainline - Interstate 94 | 578 | 261501
2237-D-2022 | 2237 | Driving | Flexible | 05/12/2024 | Aggregate | Aggregate | 1 | RWP | Clay |  |  | 60.5 | GOCATOR2342 | Continuous |  | 10/12/2022 |  | MnROAD Mainline - Interstate 94 | 578 | 261501
2237-D-2022 | 2237 | Driving | Flexible | 05/12/2024 | Aggregate | Aggregate | 1 | RWP | Clay |  |  | 60.5 | GOCATOR2342 | Continuous |  | 10/12/2022 |  | MnROAD Mainline - Interstate 94 | 578 | 261501
2237-D-2022 | 2237 | Driving | Flexible | 05/12/2024 | Aggregate | Aggregate | 1 | LWP | Clay |  |  | 58.6 | GOCATOR2342 | Continuous |  | 10/12/2022 |  | MnROAD Mainline - Interstate 94 | 578 | 261501
2237-D-2022 | 2237 | Driving | Flexible | 05/12/2024 | Aggregate | Aggregate | 2 | RWP | Clay |  |  | 59.8 | GOCATOR2342 | Continuous |  | 10/12/2022 |  | MnROAD Mainline - Interstate 94 | 578 | 261501
2237-D-2022 | 2237 | Driving | Flexible | 05/12/2024 | Aggregate | Aggregate | 2 | RWP | Clay |  |  | 59.8 | GOCATOR2342 | Continuous |  | 10/12/2022 |  | MnROAD Mainline - Interstate 94 | 578 | 261501
2237-D-2022 | 2237 | Driving | Flexible | 05/12/2024 | Aggregate | Aggregate | 2 | LWP | Clay |  |  | 57.9 | GOCATOR2342 | Continuous |  | 10/12/2022 |  | MnROAD Mainline - Interstate 94 | 578 | 261501
2237-D-2022 | 2237 | Driving | Flexible | 05/12/2024 | Aggregate | Aggregate | 2 | LWP | Clay |  |  | 57.9 | GOCATOR2342 | Continuous |  | 10/12/2022 |  | MnROAD Mainline - Interstate 94 | 578 | 261501
2237-P-2022 | 2237 | Passing | Flexible | 05/12/2024 | Aggregate | Aggregate | 1 | LWP | Clay |  |  | 70 | GOCATOR2342 | Continuous |  | 10/12/2022 |  | MnROAD Mainline - Interstate 94 | 578 | 97787
2237-P-2022 | 2237 | Passing | Flexible | 05/12/2024 | Aggregate | Aggregate | 1 | LWP | Clay |  |  | 70 | GOCATOR2342 | Continuous |  | 10/12/2022 |  | MnROAD Mainline - Interstate 94 | 578 | 97787
2237-P-2022 | 2237 | Passing | Flexible | 05/12/2024 | Aggregate | Aggregate | 1 | RWP | Clay |  |  | 75.8 | GOCATOR2342 | Continuous |  | 10/12/2022 |  | MnROAD Mainline - Interstate 94 | 578 | 97787
2237-P-2022 | 2237 | Passing | Flexible | 05/12/2024 | Aggregate | Aggregate | 1 | RWP | Clay |  |  | 75.8 | GOCATOR2342 | Continuous |  | 10/12/2022 |  | MnROAD Mainline - Interstate 94 | 578 | 97787
2237-P-2022 | 2237 | Passing | Flexible | 05/12/2024 | Aggregate | Aggregate | 2 | LWP | Clay |  |  | 69.4 | GOCATOR2342 | Continuous |  | 10/12/2022 |  | MnROAD Mainline - Interstate 94 | 578 | 97787
2237-P-2022 | 2237 | Passing | Flexible | 05/12/2024 | Aggregate | Aggregate | 2 | LWP | Clay |  |  | 69.4 | GOCATOR2342 | Continuous |  | 10/12/2022 |  | MnROAD Mainline - Interstate 94 | 578 | 97787
2237-P-2022 | 2237 | Passing | Flexible | 05/12/2024 | Aggregate | Aggregate | 2 | RWP | Clay |  |  | 73.8 | GOCATOR2342 | Continuous |  | 10/12/2022 |  | MnROAD Mainline - Interstate 94 | 578 | 97787
2238-P-2022 | 2238 | Passing | Flexible | 01/30/2024 | Aggregate | Aggregate | 2 | RWP | Clay |  |  | 80.8 | GOCATOR2342 | Continuous |  | 10/12/2022 |  | MnROAD Mainline - Interstate 94 | 475 | 97787
2238-P-2022 | 2238 | Passing | Flexible | 01/30/2024 | Aggregate | Aggregate | 2 | LWP | Clay |  |  | 71.3 | GOCATOR2342 | Continuous |  | 10/12/2022 |  | MnROAD Mainline - Interstate 94 | 475 | 97787
2238-D-2022 | 2238 | Driving | Flexible | 05/12/2024 | Aggregate | Aggregate | 1 | LWP | Clay |  |  | 81.5 | GOCATOR2342 | Continuous |  | 10/12/2022 |  | MnROAD Mainline - Interstate 94 | 578 | 261501
2238-P-2022 | 2238 | Passing | Flexible | 05/12/2024 | Aggregate | Aggregate | 1 | RWP | Clay |  |  | 84 | GOCATOR2342 | Continuous |  | 10/12/2022 |  | MnROAD Mainline - Interstate 94 | 578 | 97787
2238-P-2022 | 2238 | Passing | Flexible | 05/12/2024 | Aggregate | Aggregate | 2 | LWP | Clay |  |  | 65.6 | GOCATOR2342 | Continuous |  | 10/12/2022 |  | MnROAD Mainline - Interstate 94 | 578 | 97787
2238-P-2022 | 2238 | Passing | Flexible | 05/12/2024 | Aggregate | Aggregate | 2 | RWP | Clay |  |  | 84 | GOCATOR2342 | Continuous |  | 10/12/2022 |  | MnROAD Mainline - Interstate 94 | 578 | 97787
2238-P-2022 | 2238 | Passing | Flexible | 05/12/2024 | Aggregate | Aggregate | 2 | LWP | Clay |  |  | 65.6 | GOCATOR2342 | Continuous |  | 10/12/2022 |  | MnROAD Mainline - Interstate 94 | 578 | 97787
2238-P-2022 | 2238 | Passing | Flexible | 05/12/2024 | Aggregate | Aggregate | 2 | RWP | Clay |  |  | 84 | GOCATOR2342 | Continuous |  | 10/12/2022 |  | MnROAD Mainline - Interstate 94 | 578 | 97787
2238-D-2022 | 2238 | Driving | Flexible | 10/10/2024 | Aggregate | Aggregate | 1 | LWP | Clay |  |  | 80.8 | GOCATOR2342 | Continuous |  | 10/12/2022 |  | MnROAD Mainline - Interstate 94 | 729 | 261501
2238-D-2022 | 2238 | Driving | Flexible | 10/10/2024 | Aggregate | Aggregate | 1 | RWP | Clay |  |  | 68.1 | GOCATOR2342 | Continuous |  | 10/12/2022 |  | MnROAD Mainline - Interstate 94 | 729 | 261501
2238-D-2022 | 2238 | Driving | Flexible | 10/10/2024 | Aggregate | Aggregate | 2 | LWP | Clay |  |  | 81.5 | GOCATOR2342 | Continuous |  | 10/12/2022 |  | MnROAD Mainline - Interstate 94 | 729 | 261501
2238-D-2022 | 2238 | Driving | Flexible | 10/10/2024 | Aggregate | Aggregate | 2 | RWP | Clay |  |  | 68.8 | GOCATOR2342 | Continuous |  | 10/12/2022 |  | MnROAD Mainline - Interstate 94 | 729 | 261501
2238-P-2022 | 2238 | Passing | Flexible | 10/10/2024 | Aggregate | Aggregate | 1 | LWP | Clay |  |  | 66.8 | GOCATOR2342 | Continuous |  | 10/12/2022 |  | MnROAD Mainline - Interstate 94 | 729 | 97787
2238-P-2022 | 2238 | Passing | Flexible | 10/10/2024 | Aggregate | Aggregate | 1 | RWP | Clay |  |  | 85.3 | GOCATOR2342 | Continuous |  | 10/12/2022 |  | MnROAD Mainline - Interstate 94 | 729 | 97787
2238-P-2022 | 2238 | Passing | Flexible | 10/10/2024 | Aggregate | Aggregate | 2 | LWP | Clay |  |  | 66.8 | GOCATOR2342 | Continuous |  | 10/12/2022 |  | MnROAD Mainline - Interstate 94 | 729 | 97787
2238-P-2022 | 2238 | Passing | Flexible | 10/10/2024 | Aggregate | Aggregate | 2 | RWP | Clay |  |  | 85.9 | GOCATOR2342 | Continuous |  | 10/12/2022 |  | MnROAD Mainline - Interstate 94 | 729 | 97787
2238-D-2022 | 2238 | Driving | Flexible | 03/27/2023 | Aggregate | Aggregate | 2 | RWP | Clay |  |  | 73.2 | GOCATOR2342 | Continuous |  | 10/12/2022 |  | MnROAD Mainline - Interstate 94 | 166 | 204229
2238-D-2022 | 2238 | Driving | Flexible | 03/27/2023 | Aggregate | Aggregate | 2 | LWP | Clay |  |  | 80.8 | GOCATOR2342 | Continuous |  | 10/12/2022 |  | MnROAD Mainline - Interstate 94 | 166 | 204229
2238-P-2022 | 2238 | Passing | Flexible | 03/27/2023 | Aggregate | Aggregate | 1 | LWP | Clay |  |  | 78.9 | GOCATOR2342 | Continuous |  | 10/12/2022 |  | MnROAD Mainline - Interstate 94 | 166 | 74404
2238-P-2022 | 2238 | Passing | Flexible | 03/27/2023 | Aggregate | Aggregate | 1 | RWP | Clay |  |  | 91.7 | GOCATOR2342 | Continuous |  | 10/12/2022 |  | MnROAD Mainline - Interstate 94 | 166 | 74404
2238-P-2022 | 2238 | Passing | Flexible | 03/27/2023 | Aggregate | Aggregate | 2 | RWP | Clay |  |  | 87.2 | GOCATOR2342 | Continuous |  | 10/12/2022 |  | MnROAD Mainline - Interstate 94 | 166 | 74404
2238-P-2022 | 2238 | Passing | Flexible | 03/27/2023 | Aggregate | Aggregate | 2 | LWP | Clay |  |  | 78.9 | GOCATOR2342 | Continuous |  | 10/12/2022 |  | MnROAD Mainline - Interstate 94 | 166 | 74404
2238-D-2022 | 2238 | Driving | Flexible | 05/10/2023 | Aggregate | Aggregate | 1 | RWP | Clay |  |  | 68.1 | GOCATOR2342 | Continuous |  | 10/12/2022 |  | MnROAD Mainline - Interstate 94 | 210 | 204229
2238-D-2022 | 2238 | Driving | Flexible | 05/10/2023 | Aggregate | Aggregate | 1 | LWP | Clay |  |  | 78.3 | GOCATOR2342 | Continuous |  | 10/12/2022 |  | MnROAD Mainline - Interstate 94 | 210 | 204229
2238-D-2022 | 2238 | Driving | Flexible | 05/10/2023 | Aggregate | Aggregate | 2 | LWP | Clay |  |  | 79.6 | GOCATOR2342 | Continuous |  | 10/12/2022 |  | MnROAD Mainline - Interstate 94 | 210 | 204229
2238-D-2022 | 2238 | Driving | Flexible | 05/10/2023 | Aggregate | Aggregate | 2 | RWP | Clay |  |  | 68.8 | GOCATOR2342 | Continuous |  | 10/12/2022 |  | MnROAD Mainline - Interstate 94 | 210 | 204229
2238-P-2022 | 2238 | Passing | Flexible | 05/10/2023 | Aggregate | Aggregate | 1 | LWP | Clay |  |  | 64.3 | GOCATOR2342 | Continuous |  | 10/12/2022 |  | MnROAD Mainline - Interstate 94 | 210 | 74404
2238-P-2022 | 2238 | Passing | Flexible | 05/10/2023 | Aggregate | Aggregate | 1 | RWP | Clay |  |  | 84.7 | GOCATOR2342 | Continuous |  | 10/12/2022 |  | MnROAD Mainline - Interstate 94 | 210 | 74404
2238-P-2022 | 2238 | Passing | Flexible | 05/10/2023 | Aggregate | Aggregate | 2 | RWP | Clay |  |  | 85.9 | GOCATOR2342 | Continuous |  | 10/12/2022 |  | MnROAD Mainline - Interstate 94 | 210 | 74404
2238-P-2022 | 2238 | Passing | Flexible | 05/10/2023 | Aggregate | Aggregate | 2 | LWP | Clay |  |  | 64.9 | GOCATOR2342 | Continuous |  | 10/12/2022 |  | MnROAD Mainline - Interstate 94 | 210 | 74404
2238-D-2022 | 2238 | Driving | Flexible | 07/18/2023 | Aggregate | Aggregate | 1 | LWP | Clay |  |  | 81.5 | GOCATOR2342 | Continuous |  | 10/12/2022 |  | MnROAD Mainline - Interstate 94 | 279 | 204229
2238-D-2022 | 2238 | Driving | Flexible | 07/18/2023 | Aggregate | Aggregate | 1 | RWP | Clay |  |  | 67.5 | GOCATOR2342 | Continuous |  | 10/12/2022 |  | MnROAD Mainline - Interstate 94 | 279 | 204229
2238-D-2022 | 2238 | Driving | Flexible | 07/18/2023 | Aggregate | Aggregate | 2 | LWP | Clay |  |  | 79.6 | GOCATOR2342 | Continuous |  | 10/12/2022 |  | MnROAD Mainline - Interstate 94 | 279 | 204229
2238-D-2022 | 2238 | Driving | Flexible | 07/18/2023 | Aggregate | Aggregate | 2 | RWP | Clay |  |  | 67.5 | GOCATOR2342 | Continuous |  | 10/12/2022 |  | MnROAD Mainline - Interstate 94 | 279 | 204229
2238-P-2022 | 2238 | Passing | Flexible | 07/18/2023 | Aggregate | Aggregate | 1 | RWP | Clay |  |  | 83.4 | GOCATOR2342 | Continuous |  | 10/12/2022 |  | MnROAD Mainline - Interstate 94 | 279 | 74404
2238-P-2022 | 2238 | Passing | Flexible | 07/18/2023 | Aggregate | Aggregate | 1 | LWP | Clay |  |  | 64.3 | GOCATOR2342 | Continuous |  | 10/12/2022 |  | MnROAD Mainline - Interstate 94 | 279 | 74404
2238-P-2022 | 2238 | Passing | Flexible | 07/18/2023 | Aggregate | Aggregate | 2 | LWP | Clay |  |  | 65.6 | GOCATOR2342 | Continuous |  | 10/12/2022 |  | MnROAD Mainline - Interstate 94 | 279 | 74404
2238-P-2022 | 2238 | Passing | Flexible | 07/18/2023 | Aggregate | Aggregate | 2 | RWP | Clay |  |  | 82.8 | GOCATOR2342 | Continuous |  | 10/12/2022 |  | MnROAD Mainline - Interstate 94 | 279 | 74404
2238-D-2022 | 2238 | Driving | Flexible | 11/09/2023 | Aggregate | Aggregate | 1 | LWP | Clay |  |  | 81.5 | GOCATOR2342 | Continuous |  | 10/12/2022 |  | MnROAD Mainline - Interstate 94 | 393 | 261501
2238-D-2022 | 2238 | Driving | Flexible | 11/09/2023 | Aggregate | Aggregate | 1 | RWP | Clay |  |  | 67.5 | GOCATOR2342 | Continuous |  | 10/12/2022 |  | MnROAD Mainline - Interstate 94 | 393 | 261501
2238-D-2022 | 2238 | Driving | Flexible | 11/09/2023 | Aggregate | Aggregate | 1 | LWP | Clay |  |  | 81.5 | GOCATOR2342 | Continuous |  | 10/12/2022 |  | MnROAD Mainline - Interstate 94 | 393 | 261501
2238-D-2022 | 2238 | Driving | Flexible | 11/09/2023 | Aggregate | Aggregate | 1 | RWP | Clay |  |  | 67.5 | GOCATOR2342 | Continuous |  | 10/12/2022 |  | MnROAD Mainline - Interstate 94 | 393 | 261501
2238-D-2022 | 2238 | Driving | Flexible | 11/09/2023 | Aggregate | Aggregate | 2 | RWP | Clay |  |  | 67.5 | GOCATOR2342 | Continuous |  | 10/12/2022 |  | MnROAD Mainline - Interstate 94 | 393 | 261501
2238-D-2022 | 2238 | Driving | Flexible | 11/09/2023 | Aggregate | Aggregate | 2 | LWP | Clay |  |  | 79.6 | GOCATOR2342 | Continuous |  | 10/12/2022 |  | MnROAD Mainline - Interstate 94 | 393 | 261501
2238-D-2022 | 2238 | Driving | Flexible | 11/09/2023 | Aggregate | Aggregate | 2 | RWP | Clay |  |  | 67.5 | GOCATOR2342 | Continuous |  | 10/12/2022 |  | MnROAD Mainline - Interstate 94 | 393 | 261501
2238-D-2022 | 2238 | Driving | Flexible | 11/09/2023 | Aggregate | Aggregate | 2 | LWP | Clay |  |  | 79.6 | GOCATOR2342 | Continuous |  | 10/12/2022 |  | MnROAD Mainline - Interstate 94 | 393 | 261501
2238-P-2022 | 2238 | Passing | Flexible | 11/09/2023 | Aggregate | Aggregate | 1 | RWP | Clay |  |  | 85.3 | GOCATOR2342 | Continuous |  | 10/12/2022 |  | MnROAD Mainline - Interstate 94 | 393 | 97787
2238-P-2022 | 2238 | Passing | Flexible | 11/09/2023 | Aggregate | Aggregate | 1 | RWP | Clay |  |  | 85.3 | GOCATOR2342 | Continuous |  | 10/12/2022 |  | MnROAD Mainline - Interstate 94 | 393 | 97787
2238-P-2022 | 2238 | Passing | Flexible | 11/09/2023 | Aggregate | Aggregate | 1 | LWP | Clay |  |  | 64.3 | GOCATOR2342 | Continuous |  | 10/12/2022 |  | MnROAD Mainline - Interstate 94 | 393 | 97787
2238-P-2022 | 2238 | Passing | Flexible | 11/09/2023 | Aggregate | Aggregate | 1 | LWP | Clay |  |  | 64.3 | GOCATOR2342 | Continuous |  | 10/12/2022 |  | MnROAD Mainline - Interstate 94 | 393 | 97787
2238-P-2022 | 2238 | Passing | Flexible | 11/09/2023 | Aggregate | Aggregate | 2 | LWP | Clay |  |  | 64.9 | GOCATOR2342 | Continuous |  | 10/12/2022 |  | MnROAD Mainline - Interstate 94 | 393 | 97787
2238-P-2022 | 2238 | Passing | Flexible | 11/09/2023 | Aggregate | Aggregate | 2 | RWP | Clay |  |  | 83.4 | GOCATOR2342 | Continuous |  | 10/12/2022 |  | MnROAD Mainline - Interstate 94 | 393 | 97787
2238-D-2022 | 2238 | Driving | Flexible | 05/12/2024 | Aggregate | Aggregate | 1 | RWP | Clay |  |  | 68.1 | GOCATOR2342 | Continuous |  | 10/12/2022 |  | MnROAD Mainline - Interstate 94 | 578 | 261501
2238-D-2022 | 2238 | Driving | Flexible | 05/12/2024 | Aggregate | Aggregate | 1 | LWP | Clay |  |  | 81.5 | GOCATOR2342 | Continuous |  | 10/12/2022 |  | MnROAD Mainline - Interstate 94 | 578 | 261501
2238-D-2022 | 2238 | Driving | Flexible | 05/12/2024 | Aggregate | Aggregate | 1 | RWP | Clay |  |  | 68.1 | GOCATOR2342 | Continuous |  | 10/12/2022 |  | MnROAD Mainline - Interstate 94 | 578 | 261501
2238-D-2022 | 2238 | Driving | Flexible | 05/12/2024 | Aggregate | Aggregate | 2 | RWP | Clay |  |  | 70.7 | GOCATOR2342 | Continuous |  | 10/12/2022 |  | MnROAD Mainline - Interstate 94 | 578 | 261501
2238-D-2022 | 2238 | Driving | Flexible | 05/12/2024 | Aggregate | Aggregate | 2 | LWP | Clay |  |  | 82.1 | GOCATOR2342 | Continuous |  | 10/12/2022 |  | MnROAD Mainline - Interstate 94 | 578 | 261501
2238-D-2022 | 2238 | Driving | Flexible | 05/12/2024 | Aggregate | Aggregate | 2 | RWP | Clay |  |  | 70.7 | GOCATOR2342 | Continuous |  | 10/12/2022 |  | MnROAD Mainline - Interstate 94 | 578 | 261501
2238-D-2022 | 2238 | Driving | Flexible | 05/12/2024 | Aggregate | Aggregate | 2 | LWP | Clay |  |  | 82.1 | GOCATOR2342 | Continuous |  | 10/12/2022 |  | MnROAD Mainline - Interstate 94 | 578 | 261501
2238-P-2022 | 2238 | Passing | Flexible | 05/12/2024 | Aggregate | Aggregate | 1 | RWP | Clay |  |  | 84 | GOCATOR2342 | Continuous |  | 10/12/2022 |  | MnROAD Mainline - Interstate 94 | 578 | 97787
2238-P-2022 | 2238 | Passing | Flexible | 05/12/2024 | Aggregate | Aggregate | 1 | LWP | Clay |  |  | 66.2 | GOCATOR2342 | Continuous |  | 10/12/2022 |  | MnROAD Mainline - Interstate 94 | 578 | 97787
2238-P-2022 | 2238 | Passing | Flexible | 05/12/2024 | Aggregate | Aggregate | 1 | LWP | Clay |  |  | 66.2 | GOCATOR2342 | Continuous |  | 10/12/2022 |  | MnROAD Mainline - Interstate 94 | 578 | 97787
2238-D-2022 | 2238 | Driving | Flexible | 03/27/2023 | Aggregate | Aggregate | 1 | LWP | Clay |  |  | 80.8 | GOCATOR2342 | Continuous |  | 10/12/2022 |  | MnROAD Mainline - Interstate 94 | 166 | 204229
2238-D-2022 | 2238 | Driving | Flexible | 03/27/2023 | Aggregate | Aggregate | 1 | RWP | Clay |  |  | 73.8 | GOCATOR2342 | Continuous |  | 10/12/2022 |  | MnROAD Mainline - Interstate 94 | 166 | 204229
2238-P-2022 | 2238 | Passing | Flexible | 11/09/2023 | Aggregate | Aggregate | 2 | LWP | Clay |  |  | 64.9 | GOCATOR2342 | Continuous |  | 10/12/2022 |  | MnROAD Mainline - Interstate 94 | 393 | 97787
2238-P-2022 | 2238 | Passing | Flexible | 11/09/2023 | Aggregate | Aggregate | 2 | RWP | Clay |  |  | 83.4 | GOCATOR2342 | Continuous |  | 10/12/2022 |  | MnROAD Mainline - Interstate 94 | 393 | 97787
2238-D-2022 | 2238 | Driving | Flexible | 01/30/2024 | Aggregate | Aggregate | 1 | RWP | Clay |  |  | 82.1 | GOCATOR2342 | Continuous |  | 10/12/2022 |  | MnROAD Mainline - Interstate 94 | 475 | 261501
2238-D-2022 | 2238 | Driving | Flexible | 01/30/2024 | Aggregate | Aggregate | 1 | LWP | Clay |  |  | 93.6 | GOCATOR2342 | Continuous |  | 10/12/2022 |  | MnROAD Mainline - Interstate 94 | 475 | 261501
2238-D-2022 | 2238 | Driving | Flexible | 01/30/2024 | Aggregate | Aggregate | 1 | RWP | Clay |  |  | 82.1 | GOCATOR2342 | Continuous |  | 10/12/2022 |  | MnROAD Mainline - Interstate 94 | 475 | 261501
2238-D-2022 | 2238 | Driving | Flexible | 01/30/2024 | Aggregate | Aggregate | 1 | LWP | Clay |  |  | 93.6 | GOCATOR2342 | Continuous |  | 10/12/2022 |  | MnROAD Mainline - Interstate 94 | 475 | 261501
2238-D-2022 | 2238 | Driving | Flexible | 01/30/2024 | Aggregate | Aggregate | 2 | RWP | Clay |  |  | 82.1 | GOCATOR2342 | Continuous |  | 10/12/2022 |  | MnROAD Mainline - Interstate 94 | 475 | 261501
2238-D-2022 | 2238 | Driving | Flexible | 01/30/2024 | Aggregate | Aggregate | 2 | LWP | Clay |  |  | 91.7 | GOCATOR2342 | Continuous |  | 10/12/2022 |  | MnROAD Mainline - Interstate 94 | 475 | 261501
2238-D-2022 | 2238 | Driving | Flexible | 01/30/2024 | Aggregate | Aggregate | 2 | RWP | Clay |  |  | 82.1 | GOCATOR2342 | Continuous |  | 10/12/2022 |  | MnROAD Mainline - Interstate 94 | 475 | 261501
2238-D-2022 | 2238 | Driving | Flexible | 01/30/2024 | Aggregate | Aggregate | 2 | LWP | Clay |  |  | 91.7 | GOCATOR2342 | Continuous |  | 10/12/2022 |  | MnROAD Mainline - Interstate 94 | 475 | 261501
2238-P-2022 | 2238 | Passing | Flexible | 01/30/2024 | Aggregate | Aggregate | 1 | LWP | Clay |  |  | 70.7 | GOCATOR2342 | Continuous |  | 10/12/2022 |  | MnROAD Mainline - Interstate 94 | 475 | 97787
2238-P-2022 | 2238 | Passing | Flexible | 01/30/2024 | Aggregate | Aggregate | 1 | RWP | Clay |  |  | 80.8 | GOCATOR2342 | Continuous |  | 10/12/2022 |  | MnROAD Mainline - Interstate 94 | 475 | 97787
2238-P-2022 | 2238 | Passing | Flexible | 01/30/2024 | Aggregate | Aggregate | 1 | RWP | Clay |  |  | 80.8 | GOCATOR2342 | Continuous |  | 10/12/2022 |  | MnROAD Mainline - Interstate 94 | 475 | 97787
2238-P-2022 | 2238 | Passing | Flexible | 01/30/2024 | Aggregate | Aggregate | 1 | LWP | Clay |  |  | 70.7 | GOCATOR2342 | Continuous |  | 10/12/2022 |  | MnROAD Mainline - Interstate 94 | 475 | 97787
2238-P-2022 | 2238 | Passing | Flexible | 01/30/2024 | Aggregate | Aggregate | 2 | RWP | Clay |  |  | 80.8 | GOCATOR2342 | Continuous |  | 10/12/2022 |  | MnROAD Mainline - Interstate 94 | 475 | 97787
2238-P-2022 | 2238 | Passing | Flexible | 01/30/2024 | Aggregate | Aggregate | 2 | LWP | Clay |  |  | 71.3 | GOCATOR2342 | Continuous |  | 10/12/2022 |  | MnROAD Mainline - Interstate 94 | 475 | 97787
2239-P-2022 | 2239 | Passing | Flexible | 05/12/2024 | Aggregate | Aggregate | 1 | LWP | Clay |  |  | 54.1 | GOCATOR2342 | Continuous |  | 10/12/2022 |  | MnROAD Mainline - Interstate 94 | 578 | 97787
2239-P-2022 | 2239 | Passing | Flexible | 05/12/2024 | Aggregate | Aggregate | 1 | RWP | Clay |  |  | 63.7 | GOCATOR2342 | Continuous |  | 10/12/2022 |  | MnROAD Mainline - Interstate 94 | 578 | 97787
2239-P-2022 | 2239 | Passing | Flexible | 05/12/2024 | Aggregate | Aggregate | 1 | LWP | Clay |  |  | 54.1 | GOCATOR2342 | Continuous |  | 10/12/2022 |  | MnROAD Mainline - Interstate 94 | 578 | 97787
2239-P-2022 | 2239 | Passing | Flexible | 05/12/2024 | Aggregate | Aggregate | 1 | RWP | Clay |  |  | 63.7 | GOCATOR2342 | Continuous |  | 10/12/2022 |  | MnROAD Mainline - Interstate 94 | 578 | 97787
2239-P-2022 | 2239 | Passing | Flexible | 05/12/2024 | Aggregate | Aggregate | 2 | LWP | Clay |  |  | 52.8 | GOCATOR2342 | Continuous |  | 10/12/2022 |  | MnROAD Mainline - Interstate 94 | 578 | 97787
2239-P-2022 | 2239 | Passing | Flexible | 05/12/2024 | Aggregate | Aggregate | 2 | RWP | Clay |  |  | 61.7 | GOCATOR2342 | Continuous |  | 10/12/2022 |  | MnROAD Mainline - Interstate 94 | 578 | 97787
2239-P-2022 | 2239 | Passing | Flexible | 05/12/2024 | Aggregate | Aggregate | 2 | LWP | Clay |  |  | 52.8 | GOCATOR2342 | Continuous |  | 10/12/2022 |  | MnROAD Mainline - Interstate 94 | 578 | 97787
2239-P-2022 | 2239 | Passing | Flexible | 05/12/2024 | Aggregate | Aggregate | 2 | RWP | Clay |  |  | 61.7 | GOCATOR2342 | Continuous |  | 10/12/2022 |  | MnROAD Mainline - Interstate 94 | 578 | 97787
2239-D-2022 | 2239 | Driving | Flexible | 10/10/2024 | Aggregate | Aggregate | 1 | RWP | Clay |  |  | 50.3 | GOCATOR2342 | Continuous |  | 10/12/2022 |  | MnROAD Mainline - Interstate 94 | 729 | 261501
2239-D-2022 | 2239 | Driving | Flexible | 10/10/2024 | Aggregate | Aggregate | 1 | LWP | Clay |  |  | 57.3 | GOCATOR2342 | Continuous |  | 10/12/2022 |  | MnROAD Mainline - Interstate 94 | 729 | 261501
2239-D-2022 | 2239 | Driving | Flexible | 10/10/2024 | Aggregate | Aggregate | 2 | LWP | Clay |  |  | 56.7 | GOCATOR2342 | Continuous |  | 10/12/2022 |  | MnROAD Mainline - Interstate 94 | 729 | 261501
2239-D-2022 | 2239 | Driving | Flexible | 10/10/2024 | Aggregate | Aggregate | 2 | RWP | Clay |  |  | 47.7 | GOCATOR2342 | Continuous |  | 10/12/2022 |  | MnROAD Mainline - Interstate 94 | 729 | 261501
2239-P-2022 | 2239 | Passing | Flexible | 10/10/2024 | Aggregate | Aggregate | 1 | LWP | Clay |  |  | 54.1 | GOCATOR2342 | Continuous |  | 10/12/2022 |  | MnROAD Mainline - Interstate 94 | 729 | 97787
2239-P-2022 | 2239 | Passing | Flexible | 10/10/2024 | Aggregate | Aggregate | 1 | RWP | Clay |  |  | 57.9 | GOCATOR2342 | Continuous |  | 10/12/2022 |  | MnROAD Mainline - Interstate 94 | 729 | 97787
2239-P-2022 | 2239 | Passing | Flexible | 10/10/2024 | Aggregate | Aggregate | 2 | RWP | Clay |  |  | 57.9 | GOCATOR2342 | Continuous |  | 10/12/2022 |  | MnROAD Mainline - Interstate 94 | 729 | 97787
2239-P-2022 | 2239 | Passing | Flexible | 10/10/2024 | Aggregate | Aggregate | 2 | LWP | Clay |  |  | 55.4 | GOCATOR2342 | Continuous |  | 10/12/2022 |  | MnROAD Mainline - Interstate 94 | 729 | 97787
2239-P-2022 | 2239 | Passing | Flexible | 11/09/2023 | Aggregate | Aggregate | 1 | LWP | Clay |  |  | 52.8 | GOCATOR2342 | Continuous |  | 10/12/2022 |  | MnROAD Mainline - Interstate 94 | 393 | 97787
2239-P-2022 | 2239 | Passing | Flexible | 11/09/2023 | Aggregate | Aggregate | 1 | RWP | Clay |  |  | 63.7 | GOCATOR2342 | Continuous |  | 10/12/2022 |  | MnROAD Mainline - Interstate 94 | 393 | 97787
2239-P-2022 | 2239 | Passing | Flexible | 11/09/2023 | Aggregate | Aggregate | 1 | RWP | Clay |  |  | 63.7 | GOCATOR2342 | Continuous |  | 10/12/2022 |  | MnROAD Mainline - Interstate 94 | 393 | 97787
2239-P-2022 | 2239 | Passing | Flexible | 11/09/2023 | Aggregate | Aggregate | 2 | LWP | Clay |  |  | 52.2 | GOCATOR2342 | Continuous |  | 10/12/2022 |  | MnROAD Mainline - Interstate 94 | 393 | 97787
2239-P-2022 | 2239 | Passing | Flexible | 11/09/2023 | Aggregate | Aggregate | 2 | LWP | Clay |  |  | 52.2 | GOCATOR2342 | Continuous |  | 10/12/2022 |  | MnROAD Mainline - Interstate 94 | 393 | 97787
2239-P-2022 | 2239 | Passing | Flexible | 11/09/2023 | Aggregate | Aggregate | 2 | RWP | Clay |  |  | 61.1 | GOCATOR2342 | Continuous |  | 10/12/2022 |  | MnROAD Mainline - Interstate 94 | 393 | 97787
2239-P-2022 | 2239 | Passing | Flexible | 11/09/2023 | Aggregate | Aggregate | 2 | RWP | Clay |  |  | 61.1 | GOCATOR2342 | Continuous |  | 10/12/2022 |  | MnROAD Mainline - Interstate 94 | 393 | 97787
2239-D-2022 | 2239 | Driving | Flexible | 01/30/2024 | Aggregate | Aggregate | 1 | LWP | Clay |  |  | 77.7 | GOCATOR2342 | Continuous |  | 10/12/2022 |  | MnROAD Mainline - Interstate 94 | 475 | 261501
2239-D-2022 | 2239 | Driving | Flexible | 01/30/2024 | Aggregate | Aggregate | 1 | RWP | Clay |  |  | 71.9 | GOCATOR2342 | Continuous |  | 10/12/2022 |  | MnROAD Mainline - Interstate 94 | 475 | 261501
2239-D-2022 | 2239 | Driving | Flexible | 01/30/2024 | Aggregate | Aggregate | 1 | RWP | Clay |  |  | 71.9 | GOCATOR2342 | Continuous |  | 10/12/2022 |  | MnROAD Mainline - Interstate 94 | 475 | 261501
2239-D-2022 | 2239 | Driving | Flexible | 03/27/2023 | Aggregate | Aggregate | 1 | RWP | Clay |  |  | 51.6 | GOCATOR2342 | Continuous |  | 10/12/2022 |  | MnROAD Mainline - Interstate 94 | 166 | 204229
2239-D-2022 | 2239 | Driving | Flexible | 03/27/2023 | Aggregate | Aggregate | 1 | LWP | Clay |  |  | 59.2 | GOCATOR2342 | Continuous |  | 10/12/2022 |  | MnROAD Mainline - Interstate 94 | 166 | 204229
2239-D-2022 | 2239 | Driving | Flexible | 03/27/2023 | Aggregate | Aggregate | 2 | RWP | Clay |  |  | 52.8 | GOCATOR2342 | Continuous |  | 10/12/2022 |  | MnROAD Mainline - Interstate 94 | 166 | 204229
2239-D-2022 | 2239 | Driving | Flexible | 03/27/2023 | Aggregate | Aggregate | 2 | LWP | Clay |  |  | 57.9 | GOCATOR2342 | Continuous |  | 10/12/2022 |  | MnROAD Mainline - Interstate 94 | 166 | 204229
2239-P-2022 | 2239 | Passing | Flexible | 03/27/2023 | Aggregate | Aggregate | 1 | RWP | Clay |  |  | 68.8 | GOCATOR2342 | Continuous |  | 10/12/2022 |  | MnROAD Mainline - Interstate 94 | 166 | 74404
2239-P-2022 | 2239 | Passing | Flexible | 03/27/2023 | Aggregate | Aggregate | 1 | LWP | Clay |  |  | 75.1 | GOCATOR2342 | Continuous |  | 10/12/2022 |  | MnROAD Mainline - Interstate 94 | 166 | 74404
2239-P-2022 | 2239 | Passing | Flexible | 03/27/2023 | Aggregate | Aggregate | 2 | RWP | Clay |  |  | 69.4 | GOCATOR2342 | Continuous |  | 10/12/2022 |  | MnROAD Mainline - Interstate 94 | 166 | 74404
2239-P-2022 | 2239 | Passing | Flexible | 03/27/2023 | Aggregate | Aggregate | 2 | LWP | Clay |  |  | 73.2 | GOCATOR2342 | Continuous |  | 10/12/2022 |  | MnROAD Mainline - Interstate 94 | 166 | 74404
2239-D-2022 | 2239 | Driving | Flexible | 05/10/2023 | Aggregate | Aggregate | 1 | RWP | Clay |  |  | 57.9 | GOCATOR2342 | Continuous |  | 10/12/2022 |  | MnROAD Mainline - Interstate 94 | 210 | 204229
2239-D-2022 | 2239 | Driving | Flexible | 05/10/2023 | Aggregate | Aggregate | 1 | LWP | Clay |  |  | 66.8 | GOCATOR2342 | Continuous |  | 10/12/2022 |  | MnROAD Mainline - Interstate 94 | 210 | 204229
2239-D-2022 | 2239 | Driving | Flexible | 05/10/2023 | Aggregate | Aggregate | 2 | RWP | Clay |  |  | 49 | GOCATOR2342 | Continuous |  | 10/12/2022 |  | MnROAD Mainline - Interstate 94 | 210 | 204229
2239-D-2022 | 2239 | Driving | Flexible | 05/10/2023 | Aggregate | Aggregate | 2 | LWP | Clay |  |  | 58.6 | GOCATOR2342 | Continuous |  | 10/12/2022 |  | MnROAD Mainline - Interstate 94 | 210 | 204229
2239-P-2022 | 2239 | Passing | Flexible | 05/10/2023 | Aggregate | Aggregate | 1 | RWP | Clay |  |  | 62.4 | GOCATOR2342 | Continuous |  | 10/12/2022 |  | MnROAD Mainline - Interstate 94 | 210 | 74404
2239-P-2022 | 2239 | Passing | Flexible | 05/10/2023 | Aggregate | Aggregate | 1 | LWP | Clay |  |  | 52.8 | GOCATOR2342 | Continuous |  | 10/12/2022 |  | MnROAD Mainline - Interstate 94 | 210 | 74404
2239-P-2022 | 2239 | Passing | Flexible | 05/10/2023 | Aggregate | Aggregate | 2 | LWP | Clay |  |  | 55.4 | GOCATOR2342 | Continuous |  | 10/12/2022 |  | MnROAD Mainline - Interstate 94 | 210 | 74404
2239-P-2022 | 2239 | Passing | Flexible | 05/10/2023 | Aggregate | Aggregate | 2 | RWP | Clay |  |  | 66.8 | GOCATOR2342 | Continuous |  | 10/12/2022 |  | MnROAD Mainline - Interstate 94 | 210 | 74404
2239-D-2022 | 2239 | Driving | Flexible | 07/18/2023 | Aggregate | Aggregate | 1 | LWP | Clay |  |  | 56.7 | GOCATOR2342 | Continuous |  | 10/12/2022 |  | MnROAD Mainline - Interstate 94 | 279 | 204229
2239-D-2022 | 2239 | Driving | Flexible | 07/18/2023 | Aggregate | Aggregate | 1 | RWP | Clay |  |  | 49 | GOCATOR2342 | Continuous |  | 10/12/2022 |  | MnROAD Mainline - Interstate 94 | 279 | 204229
2239-D-2022 | 2239 | Driving | Flexible | 07/18/2023 | Aggregate | Aggregate | 2 | LWP | Clay |  |  | 55.4 | GOCATOR2342 | Continuous |  | 10/12/2022 |  | MnROAD Mainline - Interstate 94 | 279 | 204229
2239-D-2022 | 2239 | Driving | Flexible | 07/18/2023 | Aggregate | Aggregate | 2 | RWP | Clay |  |  | 48.4 | GOCATOR2342 | Continuous |  | 10/12/2022 |  | MnROAD Mainline - Interstate 94 | 279 | 204229
2239-P-2022 | 2239 | Passing | Flexible | 07/18/2023 | Aggregate | Aggregate | 1 | LWP | Clay |  |  | 52.8 | GOCATOR2342 | Continuous |  | 10/12/2022 |  | MnROAD Mainline - Interstate 94 | 279 | 74404
2239-P-2022 | 2239 | Passing | Flexible | 07/18/2023 | Aggregate | Aggregate | 1 | RWP | Clay |  |  | 58.6 | GOCATOR2342 | Continuous |  | 10/12/2022 |  | MnROAD Mainline - Interstate 94 | 279 | 74404
2239-P-2022 | 2239 | Passing | Flexible | 07/18/2023 | Aggregate | Aggregate | 2 | LWP | Clay |  |  | 56.7 | GOCATOR2342 | Continuous |  | 10/12/2022 |  | MnROAD Mainline - Interstate 94 | 279 | 74404
2239-P-2022 | 2239 | Passing | Flexible | 07/18/2023 | Aggregate | Aggregate | 2 | RWP | Clay |  |  | 59.2 | GOCATOR2342 | Continuous |  | 10/12/2022 |  | MnROAD Mainline - Interstate 94 | 279 | 74404
2239-D-2022 | 2239 | Driving | Flexible | 11/09/2023 | Aggregate | Aggregate | 1 | LWP | Clay |  |  | 57.3 | GOCATOR2342 | Continuous |  | 10/12/2022 |  | MnROAD Mainline - Interstate 94 | 393 | 261501
2239-D-2022 | 2239 | Driving | Flexible | 11/09/2023 | Aggregate | Aggregate | 1 | RWP | Clay |  |  | 45.2 | GOCATOR2342 | Continuous |  | 10/12/2022 |  | MnROAD Mainline - Interstate 94 | 393 | 261501
2239-D-2022 | 2239 | Driving | Flexible | 11/09/2023 | Aggregate | Aggregate | 1 | RWP | Clay |  |  | 45.2 | GOCATOR2342 | Continuous |  | 10/12/2022 |  | MnROAD Mainline - Interstate 94 | 393 | 261501
2239-D-2022 | 2239 | Driving | Flexible | 11/09/2023 | Aggregate | Aggregate | 1 | LWP | Clay |  |  | 57.3 | GOCATOR2342 | Continuous |  | 10/12/2022 |  | MnROAD Mainline - Interstate 94 | 393 | 261501
2239-D-2022 | 2239 | Driving | Flexible | 11/09/2023 | Aggregate | Aggregate | 2 | RWP | Clay |  |  | 47.7 | GOCATOR2342 | Continuous |  | 10/12/2022 |  | MnROAD Mainline - Interstate 94 | 393 | 261501
2239-D-2022 | 2239 | Driving | Flexible | 11/09/2023 | Aggregate | Aggregate | 2 | RWP | Clay |  |  | 47.7 | GOCATOR2342 | Continuous |  | 10/12/2022 |  | MnROAD Mainline - Interstate 94 | 393 | 261501
2239-D-2022 | 2239 | Driving | Flexible | 11/09/2023 | Aggregate | Aggregate | 2 | LWP | Clay |  |  | 57.9 | GOCATOR2342 | Continuous |  | 10/12/2022 |  | MnROAD Mainline - Interstate 94 | 393 | 261501
2239-D-2022 | 2239 | Driving | Flexible | 11/09/2023 | Aggregate | Aggregate | 2 | LWP | Clay |  |  | 57.9 | GOCATOR2342 | Continuous |  | 10/12/2022 |  | MnROAD Mainline - Interstate 94 | 393 | 261501
2239-P-2022 | 2239 | Passing | Flexible | 11/09/2023 | Aggregate | Aggregate | 1 | LWP | Clay |  |  | 52.8 | GOCATOR2342 | Continuous |  | 10/12/2022 |  | MnROAD Mainline - Interstate 94 | 393 | 97787
2239-D-2022 | 2239 | Driving | Flexible | 01/30/2024 | Aggregate | Aggregate | 1 | LWP | Clay |  |  | 77.7 | GOCATOR2342 | Continuous |  | 10/12/2022 |  | MnROAD Mainline - Interstate 94 | 475 | 261501
2239-D-2022 | 2239 | Driving | Flexible | 01/30/2024 | Aggregate | Aggregate | 2 | LWP | Clay |  |  | 78.9 | GOCATOR2342 | Continuous |  | 10/12/2022 |  | MnROAD Mainline - Interstate 94 | 475 | 261501
2239-D-2022 | 2239 | Driving | Flexible | 01/30/2024 | Aggregate | Aggregate | 2 | RWP | Clay |  |  | 71.3 | GOCATOR2342 | Continuous |  | 10/12/2022 |  | MnROAD Mainline - Interstate 94 | 475 | 261501
2239-D-2022 | 2239 | Driving | Flexible | 01/30/2024 | Aggregate | Aggregate | 2 | LWP | Clay |  |  | 78.9 | GOCATOR2342 | Continuous |  | 10/12/2022 |  | MnROAD Mainline - Interstate 94 | 475 | 261501
2239-D-2022 | 2239 | Driving | Flexible | 01/30/2024 | Aggregate | Aggregate | 2 | RWP | Clay |  |  | 71.3 | GOCATOR2342 | Continuous |  | 10/12/2022 |  | MnROAD Mainline - Interstate 94 | 475 | 261501
2239-P-2022 | 2239 | Passing | Flexible | 01/30/2024 | Aggregate | Aggregate | 1 | LWP | Clay |  |  | 70 | GOCATOR2342 | Continuous |  | 10/12/2022 |  | MnROAD Mainline - Interstate 94 | 475 | 97787
2239-P-2022 | 2239 | Passing | Flexible | 01/30/2024 | Aggregate | Aggregate | 1 | LWP | Clay |  |  | 70 | GOCATOR2342 | Continuous |  | 10/12/2022 |  | MnROAD Mainline - Interstate 94 | 475 | 97787
2239-P-2022 | 2239 | Passing | Flexible | 01/30/2024 | Aggregate | Aggregate | 1 | RWP | Clay |  |  | 75.1 | GOCATOR2342 | Continuous |  | 10/12/2022 |  | MnROAD Mainline - Interstate 94 | 475 | 97787
2239-P-2022 | 2239 | Passing | Flexible | 01/30/2024 | Aggregate | Aggregate | 1 | RWP | Clay |  |  | 75.1 | GOCATOR2342 | Continuous |  | 10/12/2022 |  | MnROAD Mainline - Interstate 94 | 475 | 97787
2239-P-2022 | 2239 | Passing | Flexible | 01/30/2024 | Aggregate | Aggregate | 2 | RWP | Clay |  |  | 75.8 | GOCATOR2342 | Continuous |  | 10/12/2022 |  | MnROAD Mainline - Interstate 94 | 475 | 97787
2239-P-2022 | 2239 | Passing | Flexible | 01/30/2024 | Aggregate | Aggregate | 2 | LWP | Clay |  |  | 64.3 | GOCATOR2342 | Continuous |  | 10/12/2022 |  | MnROAD Mainline - Interstate 94 | 475 | 97787
2239-P-2022 | 2239 | Passing | Flexible | 01/30/2024 | Aggregate | Aggregate | 2 | LWP | Clay |  |  | 64.3 | GOCATOR2342 | Continuous |  | 10/12/2022 |  | MnROAD Mainline - Interstate 94 | 475 | 97787
2239-P-2022 | 2239 | Passing | Flexible | 01/30/2024 | Aggregate | Aggregate | 2 | RWP | Clay |  |  | 75.8 | GOCATOR2342 | Continuous |  | 10/12/2022 |  | MnROAD Mainline - Interstate 94 | 475 | 97787
2239-D-2022 | 2239 | Driving | Flexible | 05/12/2024 | Aggregate | Aggregate | 1 | RWP | Clay |  |  | 48.4 | GOCATOR2342 | Continuous |  | 10/12/2022 |  | MnROAD Mainline - Interstate 94 | 578 | 261501
2239-D-2022 | 2239 | Driving | Flexible | 05/12/2024 | Aggregate | Aggregate | 1 | LWP | Clay |  |  | 55.4 | GOCATOR2342 | Continuous |  | 10/12/2022 |  | MnROAD Mainline - Interstate 94 | 578 | 261501
2239-D-2022 | 2239 | Driving | Flexible | 05/12/2024 | Aggregate | Aggregate | 1 | LWP | Clay |  |  | 55.4 | GOCATOR2342 | Continuous |  | 10/12/2022 |  | MnROAD Mainline - Interstate 94 | 578 | 261501
2239-D-2022 | 2239 | Driving | Flexible | 05/12/2024 | Aggregate | Aggregate | 1 | RWP | Clay |  |  | 48.4 | GOCATOR2342 | Continuous |  | 10/12/2022 |  | MnROAD Mainline - Interstate 94 | 578 | 261501
2239-D-2022 | 2239 | Driving | Flexible | 05/12/2024 | Aggregate | Aggregate | 2 | LWP | Clay |  |  | 56 | GOCATOR2342 | Continuous |  | 10/12/2022 |  | MnROAD Mainline - Interstate 94 | 578 | 261501
2239-D-2022 | 2239 | Driving | Flexible | 05/12/2024 | Aggregate | Aggregate | 2 | LWP | Clay |  |  | 56 | GOCATOR2342 | Continuous |  | 10/12/2022 |  | MnROAD Mainline - Interstate 94 | 578 | 261501
2239-D-2022 | 2239 | Driving | Flexible | 05/12/2024 | Aggregate | Aggregate | 2 | RWP | Clay |  |  | 46.5 | GOCATOR2342 | Continuous |  | 10/12/2022 |  | MnROAD Mainline - Interstate 94 | 578 | 261501
2239-D-2022 | 2239 | Driving | Flexible | 05/12/2024 | Aggregate | Aggregate | 2 | RWP | Clay |  |  | 46.5 | GOCATOR2342 | Continuous |  | 10/12/2022 |  | MnROAD Mainline - Interstate 94 | 578 | 261501
2301-O-2023 | 2301 | Outside | Asphalt | 11/09/2023 | FDR |  | 1 | RWP | Clay |  |  | 87.8 | GOCATOR2342 | Continuous |  | 11/01/2023 |  | MnROAD Low Volume Road | 8
2301-O-2023 | 2301 | Outside | Asphalt | 11/09/2023 | FDR |  | 1 | LWP | Clay |  |  | 99.9 | GOCATOR2342 | Continuous |  | 11/01/2023 |  | MnROAD Low Volume Road | 8
2301-O-2023 | 2301 | Outside | Asphalt | 11/09/2023 | FDR |  | 1 | LWP | Clay |  |  | 99.9 | GOCATOR2342 | Continuous |  | 11/01/2023 |  | MnROAD Low Volume Road | 8
2301-O-2023 | 2301 | Outside | Asphalt | 11/09/2023 | FDR |  | 1 | RWP | Clay |  |  | 87.8 | GOCATOR2342 | Continuous |  | 11/01/2023 |  | MnROAD Low Volume Road | 8
2301-O-2023 | 2301 | Outside | Asphalt | 11/09/2023 | FDR |  | 2 | LWP | Clay |  |  | 99.9 | GOCATOR2342 | Continuous |  | 11/01/2023 |  | MnROAD Low Volume Road | 8
2301-O-2023 | 2301 | Outside | Asphalt | 11/09/2023 | FDR |  | 2 | LWP | Clay |  |  | 99.9 | GOCATOR2342 | Continuous |  | 11/01/2023 |  | MnROAD Low Volume Road | 8
2301-O-2023 | 2301 | Outside | Asphalt | 11/09/2023 | FDR |  | 2 | RWP | Clay |  |  | 83.4 | GOCATOR2342 | Continuous |  | 11/01/2023 |  | MnROAD Low Volume Road | 8
2301-O-2023 | 2301 | Outside | Asphalt | 11/09/2023 | FDR |  | 2 | RWP | Clay |  |  | 83.4 | GOCATOR2342 | Continuous |  | 11/01/2023 |  | MnROAD Low Volume Road | 8
2301-O-2023 | 2301 | Outside | Asphalt | 02/07/2024 | FDR |  | 1 | LWP | Clay |  |  | 103.8 | GOCATOR2342 | Continuous |  | 11/01/2023 |  | MnROAD Low Volume Road | 98
2301-O-2023 | 2301 | Outside | Asphalt | 02/07/2024 | FDR |  | 1 | RWP | Clay |  |  | 96.1 | GOCATOR2342 | Continuous |  | 11/01/2023 |  | MnROAD Low Volume Road | 98
2301-O-2023 | 2301 | Outside | Asphalt | 02/07/2024 | FDR |  | 1 | LWP | Clay |  |  | 103.8 | GOCATOR2342 | Continuous |  | 11/01/2023 |  | MnROAD Low Volume Road | 98
2301-O-2023 | 2301 | Outside | Asphalt | 02/07/2024 | FDR |  | 1 | RWP | Clay |  |  | 96.1 | GOCATOR2342 | Continuous |  | 11/01/2023 |  | MnROAD Low Volume Road | 98
2301-O-2023 | 2301 | Outside | Asphalt | 02/07/2024 | FDR |  | 1 | LWP | Clay |  |  | 103.8 | GOCATOR2342 | Continuous |  | 11/01/2023 |  | MnROAD Low Volume Road | 98
2301-O-2023 | 2301 | Outside | Asphalt | 02/07/2024 | FDR |  | 1 | RWP | Clay |  |  | 96.1 | GOCATOR2342 | Continuous |  | 11/01/2023 |  | MnROAD Low Volume Road | 98
2301-O-2023 | 2301 | Outside | Asphalt | 02/07/2024 | FDR |  | 2 | LWP | Clay |  |  | 103.8 | GOCATOR2342 | Continuous |  | 11/01/2023 |  | MnROAD Low Volume Road | 98
2301-O-2023 | 2301 | Outside | Asphalt | 02/07/2024 | FDR |  | 2 | RWP | Clay |  |  | 93.6 | GOCATOR2342 | Continuous |  | 11/01/2023 |  | MnROAD Low Volume Road | 98
2301-O-2023 | 2301 | Outside | Asphalt | 02/07/2024 | FDR |  | 2 | LWP | Clay |  |  | 103.8 | GOCATOR2342 | Continuous |  | 11/01/2023 |  | MnROAD Low Volume Road | 98
2301-O-2023 | 2301 | Outside | Asphalt | 02/07/2024 | FDR |  | 2 | LWP | Clay |  |  | 103.8 | GOCATOR2342 | Continuous |  | 11/01/2023 |  | MnROAD Low Volume Road | 98
2301-O-2023 | 2301 | Outside | Asphalt | 02/07/2024 | FDR |  | 2 | RWP | Clay |  |  | 93.6 | GOCATOR2342 | Continuous |  | 11/01/2023 |  | MnROAD Low Volume Road | 98
2301-O-2023 | 2301 | Outside | Asphalt | 02/07/2024 | FDR |  | 2 | RWP | Clay |  |  | 93.6 | GOCATOR2342 | Continuous |  | 11/01/2023 |  | MnROAD Low Volume Road | 98
2301-O-2023 | 2301 | Outside | Asphalt | 05/12/2024 | FDR |  | 1 | RWP | Clay |  |  | 85.3 | GOCATOR2342 | Continuous |  | 11/01/2023 |  | MnROAD Low Volume Road | 193
2301-O-2023 | 2301 | Outside | Asphalt | 05/12/2024 | FDR |  | 1 | LWP | Clay |  |  | 99.9 | GOCATOR2342 | Continuous |  | 11/01/2023 |  | MnROAD Low Volume Road | 193
2301-O-2023 | 2301 | Outside | Asphalt | 05/12/2024 | FDR |  | 1 | LWP | Clay |  |  | 99.9 | GOCATOR2342 | Continuous |  | 11/01/2023 |  | MnROAD Low Volume Road | 193
2301-O-2023 | 2301 | Outside | Asphalt | 05/12/2024 | FDR |  | 1 | RWP | Clay |  |  | 85.3 | GOCATOR2342 | Continuous |  | 11/01/2023 |  | MnROAD Low Volume Road | 193
2301-O-2023 | 2301 | Outside | Asphalt | 05/12/2024 | FDR |  | 2 | LWP | Clay |  |  | 92.3 | GOCATOR2342 | Continuous |  | 11/01/2023 |  | MnROAD Low Volume Road | 193
2301-O-2023 | 2301 | Outside | Asphalt | 05/12/2024 | FDR |  | 2 | LWP | Clay |  |  | 92.3 | GOCATOR2342 | Continuous |  | 11/01/2023 |  | MnROAD Low Volume Road | 193
2301-O-2023 | 2301 | Outside | Asphalt | 05/12/2024 | FDR |  | 2 | RWP | Clay |  |  | 72.6 | GOCATOR2342 | Continuous |  | 11/01/2023 |  | MnROAD Low Volume Road | 193
2301-O-2023 | 2301 | Outside | Asphalt | 05/12/2024 | FDR |  | 2 | RWP | Clay |  |  | 72.6 | GOCATOR2342 | Continuous |  | 11/01/2023 |  | MnROAD Low Volume Road | 193
2301-O-2023 | 2301 | Outside | Asphalt | 10/15/2024 | FDR |  | 1 | LWP | Clay |  |  | 93.6 | GOCATOR2342 | Continuous |  | 11/01/2023 |  | MnROAD Low Volume Road | 349
2301-O-2023 | 2301 | Outside | Asphalt | 10/15/2024 | FDR |  | 1 | RWP | Clay |  |  | 67.5 | GOCATOR2342 | Continuous |  | 11/01/2023 |  | MnROAD Low Volume Road | 349
2301-O-2023 | 2301 | Outside | Asphalt | 10/15/2024 | FDR |  | 2 | LWP | Clay |  |  | 103.1 | GOCATOR2342 | Continuous |  | 11/01/2023 |  | MnROAD Low Volume Road | 349
2301-O-2023 | 2301 | Outside | Asphalt | 10/15/2024 | FDR |  | 2 | RWP | Clay |  |  | 87.8 | GOCATOR2342 | Continuous |  | 11/01/2023 |  | MnROAD Low Volume Road | 349
2302-I-2023 | 2302 | Inside | Asphalt | 11/09/2023 | Class 6 |  | 1 | RWP | Clay |  |  | 98.7 | GOCATOR2342 | Continuous |  | 11/01/2023 |  | MnROAD Low Volume Road | 8
2302-I-2023 | 2302 | Inside | Asphalt | 11/09/2023 | Class 6 |  | 2 | RWP | Clay |  |  | 97.4 | GOCATOR2342 | Continuous |  | 11/01/2023 |  | MnROAD Low Volume Road | 8
2302-I-2023 | 2302 | Inside | Asphalt | 11/09/2023 | Class 6 |  | 2 | RWP | Clay |  |  | 97.4 | GOCATOR2342 | Continuous |  | 11/01/2023 |  | MnROAD Low Volume Road | 8
2302-I-2023 | 2302 | Inside | Asphalt | 11/09/2023 | Class 6 |  | 2 | LWP | Clay |  |  | 56.7 | GOCATOR2342 | Continuous |  | 11/01/2023 |  | MnROAD Low Volume Road | 8
2302-I-2023 | 2302 | Inside | Asphalt | 11/09/2023 | Class 6 |  | 2 | LWP | Clay |  |  | 56.7 | GOCATOR2342 | Continuous |  | 11/01/2023 |  | MnROAD Low Volume Road | 8
2302-O-2023 | 2302 | Outside | Asphalt | 11/09/2023 | Class 6 |  | 1 | RWP | Clay |  |  | 85.3 | GOCATOR2342 | Continuous |  | 11/01/2023 |  | MnROAD Low Volume Road | 8
2302-O-2023 | 2302 | Outside | Asphalt | 11/09/2023 | Class 6 |  | 1 | LWP | Clay |  |  | 75.8 | GOCATOR2342 | Continuous |  | 11/01/2023 |  | MnROAD Low Volume Road | 8
2302-O-2023 | 2302 | Outside | Asphalt | 11/09/2023 | Class 6 |  | 1 | RWP | Clay |  |  | 85.3 | GOCATOR2342 | Continuous |  | 11/01/2023 |  | MnROAD Low Volume Road | 8
2302-O-2023 | 2302 | Outside | Asphalt | 11/09/2023 | Class 6 |  | 1 | LWP | Clay |  |  | 75.8 | GOCATOR2342 | Continuous |  | 11/01/2023 |  | MnROAD Low Volume Road | 8
2302-O-2023 | 2302 | Outside | Asphalt | 11/09/2023 | Class 6 |  | 2 | LWP | Clay |  |  | 75.8 | GOCATOR2342 | Continuous |  | 11/01/2023 |  | MnROAD Low Volume Road | 8
2302-O-2023 | 2302 | Outside | Asphalt | 11/09/2023 | Class 6 |  | 2 | RWP | Clay |  |  | 87.2 | GOCATOR2342 | Continuous |  | 11/01/2023 |  | MnROAD Low Volume Road | 8
2302-O-2023 | 2302 | Outside | Asphalt | 11/09/2023 | Class 6 |  | 2 | LWP | Clay |  |  | 75.8 | GOCATOR2342 | Continuous |  | 11/01/2023 |  | MnROAD Low Volume Road | 8
2302-O-2023 | 2302 | Outside | Asphalt | 11/09/2023 | Class 6 |  | 2 | RWP | Clay |  |  | 87.2 | GOCATOR2342 | Continuous |  | 11/01/2023 |  | MnROAD Low Volume Road | 8
2302-I-2023 | 2302 | Inside | Asphalt | 02/07/2024 | Class 6 |  | 1 | LWP | Clay |  |  | 63.7 | GOCATOR2342 | Continuous |  | 11/01/2023 |  | MnROAD Low Volume Road | 98
2302-I-2023 | 2302 | Inside | Asphalt | 02/07/2024 | Class 6 |  | 1 | RWP | Clay |  |  | 98.7 | GOCATOR2342 | Continuous |  | 11/01/2023 |  | MnROAD Low Volume Road | 98
2302-I-2023 | 2302 | Inside | Asphalt | 02/07/2024 | Class 6 |  | 1 | LWP | Clay |  |  | 63.7 | GOCATOR2342 | Continuous |  | 11/01/2023 |  | MnROAD Low Volume Road | 98
2302-I-2023 | 2302 | Inside | Asphalt | 02/07/2024 | Class 6 |  | 1 | LWP | Clay |  |  | 63.7 | GOCATOR2342 | Continuous |  | 11/01/2023 |  | MnROAD Low Volume Road | 98
2302-I-2023 | 2302 | Inside | Asphalt | 02/07/2024 | Class 6 |  | 1 | RWP | Clay |  |  | 98.7 | GOCATOR2342 | Continuous |  | 11/01/2023 |  | MnROAD Low Volume Road | 98
2302-I-2023 | 2302 | Inside | Asphalt | 02/07/2024 | Class 6 |  | 1 | RWP | Clay |  |  | 98.7 | GOCATOR2342 | Continuous |  | 11/01/2023 |  | MnROAD Low Volume Road | 98
2302-I-2023 | 2302 | Inside | Asphalt | 02/07/2024 | Class 6 |  | 2 | RWP | Clay |  |  | 97.4 | GOCATOR2342 | Continuous |  | 11/01/2023 |  | MnROAD Low Volume Road | 98
2302-I-2023 | 2302 | Inside | Asphalt | 02/07/2024 | Class 6 |  | 2 | LWP | Clay |  |  | 63.7 | GOCATOR2342 | Continuous |  | 11/01/2023 |  | MnROAD Low Volume Road | 98
2302-I-2023 | 2302 | Inside | Asphalt | 02/07/2024 | Class 6 |  | 2 | LWP | Clay |  |  | 63.7 | GOCATOR2342 | Continuous |  | 11/01/2023 |  | MnROAD Low Volume Road | 98
2302-I-2023 | 2302 | Inside | Asphalt | 02/07/2024 | Class 6 |  | 2 | RWP | Clay |  |  | 97.4 | GOCATOR2342 | Continuous |  | 11/01/2023 |  | MnROAD Low Volume Road | 98
2302-I-2023 | 2302 | Inside | Asphalt | 02/07/2024 | Class 6 |  | 2 | RWP | Clay |  |  | 97.4 | GOCATOR2342 | Continuous |  | 11/01/2023 |  | MnROAD Low Volume Road | 98
2302-I-2023 | 2302 | Inside | Asphalt | 02/07/2024 | Class 6 |  | 2 | LWP | Clay |  |  | 63.7 | GOCATOR2342 | Continuous |  | 11/01/2023 |  | MnROAD Low Volume Road | 98
2302-O-2023 | 2302 | Outside | Asphalt | 02/07/2024 | Class 6 |  | 1 | RWP | Clay |  |  | 87.2 | GOCATOR2342 | Continuous |  | 11/01/2023 |  | MnROAD Low Volume Road | 98
2302-O-2023 | 2302 | Outside | Asphalt | 02/07/2024 | Class 6 |  | 1 | LWP | Clay |  |  | 81.5 | GOCATOR2342 | Continuous |  | 11/01/2023 |  | MnROAD Low Volume Road | 98
2302-O-2023 | 2302 | Outside | Asphalt | 02/07/2024 | Class 6 |  | 1 | LWP | Clay |  |  | 81.5 | GOCATOR2342 | Continuous |  | 11/01/2023 |  | MnROAD Low Volume Road | 98
2302-O-2023 | 2302 | Outside | Asphalt | 02/07/2024 | Class 6 |  | 1 | RWP | Clay |  |  | 87.2 | GOCATOR2342 | Continuous |  | 11/01/2023 |  | MnROAD Low Volume Road | 98
2302-O-2023 | 2302 | Outside | Asphalt | 02/07/2024 | Class 6 |  | 1 | RWP | Clay |  |  | 87.2 | GOCATOR2342 | Continuous |  | 11/01/2023 |  | MnROAD Low Volume Road | 98
2302-O-2023 | 2302 | Outside | Asphalt | 02/07/2024 | Class 6 |  | 1 | LWP | Clay |  |  | 81.5 | GOCATOR2342 | Continuous |  | 11/01/2023 |  | MnROAD Low Volume Road | 98
2302-O-2023 | 2302 | Outside | Asphalt | 02/07/2024 | Class 6 |  | 2 | LWP | Clay |  |  | 83.4 | GOCATOR2342 | Continuous |  | 11/01/2023 |  | MnROAD Low Volume Road | 98
2302-O-2023 | 2302 | Outside | Asphalt | 02/07/2024 | Class 6 |  | 2 | LWP | Clay |  |  | 83.4 | GOCATOR2342 | Continuous |  | 11/01/2023 |  | MnROAD Low Volume Road | 98
2302-O-2023 | 2302 | Outside | Asphalt | 02/07/2024 | Class 6 |  | 2 | RWP | Clay |  |  | 86.6 | GOCATOR2342 | Continuous |  | 11/01/2023 |  | MnROAD Low Volume Road | 98
2302-O-2023 | 2302 | Outside | Asphalt | 02/07/2024 | Class 6 |  | 2 | LWP | Clay |  |  | 83.4 | GOCATOR2342 | Continuous |  | 11/01/2023 |  | MnROAD Low Volume Road | 98
2302-O-2023 | 2302 | Outside | Asphalt | 02/07/2024 | Class 6 |  | 2 | RWP | Clay |  |  | 86.6 | GOCATOR2342 | Continuous |  | 11/01/2023 |  | MnROAD Low Volume Road | 98
2302-O-2023 | 2302 | Outside | Asphalt | 02/07/2024 | Class 6 |  | 2 | RWP | Clay |  |  | 86.6 | GOCATOR2342 | Continuous |  | 11/01/2023 |  | MnROAD Low Volume Road | 98
2302-I-2023 | 2302 | Inside | Asphalt | 05/12/2024 | Class 6 |  | 1 | LWP | Clay |  |  | 64.9 | GOCATOR2342 | Continuous |  | 11/01/2023 |  | MnROAD Low Volume Road | 193
2302-I-2023 | 2302 | Inside | Asphalt | 05/12/2024 | Class 6 |  | 1 | RWP | Clay |  |  | 96.8 | GOCATOR2342 | Continuous |  | 11/01/2023 |  | MnROAD Low Volume Road | 193
2302-I-2023 | 2302 | Inside | Asphalt | 05/12/2024 | Class 6 |  | 1 | RWP | Clay |  |  | 96.8 | GOCATOR2342 | Continuous |  | 11/01/2023 |  | MnROAD Low Volume Road | 193
2302-I-2023 | 2302 | Inside | Asphalt | 05/12/2024 | Class 6 |  | 1 | LWP | Clay |  |  | 64.9 | GOCATOR2342 | Continuous |  | 11/01/2023 |  | MnROAD Low Volume Road | 193
2302-I-2023 | 2302 | Inside | Asphalt | 05/12/2024 | Class 6 |  | 2 | LWP | Clay |  |  | 64.3 | GOCATOR2342 | Continuous |  | 11/01/2023 |  | MnROAD Low Volume Road | 193
2302-I-2023 | 2302 | Inside | Asphalt | 05/12/2024 | Class 6 |  | 2 | RWP | Clay |  |  | 98 | GOCATOR2342 | Continuous |  | 11/01/2023 |  | MnROAD Low Volume Road | 193
2302-I-2023 | 2302 | Inside | Asphalt | 05/12/2024 | Class 6 |  | 2 | RWP | Clay |  |  | 98 | GOCATOR2342 | Continuous |  | 11/01/2023 |  | MnROAD Low Volume Road | 193
2302-I-2023 | 2302 | Inside | Asphalt | 05/12/2024 | Class 6 |  | 2 | LWP | Clay |  |  | 64.3 | GOCATOR2342 | Continuous |  | 11/01/2023 |  | MnROAD Low Volume Road | 193
2302-O-2023 | 2302 | Outside | Asphalt | 05/12/2024 | Class 6 |  | 1 | LWP | Clay |  |  | 75.8 | GOCATOR2342 | Continuous |  | 11/01/2023 |  | MnROAD Low Volume Road | 193
2302-O-2023 | 2302 | Outside | Asphalt | 05/12/2024 | Class 6 |  | 1 | LWP | Clay |  |  | 75.8 | GOCATOR2342 | Continuous |  | 11/01/2023 |  | MnROAD Low Volume Road | 193
2302-O-2023 | 2302 | Outside | Asphalt | 05/12/2024 | Class 6 |  | 1 | RWP | Clay |  |  | 82.1 | GOCATOR2342 | Continuous |  | 11/01/2023 |  | MnROAD Low Volume Road | 193
2302-O-2023 | 2302 | Outside | Asphalt | 05/12/2024 | Class 6 |  | 1 | RWP | Clay |  |  | 82.1 | GOCATOR2342 | Continuous |  | 11/01/2023 |  | MnROAD Low Volume Road | 193
2302-O-2023 | 2302 | Outside | Asphalt | 05/12/2024 | Class 6 |  | 2 | LWP | Clay |  |  | 74.5 | GOCATOR2342 | Continuous |  | 11/01/2023 |  | MnROAD Low Volume Road | 193
2302-O-2023 | 2302 | Outside | Asphalt | 05/12/2024 | Class 6 |  | 2 | RWP | Clay |  |  | 80.2 | GOCATOR2342 | Continuous |  | 11/01/2023 |  | MnROAD Low Volume Road | 193
2302-O-2023 | 2302 | Outside | Asphalt | 05/12/2024 | Class 6 |  | 2 | LWP | Clay |  |  | 74.5 | GOCATOR2342 | Continuous |  | 11/01/2023 |  | MnROAD Low Volume Road | 193
2302-O-2023 | 2302 | Outside | Asphalt | 05/12/2024 | Class 6 |  | 2 | RWP | Clay |  |  | 80.2 | GOCATOR2342 | Continuous |  | 11/01/2023 |  | MnROAD Low Volume Road | 193
2302-I-2023 | 2302 | Inside | Asphalt | 10/15/2024 | Class 6 |  | 1 | RWP | Clay |  |  | 102.5 | GOCATOR2342 | Continuous |  | 11/01/2023 |  | MnROAD Low Volume Road | 349
2302-I-2023 | 2302 | Inside | Asphalt | 10/15/2024 | Class 6 |  | 1 | LWP | Clay |  |  | 65.6 | GOCATOR2342 | Continuous |  | 11/01/2023 |  | MnROAD Low Volume Road | 349
2302-I-2023 | 2302 | Inside | Asphalt | 10/15/2024 | Class 6 |  | 2 | RWP | Clay |  |  | 101.2 | GOCATOR2342 | Continuous |  | 11/01/2023 |  | MnROAD Low Volume Road | 349
2302-I-2023 | 2302 | Inside | Asphalt | 10/15/2024 | Class 6 |  | 2 | LWP | Clay |  |  | 66.8 | GOCATOR2342 | Continuous |  | 11/01/2023 |  | MnROAD Low Volume Road | 349
2302-O-2023 | 2302 | Outside | Asphalt | 10/15/2024 | Class 6 |  | 1 | RWP | Clay |  |  | 85.3 | GOCATOR2342 | Continuous |  | 11/01/2023 |  | MnROAD Low Volume Road | 349
2302-O-2023 | 2302 | Outside | Asphalt | 10/15/2024 | Class 6 |  | 1 | LWP | Clay |  |  | 80.2 | GOCATOR2342 | Continuous |  | 11/01/2023 |  | MnROAD Low Volume Road | 349
2302-O-2023 | 2302 | Outside | Asphalt | 10/15/2024 | Class 6 |  | 2 | RWP | Clay |  |  | 73.8 | GOCATOR2342 | Continuous |  | 11/01/2023 |  | MnROAD Low Volume Road | 349
2302-O-2023 | 2302 | Outside | Asphalt | 10/15/2024 | Class 6 |  | 2 | LWP | Clay |  |  | 71.3 | GOCATOR2342 | Continuous |  | 11/01/2023 |  | MnROAD Low Volume Road | 349
2302-I-2023 | 2302 | Inside | Asphalt | 11/09/2023 | Class 6 |  | 1 | LWP | Clay |  |  | 56 | GOCATOR2342 | Continuous |  | 11/01/2023 |  | MnROAD Low Volume Road | 8
2302-I-2023 | 2302 | Inside | Asphalt | 11/09/2023 | Class 6 |  | 1 | LWP | Clay |  |  | 56 | GOCATOR2342 | Continuous |  | 11/01/2023 |  | MnROAD Low Volume Road | 8
2302-I-2023 | 2302 | Inside | Asphalt | 11/09/2023 | Class 6 |  | 1 | RWP | Clay |  |  | 98.7 | GOCATOR2342 | Continuous |  | 11/01/2023 |  | MnROAD Low Volume Road | 8
2303-I-2023 | 2303 | Inside | Asphalt | 11/09/2023 | FDR + Flyash |  | 1 | RWP | Clay |  |  | 106.3 | GOCATOR2342 | Continuous |  | 11/01/2023 |  | MnROAD Low Volume Road | 8
2303-I-2023 | 2303 | Inside | Asphalt | 11/09/2023 | FDR + Flyash |  | 1 | LWP | Clay |  |  | 106.3 | GOCATOR2342 | Continuous |  | 11/01/2023 |  | MnROAD Low Volume Road | 8
2303-I-2023 | 2303 | Inside | Asphalt | 11/09/2023 | FDR + Flyash |  | 1 | LWP | Clay |  |  | 106.3 | GOCATOR2342 | Continuous |  | 11/01/2023 |  | MnROAD Low Volume Road | 8
2303-I-2023 | 2303 | Inside | Asphalt | 05/12/2024 | FDR + Flyash |  | 2 | LWP | Clay |  |  | 108.9 | GOCATOR2342 | Continuous |  | 11/01/2023 |  | MnROAD Low Volume Road | 193
2303-I-2023 | 2303 | Inside | Asphalt | 05/12/2024 | FDR + Flyash |  | 2 | RWP | Clay |  |  | 118.4 | GOCATOR2342 | Continuous |  | 11/01/2023 |  | MnROAD Low Volume Road | 193
2303-I-2023 | 2303 | Inside | Asphalt | 10/15/2024 | FDR + Flyash |  | 1 | RWP | Clay |  |  | 130.5 | GOCATOR2342 | Continuous |  | 11/01/2023 |  | MnROAD Low Volume Road | 349
2303-I-2023 | 2303 | Inside | Asphalt | 10/15/2024 | FDR + Flyash |  | 1 | LWP | Clay |  |  | 113.9 | GOCATOR2342 | Continuous |  | 11/01/2023 |  | MnROAD Low Volume Road | 349
2303-I-2023 | 2303 | Inside | Asphalt | 10/15/2024 | FDR + Flyash |  | 2 | RWP | Clay |  |  | 131.1 | GOCATOR2342 | Continuous |  | 11/01/2023 |  | MnROAD Low Volume Road | 349
2303-I-2023 | 2303 | Inside | Asphalt | 10/15/2024 | FDR + Flyash |  | 2 | LWP | Clay |  |  | 117.1 | GOCATOR2342 | Continuous |  | 11/01/2023 |  | MnROAD Low Volume Road | 349
2303-I-2023 | 2303 | Inside | Asphalt | 11/09/2023 | FDR + Flyash |  | 1 | RWP | Clay |  |  | 106.3 | GOCATOR2342 | Continuous |  | 11/01/2023 |  | MnROAD Low Volume Road | 8
2303-I-2023 | 2303 | Inside | Asphalt | 11/09/2023 | FDR + Flyash |  | 2 | RWP | Clay |  |  | 107.6 | GOCATOR2342 | Continuous |  | 11/01/2023 |  | MnROAD Low Volume Road | 8
2303-I-2023 | 2303 | Inside | Asphalt | 11/09/2023 | FDR + Flyash |  | 2 | RWP | Clay |  |  | 107.6 | GOCATOR2342 | Continuous |  | 11/01/2023 |  | MnROAD Low Volume Road | 8
2303-I-2023 | 2303 | Inside | Asphalt | 11/09/2023 | FDR + Flyash |  | 2 | LWP | Clay |  |  | 106.3 | GOCATOR2342 | Continuous |  | 11/01/2023 |  | MnROAD Low Volume Road | 8
2303-I-2023 | 2303 | Inside | Asphalt | 11/09/2023 | FDR + Flyash |  | 2 | LWP | Clay |  |  | 106.3 | GOCATOR2342 | Continuous |  | 11/01/2023 |  | MnROAD Low Volume Road | 8
2303-I-2023 | 2303 | Inside | Asphalt | 02/07/2024 | FDR + Flyash |  | 1 | LWP | Clay |  |  | 115.9 | GOCATOR2342 | Continuous |  | 11/01/2023 |  | MnROAD Low Volume Road | 98
2303-I-2023 | 2303 | Inside | Asphalt | 02/07/2024 | FDR + Flyash |  | 1 | RWP | Clay |  |  | 132.4 | GOCATOR2342 | Continuous |  | 11/01/2023 |  | MnROAD Low Volume Road | 98
2303-I-2023 | 2303 | Inside | Asphalt | 02/07/2024 | FDR + Flyash |  | 1 | LWP | Clay |  |  | 115.9 | GOCATOR2342 | Continuous |  | 11/01/2023 |  | MnROAD Low Volume Road | 98
2303-I-2023 | 2303 | Inside | Asphalt | 02/07/2024 | FDR + Flyash |  | 1 | RWP | Clay |  |  | 132.4 | GOCATOR2342 | Continuous |  | 11/01/2023 |  | MnROAD Low Volume Road | 98
2303-I-2023 | 2303 | Inside | Asphalt | 02/07/2024 | FDR + Flyash |  | 1 | LWP | Clay |  |  | 115.9 | GOCATOR2342 | Continuous |  | 11/01/2023 |  | MnROAD Low Volume Road | 98
2303-I-2023 | 2303 | Inside | Asphalt | 02/07/2024 | FDR + Flyash |  | 1 | RWP | Clay |  |  | 132.4 | GOCATOR2342 | Continuous |  | 11/01/2023 |  | MnROAD Low Volume Road | 98
2303-I-2023 | 2303 | Inside | Asphalt | 02/07/2024 | FDR + Flyash |  | 2 | RWP | Clay |  |  | 129.2 | GOCATOR2342 | Continuous |  | 11/01/2023 |  | MnROAD Low Volume Road | 98
2303-I-2023 | 2303 | Inside | Asphalt | 02/07/2024 | FDR + Flyash |  | 2 | RWP | Clay |  |  | 129.2 | GOCATOR2342 | Continuous |  | 11/01/2023 |  | MnROAD Low Volume Road | 98
2303-I-2023 | 2303 | Inside | Asphalt | 02/07/2024 | FDR + Flyash |  | 2 | RWP | Clay |  |  | 129.2 | GOCATOR2342 | Continuous |  | 11/01/2023 |  | MnROAD Low Volume Road | 98
2303-I-2023 | 2303 | Inside | Asphalt | 02/07/2024 | FDR + Flyash |  | 2 | LWP | Clay |  |  | 116.5 | GOCATOR2342 | Continuous |  | 11/01/2023 |  | MnROAD Low Volume Road | 98
2303-I-2023 | 2303 | Inside | Asphalt | 02/07/2024 | FDR + Flyash |  | 2 | LWP | Clay |  |  | 116.5 | GOCATOR2342 | Continuous |  | 11/01/2023 |  | MnROAD Low Volume Road | 98
2303-I-2023 | 2303 | Inside | Asphalt | 02/07/2024 | FDR + Flyash |  | 2 | LWP | Clay |  |  | 116.5 | GOCATOR2342 | Continuous |  | 11/01/2023 |  | MnROAD Low Volume Road | 98
2303-I-2023 | 2303 | Inside | Asphalt | 05/12/2024 | FDR + Flyash |  | 1 | LWP | Clay |  |  | 108.2 | GOCATOR2342 | Continuous |  | 11/01/2023 |  | MnROAD Low Volume Road | 193
2303-I-2023 | 2303 | Inside | Asphalt | 05/12/2024 | FDR + Flyash |  | 1 | RWP | Clay |  |  | 117.1 | GOCATOR2342 | Continuous |  | 11/01/2023 |  | MnROAD Low Volume Road | 193
2303-I-2023 | 2303 | Inside | Asphalt | 05/12/2024 | FDR + Flyash |  | 1 | RWP | Clay |  |  | 117.1 | GOCATOR2342 | Continuous |  | 11/01/2023 |  | MnROAD Low Volume Road | 193
2303-I-2023 | 2303 | Inside | Asphalt | 05/12/2024 | FDR + Flyash |  | 1 | LWP | Clay |  |  | 108.2 | GOCATOR2342 | Continuous |  | 11/01/2023 |  | MnROAD Low Volume Road | 193
2303-I-2023 | 2303 | Inside | Asphalt | 05/12/2024 | FDR + Flyash |  | 2 | LWP | Clay |  |  | 108.9 | GOCATOR2342 | Continuous |  | 11/01/2023 |  | MnROAD Low Volume Road | 193
2303-I-2023 | 2303 | Inside | Asphalt | 05/12/2024 | FDR + Flyash |  | 2 | RWP | Clay |  |  | 118.4 | GOCATOR2342 | Continuous |  | 11/01/2023 |  | MnROAD Low Volume Road | 193
2304-I-2023 | 2304 | Inside | Asphalt | 11/09/2023 | Class 5 | Class 3 | 1 | RWP | Clay |  |  | 61.1 | GOCATOR2342 | Continuous |  | 11/01/2023 |  | MnROAD Low Volume Road | 8
2304-I-2023 | 2304 | Inside | Asphalt | 11/09/2023 | Class 5 | Class 3 | 1 | LWP | Clay |  |  | 70.7 | GOCATOR2342 | Continuous |  | 11/01/2023 |  | MnROAD Low Volume Road | 8
2304-I-2023 | 2304 | Inside | Asphalt | 11/09/2023 | Class 5 | Class 3 | 1 | LWP | Clay |  |  | 70.7 | GOCATOR2342 | Continuous |  | 11/01/2023 |  | MnROAD Low Volume Road | 8
2304-I-2023 | 2304 | Inside | Asphalt | 11/09/2023 | Class 5 | Class 3 | 1 | RWP | Clay |  |  | 61.1 | GOCATOR2342 | Continuous |  | 11/01/2023 |  | MnROAD Low Volume Road | 8
2304-I-2023 | 2304 | Inside | Asphalt | 11/09/2023 | Class 5 | Class 3 | 2 | RWP | Clay |  |  | 60.5 | GOCATOR2342 | Continuous |  | 11/01/2023 |  | MnROAD Low Volume Road | 8
2304-I-2023 | 2304 | Inside | Asphalt | 11/09/2023 | Class 5 | Class 3 | 2 | RWP | Clay |  |  | 60.5 | GOCATOR2342 | Continuous |  | 11/01/2023 |  | MnROAD Low Volume Road | 8
2304-I-2023 | 2304 | Inside | Asphalt | 11/09/2023 | Class 5 | Class 3 | 2 | LWP | Clay |  |  | 70 | GOCATOR2342 | Continuous |  | 11/01/2023 |  | MnROAD Low Volume Road | 8
2304-I-2023 | 2304 | Inside | Asphalt | 11/09/2023 | Class 5 | Class 3 | 2 | LWP | Clay |  |  | 70 | GOCATOR2342 | Continuous |  | 11/01/2023 |  | MnROAD Low Volume Road | 8
2304-O-2023 | 2304 | Outside | Asphalt | 11/09/2023 | Class 5 | Class 3 | 1 | RWP | Clay |  |  | 59.2 | GOCATOR2342 | Continuous |  | 11/01/2023 |  | MnROAD Low Volume Road | 8
2304-O-2023 | 2304 | Outside | Asphalt | 11/09/2023 | Class 5 | Class 3 | 1 | LWP | Clay |  |  | 56.7 | GOCATOR2342 | Continuous |  | 11/01/2023 |  | MnROAD Low Volume Road | 8
2304-O-2023 | 2304 | Outside | Asphalt | 11/09/2023 | Class 5 | Class 3 | 1 | LWP | Clay |  |  | 56.7 | GOCATOR2342 | Continuous |  | 11/01/2023 |  | MnROAD Low Volume Road | 8
2304-O-2023 | 2304 | Outside | Asphalt | 11/09/2023 | Class 5 | Class 3 | 1 | RWP | Clay |  |  | 59.2 | GOCATOR2342 | Continuous |  | 11/01/2023 |  | MnROAD Low Volume Road | 8
2304-O-2023 | 2304 | Outside | Asphalt | 11/09/2023 | Class 5 | Class 3 | 2 | LWP | Clay |  |  | 56.7 | GOCATOR2342 | Continuous |  | 11/01/2023 |  | MnROAD Low Volume Road | 8
2304-O-2023 | 2304 | Outside | Asphalt | 11/09/2023 | Class 5 | Class 3 | 2 | RWP | Clay |  |  | 60.5 | GOCATOR2342 | Continuous |  | 11/01/2023 |  | MnROAD Low Volume Road | 8
2304-O-2023 | 2304 | Outside | Asphalt | 11/09/2023 | Class 5 | Class 3 | 2 | LWP | Clay |  |  | 56.7 | GOCATOR2342 | Continuous |  | 11/01/2023 |  | MnROAD Low Volume Road | 8
2304-O-2023 | 2304 | Outside | Asphalt | 11/09/2023 | Class 5 | Class 3 | 2 | RWP | Clay |  |  | 60.5 | GOCATOR2342 | Continuous |  | 11/01/2023 |  | MnROAD Low Volume Road | 8
2304-I-2023 | 2304 | Inside | Asphalt | 02/07/2024 | Class 5 | Class 3 | 1 | LWP | Clay |  |  | 64.9 | GOCATOR2342 | Continuous |  | 11/01/2023 |  | MnROAD Low Volume Road | 98
2304-I-2023 | 2304 | Inside | Asphalt | 02/07/2024 | Class 5 | Class 3 | 1 | RWP | Clay |  |  | 69.4 | GOCATOR2342 | Continuous |  | 11/01/2023 |  | MnROAD Low Volume Road | 98
2304-I-2023 | 2304 | Inside | Asphalt | 02/07/2024 | Class 5 | Class 3 | 1 | LWP | Clay |  |  | 64.9 | GOCATOR2342 | Continuous |  | 11/01/2023 |  | MnROAD Low Volume Road | 98
2304-I-2023 | 2304 | Inside | Asphalt | 02/07/2024 | Class 5 | Class 3 | 1 | RWP | Clay |  |  | 69.4 | GOCATOR2342 | Continuous |  | 11/01/2023 |  | MnROAD Low Volume Road | 98
2304-I-2023 | 2304 | Inside | Asphalt | 02/07/2024 | Class 5 | Class 3 | 1 | LWP | Clay |  |  | 64.9 | GOCATOR2342 | Continuous |  | 11/01/2023 |  | MnROAD Low Volume Road | 98
2304-I-2023 | 2304 | Inside | Asphalt | 02/07/2024 | Class 5 | Class 3 | 1 | RWP | Clay |  |  | 69.4 | GOCATOR2342 | Continuous |  | 11/01/2023 |  | MnROAD Low Volume Road | 98
2304-I-2023 | 2304 | Inside | Asphalt | 02/07/2024 | Class 5 | Class 3 | 2 | RWP | Clay |  |  | 70 | GOCATOR2342 | Continuous |  | 11/01/2023 |  | MnROAD Low Volume Road | 98
2304-I-2023 | 2304 | Inside | Asphalt | 02/07/2024 | Class 5 | Class 3 | 2 | RWP | Clay |  |  | 70 | GOCATOR2342 | Continuous |  | 11/01/2023 |  | MnROAD Low Volume Road | 98
2304-I-2023 | 2304 | Inside | Asphalt | 02/07/2024 | Class 5 | Class 3 | 2 | RWP | Clay |  |  | 70 | GOCATOR2342 | Continuous |  | 11/01/2023 |  | MnROAD Low Volume Road | 98
2304-I-2023 | 2304 | Inside | Asphalt | 02/07/2024 | Class 5 | Class 3 | 2 | LWP | Clay |  |  | 70.7 | GOCATOR2342 | Continuous |  | 11/01/2023 |  | MnROAD Low Volume Road | 98
2304-I-2023 | 2304 | Inside | Asphalt | 02/07/2024 | Class 5 | Class 3 | 2 | LWP | Clay |  |  | 70.7 | GOCATOR2342 | Continuous |  | 11/01/2023 |  | MnROAD Low Volume Road | 98
2304-I-2023 | 2304 | Inside | Asphalt | 02/07/2024 | Class 5 | Class 3 | 2 | LWP | Clay |  |  | 70.7 | GOCATOR2342 | Continuous |  | 11/01/2023 |  | MnROAD Low Volume Road | 98
2304-O-2023 | 2304 | Outside | Asphalt | 02/07/2024 | Class 5 | Class 3 | 1 | LWP | Clay |  |  | 56 | GOCATOR2342 | Continuous |  | 11/01/2023 |  | MnROAD Low Volume Road | 98
2304-O-2023 | 2304 | Outside | Asphalt | 02/07/2024 | Class 5 | Class 3 | 1 | RWP | Clay |  |  | 59.2 | GOCATOR2342 | Continuous |  | 11/01/2023 |  | MnROAD Low Volume Road | 98
2304-O-2023 | 2304 | Outside | Asphalt | 02/07/2024 | Class 5 | Class 3 | 1 | LWP | Clay |  |  | 56 | GOCATOR2342 | Continuous |  | 11/01/2023 |  | MnROAD Low Volume Road | 98
2304-O-2023 | 2304 | Outside | Asphalt | 02/07/2024 | Class 5 | Class 3 | 1 | RWP | Clay |  |  | 59.2 | GOCATOR2342 | Continuous |  | 11/01/2023 |  | MnROAD Low Volume Road | 98
2304-O-2023 | 2304 | Outside | Asphalt | 02/07/2024 | Class 5 | Class 3 | 1 | LWP | Clay |  |  | 56 | GOCATOR2342 | Continuous |  | 11/01/2023 |  | MnROAD Low Volume Road | 98
2304-O-2023 | 2304 | Outside | Asphalt | 02/07/2024 | Class 5 | Class 3 | 1 | RWP | Clay |  |  | 59.2 | GOCATOR2342 | Continuous |  | 11/01/2023 |  | MnROAD Low Volume Road | 98
2304-O-2023 | 2304 | Outside | Asphalt | 02/07/2024 | Class 5 | Class 3 | 2 | RWP | Clay |  |  | 57.3 | GOCATOR2342 | Continuous |  | 11/01/2023 |  | MnROAD Low Volume Road | 98
2304-O-2023 | 2304 | Outside | Asphalt | 02/07/2024 | Class 5 | Class 3 | 2 | LWP | Clay |  |  | 60.5 | GOCATOR2342 | Continuous |  | 11/01/2023 |  | MnROAD Low Volume Road | 98
2304-O-2023 | 2304 | Outside | Asphalt | 02/07/2024 | Class 5 | Class 3 | 2 | LWP | Clay |  |  | 60.5 | GOCATOR2342 | Continuous |  | 11/01/2023 |  | MnROAD Low Volume Road | 98
2304-O-2023 | 2304 | Outside | Asphalt | 02/07/2024 | Class 5 | Class 3 | 2 | LWP | Clay |  |  | 60.5 | GOCATOR2342 | Continuous |  | 11/01/2023 |  | MnROAD Low Volume Road | 98
2304-O-2023 | 2304 | Outside | Asphalt | 02/07/2024 | Class 5 | Class 3 | 2 | RWP | Clay |  |  | 57.3 | GOCATOR2342 | Continuous |  | 11/01/2023 |  | MnROAD Low Volume Road | 98
2304-O-2023 | 2304 | Outside | Asphalt | 02/07/2024 | Class 5 | Class 3 | 2 | RWP | Clay |  |  | 57.3 | GOCATOR2342 | Continuous |  | 11/01/2023 |  | MnROAD Low Volume Road | 98
2304-I-2023 | 2304 | Inside | Asphalt | 05/12/2024 | Class 5 | Class 3 | 1 | LWP | Clay |  |  | 70 | GOCATOR2342 | Continuous |  | 11/01/2023 |  | MnROAD Low Volume Road | 193
2304-I-2023 | 2304 | Inside | Asphalt | 05/12/2024 | Class 5 | Class 3 | 1 | RWP | Clay |  |  | 64.3 | GOCATOR2342 | Continuous |  | 11/01/2023 |  | MnROAD Low Volume Road | 193
2304-I-2023 | 2304 | Inside | Asphalt | 05/12/2024 | Class 5 | Class 3 | 1 | RWP | Clay |  |  | 64.3 | GOCATOR2342 | Continuous |  | 11/01/2023 |  | MnROAD Low Volume Road | 193
2304-I-2023 | 2304 | Inside | Asphalt | 05/12/2024 | Class 5 | Class 3 | 1 | LWP | Clay |  |  | 70 | GOCATOR2342 | Continuous |  | 11/01/2023 |  | MnROAD Low Volume Road | 193
2304-I-2023 | 2304 | Inside | Asphalt | 05/12/2024 | Class 5 | Class 3 | 2 | LWP | Clay |  |  | 70 | GOCATOR2342 | Continuous |  | 11/01/2023 |  | MnROAD Low Volume Road | 193
2304-I-2023 | 2304 | Inside | Asphalt | 05/12/2024 | Class 5 | Class 3 | 2 | RWP | Clay |  |  | 64.9 | GOCATOR2342 | Continuous |  | 11/01/2023 |  | MnROAD Low Volume Road | 193
2304-I-2023 | 2304 | Inside | Asphalt | 05/12/2024 | Class 5 | Class 3 | 2 | LWP | Clay |  |  | 70 | GOCATOR2342 | Continuous |  | 11/01/2023 |  | MnROAD Low Volume Road | 193
2304-I-2023 | 2304 | Inside | Asphalt | 05/12/2024 | Class 5 | Class 3 | 2 | RWP | Clay |  |  | 64.9 | GOCATOR2342 | Continuous |  | 11/01/2023 |  | MnROAD Low Volume Road | 193
2304-O-2023 | 2304 | Outside | Asphalt | 05/12/2024 | Class 5 | Class 3 | 1 | LWP | Clay |  |  | 57.3 | GOCATOR2342 | Continuous |  | 11/01/2023 |  | MnROAD Low Volume Road | 193
2304-O-2023 | 2304 | Outside | Asphalt | 05/12/2024 | Class 5 | Class 3 | 1 | RWP | Clay |  |  | 61.1 | GOCATOR2342 | Continuous |  | 11/01/2023 |  | MnROAD Low Volume Road | 193
2304-O-2023 | 2304 | Outside | Asphalt | 05/12/2024 | Class 5 | Class 3 | 1 | RWP | Clay |  |  | 61.1 | GOCATOR2342 | Continuous |  | 11/01/2023 |  | MnROAD Low Volume Road | 193
2304-O-2023 | 2304 | Outside | Asphalt | 05/12/2024 | Class 5 | Class 3 | 1 | LWP | Clay |  |  | 57.3 | GOCATOR2342 | Continuous |  | 11/01/2023 |  | MnROAD Low Volume Road | 193
2304-O-2023 | 2304 | Outside | Asphalt | 05/12/2024 | Class 5 | Class 3 | 2 | RWP | Clay |  |  | 60.5 | GOCATOR2342 | Continuous |  | 11/01/2023 |  | MnROAD Low Volume Road | 193
2304-O-2023 | 2304 | Outside | Asphalt | 05/12/2024 | Class 5 | Class 3 | 2 | RWP | Clay |  |  | 60.5 | GOCATOR2342 | Continuous |  | 11/01/2023 |  | MnROAD Low Volume Road | 193
2304-O-2023 | 2304 | Outside | Asphalt | 05/12/2024 | Class 5 | Class 3 | 2 | LWP | Clay |  |  | 57.3 | GOCATOR2342 | Continuous |  | 11/01/2023 |  | MnROAD Low Volume Road | 193
2304-O-2023 | 2304 | Outside | Asphalt | 05/12/2024 | Class 5 | Class 3 | 2 | LWP | Clay |  |  | 57.3 | GOCATOR2342 | Continuous |  | 11/01/2023 |  | MnROAD Low Volume Road | 193
2304-I-2023 | 2304 | Inside | Asphalt | 10/15/2024 | Class 5 | Class 3 | 1 | RWP | Clay |  |  | 64.9 | GOCATOR2342 | Continuous |  | 11/01/2023 |  | MnROAD Low Volume Road | 349
2304-I-2023 | 2304 | Inside | Asphalt | 10/15/2024 | Class 5 | Class 3 | 1 | LWP | Clay |  |  | 66.8 | GOCATOR2342 | Continuous |  | 11/01/2023 |  | MnROAD Low Volume Road | 349
2304-I-2023 | 2304 | Inside | Asphalt | 10/15/2024 | Class 5 | Class 3 | 2 | RWP | Clay |  |  | 66.2 | GOCATOR2342 | Continuous |  | 11/01/2023 |  | MnROAD Low Volume Road | 349
2304-I-2023 | 2304 | Inside | Asphalt | 10/15/2024 | Class 5 | Class 3 | 2 | LWP | Clay |  |  | 68.1 | GOCATOR2342 | Continuous |  | 11/01/2023 |  | MnROAD Low Volume Road | 349
2304-O-2023 | 2304 | Outside | Asphalt | 10/15/2024 | Class 5 | Class 3 | 1 | RWP | Clay |  |  | 61.1 | GOCATOR2342 | Continuous |  | 11/01/2023 |  | MnROAD Low Volume Road | 349
2304-O-2023 | 2304 | Outside | Asphalt | 10/15/2024 | Class 5 | Class 3 | 1 | LWP | Clay |  |  | 58.6 | GOCATOR2342 | Continuous |  | 11/01/2023 |  | MnROAD Low Volume Road | 349
2304-O-2023 | 2304 | Outside | Asphalt | 10/15/2024 | Class 5 | Class 3 | 2 | RWP | Clay |  |  | 61.1 | GOCATOR2342 | Continuous |  | 11/01/2023 |  | MnROAD Low Volume Road | 349
2304-O-2023 | 2304 | Outside | Asphalt | 10/15/2024 | Class 5 | Class 3 | 2 | LWP | Clay |  |  | 59.2 | GOCATOR2342 | Continuous |  | 11/01/2023 |  | MnROAD Low Volume Road | 349
2305-O-2023 | 2305 | Outside | Asphalt | 02/07/2024 | Claas 6 |  | 2 | RWP | Clay |  |  | 300.5 | GOCATOR2342 | Continuous |  | 11/01/2023 | 05/29/2024 | MnROAD Low Volume Road | 98
2305-O-2023 | 2305 | Outside | Asphalt | 02/07/2024 | Claas 6 |  | 2 | LWP | Clay |  |  | 283.9 | GOCATOR2342 | Continuous |  | 11/01/2023 | 05/29/2024 | MnROAD Low Volume Road | 98
2305-O-2023 | 2305 | Outside | Asphalt | 02/07/2024 | Claas 6 |  | 2 | RWP | Clay |  |  | 300.5 | GOCATOR2342 | Continuous |  | 11/01/2023 | 05/29/2024 | MnROAD Low Volume Road | 98
2305-O-2023 | 2305 | Outside | Asphalt | 02/07/2024 | Claas 6 |  | 2 | LWP | Clay |  |  | 283.9 | GOCATOR2342 | Continuous |  | 11/01/2023 | 05/29/2024 | MnROAD Low Volume Road | 98
2305-I-2023 | 2305 | Inside | Asphalt | 05/12/2024 | Class 6 |  | 1 | LWP | Clay |  |  | 263.5 | GOCATOR2342 | Continuous |  | 11/01/2023 | 05/29/2024 | MnROAD Low Volume Road | 193
2305-I-2023 | 2305 | Inside | Asphalt | 05/12/2024 | Class 6 |  | 1 | LWP | Clay |  |  | 263.5 | GOCATOR2342 | Continuous |  | 11/01/2023 | 05/29/2024 | MnROAD Low Volume Road | 193
2305-I-2023 | 2305 | Inside | Asphalt | 05/12/2024 | Class 6 |  | 1 | RWP | Clay |  |  | 281.4 | GOCATOR2342 | Continuous |  | 11/01/2023 | 05/29/2024 | MnROAD Low Volume Road | 193
2305-I-2023 | 2305 | Inside | Asphalt | 05/12/2024 | Class 6 |  | 1 | RWP | Clay |  |  | 281.4 | GOCATOR2342 | Continuous |  | 11/01/2023 | 05/29/2024 | MnROAD Low Volume Road | 193
2305-I-2023 | 2305 | Inside | Asphalt | 05/12/2024 | Class 6 |  | 2 | RWP | Clay |  |  | 277.5 | GOCATOR2342 | Continuous |  | 11/01/2023 | 05/29/2024 | MnROAD Low Volume Road | 193
2305-I-2023 | 2305 | Inside | Asphalt | 05/12/2024 | Class 6 |  | 2 | LWP | Clay |  |  | 250.2 | GOCATOR2342 | Continuous |  | 11/01/2023 | 05/29/2024 | MnROAD Low Volume Road | 193
2305-I-2023 | 2305 | Inside | Asphalt | 05/12/2024 | Class 6 |  | 2 | RWP | Clay |  |  | 277.5 | GOCATOR2342 | Continuous |  | 11/01/2023 | 05/29/2024 | MnROAD Low Volume Road | 193
2305-I-2023 | 2305 | Inside | Asphalt | 05/12/2024 | Class 6 |  | 2 | LWP | Clay |  |  | 250.2 | GOCATOR2342 | Continuous |  | 11/01/2023 | 05/29/2024 | MnROAD Low Volume Road | 193
2305-O-2023 | 2305 | Outside | Asphalt | 05/12/2024 | Claas 6 |  | 1 | RWP | Clay |  |  | 328.5 | GOCATOR2342 | Continuous |  | 11/01/2023 | 05/29/2024 | MnROAD Low Volume Road | 193
2305-O-2023 | 2305 | Outside | Asphalt | 05/12/2024 | Claas 6 |  | 1 | LWP | Clay |  |  | 336.8 | GOCATOR2342 | Continuous |  | 11/01/2023 | 05/29/2024 | MnROAD Low Volume Road | 193
2305-I-2023 | 2305 | Inside | Asphalt | 11/09/2023 | Class 6 |  | 1 | LWP | Clay |  |  | 137.5 | GOCATOR2342 | Continuous |  | 11/01/2023 | 05/29/2024 | MnROAD Low Volume Road | 8
2305-I-2023 | 2305 | Inside | Asphalt | 11/09/2023 | Class 6 |  | 1 | LWP | Clay |  |  | 137.5 | GOCATOR2342 | Continuous |  | 11/01/2023 | 05/29/2024 | MnROAD Low Volume Road | 8
2305-I-2023 | 2305 | Inside | Asphalt | 11/09/2023 | Class 6 |  | 1 | RWP | Clay |  |  | 280.7 | GOCATOR2342 | Continuous |  | 11/01/2023 | 05/29/2024 | MnROAD Low Volume Road | 8
2305-I-2023 | 2305 | Inside | Asphalt | 11/09/2023 | Class 6 |  | 1 | RWP | Clay |  |  | 280.7 | GOCATOR2342 | Continuous |  | 11/01/2023 | 05/29/2024 | MnROAD Low Volume Road | 8
2305-I-2023 | 2305 | Inside | Asphalt | 11/09/2023 | Class 6 |  | 2 | RWP | Clay |  |  | 269.9 | GOCATOR2342 | Continuous |  | 11/01/2023 | 05/29/2024 | MnROAD Low Volume Road | 8
2305-I-2023 | 2305 | Inside | Asphalt | 11/09/2023 | Class 6 |  | 2 | LWP | Clay |  |  | 138.8 | GOCATOR2342 | Continuous |  | 11/01/2023 | 05/29/2024 | MnROAD Low Volume Road | 8
2305-I-2023 | 2305 | Inside | Asphalt | 11/09/2023 | Class 6 |  | 2 | RWP | Clay |  |  | 269.9 | GOCATOR2342 | Continuous |  | 11/01/2023 | 05/29/2024 | MnROAD Low Volume Road | 8
2305-I-2023 | 2305 | Inside | Asphalt | 11/09/2023 | Class 6 |  | 2 | LWP | Clay |  |  | 138.8 | GOCATOR2342 | Continuous |  | 11/01/2023 | 05/29/2024 | MnROAD Low Volume Road | 8
2305-O-2023 | 2305 | Outside | Asphalt | 11/09/2023 | Claas 6 |  | 1 | LWP | Clay |  |  | 260.4 | GOCATOR2342 | Continuous |  | 11/01/2023 | 05/29/2024 | MnROAD Low Volume Road | 8
2305-O-2023 | 2305 | Outside | Asphalt | 11/09/2023 | Claas 6 |  | 1 | RWP | Clay |  |  | 282 | GOCATOR2342 | Continuous |  | 11/01/2023 | 05/29/2024 | MnROAD Low Volume Road | 8
2305-O-2023 | 2305 | Outside | Asphalt | 11/09/2023 | Claas 6 |  | 1 | LWP | Clay |  |  | 260.4 | GOCATOR2342 | Continuous |  | 11/01/2023 | 05/29/2024 | MnROAD Low Volume Road | 8
2305-O-2023 | 2305 | Outside | Asphalt | 11/09/2023 | Claas 6 |  | 1 | RWP | Clay |  |  | 282 | GOCATOR2342 | Continuous |  | 11/01/2023 | 05/29/2024 | MnROAD Low Volume Road | 8
2305-O-2023 | 2305 | Outside | Asphalt | 11/09/2023 | Claas 6 |  | 2 | LWP | Clay |  |  | 253.4 | GOCATOR2342 | Continuous |  | 11/01/2023 | 05/29/2024 | MnROAD Low Volume Road | 8
2305-O-2023 | 2305 | Outside | Asphalt | 11/09/2023 | Claas 6 |  | 2 | LWP | Clay |  |  | 253.4 | GOCATOR2342 | Continuous |  | 11/01/2023 | 05/29/2024 | MnROAD Low Volume Road | 8
2305-O-2023 | 2305 | Outside | Asphalt | 11/09/2023 | Claas 6 |  | 2 | RWP | Clay |  |  | 288.4 | GOCATOR2342 | Continuous |  | 11/01/2023 | 05/29/2024 | MnROAD Low Volume Road | 8
2305-O-2023 | 2305 | Outside | Asphalt | 11/09/2023 | Claas 6 |  | 2 | RWP | Clay |  |  | 288.4 | GOCATOR2342 | Continuous |  | 11/01/2023 | 05/29/2024 | MnROAD Low Volume Road | 8
2305-I-2023 | 2305 | Inside | Asphalt | 02/07/2024 | Class 6 |  | 1 | RWP | Clay |  |  | 260.4 | GOCATOR2342 | Continuous |  | 11/01/2023 | 05/29/2024 | MnROAD Low Volume Road | 98
2305-I-2023 | 2305 | Inside | Asphalt | 02/07/2024 | Class 6 |  | 1 | LWP | Clay |  |  | 217.7 | GOCATOR2342 | Continuous |  | 11/01/2023 | 05/29/2024 | MnROAD Low Volume Road | 98
2305-I-2023 | 2305 | Inside | Asphalt | 02/07/2024 | Class 6 |  | 1 | RWP | Clay |  |  | 260.4 | GOCATOR2342 | Continuous |  | 11/01/2023 | 05/29/2024 | MnROAD Low Volume Road | 98
2305-I-2023 | 2305 | Inside | Asphalt | 02/07/2024 | Class 6 |  | 1 | RWP | Clay |  |  | 260.4 | GOCATOR2342 | Continuous |  | 11/01/2023 | 05/29/2024 | MnROAD Low Volume Road | 98
2305-I-2023 | 2305 | Inside | Asphalt | 02/07/2024 | Class 6 |  | 1 | LWP | Clay |  |  | 217.7 | GOCATOR2342 | Continuous |  | 11/01/2023 | 05/29/2024 | MnROAD Low Volume Road | 98
2305-I-2023 | 2305 | Inside | Asphalt | 02/07/2024 | Class 6 |  | 1 | LWP | Clay |  |  | 217.7 | GOCATOR2342 | Continuous |  | 11/01/2023 | 05/29/2024 | MnROAD Low Volume Road | 98
2305-I-2023 | 2305 | Inside | Asphalt | 02/07/2024 | Class 6 |  | 2 | RWP | Clay |  |  | 273.1 | GOCATOR2342 | Continuous |  | 11/01/2023 | 05/29/2024 | MnROAD Low Volume Road | 98
2305-I-2023 | 2305 | Inside | Asphalt | 02/07/2024 | Class 6 |  | 2 | LWP | Clay |  |  | 218.3 | GOCATOR2342 | Continuous |  | 11/01/2023 | 05/29/2024 | MnROAD Low Volume Road | 98
2305-I-2023 | 2305 | Inside | Asphalt | 02/07/2024 | Class 6 |  | 2 | RWP | Clay |  |  | 273.1 | GOCATOR2342 | Continuous |  | 11/01/2023 | 05/29/2024 | MnROAD Low Volume Road | 98
2305-I-2023 | 2305 | Inside | Asphalt | 02/07/2024 | Class 6 |  | 2 | LWP | Clay |  |  | 218.3 | GOCATOR2342 | Continuous |  | 11/01/2023 | 05/29/2024 | MnROAD Low Volume Road | 98
2305-I-2023 | 2305 | Inside | Asphalt | 02/07/2024 | Class 6 |  | 2 | LWP | Clay |  |  | 218.3 | GOCATOR2342 | Continuous |  | 11/01/2023 | 05/29/2024 | MnROAD Low Volume Road | 98
2305-I-2023 | 2305 | Inside | Asphalt | 02/07/2024 | Class 6 |  | 2 | RWP | Clay |  |  | 273.1 | GOCATOR2342 | Continuous |  | 11/01/2023 | 05/29/2024 | MnROAD Low Volume Road | 98
2305-O-2023 | 2305 | Outside | Asphalt | 02/07/2024 | Claas 6 |  | 1 | RWP | Clay |  |  | 297.3 | GOCATOR2342 | Continuous |  | 11/01/2023 | 05/29/2024 | MnROAD Low Volume Road | 98
2305-O-2023 | 2305 | Outside | Asphalt | 02/07/2024 | Claas 6 |  | 1 | LWP | Clay |  |  | 287.1 | GOCATOR2342 | Continuous |  | 11/01/2023 | 05/29/2024 | MnROAD Low Volume Road | 98
2305-O-2023 | 2305 | Outside | Asphalt | 02/07/2024 | Claas 6 |  | 1 | LWP | Clay |  |  | 287.1 | GOCATOR2342 | Continuous |  | 11/01/2023 | 05/29/2024 | MnROAD Low Volume Road | 98
2305-O-2023 | 2305 | Outside | Asphalt | 02/07/2024 | Claas 6 |  | 1 | LWP | Clay |  |  | 287.1 | GOCATOR2342 | Continuous |  | 11/01/2023 | 05/29/2024 | MnROAD Low Volume Road | 98
2305-O-2023 | 2305 | Outside | Asphalt | 02/07/2024 | Claas 6 |  | 1 | RWP | Clay |  |  | 297.3 | GOCATOR2342 | Continuous |  | 11/01/2023 | 05/29/2024 | MnROAD Low Volume Road | 98
2305-O-2023 | 2305 | Outside | Asphalt | 02/07/2024 | Claas 6 |  | 1 | RWP | Clay |  |  | 297.3 | GOCATOR2342 | Continuous |  | 11/01/2023 | 05/29/2024 | MnROAD Low Volume Road | 98
2305-O-2023 | 2305 | Outside | Asphalt | 02/07/2024 | Claas 6 |  | 2 | RWP | Clay |  |  | 300.5 | GOCATOR2342 | Continuous |  | 11/01/2023 | 05/29/2024 | MnROAD Low Volume Road | 98
2305-O-2023 | 2305 | Outside | Asphalt | 02/07/2024 | Claas 6 |  | 2 | LWP | Clay |  |  | 283.9 | GOCATOR2342 | Continuous |  | 11/01/2023 | 05/29/2024 | MnROAD Low Volume Road | 98
2305-O-2023 | 2305 | Outside | Asphalt | 05/12/2024 | Claas 6 |  | 1 | RWP | Clay |  |  | 328.5 | GOCATOR2342 | Continuous |  | 11/01/2023 | 05/29/2024 | MnROAD Low Volume Road | 193
2305-O-2023 | 2305 | Outside | Asphalt | 05/12/2024 | Claas 6 |  | 1 | LWP | Clay |  |  | 336.8 | GOCATOR2342 | Continuous |  | 11/01/2023 | 05/29/2024 | MnROAD Low Volume Road | 193
2305-O-2023 | 2305 | Outside | Asphalt | 05/12/2024 | Claas 6 |  | 2 | LWP | Clay |  |  | 327.2 | GOCATOR2342 | Continuous |  | 11/01/2023 | 05/29/2024 | MnROAD Low Volume Road | 193
2305-O-2023 | 2305 | Outside | Asphalt | 05/12/2024 | Claas 6 |  | 2 | RWP | Clay |  |  | 330.4 | GOCATOR2342 | Continuous |  | 11/01/2023 | 05/29/2024 | MnROAD Low Volume Road | 193
2305-O-2023 | 2305 | Outside | Asphalt | 05/12/2024 | Claas 6 |  | 2 | RWP | Clay |  |  | 330.4 | GOCATOR2342 | Continuous |  | 11/01/2023 | 05/29/2024 | MnROAD Low Volume Road | 193
2305-O-2023 | 2305 | Outside | Asphalt | 05/12/2024 | Claas 6 |  | 2 | LWP | Clay |  |  | 327.2 | GOCATOR2342 | Continuous |  | 11/01/2023 | 05/29/2024 | MnROAD Low Volume Road | 193
2305-I-2024 | 2305 | Inside | Flexible | 10/15/2024 | Aggregate |  | 1 | LWP | Clay |  |  | 173.1 | GOCATOR2342 | Continuous |  | 06/26/2024 |  | MnROAD Low Volume Road | 111 | 5765
2305-I-2024 | 2305 | Inside | Flexible | 10/15/2024 | Aggregate |  | 1 | RWP | Clay |  |  | 226.6 | GOCATOR2342 | Continuous |  | 06/26/2024 |  | MnROAD Low Volume Road | 111 | 5765
2305-I-2024 | 2305 | Inside | Flexible | 10/15/2024 | Aggregate |  | 2 | LWP | Clay |  |  | 166.8 | GOCATOR2342 | Continuous |  | 06/26/2024 |  | MnROAD Low Volume Road | 111 | 5765
2305-I-2024 | 2305 | Inside | Flexible | 10/15/2024 | Aggregate |  | 2 | RWP | Clay |  |  | 220.3 | GOCATOR2342 | Continuous |  | 06/26/2024 |  | MnROAD Low Volume Road | 111 | 5765
2305-O-2024 | 2305 | Outside | Flexible | 10/15/2024 | Aggregate |  | 1 | RWP | Clay |  |  | 172.5 | GOCATOR2342 | Continuous |  | 06/26/2024 |  | MnROAD Low Volume Road | 111
2305-O-2024 | 2305 | Outside | Flexible | 10/15/2024 | Aggregate |  | 1 | LWP | Clay |  |  | 202.4 | GOCATOR2342 | Continuous |  | 06/26/2024 |  | MnROAD Low Volume Road | 111
2305-O-2024 | 2305 | Outside | Flexible | 10/15/2024 | Aggregate |  | 2 | LWP | Clay |  |  | 194.8 | GOCATOR2342 | Continuous |  | 06/26/2024 |  | MnROAD Low Volume Road | 111
2305-O-2024 | 2305 | Outside | Flexible | 10/15/2024 | Aggregate |  | 2 | RWP | Clay |  |  | 164.2 | GOCATOR2342 | Continuous |  | 06/26/2024 |  | MnROAD Low Volume Road | 111
2306-I-2023 | 2306 | Inside | Asphalt | 11/09/2023 | Class 5 |  | 1 | RWP | Clay |  |  | 90.4 | GOCATOR2342 | Continuous |  | 11/01/2023 | 05/29/2024 | MnROAD Low Volume Road | 8
2306-I-2023 | 2306 | Inside | Asphalt | 11/09/2023 | Class 5 |  | 1 | RWP | Clay |  |  | 90.4 | GOCATOR2342 | Continuous |  | 11/01/2023 | 05/29/2024 | MnROAD Low Volume Road | 8
2306-I-2023 | 2306 | Inside | Asphalt | 11/09/2023 | Class 5 |  | 1 | LWP | Clay |  |  | 138.8 | GOCATOR2342 | Continuous |  | 11/01/2023 | 05/29/2024 | MnROAD Low Volume Road | 8
2306-I-2023 | 2306 | Inside | Asphalt | 11/09/2023 | Class 5 |  | 2 | RWP | Clay |  |  | 97.4 | GOCATOR2342 | Continuous |  | 11/01/2023 | 05/29/2024 | MnROAD Low Volume Road | 8
2306-I-2023 | 2306 | Inside | Asphalt | 11/09/2023 | Class 5 |  | 2 | LWP | Clay |  |  | 131.1 | GOCATOR2342 | Continuous |  | 11/01/2023 | 05/29/2024 | MnROAD Low Volume Road | 8
2306-I-2023 | 2306 | Inside | Asphalt | 11/09/2023 | Class 5 |  | 2 | RWP | Clay |  |  | 97.4 | GOCATOR2342 | Continuous |  | 11/01/2023 | 05/29/2024 | MnROAD Low Volume Road | 8
2306-I-2023 | 2306 | Inside | Asphalt | 11/09/2023 | Class 5 |  | 2 | LWP | Clay |  |  | 131.1 | GOCATOR2342 | Continuous |  | 11/01/2023 | 05/29/2024 | MnROAD Low Volume Road | 8
2306-O-2023 | 2306 | Outside | Asphalt | 11/09/2023 | Class 5 |  | 1 | LWP | Clay |  |  | 184 | GOCATOR2342 | Continuous |  | 11/01/2023 | 05/29/2024 | MnROAD Low Volume Road | 8
2306-O-2023 | 2306 | Outside | Asphalt | 11/09/2023 | Class 5 |  | 1 | RWP | Clay |  |  | 194.8 | GOCATOR2342 | Continuous |  | 11/01/2023 | 05/29/2024 | MnROAD Low Volume Road | 8
2306-O-2023 | 2306 | Outside | Asphalt | 11/09/2023 | Class 5 |  | 1 | LWP | Clay |  |  | 184 | GOCATOR2342 | Continuous |  | 11/01/2023 | 05/29/2024 | MnROAD Low Volume Road | 8
2306-O-2023 | 2306 | Outside | Asphalt | 11/09/2023 | Class 5 |  | 1 | RWP | Clay |  |  | 194.8 | GOCATOR2342 | Continuous |  | 11/01/2023 | 05/29/2024 | MnROAD Low Volume Road | 8
2306-O-2023 | 2306 | Outside | Asphalt | 11/09/2023 | Class 5 |  | 2 | LWP | Clay |  |  | 185.9 | GOCATOR2342 | Continuous |  | 11/01/2023 | 05/29/2024 | MnROAD Low Volume Road | 8
2306-O-2023 | 2306 | Outside | Asphalt | 11/09/2023 | Class 5 |  | 2 | RWP | Clay |  |  | 200.5 | GOCATOR2342 | Continuous |  | 11/01/2023 | 05/29/2024 | MnROAD Low Volume Road | 8
2306-O-2023 | 2306 | Outside | Asphalt | 11/09/2023 | Class 5 |  | 2 | LWP | Clay |  |  | 185.9 | GOCATOR2342 | Continuous |  | 11/01/2023 | 05/29/2024 | MnROAD Low Volume Road | 8
2306-O-2023 | 2306 | Outside | Asphalt | 11/09/2023 | Class 5 |  | 2 | RWP | Clay |  |  | 200.5 | GOCATOR2342 | Continuous |  | 11/01/2023 | 05/29/2024 | MnROAD Low Volume Road | 8
2306-I-2023 | 2306 | Inside | Asphalt | 02/07/2024 | Class 5 |  | 1 | RWP | Clay |  |  | 154.7 | GOCATOR2342 | Continuous |  | 11/01/2023 | 05/29/2024 | MnROAD Low Volume Road | 98
2306-I-2023 | 2306 | Inside | Asphalt | 02/07/2024 | Class 5 |  | 1 | LWP | Clay |  |  | 147.7 | GOCATOR2342 | Continuous |  | 11/01/2023 | 05/29/2024 | MnROAD Low Volume Road | 98
2306-I-2023 | 2306 | Inside | Asphalt | 02/07/2024 | Class 5 |  | 1 | LWP | Clay |  |  | 147.7 | GOCATOR2342 | Continuous |  | 11/01/2023 | 05/29/2024 | MnROAD Low Volume Road | 98
2306-I-2023 | 2306 | Inside | Asphalt | 02/07/2024 | Class 5 |  | 1 | LWP | Clay |  |  | 147.7 | GOCATOR2342 | Continuous |  | 11/01/2023 | 05/29/2024 | MnROAD Low Volume Road | 98
2306-I-2023 | 2306 | Inside | Asphalt | 02/07/2024 | Class 5 |  | 1 | RWP | Clay |  |  | 154.7 | GOCATOR2342 | Continuous |  | 11/01/2023 | 05/29/2024 | MnROAD Low Volume Road | 98
2306-I-2023 | 2306 | Inside | Asphalt | 02/07/2024 | Class 5 |  | 1 | RWP | Clay |  |  | 154.7 | GOCATOR2342 | Continuous |  | 11/01/2023 | 05/29/2024 | MnROAD Low Volume Road | 98
2306-I-2023 | 2306 | Inside | Asphalt | 02/07/2024 | Class 5 |  | 2 | LWP | Clay |  |  | 149.6 | GOCATOR2342 | Continuous |  | 11/01/2023 | 05/29/2024 | MnROAD Low Volume Road | 98
2306-I-2023 | 2306 | Inside | Asphalt | 02/07/2024 | Class 5 |  | 2 | RWP | Clay |  |  | 156 | GOCATOR2342 | Continuous |  | 11/01/2023 | 05/29/2024 | MnROAD Low Volume Road | 98
2306-I-2023 | 2306 | Inside | Asphalt | 02/07/2024 | Class 5 |  | 2 | LWP | Clay |  |  | 149.6 | GOCATOR2342 | Continuous |  | 11/01/2023 | 05/29/2024 | MnROAD Low Volume Road | 98
2306-I-2023 | 2306 | Inside | Asphalt | 02/07/2024 | Class 5 |  | 2 | RWP | Clay |  |  | 156 | GOCATOR2342 | Continuous |  | 11/01/2023 | 05/29/2024 | MnROAD Low Volume Road | 98
2306-I-2023 | 2306 | Inside | Asphalt | 02/07/2024 | Class 5 |  | 2 | RWP | Clay |  |  | 156 | GOCATOR2342 | Continuous |  | 11/01/2023 | 05/29/2024 | MnROAD Low Volume Road | 98
2306-I-2023 | 2306 | Inside | Asphalt | 02/07/2024 | Class 5 |  | 2 | LWP | Clay |  |  | 149.6 | GOCATOR2342 | Continuous |  | 11/01/2023 | 05/29/2024 | MnROAD Low Volume Road | 98
2306-O-2023 | 2306 | Outside | Asphalt | 02/07/2024 | Class 5 |  | 1 | LWP | Clay |  |  | 235.5 | GOCATOR2342 | Continuous |  | 11/01/2023 | 05/29/2024 | MnROAD Low Volume Road | 98
2306-O-2023 | 2306 | Outside | Asphalt | 02/07/2024 | Class 5 |  | 1 | LWP | Clay |  |  | 235.5 | GOCATOR2342 | Continuous |  | 11/01/2023 | 05/29/2024 | MnROAD Low Volume Road | 98
2306-O-2023 | 2306 | Outside | Asphalt | 02/07/2024 | Class 5 |  | 1 | RWP | Clay |  |  | 245.1 | GOCATOR2342 | Continuous |  | 11/01/2023 | 05/29/2024 | MnROAD Low Volume Road | 98
2306-O-2023 | 2306 | Outside | Asphalt | 02/07/2024 | Class 5 |  | 1 | RWP | Clay |  |  | 245.1 | GOCATOR2342 | Continuous |  | 11/01/2023 | 05/29/2024 | MnROAD Low Volume Road | 98
2306-O-2023 | 2306 | Outside | Asphalt | 02/07/2024 | Class 5 |  | 1 | RWP | Clay |  |  | 245.1 | GOCATOR2342 | Continuous |  | 11/01/2023 | 05/29/2024 | MnROAD Low Volume Road | 98
2306-O-2023 | 2306 | Outside | Asphalt | 02/07/2024 | Class 5 |  | 1 | LWP | Clay |  |  | 235.5 | GOCATOR2342 | Continuous |  | 11/01/2023 | 05/29/2024 | MnROAD Low Volume Road | 98
2306-O-2023 | 2306 | Outside | Asphalt | 02/07/2024 | Class 5 |  | 2 | RWP | Clay |  |  | 246.4 | GOCATOR2342 | Continuous |  | 11/01/2023 | 05/29/2024 | MnROAD Low Volume Road | 98
2306-O-2023 | 2306 | Outside | Asphalt | 02/07/2024 | Class 5 |  | 2 | LWP | Clay |  |  | 241.3 | GOCATOR2342 | Continuous |  | 11/01/2023 | 05/29/2024 | MnROAD Low Volume Road | 98
2306-O-2023 | 2306 | Outside | Asphalt | 02/07/2024 | Class 5 |  | 2 | LWP | Clay |  |  | 241.3 | GOCATOR2342 | Continuous |  | 11/01/2023 | 05/29/2024 | MnROAD Low Volume Road | 98
2306-O-2023 | 2306 | Outside | Asphalt | 02/07/2024 | Class 5 |  | 2 | RWP | Clay |  |  | 246.4 | GOCATOR2342 | Continuous |  | 11/01/2023 | 05/29/2024 | MnROAD Low Volume Road | 98
2306-O-2023 | 2306 | Outside | Asphalt | 02/07/2024 | Class 5 |  | 2 | RWP | Clay |  |  | 246.4 | GOCATOR2342 | Continuous |  | 11/01/2023 | 05/29/2024 | MnROAD Low Volume Road | 98
2306-O-2023 | 2306 | Outside | Asphalt | 02/07/2024 | Class 5 |  | 2 | LWP | Clay |  |  | 241.3 | GOCATOR2342 | Continuous |  | 11/01/2023 | 05/29/2024 | MnROAD Low Volume Road | 98
2306-I-2023 | 2306 | Inside | Asphalt | 05/12/2024 | Class 5 |  | 1 | LWP | Clay |  |  | 195.4 | GOCATOR2342 | Continuous |  | 11/01/2023 | 05/29/2024 | MnROAD Low Volume Road | 193
2306-I-2023 | 2306 | Inside | Asphalt | 05/12/2024 | Class 5 |  | 1 | RWP | Clay |  |  | 153.4 | GOCATOR2342 | Continuous |  | 11/01/2023 | 05/29/2024 | MnROAD Low Volume Road | 193
2306-I-2023 | 2306 | Inside | Asphalt | 05/12/2024 | Class 5 |  | 1 | LWP | Clay |  |  | 195.4 | GOCATOR2342 | Continuous |  | 11/01/2023 | 05/29/2024 | MnROAD Low Volume Road | 193
2306-I-2023 | 2306 | Inside | Asphalt | 05/12/2024 | Class 5 |  | 1 | RWP | Clay |  |  | 153.4 | GOCATOR2342 | Continuous |  | 11/01/2023 | 05/29/2024 | MnROAD Low Volume Road | 193
2306-I-2023 | 2306 | Inside | Asphalt | 05/12/2024 | Class 5 |  | 2 | LWP | Clay |  |  | 179.5 | GOCATOR2342 | Continuous |  | 11/01/2023 | 05/29/2024 | MnROAD Low Volume Road | 193
2306-I-2023 | 2306 | Inside | Asphalt | 05/12/2024 | Class 5 |  | 2 | LWP | Clay |  |  | 179.5 | GOCATOR2342 | Continuous |  | 11/01/2023 | 05/29/2024 | MnROAD Low Volume Road | 193
2306-I-2023 | 2306 | Inside | Asphalt | 05/12/2024 | Class 5 |  | 2 | RWP | Clay |  |  | 158.5 | GOCATOR2342 | Continuous |  | 11/01/2023 | 05/29/2024 | MnROAD Low Volume Road | 193
2306-I-2023 | 2306 | Inside | Asphalt | 05/12/2024 | Class 5 |  | 2 | RWP | Clay |  |  | 158.5 | GOCATOR2342 | Continuous |  | 11/01/2023 | 05/29/2024 | MnROAD Low Volume Road | 193
2306-O-2023 | 2306 | Outside | Asphalt | 05/12/2024 | Class 5 |  | 1 | RWP | Clay |  |  | 250.8 | GOCATOR2342 | Continuous |  | 11/01/2023 | 05/29/2024 | MnROAD Low Volume Road | 193
2306-O-2023 | 2306 | Outside | Asphalt | 05/12/2024 | Class 5 |  | 1 | RWP | Clay |  |  | 250.8 | GOCATOR2342 | Continuous |  | 11/01/2023 | 05/29/2024 | MnROAD Low Volume Road | 193
2306-I-2024 | 2306 | Inside | Flexible | 10/15/2024 | Aggregate |  | 2 | RWP | Clay |  |  | 142.6 | GOCATOR2342 | Continuous |  | 06/26/2024 |  | MnROAD Low Volume Road | 111 | 5765
2306-O-2024 | 2306 | Outside | Flexible | 10/15/2024 | Aggregate |  | 1 | LWP | Clay |  |  | 120.3 | GOCATOR2342 | Continuous |  | 06/26/2024 |  | MnROAD Low Volume Road | 111
2306-O-2024 | 2306 | Outside | Flexible | 10/15/2024 | Aggregate |  | 1 | RWP | Clay |  |  | 201.8 | GOCATOR2342 | Continuous |  | 06/26/2024 |  | MnROAD Low Volume Road | 111
2306-O-2024 | 2306 | Outside | Flexible | 10/15/2024 | Aggregate |  | 2 | RWP | Clay |  |  | 199.9 | GOCATOR2342 | Continuous |  | 06/26/2024 |  | MnROAD Low Volume Road | 111
2306-O-2024 | 2306 | Outside | Flexible | 10/15/2024 | Aggregate |  | 2 | LWP | Clay |  |  | 116.5 | GOCATOR2342 | Continuous |  | 06/26/2024 |  | MnROAD Low Volume Road | 111
2306-O-2023 | 2306 | Outside | Asphalt | 05/12/2024 | Class 5 |  | 1 | LWP | Clay |  |  | 237.4 | GOCATOR2342 | Continuous |  | 11/01/2023 | 05/29/2024 | MnROAD Low Volume Road | 193
2306-O-2023 | 2306 | Outside | Asphalt | 05/12/2024 | Class 5 |  | 1 | LWP | Clay |  |  | 237.4 | GOCATOR2342 | Continuous |  | 11/01/2023 | 05/29/2024 | MnROAD Low Volume Road | 193
2306-O-2023 | 2306 | Outside | Asphalt | 05/12/2024 | Class 5 |  | 2 | RWP | Clay |  |  | 259.1 | GOCATOR2342 | Continuous |  | 11/01/2023 | 05/29/2024 | MnROAD Low Volume Road | 193
2306-O-2023 | 2306 | Outside | Asphalt | 05/12/2024 | Class 5 |  | 2 | LWP | Clay |  |  | 221.5 | GOCATOR2342 | Continuous |  | 11/01/2023 | 05/29/2024 | MnROAD Low Volume Road | 193
2306-O-2023 | 2306 | Outside | Asphalt | 05/12/2024 | Class 5 |  | 2 | RWP | Clay |  |  | 259.1 | GOCATOR2342 | Continuous |  | 11/01/2023 | 05/29/2024 | MnROAD Low Volume Road | 193
2306-O-2023 | 2306 | Outside | Asphalt | 05/12/2024 | Class 5 |  | 2 | LWP | Clay |  |  | 221.5 | GOCATOR2342 | Continuous |  | 11/01/2023 | 05/29/2024 | MnROAD Low Volume Road | 193
2306-I-2024 | 2306 | Inside | Flexible | 10/15/2024 | Aggregate |  | 1 | RWP | Clay |  |  | 128 | GOCATOR2342 | Continuous |  | 06/26/2024 |  | MnROAD Low Volume Road | 111 | 5765
2306-I-2024 | 2306 | Inside | Flexible | 10/15/2024 | Aggregate |  | 1 | LWP | Clay |  |  | 99.3 | GOCATOR2342 | Continuous |  | 06/26/2024 |  | MnROAD Low Volume Road | 111 | 5765
2306-I-2024 | 2306 | Inside | Flexible | 10/15/2024 | Aggregate |  | 2 | LWP | Clay |  |  | 105.7 | GOCATOR2342 | Continuous |  | 06/26/2024 |  | MnROAD Low Volume Road | 111 | 5765
2306-I-2023 | 2306 | Inside | Asphalt | 11/09/2023 | Class 5 |  | 1 | LWP | Clay |  |  | 138.8 | GOCATOR2342 | Continuous |  | 11/01/2023 | 05/29/2024 | MnROAD Low Volume Road | 8
2487-I-2024 | 2487 | Inside | Flexible | 10/15/2024 | Aggregate |  | 1 | RWP | Clay |  |  | 133.7 | GOCATOR2342 | Continuous |  | 07/27/2024 |  | MnROAD Low Volume Road | 80 | 3873
2487-I-2024 | 2487 | Inside | Flexible | 10/15/2024 | Aggregate |  | 1 | LWP | Clay |  |  | 136.2 | GOCATOR2342 | Continuous |  | 07/27/2024 |  | MnROAD Low Volume Road | 80 | 3873
2487-O-2024 | 2487 | Outside | Flexible | 10/15/2024 | Aggregate |  | 2 | LWP | Clay |  |  | 138.1 | GOCATOR2342 | Continuous |  | 07/27/2024 |  | MnROAD Low Volume Road | 80
2487-O-2024 | 2487 | Outside | Flexible | 10/15/2024 | Aggregate |  | 2 | RWP | Clay |  |  | 150.9 | GOCATOR2342 | Continuous |  | 07/27/2024 |  | MnROAD Low Volume Road | 80
2487-O-2024 | 2487 | Outside | Flexible | 10/15/2024 | Aggregate |  | 1 | LWP | Clay |  |  | 156 | GOCATOR2342 | Continuous |  | 07/27/2024 |  | MnROAD Low Volume Road | 80
2487-O-2024 | 2487 | Outside | Flexible | 10/15/2024 | Aggregate |  | 1 | RWP | Clay |  |  | 173.1 | GOCATOR2342 | Continuous |  | 07/27/2024 |  | MnROAD Low Volume Road | 80
2487-I-2024 | 2487 | Inside | Flexible | 10/15/2024 | Aggregate |  | 2 | RWP | Clay |  |  | 134.3 | GOCATOR2342 | Continuous |  | 07/27/2024 |  | MnROAD Low Volume Road | 80 | 3873
2487-I-2024 | 2487 | Inside | Flexible | 10/15/2024 | Aggregate |  | 2 | LWP | Clay |  |  | 135.6 | GOCATOR2342 | Continuous |  | 07/27/2024 |  | MnROAD Low Volume Road | 80 | 3873
2488-I-2024 | 2488 | Inside | Flexible | 10/15/2024 | Aggregate |  | 1 | RWP | Clay |  |  | 308.1 | GOCATOR2342 | Continuous |  | 07/27/2024 |  | MnROAD Low Volume Road | 80 | 3873
2488-I-2024 | 2488 | Inside | Flexible | 10/15/2024 | Aggregate |  | 1 | LWP | Clay |  |  | 323.4 | GOCATOR2342 | Continuous |  | 07/27/2024 |  | MnROAD Low Volume Road | 80 | 3873
2488-O-2024 | 2488 | Outside | Flexible | 10/15/2024 | Aggregate |  | 2 | RWP | Clay |  |  | 353.9 | GOCATOR2342 | Continuous |  | 07/27/2024 |  | MnROAD Low Volume Road | 80
2488-O-2024 | 2488 | Outside | Flexible | 10/15/2024 | Aggregate |  | 2 | LWP | Clay |  |  | 472.3 | GOCATOR2342 | Continuous |  | 07/27/2024 |  | MnROAD Low Volume Road | 80
2488-O-2024 | 2488 | Outside | Flexible | 10/15/2024 | Aggregate |  | 1 | RWP | Clay |  |  | 357.8 | GOCATOR2342 | Continuous |  | 07/27/2024 |  | MnROAD Low Volume Road | 80
2488-I-2024 | 2488 | Inside | Flexible | 10/15/2024 | Aggregate |  | 2 | RWP | Clay |  |  | 309.4 | GOCATOR2342 | Continuous |  | 07/27/2024 |  | MnROAD Low Volume Road | 80 | 3873
2488-I-2024 | 2488 | Inside | Flexible | 10/15/2024 | Aggregate |  | 2 | LWP | Clay |  |  | 319.6 | GOCATOR2342 | Continuous |  | 07/27/2024 |  | MnROAD Low Volume Road | 80 | 3873
2488-O-2024 | 2488 | Outside | Flexible | 10/15/2024 | Aggregate |  | 1 | LWP | Clay |  |  | 474.3 | GOCATOR2342 | Continuous |  | 07/27/2024 |  | MnROAD Low Volume Road | 80
3301-O-2021 | 3301 | Outside | Flexible | 11/09/2023 | Aggregate |  | 2 | RWP | Clay |  |  | 112.7 | GOCATOR2342 | Continuous |  | 06/01/2021 |  | MnROAD Low Volume Road | 891
3301-O-2021 | 3301 | Outside | Flexible | 11/09/2023 | Aggregate |  | 2 | LWP | Clay |  |  | 117.8 | GOCATOR2342 | Continuous |  | 06/01/2021 |  | MnROAD Low Volume Road | 891
3301-O-2021 | 3301 | Outside | Flexible | 11/09/2023 | Aggregate |  | 2 | LWP | Clay |  |  | 117.8 | GOCATOR2342 | Continuous |  | 06/01/2021 |  | MnROAD Low Volume Road | 891
3301-I-2021 | 3301 | Inside | Flexible | 02/07/2024 | Aggregate |  | 1 | LWP | Clay |  |  | 101.9 | GOCATOR2342 | Continuous |  | 06/01/2021 |  | MnROAD Low Volume Road | 981 | 76151
3301-I-2021 | 3301 | Inside | Flexible | 02/07/2024 | Aggregate |  | 1 | RWP | Clay |  |  | 121 | GOCATOR2342 | Continuous |  | 06/01/2021 |  | MnROAD Low Volume Road | 981 | 76151
3301-I-2021 | 3301 | Inside | Flexible | 02/07/2024 | Aggregate |  | 1 | LWP | Clay |  |  | 101.9 | GOCATOR2342 | Continuous |  | 06/01/2021 |  | MnROAD Low Volume Road | 981 | 76151
3301-I-2021 | 3301 | Inside | Flexible | 02/07/2024 | Aggregate |  | 1 | LWP | Clay |  |  | 101.9 | GOCATOR2342 | Continuous |  | 06/01/2021 |  | MnROAD Low Volume Road | 981 | 76151
3301-I-2021 | 3301 | Inside | Flexible | 02/07/2024 | Aggregate |  | 1 | RWP | Clay |  |  | 121 | GOCATOR2342 | Continuous |  | 06/01/2021 |  | MnROAD Low Volume Road | 981 | 76151
3301-O-2021 | 3301 | Outside | Flexible | 02/07/2024 | Aggregate |  | 1 | RWP | Clay |  |  | 113.3 | GOCATOR2342 | Continuous |  | 06/01/2021 |  | MnROAD Low Volume Road | 981
3301-O-2021 | 3301 | Outside | Flexible | 02/07/2024 | Aggregate |  | 1 | RWP | Clay |  |  | 113.3 | GOCATOR2342 | Continuous |  | 06/01/2021 |  | MnROAD Low Volume Road | 981
3301-O-2021 | 3301 | Outside | Flexible | 02/07/2024 | Aggregate |  | 2 | RWP | Clay |  |  | 112.7 | GOCATOR2342 | Continuous |  | 06/01/2021 |  | MnROAD Low Volume Road | 981
3301-O-2021 | 3301 | Outside | Flexible | 02/07/2024 | Aggregate |  | 2 | LWP | Clay |  |  | 112.7 | GOCATOR2342 | Continuous |  | 06/01/2021 |  | MnROAD Low Volume Road | 981
3301-O-2021 | 3301 | Outside | Flexible | 02/07/2024 | Aggregate |  | 2 | LWP | Clay |  |  | 112.7 | GOCATOR2342 | Continuous |  | 06/01/2021 |  | MnROAD Low Volume Road | 981
3301-O-2021 | 3301 | Outside | Flexible | 02/07/2024 | Aggregate |  | 2 | LWP | Clay |  |  | 112.7 | GOCATOR2342 | Continuous |  | 06/01/2021 |  | MnROAD Low Volume Road | 981
3301-O-2021 | 3301 | Outside | Flexible | 02/07/2024 | Aggregate |  | 2 | RWP | Clay |  |  | 112.7 | GOCATOR2342 | Continuous |  | 06/01/2021 |  | MnROAD Low Volume Road | 981
3301-O-2021 | 3301 | Outside | Flexible | 02/07/2024 | Aggregate |  | 2 | RWP | Clay |  |  | 112.7 | GOCATOR2342 | Continuous |  | 06/01/2021 |  | MnROAD Low Volume Road | 981
3301-I-2021 | 3301 | Inside | Flexible | 05/12/2024 | Aggregate |  | 1 | RWP | Clay |  |  | 123.5 | GOCATOR2342 | Continuous |  | 06/01/2021 |  | MnROAD Low Volume Road | 1076 | 88807
3301-I-2021 | 3301 | Inside | Flexible | 05/12/2024 | Aggregate |  | 1 | LWP | Clay |  |  | 105.7 | GOCATOR2342 | Continuous |  | 06/01/2021 |  | MnROAD Low Volume Road | 1076 | 88807
3301-I-2021 | 3301 | Inside | Flexible | 05/12/2024 | Aggregate |  | 1 | LWP | Clay |  |  | 105.7 | GOCATOR2342 | Continuous |  | 06/01/2021 |  | MnROAD Low Volume Road | 1076 | 88807
3301-I-2021 | 3301 | Inside | Flexible | 05/12/2024 | Aggregate |  | 1 | RWP | Clay |  |  | 123.5 | GOCATOR2342 | Continuous |  | 06/01/2021 |  | MnROAD Low Volume Road | 1076 | 88807
3301-I-2021 | 3301 | Inside | Flexible | 05/12/2024 | Aggregate |  | 2 | LWP | Clay |  |  | 105.7 | GOCATOR2342 | Continuous |  | 06/01/2021 |  | MnROAD Low Volume Road | 1076 | 88807
3301-I-2021 | 3301 | Inside | Flexible | 05/12/2024 | Aggregate |  | 2 | RWP | Clay |  |  | 121.6 | GOCATOR2342 | Continuous |  | 06/01/2021 |  | MnROAD Low Volume Road | 1076 | 88807
3301-I-2021 | 3301 | Inside | Flexible | 05/12/2024 | Aggregate |  | 2 | RWP | Clay |  |  | 121.6 | GOCATOR2342 | Continuous |  | 06/01/2021 |  | MnROAD Low Volume Road | 1076 | 88807
3301-I-2021 | 3301 | Inside | Flexible | 05/12/2024 | Aggregate |  | 2 | LWP | Clay |  |  | 105.7 | GOCATOR2342 | Continuous |  | 06/01/2021 |  | MnROAD Low Volume Road | 1076 | 88807
3301-O-2021 | 3301 | Outside | Flexible | 05/12/2024 | Aggregate |  | 1 | LWP | Clay |  |  | 116.5 | GOCATOR2342 | Continuous |  | 06/01/2021 |  | MnROAD Low Volume Road | 1076
3301-O-2021 | 3301 | Outside | Flexible | 05/12/2024 | Aggregate |  | 1 | RWP | Clay |  |  | 112.7 | GOCATOR2342 | Continuous |  | 06/01/2021 |  | MnROAD Low Volume Road | 1076
3301-O-2021 | 3301 | Outside | Flexible | 05/12/2024 | Aggregate |  | 1 | RWP | Clay |  |  | 112.7 | GOCATOR2342 | Continuous |  | 06/01/2021 |  | MnROAD Low Volume Road | 1076
3301-O-2021 | 3301 | Outside | Flexible | 05/12/2024 | Aggregate |  | 1 | LWP | Clay |  |  | 116.5 | GOCATOR2342 | Continuous |  | 06/01/2021 |  | MnROAD Low Volume Road | 1076
3301-O-2021 | 3301 | Outside | Flexible | 05/12/2024 | Aggregate |  | 2 | LWP | Clay |  |  | 116.5 | GOCATOR2342 | Continuous |  | 06/01/2021 |  | MnROAD Low Volume Road | 1076
3301-O-2021 | 3301 | Outside | Flexible | 05/12/2024 | Aggregate |  | 2 | LWP | Clay |  |  | 116.5 | GOCATOR2342 | Continuous |  | 06/01/2021 |  | MnROAD Low Volume Road | 1076
3301-O-2021 | 3301 | Outside | Flexible | 05/12/2024 | Aggregate |  | 2 | RWP | Clay |  |  | 112.7 | GOCATOR2342 | Continuous |  | 06/01/2021 |  | MnROAD Low Volume Road | 1076
3301-O-2021 | 3301 | Outside | Flexible | 05/12/2024 | Aggregate |  | 2 | RWP | Clay |  |  | 112.7 | GOCATOR2342 | Continuous |  | 06/01/2021 |  | MnROAD Low Volume Road | 1076
3301-I-2021 | 3301 | Inside | Flexible | 10/15/2024 | Aggregate |  | 1 | LWP | Clay |  |  | 108.2 | GOCATOR2342 | Continuous |  | 06/01/2021 |  | MnROAD Low Volume Road | 1232 | 96327
3301-I-2021 | 3301 | Inside | Flexible | 10/15/2024 | Aggregate |  | 1 | RWP | Clay |  |  | 118.4 | GOCATOR2342 | Continuous |  | 06/01/2021 |  | MnROAD Low Volume Road | 1232 | 96327
3301-I-2021 | 3301 | Inside | Flexible | 10/15/2024 | Aggregate |  | 2 | LWP | Clay |  |  | 105 | GOCATOR2342 | Continuous |  | 06/01/2021 |  | MnROAD Low Volume Road | 1232 | 96327
3301-I-2021 | 3301 | Inside | Flexible | 10/15/2024 | Aggregate |  | 2 | RWP | Clay |  |  | 115.2 | GOCATOR2342 | Continuous |  | 06/01/2021 |  | MnROAD Low Volume Road | 1232 | 96327
3301-I-2021 | 3301 | Inside | Flexible | 02/07/2024 | Aggregate |  | 1 | RWP | Clay |  |  | 121 | GOCATOR2342 | Continuous |  | 06/01/2021 |  | MnROAD Low Volume Road | 981 | 76151
3301-I-2021 | 3301 | Inside | Flexible | 02/07/2024 | Aggregate |  | 2 | RWP | Clay |  |  | 120.3 | GOCATOR2342 | Continuous |  | 06/01/2021 |  | MnROAD Low Volume Road | 981 | 76151
3301-I-2021 | 3301 | Inside | Flexible | 02/07/2024 | Aggregate |  | 2 | LWP | Clay |  |  | 101.2 | GOCATOR2342 | Continuous |  | 06/01/2021 |  | MnROAD Low Volume Road | 981 | 76151
3301-I-2021 | 3301 | Inside | Flexible | 02/07/2024 | Aggregate |  | 2 | RWP | Clay |  |  | 120.3 | GOCATOR2342 | Continuous |  | 06/01/2021 |  | MnROAD Low Volume Road | 981 | 76151
3301-I-2021 | 3301 | Inside | Flexible | 02/07/2024 | Aggregate |  | 2 | LWP | Clay |  |  | 101.2 | GOCATOR2342 | Continuous |  | 06/01/2021 |  | MnROAD Low Volume Road | 981 | 76151
3301-I-2021 | 3301 | Inside | Flexible | 02/07/2024 | Aggregate |  | 2 | RWP | Clay |  |  | 120.3 | GOCATOR2342 | Continuous |  | 06/01/2021 |  | MnROAD Low Volume Road | 981 | 76151
3301-I-2021 | 3301 | Inside | Flexible | 02/07/2024 | Aggregate |  | 2 | LWP | Clay |  |  | 101.2 | GOCATOR2342 | Continuous |  | 06/01/2021 |  | MnROAD Low Volume Road | 981 | 76151
3301-O-2021 | 3301 | Outside | Flexible | 02/07/2024 | Aggregate |  | 1 | LWP | Clay |  |  | 112 | GOCATOR2342 | Continuous |  | 06/01/2021 |  | MnROAD Low Volume Road | 981
3301-O-2021 | 3301 | Outside | Flexible | 02/07/2024 | Aggregate |  | 1 | LWP | Clay |  |  | 112 | GOCATOR2342 | Continuous |  | 06/01/2021 |  | MnROAD Low Volume Road | 981
3301-O-2021 | 3301 | Outside | Flexible | 02/07/2024 | Aggregate |  | 1 | LWP | Clay |  |  | 112 | GOCATOR2342 | Continuous |  | 06/01/2021 |  | MnROAD Low Volume Road | 981
3301-O-2021 | 3301 | Outside | Flexible | 02/07/2024 | Aggregate |  | 1 | RWP | Clay |  |  | 113.3 | GOCATOR2342 | Continuous |  | 06/01/2021 |  | MnROAD Low Volume Road | 981
3301-I-2021 | 3301 | Inside | Flexible | 09/12/2021 | Aggregate |  | 1 | RWP | Clay |  |  | 102.5 | GOCATOR2342 | Continuous |  | 06/01/2021 |  | MnROAD Low Volume Road | 103 | 13745
3301-I-2021 | 3301 | Inside | Flexible | 09/12/2021 | Aggregate |  | 1 | LWP | Clay |  |  | 87.2 | GOCATOR2342 | Continuous |  | 06/01/2021 |  | MnROAD Low Volume Road | 103 | 13745
3301-I-2021 | 3301 | Inside | Flexible | 09/12/2021 | Aggregate |  | 2 | LWP | Clay |  |  | 87.8 | GOCATOR2342 | Continuous |  | 06/01/2021 |  | MnROAD Low Volume Road | 103 | 13745
3301-I-2021 | 3301 | Inside | Flexible | 09/12/2021 | Aggregate |  | 2 | RWP | Clay |  |  | 103.8 | GOCATOR2342 | Continuous |  | 06/01/2021 |  | MnROAD Low Volume Road | 103 | 13745
3301-I-2021 | 3301 | Inside | Flexible | 11/10/2021 | Aggregate |  | 1 | LWP | Clay |  |  | 87.2 | GOCATOR2342 | Continuous |  | 06/01/2021 |  | MnROAD Low Volume Road | 162 | 23132
3301-I-2021 | 3301 | Inside | Flexible | 11/10/2021 | Aggregate |  | 1 | RWP | Clay |  |  | 110.8 | GOCATOR2342 | Continuous |  | 06/01/2021 |  | MnROAD Low Volume Road | 162 | 23132
3301-I-2021 | 3301 | Inside | Flexible | 11/10/2021 | Aggregate |  | 2 | LWP | Clay |  |  | 89.1 | GOCATOR2342 | Continuous |  | 06/01/2021 |  | MnROAD Low Volume Road | 162 | 23132
3301-I-2021 | 3301 | Inside | Flexible | 11/10/2021 | Aggregate |  | 2 | RWP | Clay |  |  | 110.1 | GOCATOR2342 | Continuous |  | 06/01/2021 |  | MnROAD Low Volume Road | 162 | 23132
3301-O-2021 | 3301 | Outside | Flexible | 11/10/2021 | Aggregate |  | 1 | RWP | Clay |  |  | 105 | GOCATOR2342 | Continuous |  | 06/01/2021 |  | MnROAD Low Volume Road | 162
3301-O-2021 | 3301 | Outside | Flexible | 11/10/2021 | Aggregate |  | 1 | LWP | Clay |  |  | 103.8 | GOCATOR2342 | Continuous |  | 06/01/2021 |  | MnROAD Low Volume Road | 162
3301-O-2021 | 3301 | Outside | Flexible | 11/10/2021 | Aggregate |  | 2 | LWP | Clay |  |  | 103.8 | GOCATOR2342 | Continuous |  | 06/01/2021 |  | MnROAD Low Volume Road | 162
3301-O-2021 | 3301 | Outside | Flexible | 11/10/2021 | Aggregate |  | 2 | RWP | Clay |  |  | 106.3 | GOCATOR2342 | Continuous |  | 06/01/2021 |  | MnROAD Low Volume Road | 162
3301-I-2021 | 3301 | Inside | Flexible | 09/14/2022 | Aggregate |  | 1 | LWP | Clay |  |  | 84.7 | GOCATOR2342 | Continuous |  | 06/01/2021 |  | MnROAD Low Volume Road | 470 | 49669
3301-O-2021 | 3301 | Outside | Flexible | 10/15/2024 | Aggregate |  | 1 | RWP | Clay |  |  | 113.9 | GOCATOR2342 | Continuous |  | 06/01/2021 |  | MnROAD Low Volume Road | 1232
3301-O-2021 | 3301 | Outside | Flexible | 10/15/2024 | Aggregate |  | 1 | LWP | Clay |  |  | 115.9 | GOCATOR2342 | Continuous |  | 06/01/2021 |  | MnROAD Low Volume Road | 1232
3301-O-2021 | 3301 | Outside | Flexible | 10/15/2024 | Aggregate |  | 2 | RWP | Clay |  |  | 112.7 | GOCATOR2342 | Continuous |  | 06/01/2021 |  | MnROAD Low Volume Road | 1232
3301-O-2021 | 3301 | Outside | Flexible | 10/15/2024 | Aggregate |  | 2 | LWP | Clay |  |  | 119 | GOCATOR2342 | Continuous |  | 06/01/2021 |  | MnROAD Low Volume Road | 1232
3301-I-2021 | 3301 | Inside | Flexible | 09/14/2022 | Aggregate |  | 1 | RWP | Clay |  |  | 106.3 | GOCATOR2342 | Continuous |  | 06/01/2021 |  | MnROAD Low Volume Road | 470 | 49669
3301-I-2021 | 3301 | Inside | Flexible | 09/14/2022 | Aggregate |  | 2 | LWP | Clay |  |  | 83.4 | GOCATOR2342 | Continuous |  | 06/01/2021 |  | MnROAD Low Volume Road | 470 | 49669
3301-I-2021 | 3301 | Inside | Flexible | 09/14/2022 | Aggregate |  | 2 | RWP | Clay |  |  | 107.6 | GOCATOR2342 | Continuous |  | 06/01/2021 |  | MnROAD Low Volume Road | 470 | 49669
3301-O-2021 | 3301 | Outside | Flexible | 09/14/2022 | Aggregate |  | 1 | LWP | Clay |  |  | 113.3 | GOCATOR2342 | Continuous |  | 06/01/2021 |  | MnROAD Low Volume Road | 470
3301-O-2021 | 3301 | Outside | Flexible | 09/14/2022 | Aggregate |  | 1 | RWP | Clay |  |  | 126 | GOCATOR2342 | Continuous |  | 06/01/2021 |  | MnROAD Low Volume Road | 470
3301-O-2021 | 3301 | Outside | Flexible | 09/14/2022 | Aggregate |  | 2 | LWP | Clay |  |  | 113.9 | GOCATOR2342 | Continuous |  | 06/01/2021 |  | MnROAD Low Volume Road | 470
3301-O-2021 | 3301 | Outside | Flexible | 09/14/2022 | Aggregate |  | 2 | RWP | Clay |  |  | 124.8 | GOCATOR2342 | Continuous |  | 06/01/2021 |  | MnROAD Low Volume Road | 470
3301-I-2021 | 3301 | Inside | Flexible | 05/10/2023 | Aggregate |  | 1 | LWP | Clay |  |  | 93.6 | GOCATOR2342 | Continuous |  | 06/01/2021 |  | MnROAD Low Volume Road | 708 | 61010
3301-I-2021 | 3301 | Inside | Flexible | 05/10/2023 | Aggregate |  | 1 | RWP | Clay |  |  | 105.7 | GOCATOR2342 | Continuous |  | 06/01/2021 |  | MnROAD Low Volume Road | 708 | 61010
3301-I-2021 | 3301 | Inside | Flexible | 05/10/2023 | Aggregate |  | 2 | LWP | Clay |  |  | 92.9 | GOCATOR2342 | Continuous |  | 06/01/2021 |  | MnROAD Low Volume Road | 708 | 61010
3301-I-2021 | 3301 | Inside | Flexible | 05/10/2023 | Aggregate |  | 2 | RWP | Clay |  |  | 107.6 | GOCATOR2342 | Continuous |  | 06/01/2021 |  | MnROAD Low Volume Road | 708 | 61010
3301-O-2021 | 3301 | Outside | Flexible | 05/10/2023 | Aggregate |  | 1 | LWP | Clay |  |  | 115.9 | GOCATOR2342 | Continuous |  | 06/01/2021 |  | MnROAD Low Volume Road | 708
3301-O-2021 | 3301 | Outside | Flexible | 05/10/2023 | Aggregate |  | 1 | RWP | Clay |  |  | 126.7 | GOCATOR2342 | Continuous |  | 06/01/2021 |  | MnROAD Low Volume Road | 708
3301-O-2021 | 3301 | Outside | Flexible | 05/10/2023 | Aggregate |  | 2 | RWP | Clay |  |  | 127.3 | GOCATOR2342 | Continuous |  | 06/01/2021 |  | MnROAD Low Volume Road | 708
3301-O-2021 | 3301 | Outside | Flexible | 05/10/2023 | Aggregate |  | 2 | LWP | Clay |  |  | 113.9 | GOCATOR2342 | Continuous |  | 06/01/2021 |  | MnROAD Low Volume Road | 708
3301-I-2021 | 3301 | Inside | Flexible | 07/18/2023 | Aggregate |  | 1 | RWP | Clay |  |  | 99.9 | GOCATOR2342 | Continuous |  | 06/01/2021 |  | MnROAD Low Volume Road | 777 | 68822
3301-I-2021 | 3301 | Inside | Flexible | 07/18/2023 | Aggregate |  | 1 | LWP | Clay |  |  | 88.5 | GOCATOR2342 | Continuous |  | 06/01/2021 |  | MnROAD Low Volume Road | 777 | 68822
3301-I-2021 | 3301 | Inside | Flexible | 07/18/2023 | Aggregate |  | 2 | LWP | Clay |  |  | 84.7 | GOCATOR2342 | Continuous |  | 06/01/2021 |  | MnROAD Low Volume Road | 777 | 68822
3301-I-2021 | 3301 | Inside | Flexible | 07/18/2023 | Aggregate |  | 2 | RWP | Clay |  |  | 101.9 | GOCATOR2342 | Continuous |  | 06/01/2021 |  | MnROAD Low Volume Road | 777 | 68822
3301-O-2021 | 3301 | Outside | Flexible | 07/18/2023 | Aggregate |  | 1 | RWP | Clay |  |  | 130.5 | GOCATOR2342 | Continuous |  | 06/01/2021 |  | MnROAD Low Volume Road | 777
3301-O-2021 | 3301 | Outside | Flexible | 07/18/2023 | Aggregate |  | 1 | LWP | Clay |  |  | 115.2 | GOCATOR2342 | Continuous |  | 06/01/2021 |  | MnROAD Low Volume Road | 777
3301-O-2021 | 3301 | Outside | Flexible | 07/18/2023 | Aggregate |  | 2 | LWP | Clay |  |  | 115.2 | GOCATOR2342 | Continuous |  | 06/01/2021 |  | MnROAD Low Volume Road | 777
3301-O-2021 | 3301 | Outside | Flexible | 07/18/2023 | Aggregate |  | 2 | RWP | Clay |  |  | 126.7 | GOCATOR2342 | Continuous |  | 06/01/2021 |  | MnROAD Low Volume Road | 777
3301-I-2021 | 3301 | Inside | Flexible | 11/09/2023 | Aggregate |  | 1 | RWP | Clay |  |  | 125.4 | GOCATOR2342 | Continuous |  | 06/01/2021 |  | MnROAD Low Volume Road | 891 | 71509
3301-I-2021 | 3301 | Inside | Flexible | 11/09/2023 | Aggregate |  | 1 | LWP | Clay |  |  | 104.4 | GOCATOR2342 | Continuous |  | 06/01/2021 |  | MnROAD Low Volume Road | 891 | 71509
3301-I-2021 | 3301 | Inside | Flexible | 11/09/2023 | Aggregate |  | 1 | LWP | Clay |  |  | 104.4 | GOCATOR2342 | Continuous |  | 06/01/2021 |  | MnROAD Low Volume Road | 891 | 71509
3301-I-2021 | 3301 | Inside | Flexible | 11/09/2023 | Aggregate |  | 1 | RWP | Clay |  |  | 125.4 | GOCATOR2342 | Continuous |  | 06/01/2021 |  | MnROAD Low Volume Road | 891 | 71509
3301-I-2021 | 3301 | Inside | Flexible | 11/09/2023 | Aggregate |  | 2 | LWP | Clay |  |  | 106.9 | GOCATOR2342 | Continuous |  | 06/01/2021 |  | MnROAD Low Volume Road | 891 | 71509
3301-I-2021 | 3301 | Inside | Flexible | 11/09/2023 | Aggregate |  | 2 | RWP | Clay |  |  | 124.8 | GOCATOR2342 | Continuous |  | 06/01/2021 |  | MnROAD Low Volume Road | 891 | 71509
3301-I-2021 | 3301 | Inside | Flexible | 11/09/2023 | Aggregate |  | 2 | LWP | Clay |  |  | 106.9 | GOCATOR2342 | Continuous |  | 06/01/2021 |  | MnROAD Low Volume Road | 891 | 71509
3301-I-2021 | 3301 | Inside | Flexible | 11/09/2023 | Aggregate |  | 2 | RWP | Clay |  |  | 124.8 | GOCATOR2342 | Continuous |  | 06/01/2021 |  | MnROAD Low Volume Road | 891 | 71509
3301-O-2021 | 3301 | Outside | Flexible | 11/09/2023 | Aggregate |  | 1 | LWP | Clay |  |  | 116.5 | GOCATOR2342 | Continuous |  | 06/01/2021 |  | MnROAD Low Volume Road | 891
3301-O-2021 | 3301 | Outside | Flexible | 11/09/2023 | Aggregate |  | 1 | RWP | Clay |  |  | 113.3 | GOCATOR2342 | Continuous |  | 06/01/2021 |  | MnROAD Low Volume Road | 891
3301-O-2021 | 3301 | Outside | Flexible | 11/09/2023 | Aggregate |  | 1 | LWP | Clay |  |  | 116.5 | GOCATOR2342 | Continuous |  | 06/01/2021 |  | MnROAD Low Volume Road | 891
3301-O-2021 | 3301 | Outside | Flexible | 11/09/2023 | Aggregate |  | 1 | RWP | Clay |  |  | 113.3 | GOCATOR2342 | Continuous |  | 06/01/2021 |  | MnROAD Low Volume Road | 891
3301-O-2021 | 3301 | Outside | Flexible | 11/09/2023 | Aggregate |  | 2 | RWP | Clay |  |  | 112.7 | GOCATOR2342 | Continuous |  | 06/01/2021 |  | MnROAD Low Volume Road | 891
3302-I-2021 | 3302 | Inside | Flexible | 10/15/2024 | Aggregate |  | 2 | RWP | Clay |  |  | 115.2 | GOCATOR2342 | Continuous |  | 06/01/2021 |  | MnROAD Low Volume Road | 1232 | 96327
3302-O-2021 | 3302 | Outside | Flexible | 10/15/2024 | Aggregate |  | 1 | LWP | Clay |  |  | 115.9 | GOCATOR2342 | Continuous |  | 06/01/2021 |  | MnROAD Low Volume Road | 1232
3302-O-2021 | 3302 | Outside | Flexible | 10/15/2024 | Aggregate |  | 1 | RWP | Clay |  |  | 113.9 | GOCATOR2342 | Continuous |  | 06/01/2021 |  | MnROAD Low Volume Road | 1232
3302-O-2021 | 3302 | Outside | Flexible | 10/15/2024 | Aggregate |  | 2 | LWP | Clay |  |  | 119 | GOCATOR2342 | Continuous |  | 06/01/2021 |  | MnROAD Low Volume Road | 1232
3302-O-2021 | 3302 | Outside | Flexible | 10/15/2024 | Aggregate |  | 2 | RWP | Clay |  |  | 112.7 | GOCATOR2342 | Continuous |  | 06/01/2021 |  | MnROAD Low Volume Road | 1232
3302-O-2021 | 3302 | Outside | Flexible | 09/14/2022 | Aggregate |  | 1 | LWP | Clay |  |  | 113.3 | GOCATOR2342 | Continuous |  | 06/01/2021 |  | MnROAD Low Volume Road | 470
3302-O-2021 | 3302 | Outside | Flexible | 09/14/2022 | Aggregate |  | 1 | RWP | Clay |  |  | 126 | GOCATOR2342 | Continuous |  | 06/01/2021 |  | MnROAD Low Volume Road | 470
3302-O-2021 | 3302 | Outside | Flexible | 09/14/2022 | Aggregate |  | 2 | RWP | Clay |  |  | 124.8 | GOCATOR2342 | Continuous |  | 06/01/2021 |  | MnROAD Low Volume Road | 470
3302-O-2021 | 3302 | Outside | Flexible | 09/14/2022 | Aggregate |  | 2 | LWP | Clay |  |  | 113.9 | GOCATOR2342 | Continuous |  | 06/01/2021 |  | MnROAD Low Volume Road | 470
3302-I-2021 | 3302 | Inside | Flexible | 05/10/2023 | Aggregate |  | 1 | RWP | Clay |  |  | 105.7 | GOCATOR2342 | Continuous |  | 06/01/2021 |  | MnROAD Low Volume Road | 708 | 61010
3302-I-2021 | 3302 | Inside | Flexible | 05/10/2023 | Aggregate |  | 1 | LWP | Clay |  |  | 93.6 | GOCATOR2342 | Continuous |  | 06/01/2021 |  | MnROAD Low Volume Road | 708 | 61010
3302-I-2021 | 3302 | Inside | Flexible | 05/10/2023 | Aggregate |  | 2 | RWP | Clay |  |  | 107.6 | GOCATOR2342 | Continuous |  | 06/01/2021 |  | MnROAD Low Volume Road | 708 | 61010
3302-I-2021 | 3302 | Inside | Flexible | 05/10/2023 | Aggregate |  | 2 | LWP | Clay |  |  | 92.9 | GOCATOR2342 | Continuous |  | 06/01/2021 |  | MnROAD Low Volume Road | 708 | 61010
3302-O-2021 | 3302 | Outside | Flexible | 05/10/2023 | Aggregate |  | 1 | RWP | Clay |  |  | 126.7 | GOCATOR2342 | Continuous |  | 06/01/2021 |  | MnROAD Low Volume Road | 708
3302-O-2021 | 3302 | Outside | Flexible | 05/10/2023 | Aggregate |  | 1 | LWP | Clay |  |  | 115.9 | GOCATOR2342 | Continuous |  | 06/01/2021 |  | MnROAD Low Volume Road | 708
3302-O-2021 | 3302 | Outside | Flexible | 05/10/2023 | Aggregate |  | 2 | RWP | Clay |  |  | 127.3 | GOCATOR2342 | Continuous |  | 06/01/2021 |  | MnROAD Low Volume Road | 708
3302-O-2021 | 3302 | Outside | Flexible | 05/10/2023 | Aggregate |  | 2 | LWP | Clay |  |  | 113.9 | GOCATOR2342 | Continuous |  | 06/01/2021 |  | MnROAD Low Volume Road | 708
3302-I-2021 | 3302 | Inside | Flexible | 07/18/2023 | Aggregate |  | 1 | LWP | Clay |  |  | 88.5 | GOCATOR2342 | Continuous |  | 06/01/2021 |  | MnROAD Low Volume Road | 777 | 68822
3302-I-2021 | 3302 | Inside | Flexible | 07/18/2023 | Aggregate |  | 1 | RWP | Clay |  |  | 99.9 | GOCATOR2342 | Continuous |  | 06/01/2021 |  | MnROAD Low Volume Road | 777 | 68822
3302-I-2021 | 3302 | Inside | Flexible | 07/18/2023 | Aggregate |  | 2 | RWP | Clay |  |  | 101.9 | GOCATOR2342 | Continuous |  | 06/01/2021 |  | MnROAD Low Volume Road | 777 | 68822
3302-I-2021 | 3302 | Inside | Flexible | 07/18/2023 | Aggregate |  | 2 | LWP | Clay |  |  | 84.7 | GOCATOR2342 | Continuous |  | 06/01/2021 |  | MnROAD Low Volume Road | 777 | 68822
3302-O-2021 | 3302 | Outside | Flexible | 07/18/2023 | Aggregate |  | 1 | LWP | Clay |  |  | 115.2 | GOCATOR2342 | Continuous |  | 06/01/2021 |  | MnROAD Low Volume Road | 777
3302-O-2021 | 3302 | Outside | Flexible | 07/18/2023 | Aggregate |  | 1 | RWP | Clay |  |  | 130.5 | GOCATOR2342 | Continuous |  | 06/01/2021 |  | MnROAD Low Volume Road | 777
3302-O-2021 | 3302 | Outside | Flexible | 07/18/2023 | Aggregate |  | 2 | LWP | Clay |  |  | 115.2 | GOCATOR2342 | Continuous |  | 06/01/2021 |  | MnROAD Low Volume Road | 777
3302-O-2021 | 3302 | Outside | Flexible | 07/18/2023 | Aggregate |  | 2 | RWP | Clay |  |  | 126.7 | GOCATOR2342 | Continuous |  | 06/01/2021 |  | MnROAD Low Volume Road | 777
3302-I-2021 | 3302 | Inside | Flexible | 11/09/2023 | Aggregate |  | 1 | LWP | Clay |  |  | 104.4 | GOCATOR2342 | Continuous |  | 06/01/2021 |  | MnROAD Low Volume Road | 891 | 71509
3302-I-2021 | 3302 | Inside | Flexible | 11/09/2023 | Aggregate |  | 1 | RWP | Clay |  |  | 125.4 | GOCATOR2342 | Continuous |  | 06/01/2021 |  | MnROAD Low Volume Road | 891 | 71509
3302-I-2021 | 3302 | Inside | Flexible | 11/09/2023 | Aggregate |  | 1 | RWP | Clay |  |  | 125.4 | GOCATOR2342 | Continuous |  | 06/01/2021 |  | MnROAD Low Volume Road | 891 | 71509
3302-I-2021 | 3302 | Inside | Flexible | 11/09/2023 | Aggregate |  | 1 | LWP | Clay |  |  | 104.4 | GOCATOR2342 | Continuous |  | 06/01/2021 |  | MnROAD Low Volume Road | 891 | 71509
3302-I-2021 | 3302 | Inside | Flexible | 11/09/2023 | Aggregate |  | 2 | RWP | Clay |  |  | 124.8 | GOCATOR2342 | Continuous |  | 06/01/2021 |  | MnROAD Low Volume Road | 891 | 71509
3302-I-2021 | 3302 | Inside | Flexible | 11/09/2023 | Aggregate |  | 2 | RWP | Clay |  |  | 124.8 | GOCATOR2342 | Continuous |  | 06/01/2021 |  | MnROAD Low Volume Road | 891 | 71509
3302-I-2021 | 3302 | Inside | Flexible | 11/09/2023 | Aggregate |  | 2 | LWP | Clay |  |  | 106.9 | GOCATOR2342 | Continuous |  | 06/01/2021 |  | MnROAD Low Volume Road | 891 | 71509
3302-I-2021 | 3302 | Inside | Flexible | 11/09/2023 | Aggregate |  | 2 | LWP | Clay |  |  | 106.9 | GOCATOR2342 | Continuous |  | 06/01/2021 |  | MnROAD Low Volume Road | 891 | 71509
3302-I-2021 | 3302 | Inside | Flexible | 05/12/2024 | Aggregate |  | 2 | RWP | Clay |  |  | 121.6 | GOCATOR2342 | Continuous |  | 06/01/2021 |  | MnROAD Low Volume Road | 1076 | 88807
3302-I-2021 | 3302 | Inside | Flexible | 05/12/2024 | Aggregate |  | 2 | LWP | Clay |  |  | 105.7 | GOCATOR2342 | Continuous |  | 06/01/2021 |  | MnROAD Low Volume Road | 1076 | 88807
3302-I-2021 | 3302 | Inside | Flexible | 05/12/2024 | Aggregate |  | 2 | RWP | Clay |  |  | 121.6 | GOCATOR2342 | Continuous |  | 06/01/2021 |  | MnROAD Low Volume Road | 1076 | 88807
3302-I-2021 | 3302 | Inside | Flexible | 09/12/2021 | Aggregate |  | 1 | LWP | Clay |  |  | 87.2 | GOCATOR2342 | Continuous |  | 06/01/2021 |  | MnROAD Low Volume Road | 103 | 13745
3302-I-2021 | 3302 | Inside | Flexible | 09/12/2021 | Aggregate |  | 1 | RWP | Clay |  |  | 102.5 | GOCATOR2342 | Continuous |  | 06/01/2021 |  | MnROAD Low Volume Road | 103 | 13745
3302-I-2021 | 3302 | Inside | Flexible | 09/12/2021 | Aggregate |  | 2 | LWP | Clay |  |  | 87.8 | GOCATOR2342 | Continuous |  | 06/01/2021 |  | MnROAD Low Volume Road | 103 | 13745
3302-I-2021 | 3302 | Inside | Flexible | 09/12/2021 | Aggregate |  | 2 | RWP | Clay |  |  | 103.8 | GOCATOR2342 | Continuous |  | 06/01/2021 |  | MnROAD Low Volume Road | 103 | 13745
3302-I-2021 | 3302 | Inside | Flexible | 11/10/2021 | Aggregate |  | 1 | LWP | Clay |  |  | 87.2 | GOCATOR2342 | Continuous |  | 06/01/2021 |  | MnROAD Low Volume Road | 162 | 23132
3302-I-2021 | 3302 | Inside | Flexible | 11/10/2021 | Aggregate |  | 1 | RWP | Clay |  |  | 110.8 | GOCATOR2342 | Continuous |  | 06/01/2021 |  | MnROAD Low Volume Road | 162 | 23132
3302-I-2021 | 3302 | Inside | Flexible | 11/10/2021 | Aggregate |  | 2 | RWP | Clay |  |  | 110.1 | GOCATOR2342 | Continuous |  | 06/01/2021 |  | MnROAD Low Volume Road | 162 | 23132
3302-I-2021 | 3302 | Inside | Flexible | 11/10/2021 | Aggregate |  | 2 | LWP | Clay |  |  | 89.1 | GOCATOR2342 | Continuous |  | 06/01/2021 |  | MnROAD Low Volume Road | 162 | 23132
3302-O-2021 | 3302 | Outside | Flexible | 11/10/2021 | Aggregate |  | 1 | LWP | Clay |  |  | 103.8 | GOCATOR2342 | Continuous |  | 06/01/2021 |  | MnROAD Low Volume Road | 162
3302-O-2021 | 3302 | Outside | Flexible | 11/10/2021 | Aggregate |  | 1 | RWP | Clay |  |  | 105 | GOCATOR2342 | Continuous |  | 06/01/2021 |  | MnROAD Low Volume Road | 162
3302-O-2021 | 3302 | Outside | Flexible | 11/10/2021 | Aggregate |  | 2 | LWP | Clay |  |  | 103.8 | GOCATOR2342 | Continuous |  | 06/01/2021 |  | MnROAD Low Volume Road | 162
3302-O-2021 | 3302 | Outside | Flexible | 11/10/2021 | Aggregate |  | 2 | RWP | Clay |  |  | 106.3 | GOCATOR2342 | Continuous |  | 06/01/2021 |  | MnROAD Low Volume Road | 162
3302-I-2021 | 3302 | Inside | Flexible | 09/14/2022 | Aggregate |  | 1 | RWP | Clay |  |  | 106.3 | GOCATOR2342 | Continuous |  | 06/01/2021 |  | MnROAD Low Volume Road | 470 | 49669
3302-I-2021 | 3302 | Inside | Flexible | 09/14/2022 | Aggregate |  | 1 | LWP | Clay |  |  | 84.7 | GOCATOR2342 | Continuous |  | 06/01/2021 |  | MnROAD Low Volume Road | 470 | 49669
3302-I-2021 | 3302 | Inside | Flexible | 09/14/2022 | Aggregate |  | 2 | RWP | Clay |  |  | 107.6 | GOCATOR2342 | Continuous |  | 06/01/2021 |  | MnROAD Low Volume Road | 470 | 49669
3302-I-2021 | 3302 | Inside | Flexible | 09/14/2022 | Aggregate |  | 2 | LWP | Clay |  |  | 83.4 | GOCATOR2342 | Continuous |  | 06/01/2021 |  | MnROAD Low Volume Road | 470 | 49669
3302-O-2021 | 3302 | Outside | Flexible | 11/09/2023 | Aggregate |  | 1 | LWP | Clay |  |  | 116.5 | GOCATOR2342 | Continuous |  | 06/01/2021 |  | MnROAD Low Volume Road | 891
3302-O-2021 | 3302 | Outside | Flexible | 11/09/2023 | Aggregate |  | 1 | LWP | Clay |  |  | 116.5 | GOCATOR2342 | Continuous |  | 06/01/2021 |  | MnROAD Low Volume Road | 891
3302-O-2021 | 3302 | Outside | Flexible | 11/09/2023 | Aggregate |  | 1 | RWP | Clay |  |  | 113.3 | GOCATOR2342 | Continuous |  | 06/01/2021 |  | MnROAD Low Volume Road | 891
3302-O-2021 | 3302 | Outside | Flexible | 11/09/2023 | Aggregate |  | 1 | RWP | Clay |  |  | 113.3 | GOCATOR2342 | Continuous |  | 06/01/2021 |  | MnROAD Low Volume Road | 891
3302-O-2021 | 3302 | Outside | Flexible | 11/09/2023 | Aggregate |  | 2 | LWP | Clay |  |  | 117.8 | GOCATOR2342 | Continuous |  | 06/01/2021 |  | MnROAD Low Volume Road | 891
3302-O-2021 | 3302 | Outside | Flexible | 11/09/2023 | Aggregate |  | 2 | LWP | Clay |  |  | 117.8 | GOCATOR2342 | Continuous |  | 06/01/2021 |  | MnROAD Low Volume Road | 891
3302-O-2021 | 3302 | Outside | Flexible | 11/09/2023 | Aggregate |  | 2 | RWP | Clay |  |  | 112.7 | GOCATOR2342 | Continuous |  | 06/01/2021 |  | MnROAD Low Volume Road | 891
3302-O-2021 | 3302 | Outside | Flexible | 11/09/2023 | Aggregate |  | 2 | RWP | Clay |  |  | 112.7 | GOCATOR2342 | Continuous |  | 06/01/2021 |  | MnROAD Low Volume Road | 891
3302-I-2021 | 3302 | Inside | Flexible | 02/07/2024 | Aggregate |  | 1 | RWP | Clay |  |  | 121 | GOCATOR2342 | Continuous |  | 06/01/2021 |  | MnROAD Low Volume Road | 981 | 76151
3302-I-2021 | 3302 | Inside | Flexible | 02/07/2024 | Aggregate |  | 1 | LWP | Clay |  |  | 101.9 | GOCATOR2342 | Continuous |  | 06/01/2021 |  | MnROAD Low Volume Road | 981 | 76151
3302-I-2021 | 3302 | Inside | Flexible | 02/07/2024 | Aggregate |  | 1 | LWP | Clay |  |  | 101.9 | GOCATOR2342 | Continuous |  | 06/01/2021 |  | MnROAD Low Volume Road | 981 | 76151
3302-I-2021 | 3302 | Inside | Flexible | 02/07/2024 | Aggregate |  | 1 | LWP | Clay |  |  | 101.9 | GOCATOR2342 | Continuous |  | 06/01/2021 |  | MnROAD Low Volume Road | 981 | 76151
3302-I-2021 | 3302 | Inside | Flexible | 02/07/2024 | Aggregate |  | 1 | RWP | Clay |  |  | 121 | GOCATOR2342 | Continuous |  | 06/01/2021 |  | MnROAD Low Volume Road | 981 | 76151
3302-I-2021 | 3302 | Inside | Flexible | 02/07/2024 | Aggregate |  | 1 | RWP | Clay |  |  | 121 | GOCATOR2342 | Continuous |  | 06/01/2021 |  | MnROAD Low Volume Road | 981 | 76151
3302-I-2021 | 3302 | Inside | Flexible | 02/07/2024 | Aggregate |  | 2 | LWP | Clay |  |  | 101.2 | GOCATOR2342 | Continuous |  | 06/01/2021 |  | MnROAD Low Volume Road | 981 | 76151
3302-I-2021 | 3302 | Inside | Flexible | 02/07/2024 | Aggregate |  | 2 | RWP | Clay |  |  | 120.3 | GOCATOR2342 | Continuous |  | 06/01/2021 |  | MnROAD Low Volume Road | 981 | 76151
3302-I-2021 | 3302 | Inside | Flexible | 02/07/2024 | Aggregate |  | 2 | LWP | Clay |  |  | 101.2 | GOCATOR2342 | Continuous |  | 06/01/2021 |  | MnROAD Low Volume Road | 981 | 76151
3302-I-2021 | 3302 | Inside | Flexible | 02/07/2024 | Aggregate |  | 2 | LWP | Clay |  |  | 101.2 | GOCATOR2342 | Continuous |  | 06/01/2021 |  | MnROAD Low Volume Road | 981 | 76151
3302-I-2021 | 3302 | Inside | Flexible | 02/07/2024 | Aggregate |  | 2 | RWP | Clay |  |  | 120.3 | GOCATOR2342 | Continuous |  | 06/01/2021 |  | MnROAD Low Volume Road | 981 | 76151
3302-I-2021 | 3302 | Inside | Flexible | 02/07/2024 | Aggregate |  | 2 | RWP | Clay |  |  | 120.3 | GOCATOR2342 | Continuous |  | 06/01/2021 |  | MnROAD Low Volume Road | 981 | 76151
3302-O-2021 | 3302 | Outside | Flexible | 02/07/2024 | Aggregate |  | 1 | RWP | Clay |  |  | 113.3 | GOCATOR2342 | Continuous |  | 06/01/2021 |  | MnROAD Low Volume Road | 981
3302-O-2021 | 3302 | Outside | Flexible | 02/07/2024 | Aggregate |  | 1 | LWP | Clay |  |  | 112 | GOCATOR2342 | Continuous |  | 06/01/2021 |  | MnROAD Low Volume Road | 981
3302-O-2021 | 3302 | Outside | Flexible | 02/07/2024 | Aggregate |  | 1 | RWP | Clay |  |  | 113.3 | GOCATOR2342 | Continuous |  | 06/01/2021 |  | MnROAD Low Volume Road | 981
3302-O-2021 | 3302 | Outside | Flexible | 02/07/2024 | Aggregate |  | 1 | LWP | Clay |  |  | 112 | GOCATOR2342 | Continuous |  | 06/01/2021 |  | MnROAD Low Volume Road | 981
3302-O-2021 | 3302 | Outside | Flexible | 02/07/2024 | Aggregate |  | 1 | RWP | Clay |  |  | 113.3 | GOCATOR2342 | Continuous |  | 06/01/2021 |  | MnROAD Low Volume Road | 981
3302-O-2021 | 3302 | Outside | Flexible | 02/07/2024 | Aggregate |  | 1 | LWP | Clay |  |  | 112 | GOCATOR2342 | Continuous |  | 06/01/2021 |  | MnROAD Low Volume Road | 981
3302-O-2021 | 3302 | Outside | Flexible | 02/07/2024 | Aggregate |  | 2 | LWP | Clay |  |  | 112.7 | GOCATOR2342 | Continuous |  | 06/01/2021 |  | MnROAD Low Volume Road | 981
3302-O-2021 | 3302 | Outside | Flexible | 02/07/2024 | Aggregate |  | 2 | LWP | Clay |  |  | 112.7 | GOCATOR2342 | Continuous |  | 06/01/2021 |  | MnROAD Low Volume Road | 981
3302-O-2021 | 3302 | Outside | Flexible | 02/07/2024 | Aggregate |  | 2 | LWP | Clay |  |  | 112.7 | GOCATOR2342 | Continuous |  | 06/01/2021 |  | MnROAD Low Volume Road | 981
3302-O-2021 | 3302 | Outside | Flexible | 02/07/2024 | Aggregate |  | 2 | RWP | Clay |  |  | 112.7 | GOCATOR2342 | Continuous |  | 06/01/2021 |  | MnROAD Low Volume Road | 981
3302-O-2021 | 3302 | Outside | Flexible | 02/07/2024 | Aggregate |  | 2 | RWP | Clay |  |  | 112.7 | GOCATOR2342 | Continuous |  | 06/01/2021 |  | MnROAD Low Volume Road | 981
3302-O-2021 | 3302 | Outside | Flexible | 02/07/2024 | Aggregate |  | 2 | RWP | Clay |  |  | 112.7 | GOCATOR2342 | Continuous |  | 06/01/2021 |  | MnROAD Low Volume Road | 981
3302-I-2021 | 3302 | Inside | Flexible | 05/12/2024 | Aggregate |  | 1 | RWP | Clay |  |  | 123.5 | GOCATOR2342 | Continuous |  | 06/01/2021 |  | MnROAD Low Volume Road | 1076 | 88807
3302-I-2021 | 3302 | Inside | Flexible | 05/12/2024 | Aggregate |  | 1 | LWP | Clay |  |  | 105.7 | GOCATOR2342 | Continuous |  | 06/01/2021 |  | MnROAD Low Volume Road | 1076 | 88807
3302-I-2021 | 3302 | Inside | Flexible | 05/12/2024 | Aggregate |  | 1 | LWP | Clay |  |  | 105.7 | GOCATOR2342 | Continuous |  | 06/01/2021 |  | MnROAD Low Volume Road | 1076 | 88807
3302-I-2021 | 3302 | Inside | Flexible | 05/12/2024 | Aggregate |  | 1 | RWP | Clay |  |  | 123.5 | GOCATOR2342 | Continuous |  | 06/01/2021 |  | MnROAD Low Volume Road | 1076 | 88807
3302-I-2021 | 3302 | Inside | Flexible | 05/12/2024 | Aggregate |  | 2 | LWP | Clay |  |  | 105.7 | GOCATOR2342 | Continuous |  | 06/01/2021 |  | MnROAD Low Volume Road | 1076 | 88807
3302-O-2021 | 3302 | Outside | Flexible | 05/12/2024 | Aggregate |  | 1 | LWP | Clay |  |  | 116.5 | GOCATOR2342 | Continuous |  | 06/01/2021 |  | MnROAD Low Volume Road | 1076
3302-O-2021 | 3302 | Outside | Flexible | 05/12/2024 | Aggregate |  | 1 | RWP | Clay |  |  | 112.7 | GOCATOR2342 | Continuous |  | 06/01/2021 |  | MnROAD Low Volume Road | 1076
3302-O-2021 | 3302 | Outside | Flexible | 05/12/2024 | Aggregate |  | 1 | RWP | Clay |  |  | 112.7 | GOCATOR2342 | Continuous |  | 06/01/2021 |  | MnROAD Low Volume Road | 1076
3302-O-2021 | 3302 | Outside | Flexible | 05/12/2024 | Aggregate |  | 1 | LWP | Clay |  |  | 116.5 | GOCATOR2342 | Continuous |  | 06/01/2021 |  | MnROAD Low Volume Road | 1076
3302-O-2021 | 3302 | Outside | Flexible | 05/12/2024 | Aggregate |  | 2 | LWP | Clay |  |  | 116.5 | GOCATOR2342 | Continuous |  | 06/01/2021 |  | MnROAD Low Volume Road | 1076
3302-O-2021 | 3302 | Outside | Flexible | 05/12/2024 | Aggregate |  | 2 | RWP | Clay |  |  | 112.7 | GOCATOR2342 | Continuous |  | 06/01/2021 |  | MnROAD Low Volume Road | 1076
3302-O-2021 | 3302 | Outside | Flexible | 05/12/2024 | Aggregate |  | 2 | RWP | Clay |  |  | 112.7 | GOCATOR2342 | Continuous |  | 06/01/2021 |  | MnROAD Low Volume Road | 1076
3302-O-2021 | 3302 | Outside | Flexible | 05/12/2024 | Aggregate |  | 2 | LWP | Clay |  |  | 116.5 | GOCATOR2342 | Continuous |  | 06/01/2021 |  | MnROAD Low Volume Road | 1076
3302-I-2021 | 3302 | Inside | Flexible | 10/15/2024 | Aggregate |  | 1 | LWP | Clay |  |  | 108.2 | GOCATOR2342 | Continuous |  | 06/01/2021 |  | MnROAD Low Volume Road | 1232 | 96327
3302-I-2021 | 3302 | Inside | Flexible | 10/15/2024 | Aggregate |  | 1 | RWP | Clay |  |  | 118.4 | GOCATOR2342 | Continuous |  | 06/01/2021 |  | MnROAD Low Volume Road | 1232 | 96327
3302-I-2021 | 3302 | Inside | Flexible | 10/15/2024 | Aggregate |  | 2 | LWP | Clay |  |  | 105 | GOCATOR2342 | Continuous |  | 06/01/2021 |  | MnROAD Low Volume Road | 1232 | 96327
3303-O-2021 | 3303 | Outside | Flexible | 02/07/2024 | Aggregate |  | 2 | LWP | Clay |  |  | 112.7 | GOCATOR2342 | Continuous |  | 06/01/2021 |  | MnROAD Low Volume Road | 981
3303-I-2021 | 3303 | Inside | Flexible | 05/12/2024 | Aggregate |  | 1 | LWP | Clay |  |  | 105.7 | GOCATOR2342 | Continuous |  | 06/01/2021 |  | MnROAD Low Volume Road | 1076 | 88807
3303-I-2021 | 3303 | Inside | Flexible | 05/12/2024 | Aggregate |  | 1 | RWP | Clay |  |  | 123.5 | GOCATOR2342 | Continuous |  | 06/01/2021 |  | MnROAD Low Volume Road | 1076 | 88807
3303-I-2021 | 3303 | Inside | Flexible | 05/12/2024 | Aggregate |  | 1 | RWP | Clay |  |  | 123.5 | GOCATOR2342 | Continuous |  | 06/01/2021 |  | MnROAD Low Volume Road | 1076 | 88807
3303-I-2021 | 3303 | Inside | Flexible | 05/12/2024 | Aggregate |  | 1 | LWP | Clay |  |  | 105.7 | GOCATOR2342 | Continuous |  | 06/01/2021 |  | MnROAD Low Volume Road | 1076 | 88807
3303-I-2021 | 3303 | Inside | Flexible | 05/12/2024 | Aggregate |  | 2 | RWP | Clay |  |  | 121.6 | GOCATOR2342 | Continuous |  | 06/01/2021 |  | MnROAD Low Volume Road | 1076 | 88807
3303-I-2021 | 3303 | Inside | Flexible | 05/12/2024 | Aggregate |  | 2 | LWP | Clay |  |  | 105.7 | GOCATOR2342 | Continuous |  | 06/01/2021 |  | MnROAD Low Volume Road | 1076 | 88807
3303-I-2021 | 3303 | Inside | Flexible | 05/12/2024 | Aggregate |  | 2 | LWP | Clay |  |  | 105.7 | GOCATOR2342 | Continuous |  | 06/01/2021 |  | MnROAD Low Volume Road | 1076 | 88807
3303-I-2021 | 3303 | Inside | Flexible | 05/12/2024 | Aggregate |  | 2 | RWP | Clay |  |  | 121.6 | GOCATOR2342 | Continuous |  | 06/01/2021 |  | MnROAD Low Volume Road | 1076 | 88807
3303-O-2021 | 3303 | Outside | Flexible | 05/12/2024 | Aggregate |  | 1 | RWP | Clay |  |  | 112.7 | GOCATOR2342 | Continuous |  | 06/01/2021 |  | MnROAD Low Volume Road | 1076
3303-O-2021 | 3303 | Outside | Flexible | 05/12/2024 | Aggregate |  | 1 | RWP | Clay |  |  | 112.7 | GOCATOR2342 | Continuous |  | 06/01/2021 |  | MnROAD Low Volume Road | 1076
3303-O-2021 | 3303 | Outside | Flexible | 05/12/2024 | Aggregate |  | 1 | LWP | Clay |  |  | 116.5 | GOCATOR2342 | Continuous |  | 06/01/2021 |  | MnROAD Low Volume Road | 1076
3303-O-2021 | 3303 | Outside | Flexible | 09/14/2022 | Aggregate |  | 2 | LWP | Clay |  |  | 113.9 | GOCATOR2342 | Continuous |  | 06/01/2021 |  | MnROAD Low Volume Road | 470
3303-I-2021 | 3303 | Inside | Flexible | 05/10/2023 | Aggregate |  | 1 | LWP | Clay |  |  | 93.6 | GOCATOR2342 | Continuous |  | 06/01/2021 |  | MnROAD Low Volume Road | 708 | 61010
3303-I-2021 | 3303 | Inside | Flexible | 05/10/2023 | Aggregate |  | 1 | RWP | Clay |  |  | 105.7 | GOCATOR2342 | Continuous |  | 06/01/2021 |  | MnROAD Low Volume Road | 708 | 61010
3303-I-2021 | 3303 | Inside | Flexible | 05/10/2023 | Aggregate |  | 2 | LWP | Clay |  |  | 92.9 | GOCATOR2342 | Continuous |  | 06/01/2021 |  | MnROAD Low Volume Road | 708 | 61010
3303-O-2021 | 3303 | Outside | Flexible | 05/12/2024 | Aggregate |  | 1 | LWP | Clay |  |  | 116.5 | GOCATOR2342 | Continuous |  | 06/01/2021 |  | MnROAD Low Volume Road | 1076
3303-O-2021 | 3303 | Outside | Flexible | 05/12/2024 | Aggregate |  | 2 | RWP | Clay |  |  | 112.7 | GOCATOR2342 | Continuous |  | 06/01/2021 |  | MnROAD Low Volume Road | 1076
3303-O-2021 | 3303 | Outside | Flexible | 05/12/2024 | Aggregate |  | 2 | RWP | Clay |  |  | 112.7 | GOCATOR2342 | Continuous |  | 06/01/2021 |  | MnROAD Low Volume Road | 1076
3303-O-2021 | 3303 | Outside | Flexible | 05/12/2024 | Aggregate |  | 2 | LWP | Clay |  |  | 116.5 | GOCATOR2342 | Continuous |  | 06/01/2021 |  | MnROAD Low Volume Road | 1076
3303-O-2021 | 3303 | Outside | Flexible | 05/12/2024 | Aggregate |  | 2 | LWP | Clay |  |  | 116.5 | GOCATOR2342 | Continuous |  | 06/01/2021 |  | MnROAD Low Volume Road | 1076
3303-I-2021 | 3303 | Inside | Flexible | 10/15/2024 | Aggregate |  | 1 | LWP | Clay |  |  | 108.2 | GOCATOR2342 | Continuous |  | 06/01/2021 |  | MnROAD Low Volume Road | 1232 | 96327
3303-I-2021 | 3303 | Inside | Flexible | 10/15/2024 | Aggregate |  | 1 | RWP | Clay |  |  | 118.4 | GOCATOR2342 | Continuous |  | 06/01/2021 |  | MnROAD Low Volume Road | 1232 | 96327
3303-I-2021 | 3303 | Inside | Flexible | 10/15/2024 | Aggregate |  | 2 | RWP | Clay |  |  | 115.2 | GOCATOR2342 | Continuous |  | 06/01/2021 |  | MnROAD Low Volume Road | 1232 | 96327
3303-I-2021 | 3303 | Inside | Flexible | 10/15/2024 | Aggregate |  | 2 | LWP | Clay |  |  | 105 | GOCATOR2342 | Continuous |  | 06/01/2021 |  | MnROAD Low Volume Road | 1232 | 96327
3303-O-2021 | 3303 | Outside | Flexible | 10/15/2024 | Aggregate |  | 1 | LWP | Clay |  |  | 115.9 | GOCATOR2342 | Continuous |  | 06/01/2021 |  | MnROAD Low Volume Road | 1232
3303-O-2021 | 3303 | Outside | Flexible | 10/15/2024 | Aggregate |  | 1 | RWP | Clay |  |  | 113.9 | GOCATOR2342 | Continuous |  | 06/01/2021 |  | MnROAD Low Volume Road | 1232
3303-O-2021 | 3303 | Outside | Flexible | 10/15/2024 | Aggregate |  | 2 | LWP | Clay |  |  | 119 | GOCATOR2342 | Continuous |  | 06/01/2021 |  | MnROAD Low Volume Road | 1232
3303-O-2021 | 3303 | Outside | Flexible | 10/15/2024 | Aggregate |  | 2 | RWP | Clay |  |  | 112.7 | GOCATOR2342 | Continuous |  | 06/01/2021 |  | MnROAD Low Volume Road | 1232
3303-I-2021 | 3303 | Inside | Flexible | 05/10/2023 | Aggregate |  | 2 | RWP | Clay |  |  | 107.6 | GOCATOR2342 | Continuous |  | 06/01/2021 |  | MnROAD Low Volume Road | 708 | 61010
3303-O-2021 | 3303 | Outside | Flexible | 05/10/2023 | Aggregate |  | 1 | LWP | Clay |  |  | 115.9 | GOCATOR2342 | Continuous |  | 06/01/2021 |  | MnROAD Low Volume Road | 708
3303-O-2021 | 3303 | Outside | Flexible | 05/10/2023 | Aggregate |  | 1 | RWP | Clay |  |  | 126.7 | GOCATOR2342 | Continuous |  | 06/01/2021 |  | MnROAD Low Volume Road | 708
3303-O-2021 | 3303 | Outside | Flexible | 05/10/2023 | Aggregate |  | 2 | LWP | Clay |  |  | 113.9 | GOCATOR2342 | Continuous |  | 06/01/2021 |  | MnROAD Low Volume Road | 708
3303-O-2021 | 3303 | Outside | Flexible | 05/10/2023 | Aggregate |  | 2 | RWP | Clay |  |  | 127.3 | GOCATOR2342 | Continuous |  | 06/01/2021 |  | MnROAD Low Volume Road | 708
3303-I-2021 | 3303 | Inside | Flexible | 07/18/2023 | Aggregate |  | 1 | LWP | Clay |  |  | 88.5 | GOCATOR2342 | Continuous |  | 06/01/2021 |  | MnROAD Low Volume Road | 777 | 68822
3303-I-2021 | 3303 | Inside | Flexible | 07/18/2023 | Aggregate |  | 1 | RWP | Clay |  |  | 99.9 | GOCATOR2342 | Continuous |  | 06/01/2021 |  | MnROAD Low Volume Road | 777 | 68822
3303-I-2021 | 3303 | Inside | Flexible | 09/12/2021 | Aggregate |  | 1 | RWP | Clay |  |  | 102.5 | GOCATOR2342 | Continuous |  | 06/01/2021 |  | MnROAD Low Volume Road | 103 | 13745
3303-I-2021 | 3303 | Inside | Flexible | 09/12/2021 | Aggregate |  | 1 | LWP | Clay |  |  | 87.2 | GOCATOR2342 | Continuous |  | 06/01/2021 |  | MnROAD Low Volume Road | 103 | 13745
3303-I-2021 | 3303 | Inside | Flexible | 09/12/2021 | Aggregate |  | 2 | RWP | Clay |  |  | 103.8 | GOCATOR2342 | Continuous |  | 06/01/2021 |  | MnROAD Low Volume Road | 103 | 13745
3303-I-2021 | 3303 | Inside | Flexible | 09/12/2021 | Aggregate |  | 2 | LWP | Clay |  |  | 87.8 | GOCATOR2342 | Continuous |  | 06/01/2021 |  | MnROAD Low Volume Road | 103 | 13745
3303-I-2021 | 3303 | Inside | Flexible | 11/10/2021 | Aggregate |  | 1 | RWP | Clay |  |  | 110.8 | GOCATOR2342 | Continuous |  | 06/01/2021 |  | MnROAD Low Volume Road | 162 | 23132
3303-I-2021 | 3303 | Inside | Flexible | 11/10/2021 | Aggregate |  | 1 | LWP | Clay |  |  | 87.2 | GOCATOR2342 | Continuous |  | 06/01/2021 |  | MnROAD Low Volume Road | 162 | 23132
3303-I-2021 | 3303 | Inside | Flexible | 11/10/2021 | Aggregate |  | 2 | LWP | Clay |  |  | 89.1 | GOCATOR2342 | Continuous |  | 06/01/2021 |  | MnROAD Low Volume Road | 162 | 23132
3303-I-2021 | 3303 | Inside | Flexible | 11/10/2021 | Aggregate |  | 2 | RWP | Clay |  |  | 110.1 | GOCATOR2342 | Continuous |  | 06/01/2021 |  | MnROAD Low Volume Road | 162 | 23132
3303-O-2021 | 3303 | Outside | Flexible | 11/10/2021 | Aggregate |  | 1 | LWP | Clay |  |  | 103.8 | GOCATOR2342 | Continuous |  | 06/01/2021 |  | MnROAD Low Volume Road | 162
3303-O-2021 | 3303 | Outside | Flexible | 11/10/2021 | Aggregate |  | 1 | RWP | Clay |  |  | 105 | GOCATOR2342 | Continuous |  | 06/01/2021 |  | MnROAD Low Volume Road | 162
3303-O-2021 | 3303 | Outside | Flexible | 11/10/2021 | Aggregate |  | 2 | RWP | Clay |  |  | 106.3 | GOCATOR2342 | Continuous |  | 06/01/2021 |  | MnROAD Low Volume Road | 162
3303-O-2021 | 3303 | Outside | Flexible | 11/10/2021 | Aggregate |  | 2 | LWP | Clay |  |  | 103.8 | GOCATOR2342 | Continuous |  | 06/01/2021 |  | MnROAD Low Volume Road | 162
3303-I-2021 | 3303 | Inside | Flexible | 09/14/2022 | Aggregate |  | 1 | RWP | Clay |  |  | 106.3 | GOCATOR2342 | Continuous |  | 06/01/2021 |  | MnROAD Low Volume Road | 470 | 49669
3303-I-2021 | 3303 | Inside | Flexible | 09/14/2022 | Aggregate |  | 1 | LWP | Clay |  |  | 84.7 | GOCATOR2342 | Continuous |  | 06/01/2021 |  | MnROAD Low Volume Road | 470 | 49669
3303-I-2021 | 3303 | Inside | Flexible | 09/14/2022 | Aggregate |  | 2 | RWP | Clay |  |  | 107.6 | GOCATOR2342 | Continuous |  | 06/01/2021 |  | MnROAD Low Volume Road | 470 | 49669
3303-I-2021 | 3303 | Inside | Flexible | 09/14/2022 | Aggregate |  | 2 | LWP | Clay |  |  | 83.4 | GOCATOR2342 | Continuous |  | 06/01/2021 |  | MnROAD Low Volume Road | 470 | 49669
3303-O-2021 | 3303 | Outside | Flexible | 09/14/2022 | Aggregate |  | 1 | LWP | Clay |  |  | 113.3 | GOCATOR2342 | Continuous |  | 06/01/2021 |  | MnROAD Low Volume Road | 470
3303-O-2021 | 3303 | Outside | Flexible | 09/14/2022 | Aggregate |  | 1 | RWP | Clay |  |  | 126 | GOCATOR2342 | Continuous |  | 06/01/2021 |  | MnROAD Low Volume Road | 470
3303-O-2021 | 3303 | Outside | Flexible | 09/14/2022 | Aggregate |  | 2 | RWP | Clay |  |  | 124.8 | GOCATOR2342 | Continuous |  | 06/01/2021 |  | MnROAD Low Volume Road | 470
3303-I-2021 | 3303 | Inside | Flexible | 07/18/2023 | Aggregate |  | 2 | LWP | Clay |  |  | 84.7 | GOCATOR2342 | Continuous |  | 06/01/2021 |  | MnROAD Low Volume Road | 777 | 68822
3303-I-2021 | 3303 | Inside | Flexible | 07/18/2023 | Aggregate |  | 2 | RWP | Clay |  |  | 101.9 | GOCATOR2342 | Continuous |  | 06/01/2021 |  | MnROAD Low Volume Road | 777 | 68822
3303-O-2021 | 3303 | Outside | Flexible | 07/18/2023 | Aggregate |  | 1 | RWP | Clay |  |  | 130.5 | GOCATOR2342 | Continuous |  | 06/01/2021 |  | MnROAD Low Volume Road | 777
3303-O-2021 | 3303 | Outside | Flexible | 07/18/2023 | Aggregate |  | 1 | LWP | Clay |  |  | 115.2 | GOCATOR2342 | Continuous |  | 06/01/2021 |  | MnROAD Low Volume Road | 777
3303-O-2021 | 3303 | Outside | Flexible | 07/18/2023 | Aggregate |  | 2 | LWP | Clay |  |  | 115.2 | GOCATOR2342 | Continuous |  | 06/01/2021 |  | MnROAD Low Volume Road | 777
3303-O-2021 | 3303 | Outside | Flexible | 07/18/2023 | Aggregate |  | 2 | RWP | Clay |  |  | 126.7 | GOCATOR2342 | Continuous |  | 06/01/2021 |  | MnROAD Low Volume Road | 777
3303-I-2021 | 3303 | Inside | Flexible | 11/09/2023 | Aggregate |  | 1 | LWP | Clay |  |  | 104.4 | GOCATOR2342 | Continuous |  | 06/01/2021 |  | MnROAD Low Volume Road | 891 | 71509
3303-I-2021 | 3303 | Inside | Flexible | 11/09/2023 | Aggregate |  | 1 | RWP | Clay |  |  | 125.4 | GOCATOR2342 | Continuous |  | 06/01/2021 |  | MnROAD Low Volume Road | 891 | 71509
3303-I-2021 | 3303 | Inside | Flexible | 11/09/2023 | Aggregate |  | 1 | RWP | Clay |  |  | 125.4 | GOCATOR2342 | Continuous |  | 06/01/2021 |  | MnROAD Low Volume Road | 891 | 71509
3303-I-2021 | 3303 | Inside | Flexible | 11/09/2023 | Aggregate |  | 1 | LWP | Clay |  |  | 104.4 | GOCATOR2342 | Continuous |  | 06/01/2021 |  | MnROAD Low Volume Road | 891 | 71509
3303-I-2021 | 3303 | Inside | Flexible | 11/09/2023 | Aggregate |  | 2 | RWP | Clay |  |  | 124.8 | GOCATOR2342 | Continuous |  | 06/01/2021 |  | MnROAD Low Volume Road | 891 | 71509
3303-I-2021 | 3303 | Inside | Flexible | 11/09/2023 | Aggregate |  | 2 | RWP | Clay |  |  | 124.8 | GOCATOR2342 | Continuous |  | 06/01/2021 |  | MnROAD Low Volume Road | 891 | 71509
3303-I-2021 | 3303 | Inside | Flexible | 11/09/2023 | Aggregate |  | 2 | LWP | Clay |  |  | 106.9 | GOCATOR2342 | Continuous |  | 06/01/2021 |  | MnROAD Low Volume Road | 891 | 71509
3303-I-2021 | 3303 | Inside | Flexible | 11/09/2023 | Aggregate |  | 2 | LWP | Clay |  |  | 106.9 | GOCATOR2342 | Continuous |  | 06/01/2021 |  | MnROAD Low Volume Road | 891 | 71509
3303-O-2021 | 3303 | Outside | Flexible | 11/09/2023 | Aggregate |  | 1 | LWP | Clay |  |  | 116.5 | GOCATOR2342 | Continuous |  | 06/01/2021 |  | MnROAD Low Volume Road | 891
3303-O-2021 | 3303 | Outside | Flexible | 11/09/2023 | Aggregate |  | 1 | LWP | Clay |  |  | 116.5 | GOCATOR2342 | Continuous |  | 06/01/2021 |  | MnROAD Low Volume Road | 891
3303-O-2021 | 3303 | Outside | Flexible | 11/09/2023 | Aggregate |  | 1 | RWP | Clay |  |  | 113.3 | GOCATOR2342 | Continuous |  | 06/01/2021 |  | MnROAD Low Volume Road | 891
3303-O-2021 | 3303 | Outside | Flexible | 11/09/2023 | Aggregate |  | 1 | RWP | Clay |  |  | 113.3 | GOCATOR2342 | Continuous |  | 06/01/2021 |  | MnROAD Low Volume Road | 891
3303-O-2021 | 3303 | Outside | Flexible | 11/09/2023 | Aggregate |  | 2 | LWP | Clay |  |  | 117.8 | GOCATOR2342 | Continuous |  | 06/01/2021 |  | MnROAD Low Volume Road | 891
3303-O-2021 | 3303 | Outside | Flexible | 11/09/2023 | Aggregate |  | 2 | LWP | Clay |  |  | 117.8 | GOCATOR2342 | Continuous |  | 06/01/2021 |  | MnROAD Low Volume Road | 891
3303-O-2021 | 3303 | Outside | Flexible | 11/09/2023 | Aggregate |  | 2 | RWP | Clay |  |  | 112.7 | GOCATOR2342 | Continuous |  | 06/01/2021 |  | MnROAD Low Volume Road | 891
3303-O-2021 | 3303 | Outside | Flexible | 11/09/2023 | Aggregate |  | 2 | RWP | Clay |  |  | 112.7 | GOCATOR2342 | Continuous |  | 06/01/2021 |  | MnROAD Low Volume Road | 891
3303-I-2021 | 3303 | Inside | Flexible | 02/07/2024 | Aggregate |  | 1 | RWP | Clay |  |  | 121 | GOCATOR2342 | Continuous |  | 06/01/2021 |  | MnROAD Low Volume Road | 981 | 76151
3303-I-2021 | 3303 | Inside | Flexible | 02/07/2024 | Aggregate |  | 1 | LWP | Clay |  |  | 101.9 | GOCATOR2342 | Continuous |  | 06/01/2021 |  | MnROAD Low Volume Road | 981 | 76151
3303-I-2021 | 3303 | Inside | Flexible | 02/07/2024 | Aggregate |  | 1 | LWP | Clay |  |  | 101.9 | GOCATOR2342 | Continuous |  | 06/01/2021 |  | MnROAD Low Volume Road | 981 | 76151
3303-I-2021 | 3303 | Inside | Flexible | 02/07/2024 | Aggregate |  | 1 | LWP | Clay |  |  | 101.9 | GOCATOR2342 | Continuous |  | 06/01/2021 |  | MnROAD Low Volume Road | 981 | 76151
3303-I-2021 | 3303 | Inside | Flexible | 02/07/2024 | Aggregate |  | 1 | RWP | Clay |  |  | 121 | GOCATOR2342 | Continuous |  | 06/01/2021 |  | MnROAD Low Volume Road | 981 | 76151
3303-I-2021 | 3303 | Inside | Flexible | 02/07/2024 | Aggregate |  | 1 | RWP | Clay |  |  | 121 | GOCATOR2342 | Continuous |  | 06/01/2021 |  | MnROAD Low Volume Road | 981 | 76151
3303-I-2021 | 3303 | Inside | Flexible | 02/07/2024 | Aggregate |  | 2 | RWP | Clay |  |  | 120.3 | GOCATOR2342 | Continuous |  | 06/01/2021 |  | MnROAD Low Volume Road | 981 | 76151
3303-I-2021 | 3303 | Inside | Flexible | 02/07/2024 | Aggregate |  | 2 | LWP | Clay |  |  | 101.2 | GOCATOR2342 | Continuous |  | 06/01/2021 |  | MnROAD Low Volume Road | 981 | 76151
3303-I-2021 | 3303 | Inside | Flexible | 02/07/2024 | Aggregate |  | 2 | LWP | Clay |  |  | 101.2 | GOCATOR2342 | Continuous |  | 06/01/2021 |  | MnROAD Low Volume Road | 981 | 76151
3303-I-2021 | 3303 | Inside | Flexible | 02/07/2024 | Aggregate |  | 2 | RWP | Clay |  |  | 120.3 | GOCATOR2342 | Continuous |  | 06/01/2021 |  | MnROAD Low Volume Road | 981 | 76151
3303-I-2021 | 3303 | Inside | Flexible | 02/07/2024 | Aggregate |  | 2 | RWP | Clay |  |  | 120.3 | GOCATOR2342 | Continuous |  | 06/01/2021 |  | MnROAD Low Volume Road | 981 | 76151
3303-I-2021 | 3303 | Inside | Flexible | 02/07/2024 | Aggregate |  | 2 | LWP | Clay |  |  | 101.2 | GOCATOR2342 | Continuous |  | 06/01/2021 |  | MnROAD Low Volume Road | 981 | 76151
3303-O-2021 | 3303 | Outside | Flexible | 02/07/2024 | Aggregate |  | 1 | RWP | Clay |  |  | 113.3 | GOCATOR2342 | Continuous |  | 06/01/2021 |  | MnROAD Low Volume Road | 981
3303-O-2021 | 3303 | Outside | Flexible | 02/07/2024 | Aggregate |  | 1 | LWP | Clay |  |  | 112 | GOCATOR2342 | Continuous |  | 06/01/2021 |  | MnROAD Low Volume Road | 981
3303-O-2021 | 3303 | Outside | Flexible | 02/07/2024 | Aggregate |  | 1 | LWP | Clay |  |  | 112 | GOCATOR2342 | Continuous |  | 06/01/2021 |  | MnROAD Low Volume Road | 981
3303-O-2021 | 3303 | Outside | Flexible | 02/07/2024 | Aggregate |  | 1 | LWP | Clay |  |  | 112 | GOCATOR2342 | Continuous |  | 06/01/2021 |  | MnROAD Low Volume Road | 981
3303-O-2021 | 3303 | Outside | Flexible | 02/07/2024 | Aggregate |  | 1 | RWP | Clay |  |  | 113.3 | GOCATOR2342 | Continuous |  | 06/01/2021 |  | MnROAD Low Volume Road | 981
3303-O-2021 | 3303 | Outside | Flexible | 02/07/2024 | Aggregate |  | 1 | RWP | Clay |  |  | 113.3 | GOCATOR2342 | Continuous |  | 06/01/2021 |  | MnROAD Low Volume Road | 981
3303-O-2021 | 3303 | Outside | Flexible | 02/07/2024 | Aggregate |  | 2 | RWP | Clay |  |  | 112.7 | GOCATOR2342 | Continuous |  | 06/01/2021 |  | MnROAD Low Volume Road | 981
3303-O-2021 | 3303 | Outside | Flexible | 02/07/2024 | Aggregate |  | 2 | LWP | Clay |  |  | 112.7 | GOCATOR2342 | Continuous |  | 06/01/2021 |  | MnROAD Low Volume Road | 981
3303-O-2021 | 3303 | Outside | Flexible | 02/07/2024 | Aggregate |  | 2 | RWP | Clay |  |  | 112.7 | GOCATOR2342 | Continuous |  | 06/01/2021 |  | MnROAD Low Volume Road | 981
3303-O-2021 | 3303 | Outside | Flexible | 02/07/2024 | Aggregate |  | 2 | RWP | Clay |  |  | 112.7 | GOCATOR2342 | Continuous |  | 06/01/2021 |  | MnROAD Low Volume Road | 981
3303-O-2021 | 3303 | Outside | Flexible | 02/07/2024 | Aggregate |  | 2 | LWP | Clay |  |  | 112.7 | GOCATOR2342 | Continuous |  | 06/01/2021 |  | MnROAD Low Volume Road | 981
3304-O-2021 | 3304 | Outside | Flexible | 11/09/2023 | Aggregate |  | 2 | LWP | Clay |  |  | 117.8 | GOCATOR2342 | Continuous |  | 06/01/2021 |  | MnROAD Low Volume Road | 891
3304-O-2021 | 3304 | Outside | Flexible | 11/09/2023 | Aggregate |  | 2 | LWP | Clay |  |  | 117.8 | GOCATOR2342 | Continuous |  | 06/01/2021 |  | MnROAD Low Volume Road | 891
3304-I-2021 | 3304 | Inside | Flexible | 02/07/2024 | Aggregate |  | 1 | RWP | Clay |  |  | 121 | GOCATOR2342 | Continuous |  | 06/01/2021 |  | MnROAD Low Volume Road | 981 | 76151
3304-I-2021 | 3304 | Inside | Flexible | 02/07/2024 | Aggregate |  | 1 | LWP | Clay |  |  | 101.9 | GOCATOR2342 | Continuous |  | 06/01/2021 |  | MnROAD Low Volume Road | 981 | 76151
3304-I-2021 | 3304 | Inside | Flexible | 02/07/2024 | Aggregate |  | 1 | LWP | Clay |  |  | 101.9 | GOCATOR2342 | Continuous |  | 06/01/2021 |  | MnROAD Low Volume Road | 981 | 76151
3304-I-2021 | 3304 | Inside | Flexible | 02/07/2024 | Aggregate |  | 1 | LWP | Clay |  |  | 101.9 | GOCATOR2342 | Continuous |  | 06/01/2021 |  | MnROAD Low Volume Road | 981 | 76151
3304-I-2021 | 3304 | Inside | Flexible | 02/07/2024 | Aggregate |  | 1 | RWP | Clay |  |  | 121 | GOCATOR2342 | Continuous |  | 06/01/2021 |  | MnROAD Low Volume Road | 981 | 76151
3304-I-2021 | 3304 | Inside | Flexible | 02/07/2024 | Aggregate |  | 1 | RWP | Clay |  |  | 121 | GOCATOR2342 | Continuous |  | 06/01/2021 |  | MnROAD Low Volume Road | 981 | 76151
3304-I-2021 | 3304 | Inside | Flexible | 02/07/2024 | Aggregate |  | 2 | RWP | Clay |  |  | 120.3 | GOCATOR2342 | Continuous |  | 06/01/2021 |  | MnROAD Low Volume Road | 981 | 76151
3304-I-2021 | 3304 | Inside | Flexible | 02/07/2024 | Aggregate |  | 2 | LWP | Clay |  |  | 101.2 | GOCATOR2342 | Continuous |  | 06/01/2021 |  | MnROAD Low Volume Road | 981 | 76151
3304-I-2021 | 3304 | Inside | Flexible | 02/07/2024 | Aggregate |  | 2 | LWP | Clay |  |  | 101.2 | GOCATOR2342 | Continuous |  | 06/01/2021 |  | MnROAD Low Volume Road | 981 | 76151
3304-I-2021 | 3304 | Inside | Flexible | 02/07/2024 | Aggregate |  | 2 | RWP | Clay |  |  | 120.3 | GOCATOR2342 | Continuous |  | 06/01/2021 |  | MnROAD Low Volume Road | 981 | 76151
3304-I-2021 | 3304 | Inside | Flexible | 02/07/2024 | Aggregate |  | 2 | RWP | Clay |  |  | 120.3 | GOCATOR2342 | Continuous |  | 06/01/2021 |  | MnROAD Low Volume Road | 981 | 76151
3304-I-2021 | 3304 | Inside | Flexible | 02/07/2024 | Aggregate |  | 2 | LWP | Clay |  |  | 101.2 | GOCATOR2342 | Continuous |  | 06/01/2021 |  | MnROAD Low Volume Road | 981 | 76151
3304-O-2021 | 3304 | Outside | Flexible | 02/07/2024 | Aggregate |  | 1 | RWP | Clay |  |  | 113.3 | GOCATOR2342 | Continuous |  | 06/01/2021 |  | MnROAD Low Volume Road | 981
3304-O-2021 | 3304 | Outside | Flexible | 02/07/2024 | Aggregate |  | 1 | LWP | Clay |  |  | 112 | GOCATOR2342 | Continuous |  | 06/01/2021 |  | MnROAD Low Volume Road | 981
3304-O-2021 | 3304 | Outside | Flexible | 02/07/2024 | Aggregate |  | 1 | LWP | Clay |  |  | 112 | GOCATOR2342 | Continuous |  | 06/01/2021 |  | MnROAD Low Volume Road | 981
3304-O-2021 | 3304 | Outside | Flexible | 02/07/2024 | Aggregate |  | 1 | LWP | Clay |  |  | 112 | GOCATOR2342 | Continuous |  | 06/01/2021 |  | MnROAD Low Volume Road | 981
3304-O-2021 | 3304 | Outside | Flexible | 02/07/2024 | Aggregate |  | 1 | RWP | Clay |  |  | 113.3 | GOCATOR2342 | Continuous |  | 06/01/2021 |  | MnROAD Low Volume Road | 981
3304-O-2021 | 3304 | Outside | Flexible | 02/07/2024 | Aggregate |  | 1 | RWP | Clay |  |  | 113.3 | GOCATOR2342 | Continuous |  | 06/01/2021 |  | MnROAD Low Volume Road | 981
3304-O-2021 | 3304 | Outside | Flexible | 02/07/2024 | Aggregate |  | 2 | RWP | Clay |  |  | 112.7 | GOCATOR2342 | Continuous |  | 06/01/2021 |  | MnROAD Low Volume Road | 981
3304-O-2021 | 3304 | Outside | Flexible | 02/07/2024 | Aggregate |  | 2 | LWP | Clay |  |  | 112.7 | GOCATOR2342 | Continuous |  | 06/01/2021 |  | MnROAD Low Volume Road | 981
3304-O-2021 | 3304 | Outside | Flexible | 02/07/2024 | Aggregate |  | 2 | RWP | Clay |  |  | 112.7 | GOCATOR2342 | Continuous |  | 06/01/2021 |  | MnROAD Low Volume Road | 981
3304-O-2021 | 3304 | Outside | Flexible | 02/07/2024 | Aggregate |  | 2 | RWP | Clay |  |  | 112.7 | GOCATOR2342 | Continuous |  | 06/01/2021 |  | MnROAD Low Volume Road | 981
3304-O-2021 | 3304 | Outside | Flexible | 02/07/2024 | Aggregate |  | 2 | LWP | Clay |  |  | 112.7 | GOCATOR2342 | Continuous |  | 06/01/2021 |  | MnROAD Low Volume Road | 981
3304-O-2021 | 3304 | Outside | Flexible | 02/07/2024 | Aggregate |  | 2 | LWP | Clay |  |  | 112.7 | GOCATOR2342 | Continuous |  | 06/01/2021 |  | MnROAD Low Volume Road | 981
3304-I-2021 | 3304 | Inside | Flexible | 05/12/2024 | Aggregate |  | 1 | LWP | Clay |  |  | 105.7 | GOCATOR2342 | Continuous |  | 06/01/2021 |  | MnROAD Low Volume Road | 1076 | 88807
3304-I-2021 | 3304 | Inside | Flexible | 05/12/2024 | Aggregate |  | 1 | RWP | Clay |  |  | 123.5 | GOCATOR2342 | Continuous |  | 06/01/2021 |  | MnROAD Low Volume Road | 1076 | 88807
3304-I-2021 | 3304 | Inside | Flexible | 05/12/2024 | Aggregate |  | 1 | RWP | Clay |  |  | 123.5 | GOCATOR2342 | Continuous |  | 06/01/2021 |  | MnROAD Low Volume Road | 1076 | 88807
3304-I-2021 | 3304 | Inside | Flexible | 05/12/2024 | Aggregate |  | 1 | LWP | Clay |  |  | 105.7 | GOCATOR2342 | Continuous |  | 06/01/2021 |  | MnROAD Low Volume Road | 1076 | 88807
3304-I-2021 | 3304 | Inside | Flexible | 10/15/2024 | Aggregate |  | 2 | RWP | Clay |  |  | 115.2 | GOCATOR2342 | Continuous |  | 06/01/2021 |  | MnROAD Low Volume Road | 1232 | 96327
3304-I-2021 | 3304 | Inside | Flexible | 10/15/2024 | Aggregate |  | 2 | LWP | Clay |  |  | 105 | GOCATOR2342 | Continuous |  | 06/01/2021 |  | MnROAD Low Volume Road | 1232 | 96327
3304-O-2021 | 3304 | Outside | Flexible | 10/15/2024 | Aggregate |  | 1 | LWP | Clay |  |  | 115.9 | GOCATOR2342 | Continuous |  | 06/01/2021 |  | MnROAD Low Volume Road | 1232
3304-O-2021 | 3304 | Outside | Flexible | 10/15/2024 | Aggregate |  | 1 | RWP | Clay |  |  | 113.9 | GOCATOR2342 | Continuous |  | 06/01/2021 |  | MnROAD Low Volume Road | 1232
3304-O-2021 | 3304 | Outside | Flexible | 10/15/2024 | Aggregate |  | 2 | LWP | Clay |  |  | 119 | GOCATOR2342 | Continuous |  | 06/01/2021 |  | MnROAD Low Volume Road | 1232
3304-O-2021 | 3304 | Outside | Flexible | 10/15/2024 | Aggregate |  | 2 | RWP | Clay |  |  | 112.7 | GOCATOR2342 | Continuous |  | 06/01/2021 |  | MnROAD Low Volume Road | 1232
3304-I-2021 | 3304 | Inside | Flexible | 05/12/2024 | Aggregate |  | 2 | RWP | Clay |  |  | 121.6 | GOCATOR2342 | Continuous |  | 06/01/2021 |  | MnROAD Low Volume Road | 1076 | 88807
3304-I-2021 | 3304 | Inside | Flexible | 05/12/2024 | Aggregate |  | 2 | LWP | Clay |  |  | 105.7 | GOCATOR2342 | Continuous |  | 06/01/2021 |  | MnROAD Low Volume Road | 1076 | 88807
3304-I-2021 | 3304 | Inside | Flexible | 05/12/2024 | Aggregate |  | 2 | LWP | Clay |  |  | 105.7 | GOCATOR2342 | Continuous |  | 06/01/2021 |  | MnROAD Low Volume Road | 1076 | 88807
3304-I-2021 | 3304 | Inside | Flexible | 05/12/2024 | Aggregate |  | 2 | RWP | Clay |  |  | 121.6 | GOCATOR2342 | Continuous |  | 06/01/2021 |  | MnROAD Low Volume Road | 1076 | 88807
3304-O-2021 | 3304 | Outside | Flexible | 05/12/2024 | Aggregate |  | 1 | RWP | Clay |  |  | 112.7 | GOCATOR2342 | Continuous |  | 06/01/2021 |  | MnROAD Low Volume Road | 1076
3304-O-2021 | 3304 | Outside | Flexible | 05/12/2024 | Aggregate |  | 1 | RWP | Clay |  |  | 112.7 | GOCATOR2342 | Continuous |  | 06/01/2021 |  | MnROAD Low Volume Road | 1076
3304-O-2021 | 3304 | Outside | Flexible | 05/12/2024 | Aggregate |  | 1 | LWP | Clay |  |  | 116.5 | GOCATOR2342 | Continuous |  | 06/01/2021 |  | MnROAD Low Volume Road | 1076
3304-O-2021 | 3304 | Outside | Flexible | 05/12/2024 | Aggregate |  | 1 | LWP | Clay |  |  | 116.5 | GOCATOR2342 | Continuous |  | 06/01/2021 |  | MnROAD Low Volume Road | 1076
3304-O-2021 | 3304 | Outside | Flexible | 05/12/2024 | Aggregate |  | 2 | RWP | Clay |  |  | 112.7 | GOCATOR2342 | Continuous |  | 06/01/2021 |  | MnROAD Low Volume Road | 1076
3304-O-2021 | 3304 | Outside | Flexible | 05/12/2024 | Aggregate |  | 2 | RWP | Clay |  |  | 112.7 | GOCATOR2342 | Continuous |  | 06/01/2021 |  | MnROAD Low Volume Road | 1076
3304-O-2021 | 3304 | Outside | Flexible | 05/12/2024 | Aggregate |  | 2 | LWP | Clay |  |  | 116.5 | GOCATOR2342 | Continuous |  | 06/01/2021 |  | MnROAD Low Volume Road | 1076
3304-O-2021 | 3304 | Outside | Flexible | 05/12/2024 | Aggregate |  | 2 | LWP | Clay |  |  | 116.5 | GOCATOR2342 | Continuous |  | 06/01/2021 |  | MnROAD Low Volume Road | 1076
3304-I-2021 | 3304 | Inside | Flexible | 10/15/2024 | Aggregate |  | 1 | LWP | Clay |  |  | 108.2 | GOCATOR2342 | Continuous |  | 06/01/2021 |  | MnROAD Low Volume Road | 1232 | 96327
3304-I-2021 | 3304 | Inside | Flexible | 10/15/2024 | Aggregate |  | 1 | RWP | Clay |  |  | 118.4 | GOCATOR2342 | Continuous |  | 06/01/2021 |  | MnROAD Low Volume Road | 1232 | 96327
3304-I-2021 | 3304 | Inside | Flexible | 05/10/2023 | Aggregate |  | 2 | LWP | Clay |  |  | 92.9 | GOCATOR2342 | Continuous |  | 06/01/2021 |  | MnROAD Low Volume Road | 708 | 61010
3304-I-2021 | 3304 | Inside | Flexible | 05/10/2023 | Aggregate |  | 2 | RWP | Clay |  |  | 107.6 | GOCATOR2342 | Continuous |  | 06/01/2021 |  | MnROAD Low Volume Road | 708 | 61010
3304-O-2021 | 3304 | Outside | Flexible | 05/10/2023 | Aggregate |  | 1 | LWP | Clay |  |  | 115.9 | GOCATOR2342 | Continuous |  | 06/01/2021 |  | MnROAD Low Volume Road | 708
3304-O-2021 | 3304 | Outside | Flexible | 05/10/2023 | Aggregate |  | 1 | RWP | Clay |  |  | 126.7 | GOCATOR2342 | Continuous |  | 06/01/2021 |  | MnROAD Low Volume Road | 708
3304-O-2021 | 3304 | Outside | Flexible | 05/10/2023 | Aggregate |  | 2 | LWP | Clay |  |  | 113.9 | GOCATOR2342 | Continuous |  | 06/01/2021 |  | MnROAD Low Volume Road | 708
3304-O-2021 | 3304 | Outside | Flexible | 05/10/2023 | Aggregate |  | 2 | RWP | Clay |  |  | 127.3 | GOCATOR2342 | Continuous |  | 06/01/2021 |  | MnROAD Low Volume Road | 708
3304-I-2021 | 3304 | Inside | Flexible | 07/18/2023 | Aggregate |  | 1 | LWP | Clay |  |  | 88.5 | GOCATOR2342 | Continuous |  | 06/01/2021 |  | MnROAD Low Volume Road | 777 | 68822
3304-I-2021 | 3304 | Inside | Flexible | 07/18/2023 | Aggregate |  | 1 | RWP | Clay |  |  | 99.9 | GOCATOR2342 | Continuous |  | 06/01/2021 |  | MnROAD Low Volume Road | 777 | 68822
3304-I-2021 | 3304 | Inside | Flexible | 09/12/2021 | Aggregate |  | 1 | RWP | Clay |  |  | 102.5 | GOCATOR2342 | Continuous |  | 06/01/2021 |  | MnROAD Low Volume Road | 103 | 13745
3304-I-2021 | 3304 | Inside | Flexible | 09/12/2021 | Aggregate |  | 1 | LWP | Clay |  |  | 87.2 | GOCATOR2342 | Continuous |  | 06/01/2021 |  | MnROAD Low Volume Road | 103 | 13745
3304-I-2021 | 3304 | Inside | Flexible | 09/12/2021 | Aggregate |  | 2 | RWP | Clay |  |  | 103.8 | GOCATOR2342 | Continuous |  | 06/01/2021 |  | MnROAD Low Volume Road | 103 | 13745
3304-I-2021 | 3304 | Inside | Flexible | 09/12/2021 | Aggregate |  | 2 | LWP | Clay |  |  | 87.8 | GOCATOR2342 | Continuous |  | 06/01/2021 |  | MnROAD Low Volume Road | 103 | 13745
3304-I-2021 | 3304 | Inside | Flexible | 11/10/2021 | Aggregate |  | 1 | RWP | Clay |  |  | 110.8 | GOCATOR2342 | Continuous |  | 06/01/2021 |  | MnROAD Low Volume Road | 162 | 23132
3304-I-2021 | 3304 | Inside | Flexible | 11/10/2021 | Aggregate |  | 1 | LWP | Clay |  |  | 87.2 | GOCATOR2342 | Continuous |  | 06/01/2021 |  | MnROAD Low Volume Road | 162 | 23132
3304-I-2021 | 3304 | Inside | Flexible | 11/10/2021 | Aggregate |  | 2 | LWP | Clay |  |  | 89.1 | GOCATOR2342 | Continuous |  | 06/01/2021 |  | MnROAD Low Volume Road | 162 | 23132
3304-I-2021 | 3304 | Inside | Flexible | 11/10/2021 | Aggregate |  | 2 | RWP | Clay |  |  | 110.1 | GOCATOR2342 | Continuous |  | 06/01/2021 |  | MnROAD Low Volume Road | 162 | 23132
3304-O-2021 | 3304 | Outside | Flexible | 11/10/2021 | Aggregate |  | 1 | LWP | Clay |  |  | 103.8 | GOCATOR2342 | Continuous |  | 06/01/2021 |  | MnROAD Low Volume Road | 162
3304-O-2021 | 3304 | Outside | Flexible | 11/10/2021 | Aggregate |  | 1 | RWP | Clay |  |  | 105 | GOCATOR2342 | Continuous |  | 06/01/2021 |  | MnROAD Low Volume Road | 162
3304-O-2021 | 3304 | Outside | Flexible | 11/10/2021 | Aggregate |  | 2 | RWP | Clay |  |  | 106.3 | GOCATOR2342 | Continuous |  | 06/01/2021 |  | MnROAD Low Volume Road | 162
3304-O-2021 | 3304 | Outside | Flexible | 11/10/2021 | Aggregate |  | 2 | LWP | Clay |  |  | 103.8 | GOCATOR2342 | Continuous |  | 06/01/2021 |  | MnROAD Low Volume Road | 162
3304-I-2021 | 3304 | Inside | Flexible | 09/14/2022 | Aggregate |  | 1 | RWP | Clay |  |  | 106.3 | GOCATOR2342 | Continuous |  | 06/01/2021 |  | MnROAD Low Volume Road | 470 | 49669
3304-I-2021 | 3304 | Inside | Flexible | 09/14/2022 | Aggregate |  | 1 | LWP | Clay |  |  | 84.7 | GOCATOR2342 | Continuous |  | 06/01/2021 |  | MnROAD Low Volume Road | 470 | 49669
3304-I-2021 | 3304 | Inside | Flexible | 09/14/2022 | Aggregate |  | 2 | RWP | Clay |  |  | 107.6 | GOCATOR2342 | Continuous |  | 06/01/2021 |  | MnROAD Low Volume Road | 470 | 49669
3304-I-2021 | 3304 | Inside | Flexible | 09/14/2022 | Aggregate |  | 2 | LWP | Clay |  |  | 83.4 | GOCATOR2342 | Continuous |  | 06/01/2021 |  | MnROAD Low Volume Road | 470 | 49669
3304-O-2021 | 3304 | Outside | Flexible | 09/14/2022 | Aggregate |  | 1 | LWP | Clay |  |  | 113.3 | GOCATOR2342 | Continuous |  | 06/01/2021 |  | MnROAD Low Volume Road | 470
3304-O-2021 | 3304 | Outside | Flexible | 09/14/2022 | Aggregate |  | 1 | RWP | Clay |  |  | 126 | GOCATOR2342 | Continuous |  | 06/01/2021 |  | MnROAD Low Volume Road | 470
3304-O-2021 | 3304 | Outside | Flexible | 09/14/2022 | Aggregate |  | 2 | RWP | Clay |  |  | 124.8 | GOCATOR2342 | Continuous |  | 06/01/2021 |  | MnROAD Low Volume Road | 470
3304-O-2021 | 3304 | Outside | Flexible | 09/14/2022 | Aggregate |  | 2 | LWP | Clay |  |  | 113.9 | GOCATOR2342 | Continuous |  | 06/01/2021 |  | MnROAD Low Volume Road | 470
3304-I-2021 | 3304 | Inside | Flexible | 05/10/2023 | Aggregate |  | 1 | LWP | Clay |  |  | 93.6 | GOCATOR2342 | Continuous |  | 06/01/2021 |  | MnROAD Low Volume Road | 708 | 61010
3304-I-2021 | 3304 | Inside | Flexible | 05/10/2023 | Aggregate |  | 1 | RWP | Clay |  |  | 105.7 | GOCATOR2342 | Continuous |  | 06/01/2021 |  | MnROAD Low Volume Road | 708 | 61010
3304-I-2021 | 3304 | Inside | Flexible | 07/18/2023 | Aggregate |  | 2 | LWP | Clay |  |  | 84.7 | GOCATOR2342 | Continuous |  | 06/01/2021 |  | MnROAD Low Volume Road | 777 | 68822
3304-I-2021 | 3304 | Inside | Flexible | 07/18/2023 | Aggregate |  | 2 | RWP | Clay |  |  | 101.9 | GOCATOR2342 | Continuous |  | 06/01/2021 |  | MnROAD Low Volume Road | 777 | 68822
3304-O-2021 | 3304 | Outside | Flexible | 07/18/2023 | Aggregate |  | 1 | RWP | Clay |  |  | 130.5 | GOCATOR2342 | Continuous |  | 06/01/2021 |  | MnROAD Low Volume Road | 777
3304-O-2021 | 3304 | Outside | Flexible | 07/18/2023 | Aggregate |  | 1 | LWP | Clay |  |  | 115.2 | GOCATOR2342 | Continuous |  | 06/01/2021 |  | MnROAD Low Volume Road | 777
3304-O-2021 | 3304 | Outside | Flexible | 07/18/2023 | Aggregate |  | 2 | LWP | Clay |  |  | 115.2 | GOCATOR2342 | Continuous |  | 06/01/2021 |  | MnROAD Low Volume Road | 777
3304-O-2021 | 3304 | Outside | Flexible | 07/18/2023 | Aggregate |  | 2 | RWP | Clay |  |  | 126.7 | GOCATOR2342 | Continuous |  | 06/01/2021 |  | MnROAD Low Volume Road | 777
3304-I-2021 | 3304 | Inside | Flexible | 11/09/2023 | Aggregate |  | 1 | LWP | Clay |  |  | 104.4 | GOCATOR2342 | Continuous |  | 06/01/2021 |  | MnROAD Low Volume Road | 891 | 71509
3304-I-2021 | 3304 | Inside | Flexible | 11/09/2023 | Aggregate |  | 1 | RWP | Clay |  |  | 125.4 | GOCATOR2342 | Continuous |  | 06/01/2021 |  | MnROAD Low Volume Road | 891 | 71509
3304-I-2021 | 3304 | Inside | Flexible | 11/09/2023 | Aggregate |  | 1 | LWP | Clay |  |  | 104.4 | GOCATOR2342 | Continuous |  | 06/01/2021 |  | MnROAD Low Volume Road | 891 | 71509
3304-I-2021 | 3304 | Inside | Flexible | 11/09/2023 | Aggregate |  | 1 | RWP | Clay |  |  | 125.4 | GOCATOR2342 | Continuous |  | 06/01/2021 |  | MnROAD Low Volume Road | 891 | 71509
3304-I-2021 | 3304 | Inside | Flexible | 11/09/2023 | Aggregate |  | 2 | LWP | Clay |  |  | 106.9 | GOCATOR2342 | Continuous |  | 06/01/2021 |  | MnROAD Low Volume Road | 891 | 71509
3304-I-2021 | 3304 | Inside | Flexible | 11/09/2023 | Aggregate |  | 2 | RWP | Clay |  |  | 124.8 | GOCATOR2342 | Continuous |  | 06/01/2021 |  | MnROAD Low Volume Road | 891 | 71509
3304-I-2021 | 3304 | Inside | Flexible | 11/09/2023 | Aggregate |  | 2 | RWP | Clay |  |  | 124.8 | GOCATOR2342 | Continuous |  | 06/01/2021 |  | MnROAD Low Volume Road | 891 | 71509
3304-I-2021 | 3304 | Inside | Flexible | 11/09/2023 | Aggregate |  | 2 | LWP | Clay |  |  | 106.9 | GOCATOR2342 | Continuous |  | 06/01/2021 |  | MnROAD Low Volume Road | 891 | 71509
3304-O-2021 | 3304 | Outside | Flexible | 11/09/2023 | Aggregate |  | 1 | LWP | Clay |  |  | 116.5 | GOCATOR2342 | Continuous |  | 06/01/2021 |  | MnROAD Low Volume Road | 891
3304-O-2021 | 3304 | Outside | Flexible | 11/09/2023 | Aggregate |  | 1 | LWP | Clay |  |  | 116.5 | GOCATOR2342 | Continuous |  | 06/01/2021 |  | MnROAD Low Volume Road | 891
3304-O-2021 | 3304 | Outside | Flexible | 11/09/2023 | Aggregate |  | 1 | RWP | Clay |  |  | 113.3 | GOCATOR2342 | Continuous |  | 06/01/2021 |  | MnROAD Low Volume Road | 891
3304-O-2021 | 3304 | Outside | Flexible | 11/09/2023 | Aggregate |  | 1 | RWP | Clay |  |  | 113.3 | GOCATOR2342 | Continuous |  | 06/01/2021 |  | MnROAD Low Volume Road | 891
3304-O-2021 | 3304 | Outside | Flexible | 11/09/2023 | Aggregate |  | 2 | RWP | Clay |  |  | 112.7 | GOCATOR2342 | Continuous |  | 06/01/2021 |  | MnROAD Low Volume Road | 891
3304-O-2021 | 3304 | Outside | Flexible | 11/09/2023 | Aggregate |  | 2 | RWP | Clay |  |  | 112.7 | GOCATOR2342 | Continuous |  | 06/01/2021 |  | MnROAD Low Volume Road | 891
3305-I-2021 | 3305 | Inside | Flexible | 09/12/2021 | Aggregate |  | 2 | RWP | Clay |  |  | 103.8 | GOCATOR2342 | Continuous |  | 06/01/2021 |  | MnROAD Low Volume Road | 103 | 13745
3305-I-2021 | 3305 | Inside | Flexible | 11/10/2021 | Aggregate |  | 1 | LWP | Clay |  |  | 87.2 | GOCATOR2342 | Continuous |  | 06/01/2021 |  | MnROAD Low Volume Road | 162 | 23132
3305-I-2021 | 3305 | Inside | Flexible | 11/10/2021 | Aggregate |  | 1 | RWP | Clay |  |  | 110.8 | GOCATOR2342 | Continuous |  | 06/01/2021 |  | MnROAD Low Volume Road | 162 | 23132
3305-I-2021 | 3305 | Inside | Flexible | 11/10/2021 | Aggregate |  | 2 | LWP | Clay |  |  | 89.1 | GOCATOR2342 | Continuous |  | 06/01/2021 |  | MnROAD Low Volume Road | 162 | 23132
3305-I-2021 | 3305 | Inside | Flexible | 11/10/2021 | Aggregate |  | 2 | RWP | Clay |  |  | 110.1 | GOCATOR2342 | Continuous |  | 06/01/2021 |  | MnROAD Low Volume Road | 162 | 23132
3305-O-2021 | 3305 | Outside | Flexible | 11/10/2021 | Aggregate |  | 1 | RWP | Clay |  |  | 105 | GOCATOR2342 | Continuous |  | 06/01/2021 |  | MnROAD Low Volume Road | 162
3305-O-2021 | 3305 | Outside | Flexible | 11/10/2021 | Aggregate |  | 1 | LWP | Clay |  |  | 103.8 | GOCATOR2342 | Continuous |  | 06/01/2021 |  | MnROAD Low Volume Road | 162
3305-I-2021 | 3305 | Inside | Flexible | 11/09/2023 | Aggregate |  | 1 | LWP | Clay |  |  | 104.4 | GOCATOR2342 | Continuous |  | 06/01/2021 |  | MnROAD Low Volume Road | 891 | 71509
3305-I-2021 | 3305 | Inside | Flexible | 11/09/2023 | Aggregate |  | 1 | RWP | Clay |  |  | 125.4 | GOCATOR2342 | Continuous |  | 06/01/2021 |  | MnROAD Low Volume Road | 891 | 71509
3305-I-2021 | 3305 | Inside | Flexible | 11/09/2023 | Aggregate |  | 1 | LWP | Clay |  |  | 104.4 | GOCATOR2342 | Continuous |  | 06/01/2021 |  | MnROAD Low Volume Road | 891 | 71509
3305-I-2021 | 3305 | Inside | Flexible | 11/09/2023 | Aggregate |  | 2 | RWP | Clay |  |  | 124.8 | GOCATOR2342 | Continuous |  | 06/01/2021 |  | MnROAD Low Volume Road | 891 | 71509
3305-I-2021 | 3305 | Inside | Flexible | 11/09/2023 | Aggregate |  | 2 | RWP | Clay |  |  | 124.8 | GOCATOR2342 | Continuous |  | 06/01/2021 |  | MnROAD Low Volume Road | 891 | 71509
3305-I-2021 | 3305 | Inside | Flexible | 11/09/2023 | Aggregate |  | 2 | LWP | Clay |  |  | 106.9 | GOCATOR2342 | Continuous |  | 06/01/2021 |  | MnROAD Low Volume Road | 891 | 71509
3305-I-2021 | 3305 | Inside | Flexible | 11/09/2023 | Aggregate |  | 2 | LWP | Clay |  |  | 106.9 | GOCATOR2342 | Continuous |  | 06/01/2021 |  | MnROAD Low Volume Road | 891 | 71509
3305-O-2021 | 3305 | Outside | Flexible | 11/09/2023 | Aggregate |  | 1 | LWP | Clay |  |  | 116.5 | GOCATOR2342 | Continuous |  | 06/01/2021 |  | MnROAD Low Volume Road | 891
3305-O-2021 | 3305 | Outside | Flexible | 11/09/2023 | Aggregate |  | 1 | LWP | Clay |  |  | 116.5 | GOCATOR2342 | Continuous |  | 06/01/2021 |  | MnROAD Low Volume Road | 891
3305-O-2021 | 3305 | Outside | Flexible | 11/09/2023 | Aggregate |  | 1 | RWP | Clay |  |  | 113.3 | GOCATOR2342 | Continuous |  | 06/01/2021 |  | MnROAD Low Volume Road | 891
3305-O-2021 | 3305 | Outside | Flexible | 11/09/2023 | Aggregate |  | 1 | RWP | Clay |  |  | 113.3 | GOCATOR2342 | Continuous |  | 06/01/2021 |  | MnROAD Low Volume Road | 891
3305-O-2021 | 3305 | Outside | Flexible | 11/09/2023 | Aggregate |  | 2 | LWP | Clay |  |  | 117.8 | GOCATOR2342 | Continuous |  | 06/01/2021 |  | MnROAD Low Volume Road | 891
3305-O-2021 | 3305 | Outside | Flexible | 11/09/2023 | Aggregate |  | 2 | LWP | Clay |  |  | 117.8 | GOCATOR2342 | Continuous |  | 06/01/2021 |  | MnROAD Low Volume Road | 891
3305-O-2021 | 3305 | Outside | Flexible | 11/09/2023 | Aggregate |  | 2 | RWP | Clay |  |  | 112.7 | GOCATOR2342 | Continuous |  | 06/01/2021 |  | MnROAD Low Volume Road | 891
3305-O-2021 | 3305 | Outside | Flexible | 11/09/2023 | Aggregate |  | 2 | RWP | Clay |  |  | 112.7 | GOCATOR2342 | Continuous |  | 06/01/2021 |  | MnROAD Low Volume Road | 891
3305-I-2021 | 3305 | Inside | Flexible | 02/07/2024 | Aggregate |  | 1 | LWP | Clay |  |  | 101.9 | GOCATOR2342 | Continuous |  | 06/01/2021 |  | MnROAD Low Volume Road | 981 | 76151
3305-I-2021 | 3305 | Inside | Flexible | 02/07/2024 | Aggregate |  | 1 | RWP | Clay |  |  | 121 | GOCATOR2342 | Continuous |  | 06/01/2021 |  | MnROAD Low Volume Road | 981 | 76151
3305-I-2021 | 3305 | Inside | Flexible | 02/07/2024 | Aggregate |  | 1 | RWP | Clay |  |  | 121 | GOCATOR2342 | Continuous |  | 06/01/2021 |  | MnROAD Low Volume Road | 981 | 76151
3305-I-2021 | 3305 | Inside | Flexible | 02/07/2024 | Aggregate |  | 1 | LWP | Clay |  |  | 101.9 | GOCATOR2342 | Continuous |  | 06/01/2021 |  | MnROAD Low Volume Road | 981 | 76151
3305-I-2021 | 3305 | Inside | Flexible | 02/07/2024 | Aggregate |  | 1 | RWP | Clay |  |  | 121 | GOCATOR2342 | Continuous |  | 06/01/2021 |  | MnROAD Low Volume Road | 981 | 76151
3305-I-2021 | 3305 | Inside | Flexible | 02/07/2024 | Aggregate |  | 1 | LWP | Clay |  |  | 101.9 | GOCATOR2342 | Continuous |  | 06/01/2021 |  | MnROAD Low Volume Road | 981 | 76151
3305-I-2021 | 3305 | Inside | Flexible | 02/07/2024 | Aggregate |  | 2 | RWP | Clay |  |  | 120.3 | GOCATOR2342 | Continuous |  | 06/01/2021 |  | MnROAD Low Volume Road | 981 | 76151
3305-I-2021 | 3305 | Inside | Flexible | 02/07/2024 | Aggregate |  | 2 | RWP | Clay |  |  | 120.3 | GOCATOR2342 | Continuous |  | 06/01/2021 |  | MnROAD Low Volume Road | 981 | 76151
3305-I-2021 | 3305 | Inside | Flexible | 02/07/2024 | Aggregate |  | 2 | LWP | Clay |  |  | 101.2 | GOCATOR2342 | Continuous |  | 06/01/2021 |  | MnROAD Low Volume Road | 981 | 76151
3305-I-2021 | 3305 | Inside | Flexible | 02/07/2024 | Aggregate |  | 2 | LWP | Clay |  |  | 101.2 | GOCATOR2342 | Continuous |  | 06/01/2021 |  | MnROAD Low Volume Road | 981 | 76151
3305-I-2021 | 3305 | Inside | Flexible | 02/07/2024 | Aggregate |  | 2 | LWP | Clay |  |  | 101.2 | GOCATOR2342 | Continuous |  | 06/01/2021 |  | MnROAD Low Volume Road | 981 | 76151
3305-I-2021 | 3305 | Inside | Flexible | 02/07/2024 | Aggregate |  | 2 | RWP | Clay |  |  | 120.3 | GOCATOR2342 | Continuous |  | 06/01/2021 |  | MnROAD Low Volume Road | 981 | 76151
3305-O-2021 | 3305 | Outside | Flexible | 02/07/2024 | Aggregate |  | 1 | RWP | Clay |  |  | 113.3 | GOCATOR2342 | Continuous |  | 06/01/2021 |  | MnROAD Low Volume Road | 981
3305-O-2021 | 3305 | Outside | Flexible | 02/07/2024 | Aggregate |  | 1 | LWP | Clay |  |  | 112 | GOCATOR2342 | Continuous |  | 06/01/2021 |  | MnROAD Low Volume Road | 981
3305-O-2021 | 3305 | Outside | Flexible | 11/10/2021 | Aggregate |  | 2 | RWP | Clay |  |  | 106.3 | GOCATOR2342 | Continuous |  | 06/01/2021 |  | MnROAD Low Volume Road | 162
3305-O-2021 | 3305 | Outside | Flexible | 11/10/2021 | Aggregate |  | 2 | LWP | Clay |  |  | 103.8 | GOCATOR2342 | Continuous |  | 06/01/2021 |  | MnROAD Low Volume Road | 162
3305-I-2021 | 3305 | Inside | Flexible | 09/14/2022 | Aggregate |  | 1 | RWP | Clay |  |  | 106.3 | GOCATOR2342 | Continuous |  | 06/01/2021 |  | MnROAD Low Volume Road | 470 | 49669
3305-I-2021 | 3305 | Inside | Flexible | 09/14/2022 | Aggregate |  | 1 | LWP | Clay |  |  | 84.7 | GOCATOR2342 | Continuous |  | 06/01/2021 |  | MnROAD Low Volume Road | 470 | 49669
3305-I-2021 | 3305 | Inside | Flexible | 09/14/2022 | Aggregate |  | 2 | LWP | Clay |  |  | 83.4 | GOCATOR2342 | Continuous |  | 06/01/2021 |  | MnROAD Low Volume Road | 470 | 49669
3305-I-2021 | 3305 | Inside | Flexible | 09/14/2022 | Aggregate |  | 2 | RWP | Clay |  |  | 107.6 | GOCATOR2342 | Continuous |  | 06/01/2021 |  | MnROAD Low Volume Road | 470 | 49669
3305-O-2021 | 3305 | Outside | Flexible | 09/14/2022 | Aggregate |  | 1 | LWP | Clay |  |  | 113.3 | GOCATOR2342 | Continuous |  | 06/01/2021 |  | MnROAD Low Volume Road | 470
3305-O-2021 | 3305 | Outside | Flexible | 09/14/2022 | Aggregate |  | 1 | RWP | Clay |  |  | 126 | GOCATOR2342 | Continuous |  | 06/01/2021 |  | MnROAD Low Volume Road | 470
3305-O-2021 | 3305 | Outside | Flexible | 09/14/2022 | Aggregate |  | 2 | RWP | Clay |  |  | 124.8 | GOCATOR2342 | Continuous |  | 06/01/2021 |  | MnROAD Low Volume Road | 470
3305-O-2021 | 3305 | Outside | Flexible | 09/14/2022 | Aggregate |  | 2 | LWP | Clay |  |  | 113.9 | GOCATOR2342 | Continuous |  | 06/01/2021 |  | MnROAD Low Volume Road | 470
3305-I-2021 | 3305 | Inside | Flexible | 05/10/2023 | Aggregate |  | 1 | RWP | Clay |  |  | 105.7 | GOCATOR2342 | Continuous |  | 06/01/2021 |  | MnROAD Low Volume Road | 708 | 61010
3305-I-2021 | 3305 | Inside | Flexible | 05/10/2023 | Aggregate |  | 1 | LWP | Clay |  |  | 93.6 | GOCATOR2342 | Continuous |  | 06/01/2021 |  | MnROAD Low Volume Road | 708 | 61010
3305-I-2021 | 3305 | Inside | Flexible | 05/10/2023 | Aggregate |  | 2 | RWP | Clay |  |  | 107.6 | GOCATOR2342 | Continuous |  | 06/01/2021 |  | MnROAD Low Volume Road | 708 | 61010
3305-I-2021 | 3305 | Inside | Flexible | 05/10/2023 | Aggregate |  | 2 | LWP | Clay |  |  | 92.9 | GOCATOR2342 | Continuous |  | 06/01/2021 |  | MnROAD Low Volume Road | 708 | 61010
3305-O-2021 | 3305 | Outside | Flexible | 02/07/2024 | Aggregate |  | 1 | LWP | Clay |  |  | 112 | GOCATOR2342 | Continuous |  | 06/01/2021 |  | MnROAD Low Volume Road | 981
3305-O-2021 | 3305 | Outside | Flexible | 02/07/2024 | Aggregate |  | 1 | RWP | Clay |  |  | 113.3 | GOCATOR2342 | Continuous |  | 06/01/2021 |  | MnROAD Low Volume Road | 981
3305-O-2021 | 3305 | Outside | Flexible | 02/07/2024 | Aggregate |  | 1 | LWP | Clay |  |  | 112 | GOCATOR2342 | Continuous |  | 06/01/2021 |  | MnROAD Low Volume Road | 981
3305-O-2021 | 3305 | Outside | Flexible | 02/07/2024 | Aggregate |  | 1 | RWP | Clay |  |  | 113.3 | GOCATOR2342 | Continuous |  | 06/01/2021 |  | MnROAD Low Volume Road | 981
3305-O-2021 | 3305 | Outside | Flexible | 02/07/2024 | Aggregate |  | 2 | RWP | Clay |  |  | 112.7 | GOCATOR2342 | Continuous |  | 06/01/2021 |  | MnROAD Low Volume Road | 981
3305-O-2021 | 3305 | Outside | Flexible | 02/07/2024 | Aggregate |  | 2 | RWP | Clay |  |  | 112.7 | GOCATOR2342 | Continuous |  | 06/01/2021 |  | MnROAD Low Volume Road | 981
3305-O-2021 | 3305 | Outside | Flexible | 02/07/2024 | Aggregate |  | 2 | LWP | Clay |  |  | 112.7 | GOCATOR2342 | Continuous |  | 06/01/2021 |  | MnROAD Low Volume Road | 981
3305-O-2021 | 3305 | Outside | Flexible | 02/07/2024 | Aggregate |  | 2 | RWP | Clay |  |  | 112.7 | GOCATOR2342 | Continuous |  | 06/01/2021 |  | MnROAD Low Volume Road | 981
3305-O-2021 | 3305 | Outside | Flexible | 02/07/2024 | Aggregate |  | 2 | LWP | Clay |  |  | 112.7 | GOCATOR2342 | Continuous |  | 06/01/2021 |  | MnROAD Low Volume Road | 981
3305-O-2021 | 3305 | Outside | Flexible | 02/07/2024 | Aggregate |  | 2 | LWP | Clay |  |  | 112.7 | GOCATOR2342 | Continuous |  | 06/01/2021 |  | MnROAD Low Volume Road | 981
3305-I-2021 | 3305 | Inside | Flexible | 05/12/2024 | Aggregate |  | 1 | RWP | Clay |  |  | 123.5 | GOCATOR2342 | Continuous |  | 06/01/2021 |  | MnROAD Low Volume Road | 1076 | 88807
3305-I-2021 | 3305 | Inside | Flexible | 05/12/2024 | Aggregate |  | 1 | LWP | Clay |  |  | 105.7 | GOCATOR2342 | Continuous |  | 06/01/2021 |  | MnROAD Low Volume Road | 1076 | 88807
3305-I-2021 | 3305 | Inside | Flexible | 05/12/2024 | Aggregate |  | 1 | LWP | Clay |  |  | 105.7 | GOCATOR2342 | Continuous |  | 06/01/2021 |  | MnROAD Low Volume Road | 1076 | 88807
3305-I-2021 | 3305 | Inside | Flexible | 05/12/2024 | Aggregate |  | 1 | RWP | Clay |  |  | 123.5 | GOCATOR2342 | Continuous |  | 06/01/2021 |  | MnROAD Low Volume Road | 1076 | 88807
3305-I-2021 | 3305 | Inside | Flexible | 05/12/2024 | Aggregate |  | 2 | LWP | Clay |  |  | 105.7 | GOCATOR2342 | Continuous |  | 06/01/2021 |  | MnROAD Low Volume Road | 1076 | 88807
3305-I-2021 | 3305 | Inside | Flexible | 05/12/2024 | Aggregate |  | 2 | RWP | Clay |  |  | 121.6 | GOCATOR2342 | Continuous |  | 06/01/2021 |  | MnROAD Low Volume Road | 1076 | 88807
3305-I-2021 | 3305 | Inside | Flexible | 05/12/2024 | Aggregate |  | 2 | RWP | Clay |  |  | 121.6 | GOCATOR2342 | Continuous |  | 06/01/2021 |  | MnROAD Low Volume Road | 1076 | 88807
3305-I-2021 | 3305 | Inside | Flexible | 05/12/2024 | Aggregate |  | 2 | LWP | Clay |  |  | 105.7 | GOCATOR2342 | Continuous |  | 06/01/2021 |  | MnROAD Low Volume Road | 1076 | 88807
3305-O-2021 | 3305 | Outside | Flexible | 05/12/2024 | Aggregate |  | 1 | LWP | Clay |  |  | 116.5 | GOCATOR2342 | Continuous |  | 06/01/2021 |  | MnROAD Low Volume Road | 1076
3305-O-2021 | 3305 | Outside | Flexible | 05/12/2024 | Aggregate |  | 1 | LWP | Clay |  |  | 116.5 | GOCATOR2342 | Continuous |  | 06/01/2021 |  | MnROAD Low Volume Road | 1076
3305-O-2021 | 3305 | Outside | Flexible | 05/12/2024 | Aggregate |  | 1 | RWP | Clay |  |  | 112.7 | GOCATOR2342 | Continuous |  | 06/01/2021 |  | MnROAD Low Volume Road | 1076
3305-O-2021 | 3305 | Outside | Flexible | 05/12/2024 | Aggregate |  | 1 | RWP | Clay |  |  | 112.7 | GOCATOR2342 | Continuous |  | 06/01/2021 |  | MnROAD Low Volume Road | 1076
3305-O-2021 | 3305 | Outside | Flexible | 05/12/2024 | Aggregate |  | 2 | RWP | Clay |  |  | 112.7 | GOCATOR2342 | Continuous |  | 06/01/2021 |  | MnROAD Low Volume Road | 1076
3305-O-2021 | 3305 | Outside | Flexible | 05/12/2024 | Aggregate |  | 2 | LWP | Clay |  |  | 116.5 | GOCATOR2342 | Continuous |  | 06/01/2021 |  | MnROAD Low Volume Road | 1076
3305-O-2021 | 3305 | Outside | Flexible | 05/12/2024 | Aggregate |  | 2 | LWP | Clay |  |  | 116.5 | GOCATOR2342 | Continuous |  | 06/01/2021 |  | MnROAD Low Volume Road | 1076
3305-O-2021 | 3305 | Outside | Flexible | 05/12/2024 | Aggregate |  | 2 | RWP | Clay |  |  | 112.7 | GOCATOR2342 | Continuous |  | 06/01/2021 |  | MnROAD Low Volume Road | 1076
3305-I-2021 | 3305 | Inside | Flexible | 10/15/2024 | Aggregate |  | 1 | RWP | Clay |  |  | 118.4 | GOCATOR2342 | Continuous |  | 06/01/2021 |  | MnROAD Low Volume Road | 1232 | 96327
3305-I-2021 | 3305 | Inside | Flexible | 10/15/2024 | Aggregate |  | 1 | LWP | Clay |  |  | 108.2 | GOCATOR2342 | Continuous |  | 06/01/2021 |  | MnROAD Low Volume Road | 1232 | 96327
3305-I-2021 | 3305 | Inside | Flexible | 10/15/2024 | Aggregate |  | 2 | LWP | Clay |  |  | 105 | GOCATOR2342 | Continuous |  | 06/01/2021 |  | MnROAD Low Volume Road | 1232 | 96327
3305-I-2021 | 3305 | Inside | Flexible | 10/15/2024 | Aggregate |  | 2 | RWP | Clay |  |  | 115.2 | GOCATOR2342 | Continuous |  | 06/01/2021 |  | MnROAD Low Volume Road | 1232 | 96327
3305-O-2021 | 3305 | Outside | Flexible | 10/15/2024 | Aggregate |  | 1 | RWP | Clay |  |  | 113.9 | GOCATOR2342 | Continuous |  | 06/01/2021 |  | MnROAD Low Volume Road | 1232
3305-O-2021 | 3305 | Outside | Flexible | 10/15/2024 | Aggregate |  | 1 | LWP | Clay |  |  | 115.9 | GOCATOR2342 | Continuous |  | 06/01/2021 |  | MnROAD Low Volume Road | 1232
3305-O-2021 | 3305 | Outside | Flexible | 10/15/2024 | Aggregate |  | 2 | RWP | Clay |  |  | 112.7 | GOCATOR2342 | Continuous |  | 06/01/2021 |  | MnROAD Low Volume Road | 1232
3305-O-2021 | 3305 | Outside | Flexible | 10/15/2024 | Aggregate |  | 2 | LWP | Clay |  |  | 119 | GOCATOR2342 | Continuous |  | 06/01/2021 |  | MnROAD Low Volume Road | 1232
3305-O-2021 | 3305 | Outside | Flexible | 05/10/2023 | Aggregate |  | 1 | RWP | Clay |  |  | 126.7 | GOCATOR2342 | Continuous |  | 06/01/2021 |  | MnROAD Low Volume Road | 708
3305-O-2021 | 3305 | Outside | Flexible | 05/10/2023 | Aggregate |  | 1 | LWP | Clay |  |  | 115.9 | GOCATOR2342 | Continuous |  | 06/01/2021 |  | MnROAD Low Volume Road | 708
3305-O-2021 | 3305 | Outside | Flexible | 05/10/2023 | Aggregate |  | 2 | RWP | Clay |  |  | 127.3 | GOCATOR2342 | Continuous |  | 06/01/2021 |  | MnROAD Low Volume Road | 708
3305-O-2021 | 3305 | Outside | Flexible | 05/10/2023 | Aggregate |  | 2 | LWP | Clay |  |  | 113.9 | GOCATOR2342 | Continuous |  | 06/01/2021 |  | MnROAD Low Volume Road | 708
3305-I-2021 | 3305 | Inside | Flexible | 07/18/2023 | Aggregate |  | 1 | RWP | Clay |  |  | 99.9 | GOCATOR2342 | Continuous |  | 06/01/2021 |  | MnROAD Low Volume Road | 777 | 68822
3305-I-2021 | 3305 | Inside | Flexible | 07/18/2023 | Aggregate |  | 1 | LWP | Clay |  |  | 88.5 | GOCATOR2342 | Continuous |  | 06/01/2021 |  | MnROAD Low Volume Road | 777 | 68822
3305-I-2021 | 3305 | Inside | Flexible | 07/18/2023 | Aggregate |  | 2 | RWP | Clay |  |  | 101.9 | GOCATOR2342 | Continuous |  | 06/01/2021 |  | MnROAD Low Volume Road | 777 | 68822
3305-I-2021 | 3305 | Inside | Flexible | 07/18/2023 | Aggregate |  | 2 | LWP | Clay |  |  | 84.7 | GOCATOR2342 | Continuous |  | 06/01/2021 |  | MnROAD Low Volume Road | 777 | 68822
3305-O-2021 | 3305 | Outside | Flexible | 07/18/2023 | Aggregate |  | 1 | LWP | Clay |  |  | 115.2 | GOCATOR2342 | Continuous |  | 06/01/2021 |  | MnROAD Low Volume Road | 777
3305-O-2021 | 3305 | Outside | Flexible | 07/18/2023 | Aggregate |  | 1 | RWP | Clay |  |  | 130.5 | GOCATOR2342 | Continuous |  | 06/01/2021 |  | MnROAD Low Volume Road | 777
3305-O-2021 | 3305 | Outside | Flexible | 07/18/2023 | Aggregate |  | 2 | LWP | Clay |  |  | 115.2 | GOCATOR2342 | Continuous |  | 06/01/2021 |  | MnROAD Low Volume Road | 777
3305-O-2021 | 3305 | Outside | Flexible | 07/18/2023 | Aggregate |  | 2 | RWP | Clay |  |  | 126.7 | GOCATOR2342 | Continuous |  | 06/01/2021 |  | MnROAD Low Volume Road | 777
3305-I-2021 | 3305 | Inside | Flexible | 11/09/2023 | Aggregate |  | 1 | RWP | Clay |  |  | 125.4 | GOCATOR2342 | Continuous |  | 06/01/2021 |  | MnROAD Low Volume Road | 891 | 71509
3305-I-2021 | 3305 | Inside | Flexible | 09/12/2021 | Aggregate |  | 1 | LWP | Clay |  |  | 87.2 | GOCATOR2342 | Continuous |  | 06/01/2021 |  | MnROAD Low Volume Road | 103 | 13745
3305-I-2021 | 3305 | Inside | Flexible | 09/12/2021 | Aggregate |  | 1 | RWP | Clay |  |  | 102.5 | GOCATOR2342 | Continuous |  | 06/01/2021 |  | MnROAD Low Volume Road | 103 | 13745
3305-I-2021 | 3305 | Inside | Flexible | 09/12/2021 | Aggregate |  | 2 | LWP | Clay |  |  | 87.8 | GOCATOR2342 | Continuous |  | 06/01/2021 |  | MnROAD Low Volume Road | 103 | 13745
3306-I-2021 | 3306 | Inside | Flexible | 05/12/2024 | Aggregate |  | 2 | RWP | Clay |  |  | 121.6 | GOCATOR2342 | Continuous |  | 06/01/2021 |  | MnROAD Low Volume Road | 1076 | 88807
3306-I-2021 | 3306 | Inside | Flexible | 05/12/2024 | Aggregate |  | 2 | LWP | Clay |  |  | 105.7 | GOCATOR2342 | Continuous |  | 06/01/2021 |  | MnROAD Low Volume Road | 1076 | 88807
3306-I-2021 | 3306 | Inside | Flexible | 05/12/2024 | Aggregate |  | 2 | LWP | Clay |  |  | 105.7 | GOCATOR2342 | Continuous |  | 06/01/2021 |  | MnROAD Low Volume Road | 1076 | 88807
3306-I-2021 | 3306 | Inside | Flexible | 05/12/2024 | Aggregate |  | 2 | RWP | Clay |  |  | 121.6 | GOCATOR2342 | Continuous |  | 06/01/2021 |  | MnROAD Low Volume Road | 1076 | 88807
3306-O-2021 | 3306 | Outside | Flexible | 05/12/2024 | Aggregate |  | 1 | LWP | Clay |  |  | 116.5 | GOCATOR2342 | Continuous |  | 06/01/2021 |  | MnROAD Low Volume Road | 1076
3306-O-2021 | 3306 | Outside | Flexible | 05/12/2024 | Aggregate |  | 1 | RWP | Clay |  |  | 112.7 | GOCATOR2342 | Continuous |  | 06/01/2021 |  | MnROAD Low Volume Road | 1076
3306-O-2021 | 3306 | Outside | Flexible | 05/12/2024 | Aggregate |  | 1 | RWP | Clay |  |  | 112.7 | GOCATOR2342 | Continuous |  | 06/01/2021 |  | MnROAD Low Volume Road | 1076
3306-O-2021 | 3306 | Outside | Flexible | 05/12/2024 | Aggregate |  | 1 | LWP | Clay |  |  | 116.5 | GOCATOR2342 | Continuous |  | 06/01/2021 |  | MnROAD Low Volume Road | 1076
3306-O-2021 | 3306 | Outside | Flexible | 05/12/2024 | Aggregate |  | 2 | LWP | Clay |  |  | 116.5 | GOCATOR2342 | Continuous |  | 06/01/2021 |  | MnROAD Low Volume Road | 1076
3306-O-2021 | 3306 | Outside | Flexible | 05/12/2024 | Aggregate |  | 2 | RWP | Clay |  |  | 112.7 | GOCATOR2342 | Continuous |  | 06/01/2021 |  | MnROAD Low Volume Road | 1076
3306-O-2021 | 3306 | Outside | Flexible | 05/12/2024 | Aggregate |  | 2 | RWP | Clay |  |  | 112.7 | GOCATOR2342 | Continuous |  | 06/01/2021 |  | MnROAD Low Volume Road | 1076
3306-O-2021 | 3306 | Outside | Flexible | 05/12/2024 | Aggregate |  | 2 | LWP | Clay |  |  | 116.5 | GOCATOR2342 | Continuous |  | 06/01/2021 |  | MnROAD Low Volume Road | 1076
3306-I-2021 | 3306 | Inside | Flexible | 10/15/2024 | Aggregate |  | 1 | RWP | Clay |  |  | 118.4 | GOCATOR2342 | Continuous |  | 06/01/2021 |  | MnROAD Low Volume Road | 1232 | 96327
3306-I-2021 | 3306 | Inside | Flexible | 10/15/2024 | Aggregate |  | 1 | LWP | Clay |  |  | 108.2 | GOCATOR2342 | Continuous |  | 06/01/2021 |  | MnROAD Low Volume Road | 1232 | 96327
3306-I-2021 | 3306 | Inside | Flexible | 10/15/2024 | Aggregate |  | 2 | LWP | Clay |  |  | 105 | GOCATOR2342 | Continuous |  | 06/01/2021 |  | MnROAD Low Volume Road | 1232 | 96327
3306-I-2021 | 3306 | Inside | Flexible | 10/15/2024 | Aggregate |  | 2 | RWP | Clay |  |  | 115.2 | GOCATOR2342 | Continuous |  | 06/01/2021 |  | MnROAD Low Volume Road | 1232 | 96327
3306-O-2021 | 3306 | Outside | Flexible | 10/15/2024 | Aggregate |  | 1 | LWP | Clay |  |  | 115.9 | GOCATOR2342 | Continuous |  | 06/01/2021 |  | MnROAD Low Volume Road | 1232
3306-O-2021 | 3306 | Outside | Flexible | 10/15/2024 | Aggregate |  | 1 | RWP | Clay |  |  | 113.9 | GOCATOR2342 | Continuous |  | 06/01/2021 |  | MnROAD Low Volume Road | 1232
3306-O-2021 | 3306 | Outside | Flexible | 10/15/2024 | Aggregate |  | 2 | RWP | Clay |  |  | 112.7 | GOCATOR2342 | Continuous |  | 06/01/2021 |  | MnROAD Low Volume Road | 1232
3306-O-2021 | 3306 | Outside | Flexible | 10/15/2024 | Aggregate |  | 2 | LWP | Clay |  |  | 119 | GOCATOR2342 | Continuous |  | 06/01/2021 |  | MnROAD Low Volume Road | 1232
3306-O-2021 | 3306 | Outside | Flexible | 05/10/2023 | Aggregate |  | 2 | RWP | Clay |  |  | 127.3 | GOCATOR2342 | Continuous |  | 06/01/2021 |  | MnROAD Low Volume Road | 708
3306-O-2021 | 3306 | Outside | Flexible | 05/10/2023 | Aggregate |  | 2 | LWP | Clay |  |  | 113.9 | GOCATOR2342 | Continuous |  | 06/01/2021 |  | MnROAD Low Volume Road | 708
3306-I-2021 | 3306 | Inside | Flexible | 07/18/2023 | Aggregate |  | 1 | LWP | Clay |  |  | 88.5 | GOCATOR2342 | Continuous |  | 06/01/2021 |  | MnROAD Low Volume Road | 777 | 68822
3306-I-2021 | 3306 | Inside | Flexible | 07/18/2023 | Aggregate |  | 1 | RWP | Clay |  |  | 99.9 | GOCATOR2342 | Continuous |  | 06/01/2021 |  | MnROAD Low Volume Road | 777 | 68822
3306-I-2021 | 3306 | Inside | Flexible | 07/18/2023 | Aggregate |  | 2 | RWP | Clay |  |  | 101.9 | GOCATOR2342 | Continuous |  | 06/01/2021 |  | MnROAD Low Volume Road | 777 | 68822
3306-I-2021 | 3306 | Inside | Flexible | 07/18/2023 | Aggregate |  | 2 | LWP | Clay |  |  | 84.7 | GOCATOR2342 | Continuous |  | 06/01/2021 |  | MnROAD Low Volume Road | 777 | 68822
3306-O-2021 | 3306 | Outside | Flexible | 07/18/2023 | Aggregate |  | 1 | LWP | Clay |  |  | 115.2 | GOCATOR2342 | Continuous |  | 06/01/2021 |  | MnROAD Low Volume Road | 777
3306-O-2021 | 3306 | Outside | Flexible | 07/18/2023 | Aggregate |  | 1 | RWP | Clay |  |  | 130.5 | GOCATOR2342 | Continuous |  | 06/01/2021 |  | MnROAD Low Volume Road | 777
3306-O-2021 | 3306 | Outside | Flexible | 11/09/2023 | Aggregate |  | 1 | RWP | Clay |  |  | 113.3 | GOCATOR2342 | Continuous |  | 06/01/2021 |  | MnROAD Low Volume Road | 891
3306-O-2021 | 3306 | Outside | Flexible | 11/09/2023 | Aggregate |  | 1 | RWP | Clay |  |  | 113.3 | GOCATOR2342 | Continuous |  | 06/01/2021 |  | MnROAD Low Volume Road | 891
3306-O-2021 | 3306 | Outside | Flexible | 11/09/2023 | Aggregate |  | 1 | LWP | Clay |  |  | 116.5 | GOCATOR2342 | Continuous |  | 06/01/2021 |  | MnROAD Low Volume Road | 891
3306-O-2021 | 3306 | Outside | Flexible | 11/09/2023 | Aggregate |  | 1 | LWP | Clay |  |  | 116.5 | GOCATOR2342 | Continuous |  | 06/01/2021 |  | MnROAD Low Volume Road | 891
3306-O-2021 | 3306 | Outside | Flexible | 11/09/2023 | Aggregate |  | 2 | LWP | Clay |  |  | 117.8 | GOCATOR2342 | Continuous |  | 06/01/2021 |  | MnROAD Low Volume Road | 891
3306-O-2021 | 3306 | Outside | Flexible | 11/09/2023 | Aggregate |  | 2 | LWP | Clay |  |  | 117.8 | GOCATOR2342 | Continuous |  | 06/01/2021 |  | MnROAD Low Volume Road | 891
3306-O-2021 | 3306 | Outside | Flexible | 11/09/2023 | Aggregate |  | 2 | RWP | Clay |  |  | 112.7 | GOCATOR2342 | Continuous |  | 06/01/2021 |  | MnROAD Low Volume Road | 891
3306-O-2021 | 3306 | Outside | Flexible | 11/09/2023 | Aggregate |  | 2 | RWP | Clay |  |  | 112.7 | GOCATOR2342 | Continuous |  | 06/01/2021 |  | MnROAD Low Volume Road | 891
3306-I-2021 | 3306 | Inside | Flexible | 09/12/2021 | Aggregate |  | 1 | LWP | Clay |  |  | 87.2 | GOCATOR2342 | Continuous |  | 06/01/2021 |  | MnROAD Low Volume Road | 103 | 13745
3306-O-2021 | 3306 | Outside | Flexible | 07/18/2023 | Aggregate |  | 2 | RWP | Clay |  |  | 126.7 | GOCATOR2342 | Continuous |  | 06/01/2021 |  | MnROAD Low Volume Road | 777
3306-O-2021 | 3306 | Outside | Flexible | 07/18/2023 | Aggregate |  | 2 | LWP | Clay |  |  | 115.2 | GOCATOR2342 | Continuous |  | 06/01/2021 |  | MnROAD Low Volume Road | 777
3306-I-2021 | 3306 | Inside | Flexible | 11/09/2023 | Aggregate |  | 1 | LWP | Clay |  |  | 104.4 | GOCATOR2342 | Continuous |  | 06/01/2021 |  | MnROAD Low Volume Road | 891 | 71509
3306-I-2021 | 3306 | Inside | Flexible | 11/09/2023 | Aggregate |  | 1 | RWP | Clay |  |  | 125.4 | GOCATOR2342 | Continuous |  | 06/01/2021 |  | MnROAD Low Volume Road | 891 | 71509
3306-I-2021 | 3306 | Inside | Flexible | 11/09/2023 | Aggregate |  | 1 | LWP | Clay |  |  | 104.4 | GOCATOR2342 | Continuous |  | 06/01/2021 |  | MnROAD Low Volume Road | 891 | 71509
3306-I-2021 | 3306 | Inside | Flexible | 11/09/2023 | Aggregate |  | 1 | RWP | Clay |  |  | 125.4 | GOCATOR2342 | Continuous |  | 06/01/2021 |  | MnROAD Low Volume Road | 891 | 71509
3306-I-2021 | 3306 | Inside | Flexible | 11/09/2023 | Aggregate |  | 2 | LWP | Clay |  |  | 106.9 | GOCATOR2342 | Continuous |  | 06/01/2021 |  | MnROAD Low Volume Road | 891 | 71509
3306-I-2021 | 3306 | Inside | Flexible | 11/09/2023 | Aggregate |  | 2 | RWP | Clay |  |  | 124.8 | GOCATOR2342 | Continuous |  | 06/01/2021 |  | MnROAD Low Volume Road | 891 | 71509
3306-I-2021 | 3306 | Inside | Flexible | 11/09/2023 | Aggregate |  | 2 | LWP | Clay |  |  | 106.9 | GOCATOR2342 | Continuous |  | 06/01/2021 |  | MnROAD Low Volume Road | 891 | 71509
3306-I-2021 | 3306 | Inside | Flexible | 11/09/2023 | Aggregate |  | 2 | RWP | Clay |  |  | 124.8 | GOCATOR2342 | Continuous |  | 06/01/2021 |  | MnROAD Low Volume Road | 891 | 71509
3306-I-2021 | 3306 | Inside | Flexible | 09/12/2021 | Aggregate |  | 1 | RWP | Clay |  |  | 102.5 | GOCATOR2342 | Continuous |  | 06/01/2021 |  | MnROAD Low Volume Road | 103 | 13745
3306-I-2021 | 3306 | Inside | Flexible | 09/12/2021 | Aggregate |  | 2 | RWP | Clay |  |  | 103.8 | GOCATOR2342 | Continuous |  | 06/01/2021 |  | MnROAD Low Volume Road | 103 | 13745
3306-I-2021 | 3306 | Inside | Flexible | 09/12/2021 | Aggregate |  | 2 | LWP | Clay |  |  | 87.8 | GOCATOR2342 | Continuous |  | 06/01/2021 |  | MnROAD Low Volume Road | 103 | 13745
3306-I-2021 | 3306 | Inside | Flexible | 11/10/2021 | Aggregate |  | 1 | LWP | Clay |  |  | 87.2 | GOCATOR2342 | Continuous |  | 06/01/2021 |  | MnROAD Low Volume Road | 162 | 23132
3306-I-2021 | 3306 | Inside | Flexible | 11/10/2021 | Aggregate |  | 1 | RWP | Clay |  |  | 110.8 | GOCATOR2342 | Continuous |  | 06/01/2021 |  | MnROAD Low Volume Road | 162 | 23132
3306-I-2021 | 3306 | Inside | Flexible | 11/10/2021 | Aggregate |  | 2 | LWP | Clay |  |  | 89.1 | GOCATOR2342 | Continuous |  | 06/01/2021 |  | MnROAD Low Volume Road | 162 | 23132
3306-I-2021 | 3306 | Inside | Flexible | 11/10/2021 | Aggregate |  | 2 | RWP | Clay |  |  | 110.1 | GOCATOR2342 | Continuous |  | 06/01/2021 |  | MnROAD Low Volume Road | 162 | 23132
3306-O-2021 | 3306 | Outside | Flexible | 11/10/2021 | Aggregate |  | 1 | RWP | Clay |  |  | 105 | GOCATOR2342 | Continuous |  | 06/01/2021 |  | MnROAD Low Volume Road | 162
3306-O-2021 | 3306 | Outside | Flexible | 11/10/2021 | Aggregate |  | 1 | LWP | Clay |  |  | 103.8 | GOCATOR2342 | Continuous |  | 06/01/2021 |  | MnROAD Low Volume Road | 162
3306-O-2021 | 3306 | Outside | Flexible | 11/10/2021 | Aggregate |  | 2 | LWP | Clay |  |  | 103.8 | GOCATOR2342 | Continuous |  | 06/01/2021 |  | MnROAD Low Volume Road | 162
3306-O-2021 | 3306 | Outside | Flexible | 11/10/2021 | Aggregate |  | 2 | RWP | Clay |  |  | 106.3 | GOCATOR2342 | Continuous |  | 06/01/2021 |  | MnROAD Low Volume Road | 162
3306-I-2021 | 3306 | Inside | Flexible | 09/14/2022 | Aggregate |  | 1 | RWP | Clay |  |  | 106.3 | GOCATOR2342 | Continuous |  | 06/01/2021 |  | MnROAD Low Volume Road | 470 | 49669
3306-I-2021 | 3306 | Inside | Flexible | 09/14/2022 | Aggregate |  | 1 | LWP | Clay |  |  | 84.7 | GOCATOR2342 | Continuous |  | 06/01/2021 |  | MnROAD Low Volume Road | 470 | 49669
3306-I-2021 | 3306 | Inside | Flexible | 09/14/2022 | Aggregate |  | 2 | LWP | Clay |  |  | 83.4 | GOCATOR2342 | Continuous |  | 06/01/2021 |  | MnROAD Low Volume Road | 470 | 49669
3306-I-2021 | 3306 | Inside | Flexible | 09/14/2022 | Aggregate |  | 2 | RWP | Clay |  |  | 107.6 | GOCATOR2342 | Continuous |  | 06/01/2021 |  | MnROAD Low Volume Road | 470 | 49669
3306-O-2021 | 3306 | Outside | Flexible | 09/14/2022 | Aggregate |  | 1 | LWP | Clay |  |  | 113.3 | GOCATOR2342 | Continuous |  | 06/01/2021 |  | MnROAD Low Volume Road | 470
3306-O-2021 | 3306 | Outside | Flexible | 09/14/2022 | Aggregate |  | 1 | RWP | Clay |  |  | 126 | GOCATOR2342 | Continuous |  | 06/01/2021 |  | MnROAD Low Volume Road | 470
3306-O-2021 | 3306 | Outside | Flexible | 09/14/2022 | Aggregate |  | 2 | RWP | Clay |  |  | 124.8 | GOCATOR2342 | Continuous |  | 06/01/2021 |  | MnROAD Low Volume Road | 470
3306-O-2021 | 3306 | Outside | Flexible | 09/14/2022 | Aggregate |  | 2 | LWP | Clay |  |  | 113.9 | GOCATOR2342 | Continuous |  | 06/01/2021 |  | MnROAD Low Volume Road | 470
3306-I-2021 | 3306 | Inside | Flexible | 05/10/2023 | Aggregate |  | 1 | RWP | Clay |  |  | 105.7 | GOCATOR2342 | Continuous |  | 06/01/2021 |  | MnROAD Low Volume Road | 708 | 61010
3306-I-2021 | 3306 | Inside | Flexible | 05/10/2023 | Aggregate |  | 1 | LWP | Clay |  |  | 93.6 | GOCATOR2342 | Continuous |  | 06/01/2021 |  | MnROAD Low Volume Road | 708 | 61010
3306-I-2021 | 3306 | Inside | Flexible | 05/10/2023 | Aggregate |  | 2 | LWP | Clay |  |  | 92.9 | GOCATOR2342 | Continuous |  | 06/01/2021 |  | MnROAD Low Volume Road | 708 | 61010
3306-I-2021 | 3306 | Inside | Flexible | 05/10/2023 | Aggregate |  | 2 | RWP | Clay |  |  | 107.6 | GOCATOR2342 | Continuous |  | 06/01/2021 |  | MnROAD Low Volume Road | 708 | 61010
3306-O-2021 | 3306 | Outside | Flexible | 05/10/2023 | Aggregate |  | 1 | LWP | Clay |  |  | 115.9 | GOCATOR2342 | Continuous |  | 06/01/2021 |  | MnROAD Low Volume Road | 708
3306-O-2021 | 3306 | Outside | Flexible | 05/10/2023 | Aggregate |  | 1 | RWP | Clay |  |  | 126.7 | GOCATOR2342 | Continuous |  | 06/01/2021 |  | MnROAD Low Volume Road | 708
3306-I-2021 | 3306 | Inside | Flexible | 02/07/2024 | Aggregate |  | 1 | LWP | Clay |  |  | 101.9 | GOCATOR2342 | Continuous |  | 06/01/2021 |  | MnROAD Low Volume Road | 981 | 76151
3306-I-2021 | 3306 | Inside | Flexible | 02/07/2024 | Aggregate |  | 1 | RWP | Clay |  |  | 121 | GOCATOR2342 | Continuous |  | 06/01/2021 |  | MnROAD Low Volume Road | 981 | 76151
3306-I-2021 | 3306 | Inside | Flexible | 02/07/2024 | Aggregate |  | 1 | LWP | Clay |  |  | 101.9 | GOCATOR2342 | Continuous |  | 06/01/2021 |  | MnROAD Low Volume Road | 981 | 76151
3306-I-2021 | 3306 | Inside | Flexible | 02/07/2024 | Aggregate |  | 1 | LWP | Clay |  |  | 101.9 | GOCATOR2342 | Continuous |  | 06/01/2021 |  | MnROAD Low Volume Road | 981 | 76151
3306-I-2021 | 3306 | Inside | Flexible | 02/07/2024 | Aggregate |  | 1 | RWP | Clay |  |  | 121 | GOCATOR2342 | Continuous |  | 06/01/2021 |  | MnROAD Low Volume Road | 981 | 76151
3306-I-2021 | 3306 | Inside | Flexible | 02/07/2024 | Aggregate |  | 1 | RWP | Clay |  |  | 121 | GOCATOR2342 | Continuous |  | 06/01/2021 |  | MnROAD Low Volume Road | 981 | 76151
3306-I-2021 | 3306 | Inside | Flexible | 02/07/2024 | Aggregate |  | 2 | RWP | Clay |  |  | 120.3 | GOCATOR2342 | Continuous |  | 06/01/2021 |  | MnROAD Low Volume Road | 981 | 76151
3306-I-2021 | 3306 | Inside | Flexible | 02/07/2024 | Aggregate |  | 2 | RWP | Clay |  |  | 120.3 | GOCATOR2342 | Continuous |  | 06/01/2021 |  | MnROAD Low Volume Road | 981 | 76151
3306-I-2021 | 3306 | Inside | Flexible | 02/07/2024 | Aggregate |  | 2 | RWP | Clay |  |  | 120.3 | GOCATOR2342 | Continuous |  | 06/01/2021 |  | MnROAD Low Volume Road | 981 | 76151
3306-I-2021 | 3306 | Inside | Flexible | 02/07/2024 | Aggregate |  | 2 | LWP | Clay |  |  | 101.2 | GOCATOR2342 | Continuous |  | 06/01/2021 |  | MnROAD Low Volume Road | 981 | 76151
3306-I-2021 | 3306 | Inside | Flexible | 02/07/2024 | Aggregate |  | 2 | LWP | Clay |  |  | 101.2 | GOCATOR2342 | Continuous |  | 06/01/2021 |  | MnROAD Low Volume Road | 981 | 76151
3306-I-2021 | 3306 | Inside | Flexible | 02/07/2024 | Aggregate |  | 2 | LWP | Clay |  |  | 101.2 | GOCATOR2342 | Continuous |  | 06/01/2021 |  | MnROAD Low Volume Road | 981 | 76151
3306-O-2021 | 3306 | Outside | Flexible | 02/07/2024 | Aggregate |  | 1 | LWP | Clay |  |  | 112 | GOCATOR2342 | Continuous |  | 06/01/2021 |  | MnROAD Low Volume Road | 981
3306-O-2021 | 3306 | Outside | Flexible | 02/07/2024 | Aggregate |  | 1 | LWP | Clay |  |  | 112 | GOCATOR2342 | Continuous |  | 06/01/2021 |  | MnROAD Low Volume Road | 981
3306-O-2021 | 3306 | Outside | Flexible | 02/07/2024 | Aggregate |  | 1 | RWP | Clay |  |  | 113.3 | GOCATOR2342 | Continuous |  | 06/01/2021 |  | MnROAD Low Volume Road | 981
3306-O-2021 | 3306 | Outside | Flexible | 02/07/2024 | Aggregate |  | 1 | RWP | Clay |  |  | 113.3 | GOCATOR2342 | Continuous |  | 06/01/2021 |  | MnROAD Low Volume Road | 981
3306-O-2021 | 3306 | Outside | Flexible | 02/07/2024 | Aggregate |  | 1 | RWP | Clay |  |  | 113.3 | GOCATOR2342 | Continuous |  | 06/01/2021 |  | MnROAD Low Volume Road | 981
3306-O-2021 | 3306 | Outside | Flexible | 02/07/2024 | Aggregate |  | 1 | LWP | Clay |  |  | 112 | GOCATOR2342 | Continuous |  | 06/01/2021 |  | MnROAD Low Volume Road | 981
3306-O-2021 | 3306 | Outside | Flexible | 02/07/2024 | Aggregate |  | 2 | LWP | Clay |  |  | 112.7 | GOCATOR2342 | Continuous |  | 06/01/2021 |  | MnROAD Low Volume Road | 981
3306-O-2021 | 3306 | Outside | Flexible | 02/07/2024 | Aggregate |  | 2 | RWP | Clay |  |  | 112.7 | GOCATOR2342 | Continuous |  | 06/01/2021 |  | MnROAD Low Volume Road | 981
3306-O-2021 | 3306 | Outside | Flexible | 02/07/2024 | Aggregate |  | 2 | RWP | Clay |  |  | 112.7 | GOCATOR2342 | Continuous |  | 06/01/2021 |  | MnROAD Low Volume Road | 981
3306-O-2021 | 3306 | Outside | Flexible | 02/07/2024 | Aggregate |  | 2 | RWP | Clay |  |  | 112.7 | GOCATOR2342 | Continuous |  | 06/01/2021 |  | MnROAD Low Volume Road | 981
3306-O-2021 | 3306 | Outside | Flexible | 02/07/2024 | Aggregate |  | 2 | LWP | Clay |  |  | 112.7 | GOCATOR2342 | Continuous |  | 06/01/2021 |  | MnROAD Low Volume Road | 981
3306-O-2021 | 3306 | Outside | Flexible | 02/07/2024 | Aggregate |  | 2 | LWP | Clay |  |  | 112.7 | GOCATOR2342 | Continuous |  | 06/01/2021 |  | MnROAD Low Volume Road | 981
3306-I-2021 | 3306 | Inside | Flexible | 05/12/2024 | Aggregate |  | 1 | LWP | Clay |  |  | 105.7 | GOCATOR2342 | Continuous |  | 06/01/2021 |  | MnROAD Low Volume Road | 1076 | 88807
3306-I-2021 | 3306 | Inside | Flexible | 05/12/2024 | Aggregate |  | 1 | RWP | Clay |  |  | 123.5 | GOCATOR2342 | Continuous |  | 06/01/2021 |  | MnROAD Low Volume Road | 1076 | 88807
3306-I-2021 | 3306 | Inside | Flexible | 05/12/2024 | Aggregate |  | 1 | LWP | Clay |  |  | 105.7 | GOCATOR2342 | Continuous |  | 06/01/2021 |  | MnROAD Low Volume Road | 1076 | 88807
3306-I-2021 | 3306 | Inside | Flexible | 05/12/2024 | Aggregate |  | 1 | RWP | Clay |  |  | 123.5 | GOCATOR2342 | Continuous |  | 06/01/2021 |  | MnROAD Low Volume Road | 1076 | 88807
3307-I-2021 | 3307 | Inside | Flexible | 11/09/2023 | Aggregate |  | 2 | LWP | Clay |  |  | 106.9 | GOCATOR2342 | Continuous |  | 06/01/2021 |  | MnROAD Low Volume Road | 891 | 71509
3307-I-2021 | 3307 | Inside | Flexible | 11/09/2023 | Aggregate |  | 2 | LWP | Clay |  |  | 106.9 | GOCATOR2342 | Continuous |  | 06/01/2021 |  | MnROAD Low Volume Road | 891 | 71509
3307-O-2021 | 3307 | Outside | Flexible | 11/09/2023 | Aggregate |  | 1 | LWP | Clay |  |  | 116.5 | GOCATOR2342 | Continuous |  | 06/01/2021 |  | MnROAD Low Volume Road | 891
3307-O-2021 | 3307 | Outside | Flexible | 11/09/2023 | Aggregate |  | 1 | LWP | Clay |  |  | 116.5 | GOCATOR2342 | Continuous |  | 06/01/2021 |  | MnROAD Low Volume Road | 891
3307-O-2021 | 3307 | Outside | Flexible | 11/09/2023 | Aggregate |  | 1 | RWP | Clay |  |  | 113.3 | GOCATOR2342 | Continuous |  | 06/01/2021 |  | MnROAD Low Volume Road | 891
3307-O-2021 | 3307 | Outside | Flexible | 11/09/2023 | Aggregate |  | 1 | RWP | Clay |  |  | 113.3 | GOCATOR2342 | Continuous |  | 06/01/2021 |  | MnROAD Low Volume Road | 891
3307-O-2021 | 3307 | Outside | Flexible | 11/09/2023 | Aggregate |  | 2 | LWP | Clay |  |  | 117.8 | GOCATOR2342 | Continuous |  | 06/01/2021 |  | MnROAD Low Volume Road | 891
3307-O-2021 | 3307 | Outside | Flexible | 11/09/2023 | Aggregate |  | 2 | LWP | Clay |  |  | 117.8 | GOCATOR2342 | Continuous |  | 06/01/2021 |  | MnROAD Low Volume Road | 891
3307-O-2021 | 3307 | Outside | Flexible | 11/09/2023 | Aggregate |  | 2 | RWP | Clay |  |  | 112.7 | GOCATOR2342 | Continuous |  | 06/01/2021 |  | MnROAD Low Volume Road | 891
3307-O-2021 | 3307 | Outside | Flexible | 11/09/2023 | Aggregate |  | 2 | RWP | Clay |  |  | 112.7 | GOCATOR2342 | Continuous |  | 06/01/2021 |  | MnROAD Low Volume Road | 891
3307-I-2021 | 3307 | Inside | Flexible | 02/07/2024 | Aggregate |  | 1 | RWP | Clay |  |  | 121 | GOCATOR2342 | Continuous |  | 06/01/2021 |  | MnROAD Low Volume Road | 981 | 76151
3307-I-2021 | 3307 | Inside | Flexible | 02/07/2024 | Aggregate |  | 1 | LWP | Clay |  |  | 101.9 | GOCATOR2342 | Continuous |  | 06/01/2021 |  | MnROAD Low Volume Road | 981 | 76151
3307-I-2021 | 3307 | Inside | Flexible | 02/07/2024 | Aggregate |  | 1 | LWP | Clay |  |  | 101.9 | GOCATOR2342 | Continuous |  | 06/01/2021 |  | MnROAD Low Volume Road | 981 | 76151
3307-I-2021 | 3307 | Inside | Flexible | 02/07/2024 | Aggregate |  | 1 | LWP | Clay |  |  | 101.9 | GOCATOR2342 | Continuous |  | 06/01/2021 |  | MnROAD Low Volume Road | 981 | 76151
3307-I-2021 | 3307 | Inside | Flexible | 02/07/2024 | Aggregate |  | 1 | RWP | Clay |  |  | 121 | GOCATOR2342 | Continuous |  | 06/01/2021 |  | MnROAD Low Volume Road | 981 | 76151
3307-I-2021 | 3307 | Inside | Flexible | 02/07/2024 | Aggregate |  | 1 | RWP | Clay |  |  | 121 | GOCATOR2342 | Continuous |  | 06/01/2021 |  | MnROAD Low Volume Road | 981 | 76151
3307-I-2021 | 3307 | Inside | Flexible | 02/07/2024 | Aggregate |  | 2 | RWP | Clay |  |  | 120.3 | GOCATOR2342 | Continuous |  | 06/01/2021 |  | MnROAD Low Volume Road | 981 | 76151
3307-I-2021 | 3307 | Inside | Flexible | 02/07/2024 | Aggregate |  | 2 | LWP | Clay |  |  | 101.2 | GOCATOR2342 | Continuous |  | 06/01/2021 |  | MnROAD Low Volume Road | 981 | 76151
3307-I-2021 | 3307 | Inside | Flexible | 02/07/2024 | Aggregate |  | 2 | LWP | Clay |  |  | 101.2 | GOCATOR2342 | Continuous |  | 06/01/2021 |  | MnROAD Low Volume Road | 981 | 76151
3307-I-2021 | 3307 | Inside | Flexible | 02/07/2024 | Aggregate |  | 2 | RWP | Clay |  |  | 120.3 | GOCATOR2342 | Continuous |  | 06/01/2021 |  | MnROAD Low Volume Road | 981 | 76151
3307-I-2021 | 3307 | Inside | Flexible | 02/07/2024 | Aggregate |  | 2 | RWP | Clay |  |  | 120.3 | GOCATOR2342 | Continuous |  | 06/01/2021 |  | MnROAD Low Volume Road | 981 | 76151
3307-I-2021 | 3307 | Inside | Flexible | 02/07/2024 | Aggregate |  | 2 | LWP | Clay |  |  | 101.2 | GOCATOR2342 | Continuous |  | 06/01/2021 |  | MnROAD Low Volume Road | 981 | 76151
3307-O-2021 | 3307 | Outside | Flexible | 02/07/2024 | Aggregate |  | 1 | RWP | Clay |  |  | 113.3 | GOCATOR2342 | Continuous |  | 06/01/2021 |  | MnROAD Low Volume Road | 981
3307-O-2021 | 3307 | Outside | Flexible | 02/07/2024 | Aggregate |  | 1 | LWP | Clay |  |  | 112 | GOCATOR2342 | Continuous |  | 06/01/2021 |  | MnROAD Low Volume Road | 981
3307-O-2021 | 3307 | Outside | Flexible | 02/07/2024 | Aggregate |  | 1 | LWP | Clay |  |  | 112 | GOCATOR2342 | Continuous |  | 06/01/2021 |  | MnROAD Low Volume Road | 981
3307-O-2021 | 3307 | Outside | Flexible | 02/07/2024 | Aggregate |  | 1 | LWP | Clay |  |  | 112 | GOCATOR2342 | Continuous |  | 06/01/2021 |  | MnROAD Low Volume Road | 981
3307-O-2021 | 3307 | Outside | Flexible | 02/07/2024 | Aggregate |  | 1 | RWP | Clay |  |  | 113.3 | GOCATOR2342 | Continuous |  | 06/01/2021 |  | MnROAD Low Volume Road | 981
3307-O-2021 | 3307 | Outside | Flexible | 02/07/2024 | Aggregate |  | 1 | RWP | Clay |  |  | 113.3 | GOCATOR2342 | Continuous |  | 06/01/2021 |  | MnROAD Low Volume Road | 981
3307-O-2021 | 3307 | Outside | Flexible | 02/07/2024 | Aggregate |  | 2 | RWP | Clay |  |  | 112.7 | GOCATOR2342 | Continuous |  | 06/01/2021 |  | MnROAD Low Volume Road | 981
3307-O-2021 | 3307 | Outside | Flexible | 02/07/2024 | Aggregate |  | 2 | LWP | Clay |  |  | 112.7 | GOCATOR2342 | Continuous |  | 06/01/2021 |  | MnROAD Low Volume Road | 981
3307-O-2021 | 3307 | Outside | Flexible | 02/07/2024 | Aggregate |  | 2 | RWP | Clay |  |  | 112.7 | GOCATOR2342 | Continuous |  | 06/01/2021 |  | MnROAD Low Volume Road | 981
3307-O-2021 | 3307 | Outside | Flexible | 02/07/2024 | Aggregate |  | 2 | RWP | Clay |  |  | 112.7 | GOCATOR2342 | Continuous |  | 06/01/2021 |  | MnROAD Low Volume Road | 981
3307-O-2021 | 3307 | Outside | Flexible | 02/07/2024 | Aggregate |  | 2 | LWP | Clay |  |  | 112.7 | GOCATOR2342 | Continuous |  | 06/01/2021 |  | MnROAD Low Volume Road | 981
3307-O-2021 | 3307 | Outside | Flexible | 02/07/2024 | Aggregate |  | 2 | LWP | Clay |  |  | 112.7 | GOCATOR2342 | Continuous |  | 06/01/2021 |  | MnROAD Low Volume Road | 981
3307-I-2021 | 3307 | Inside | Flexible | 05/12/2024 | Aggregate |  | 1 | LWP | Clay |  |  | 105.7 | GOCATOR2342 | Continuous |  | 06/01/2021 |  | MnROAD Low Volume Road | 1076 | 88807
3307-I-2021 | 3307 | Inside | Flexible | 05/12/2024 | Aggregate |  | 1 | RWP | Clay |  |  | 123.5 | GOCATOR2342 | Continuous |  | 06/01/2021 |  | MnROAD Low Volume Road | 1076 | 88807
3307-I-2021 | 3307 | Inside | Flexible | 09/12/2021 | Aggregate |  | 1 | RWP | Clay |  |  | 127.3 | GOCATOR2342 | Continuous |  | 06/01/2021 |  | MnROAD Low Volume Road | 103 | 13745
3307-I-2021 | 3307 | Inside | Flexible | 09/12/2021 | Aggregate |  | 1 | LWP | Clay |  |  | 154.7 | GOCATOR2342 | Continuous |  | 06/01/2021 |  | MnROAD Low Volume Road | 103 | 13745
3307-I-2021 | 3307 | Inside | Flexible | 09/12/2021 | Aggregate |  | 2 | RWP | Clay |  |  | 128.6 | GOCATOR2342 | Continuous |  | 06/01/2021 |  | MnROAD Low Volume Road | 103 | 13745
3307-I-2021 | 3307 | Inside | Flexible | 09/12/2021 | Aggregate |  | 2 | LWP | Clay |  |  | 152.8 | GOCATOR2342 | Continuous |  | 06/01/2021 |  | MnROAD Low Volume Road | 103 | 13745
3307-I-2021 | 3307 | Inside | Flexible | 11/10/2021 | Aggregate |  | 1 | RWP | Clay |  |  | 110.8 | GOCATOR2342 | Continuous |  | 06/01/2021 |  | MnROAD Low Volume Road | 162 | 23132
3307-I-2021 | 3307 | Inside | Flexible | 11/10/2021 | Aggregate |  | 1 | LWP | Clay |  |  | 87.2 | GOCATOR2342 | Continuous |  | 06/01/2021 |  | MnROAD Low Volume Road | 162 | 23132
3307-I-2021 | 3307 | Inside | Flexible | 11/10/2021 | Aggregate |  | 2 | RWP | Clay |  |  | 113.3 | GOCATOR2342 | Continuous |  | 06/01/2021 |  | MnROAD Low Volume Road | 162 | 23132
3307-I-2021 | 3307 | Inside | Flexible | 11/10/2021 | Aggregate |  | 2 | LWP | Clay |  |  | 157.2 | GOCATOR2342 | Continuous |  | 06/01/2021 |  | MnROAD Low Volume Road | 162 | 23132
3307-I-2021 | 3307 | Inside | Flexible | 05/12/2024 | Aggregate |  | 1 | RWP | Clay |  |  | 123.5 | GOCATOR2342 | Continuous |  | 06/01/2021 |  | MnROAD Low Volume Road | 1076 | 88807
3307-I-2021 | 3307 | Inside | Flexible | 05/12/2024 | Aggregate |  | 1 | LWP | Clay |  |  | 105.7 | GOCATOR2342 | Continuous |  | 06/01/2021 |  | MnROAD Low Volume Road | 1076 | 88807
3307-I-2021 | 3307 | Inside | Flexible | 05/12/2024 | Aggregate |  | 2 | LWP | Clay |  |  | 105.7 | GOCATOR2342 | Continuous |  | 06/01/2021 |  | MnROAD Low Volume Road | 1076 | 88807
3307-I-2021 | 3307 | Inside | Flexible | 05/12/2024 | Aggregate |  | 2 | LWP | Clay |  |  | 105.7 | GOCATOR2342 | Continuous |  | 06/01/2021 |  | MnROAD Low Volume Road | 1076 | 88807
3307-I-2021 | 3307 | Inside | Flexible | 05/12/2024 | Aggregate |  | 2 | RWP | Clay |  |  | 121.6 | GOCATOR2342 | Continuous |  | 06/01/2021 |  | MnROAD Low Volume Road | 1076 | 88807
3307-I-2021 | 3307 | Inside | Flexible | 05/12/2024 | Aggregate |  | 2 | RWP | Clay |  |  | 121.6 | GOCATOR2342 | Continuous |  | 06/01/2021 |  | MnROAD Low Volume Road | 1076 | 88807
3307-O-2021 | 3307 | Outside | Flexible | 05/12/2024 | Aggregate |  | 1 | LWP | Clay |  |  | 116.5 | GOCATOR2342 | Continuous |  | 06/01/2021 |  | MnROAD Low Volume Road | 1076
3307-O-2021 | 3307 | Outside | Flexible | 05/12/2024 | Aggregate |  | 1 | LWP | Clay |  |  | 116.5 | GOCATOR2342 | Continuous |  | 06/01/2021 |  | MnROAD Low Volume Road | 1076
3307-O-2021 | 3307 | Outside | Flexible | 05/12/2024 | Aggregate |  | 1 | RWP | Clay |  |  | 112.7 | GOCATOR2342 | Continuous |  | 06/01/2021 |  | MnROAD Low Volume Road | 1076
3307-O-2021 | 3307 | Outside | Flexible | 05/12/2024 | Aggregate |  | 1 | RWP | Clay |  |  | 112.7 | GOCATOR2342 | Continuous |  | 06/01/2021 |  | MnROAD Low Volume Road | 1076
3307-O-2021 | 3307 | Outside | Flexible | 05/12/2024 | Aggregate |  | 2 | RWP | Clay |  |  | 112.7 | GOCATOR2342 | Continuous |  | 06/01/2021 |  | MnROAD Low Volume Road | 1076
3307-O-2021 | 3307 | Outside | Flexible | 05/12/2024 | Aggregate |  | 2 | RWP | Clay |  |  | 112.7 | GOCATOR2342 | Continuous |  | 06/01/2021 |  | MnROAD Low Volume Road | 1076
3307-O-2021 | 3307 | Outside | Flexible | 05/12/2024 | Aggregate |  | 2 | LWP | Clay |  |  | 116.5 | GOCATOR2342 | Continuous |  | 06/01/2021 |  | MnROAD Low Volume Road | 1076
3307-O-2021 | 3307 | Outside | Flexible | 05/12/2024 | Aggregate |  | 2 | LWP | Clay |  |  | 116.5 | GOCATOR2342 | Continuous |  | 06/01/2021 |  | MnROAD Low Volume Road | 1076
3307-I-2021 | 3307 | Inside | Flexible | 10/15/2024 | Aggregate |  | 1 | RWP | Clay |  |  | 118.4 | GOCATOR2342 | Continuous |  | 06/01/2021 |  | MnROAD Low Volume Road | 1232 | 96327
3307-I-2021 | 3307 | Inside | Flexible | 10/15/2024 | Aggregate |  | 1 | LWP | Clay |  |  | 108.2 | GOCATOR2342 | Continuous |  | 06/01/2021 |  | MnROAD Low Volume Road | 1232 | 96327
3307-I-2021 | 3307 | Inside | Flexible | 10/15/2024 | Aggregate |  | 2 | LWP | Clay |  |  | 105 | GOCATOR2342 | Continuous |  | 06/01/2021 |  | MnROAD Low Volume Road | 1232 | 96327
3307-I-2021 | 3307 | Inside | Flexible | 10/15/2024 | Aggregate |  | 2 | RWP | Clay |  |  | 115.2 | GOCATOR2342 | Continuous |  | 06/01/2021 |  | MnROAD Low Volume Road | 1232 | 96327
3307-O-2021 | 3307 | Outside | Flexible | 10/15/2024 | Aggregate |  | 1 | LWP | Clay |  |  | 115.9 | GOCATOR2342 | Continuous |  | 06/01/2021 |  | MnROAD Low Volume Road | 1232
3307-O-2021 | 3307 | Outside | Flexible | 10/15/2024 | Aggregate |  | 1 | RWP | Clay |  |  | 113.9 | GOCATOR2342 | Continuous |  | 06/01/2021 |  | MnROAD Low Volume Road | 1232
3307-O-2021 | 3307 | Outside | Flexible | 10/15/2024 | Aggregate |  | 2 | LWP | Clay |  |  | 119 | GOCATOR2342 | Continuous |  | 06/01/2021 |  | MnROAD Low Volume Road | 1232
3307-O-2021 | 3307 | Outside | Flexible | 10/15/2024 | Aggregate |  | 2 | RWP | Clay |  |  | 112.7 | GOCATOR2342 | Continuous |  | 06/01/2021 |  | MnROAD Low Volume Road | 1232
3307-I-2021 | 3307 | Inside | Flexible | 07/18/2023 | Aggregate |  | 1 | RWP | Clay |  |  | 121.6 | GOCATOR2342 | Continuous |  | 06/01/2021 |  | MnROAD Low Volume Road | 777 | 68822
3307-I-2021 | 3307 | Inside | Flexible | 07/18/2023 | Aggregate |  | 1 | LWP | Clay |  |  | 159.8 | GOCATOR2342 | Continuous |  | 06/01/2021 |  | MnROAD Low Volume Road | 777 | 68822
3307-I-2021 | 3307 | Inside | Flexible | 07/18/2023 | Aggregate |  | 2 | LWP | Clay |  |  | 154.1 | GOCATOR2342 | Continuous |  | 06/01/2021 |  | MnROAD Low Volume Road | 777 | 68822
3307-I-2021 | 3307 | Inside | Flexible | 07/18/2023 | Aggregate |  | 2 | RWP | Clay |  |  | 114.6 | GOCATOR2342 | Continuous |  | 06/01/2021 |  | MnROAD Low Volume Road | 777 | 68822
3307-O-2021 | 3307 | Outside | Flexible | 07/18/2023 | Aggregate |  | 1 | RWP | Clay |  |  | 108.2 | GOCATOR2342 | Continuous |  | 06/01/2021 |  | MnROAD Low Volume Road | 777
3307-O-2021 | 3307 | Outside | Flexible | 07/18/2023 | Aggregate |  | 1 | LWP | Clay |  |  | 108.9 | GOCATOR2342 | Continuous |  | 06/01/2021 |  | MnROAD Low Volume Road | 777
3307-O-2021 | 3307 | Outside | Flexible | 07/18/2023 | Aggregate |  | 2 | RWP | Clay |  |  | 108.9 | GOCATOR2342 | Continuous |  | 06/01/2021 |  | MnROAD Low Volume Road | 777
3307-O-2021 | 3307 | Outside | Flexible | 07/18/2023 | Aggregate |  | 2 | LWP | Clay |  |  | 112 | GOCATOR2342 | Continuous |  | 06/01/2021 |  | MnROAD Low Volume Road | 777
3307-I-2021 | 3307 | Inside | Flexible | 11/09/2023 | Aggregate |  | 1 | LWP | Clay |  |  | 104.4 | GOCATOR2342 | Continuous |  | 06/01/2021 |  | MnROAD Low Volume Road | 891 | 71509
3307-I-2021 | 3307 | Inside | Flexible | 11/09/2023 | Aggregate |  | 1 | RWP | Clay |  |  | 125.4 | GOCATOR2342 | Continuous |  | 06/01/2021 |  | MnROAD Low Volume Road | 891 | 71509
3307-I-2021 | 3307 | Inside | Flexible | 11/09/2023 | Aggregate |  | 1 | RWP | Clay |  |  | 125.4 | GOCATOR2342 | Continuous |  | 06/01/2021 |  | MnROAD Low Volume Road | 891 | 71509
3307-O-2021 | 3307 | Outside | Flexible | 11/10/2021 | Aggregate |  | 1 | LWP | Clay |  |  | 112.7 | GOCATOR2342 | Continuous |  | 06/01/2021 |  | MnROAD Low Volume Road | 162
3307-O-2021 | 3307 | Outside | Flexible | 11/10/2021 | Aggregate |  | 1 | RWP | Clay |  |  | 106.3 | GOCATOR2342 | Continuous |  | 06/01/2021 |  | MnROAD Low Volume Road | 162
3307-O-2021 | 3307 | Outside | Flexible | 11/10/2021 | Aggregate |  | 2 | LWP | Clay |  |  | 110.8 | GOCATOR2342 | Continuous |  | 06/01/2021 |  | MnROAD Low Volume Road | 162
3307-O-2021 | 3307 | Outside | Flexible | 11/10/2021 | Aggregate |  | 2 | RWP | Clay |  |  | 108.2 | GOCATOR2342 | Continuous |  | 06/01/2021 |  | MnROAD Low Volume Road | 162
3307-I-2021 | 3307 | Inside | Flexible | 09/14/2022 | Aggregate |  | 1 | LWP | Clay |  |  | 156.6 | GOCATOR2342 | Continuous |  | 06/01/2021 |  | MnROAD Low Volume Road | 470 | 49669
3307-I-2021 | 3307 | Inside | Flexible | 09/14/2022 | Aggregate |  | 1 | RWP | Clay |  |  | 115.2 | GOCATOR2342 | Continuous |  | 06/01/2021 |  | MnROAD Low Volume Road | 470 | 49669
3307-I-2021 | 3307 | Inside | Flexible | 09/14/2022 | Aggregate |  | 2 | RWP | Clay |  |  | 115.2 | GOCATOR2342 | Continuous |  | 06/01/2021 |  | MnROAD Low Volume Road | 470 | 49669
3307-I-2021 | 3307 | Inside | Flexible | 09/14/2022 | Aggregate |  | 2 | LWP | Clay |  |  | 157.2 | GOCATOR2342 | Continuous |  | 06/01/2021 |  | MnROAD Low Volume Road | 470 | 49669
3307-O-2021 | 3307 | Outside | Flexible | 09/14/2022 | Aggregate |  | 1 | RWP | Clay |  |  | 113.9 | GOCATOR2342 | Continuous |  | 06/01/2021 |  | MnROAD Low Volume Road | 470
3307-O-2021 | 3307 | Outside | Flexible | 09/14/2022 | Aggregate |  | 1 | LWP | Clay |  |  | 110.8 | GOCATOR2342 | Continuous |  | 06/01/2021 |  | MnROAD Low Volume Road | 470
3307-O-2021 | 3307 | Outside | Flexible | 09/14/2022 | Aggregate |  | 2 | LWP | Clay |  |  | 112.7 | GOCATOR2342 | Continuous |  | 06/01/2021 |  | MnROAD Low Volume Road | 470
3307-O-2021 | 3307 | Outside | Flexible | 09/14/2022 | Aggregate |  | 2 | RWP | Clay |  |  | 113.3 | GOCATOR2342 | Continuous |  | 06/01/2021 |  | MnROAD Low Volume Road | 470
3307-I-2021 | 3307 | Inside | Flexible | 05/10/2023 | Aggregate |  | 1 | RWP | Clay |  |  | 123.5 | GOCATOR2342 | Continuous |  | 06/01/2021 |  | MnROAD Low Volume Road | 708 | 61010
3307-I-2021 | 3307 | Inside | Flexible | 05/10/2023 | Aggregate |  | 1 | LWP | Clay |  |  | 158.5 | GOCATOR2342 | Continuous |  | 06/01/2021 |  | MnROAD Low Volume Road | 708 | 61010
3307-I-2021 | 3307 | Inside | Flexible | 05/10/2023 | Aggregate |  | 2 | RWP | Clay |  |  | 122.2 | GOCATOR2342 | Continuous |  | 06/01/2021 |  | MnROAD Low Volume Road | 708 | 61010
3307-I-2021 | 3307 | Inside | Flexible | 05/10/2023 | Aggregate |  | 2 | LWP | Clay |  |  | 159.1 | GOCATOR2342 | Continuous |  | 06/01/2021 |  | MnROAD Low Volume Road | 708 | 61010
3307-O-2021 | 3307 | Outside | Flexible | 05/10/2023 | Aggregate |  | 1 | RWP | Clay |  |  | 110.1 | GOCATOR2342 | Continuous |  | 06/01/2021 |  | MnROAD Low Volume Road | 708
3307-O-2021 | 3307 | Outside | Flexible | 05/10/2023 | Aggregate |  | 1 | LWP | Clay |  |  | 108.2 | GOCATOR2342 | Continuous |  | 06/01/2021 |  | MnROAD Low Volume Road | 708
3307-O-2021 | 3307 | Outside | Flexible | 05/10/2023 | Aggregate |  | 2 | LWP | Clay |  |  | 110.1 | GOCATOR2342 | Continuous |  | 06/01/2021 |  | MnROAD Low Volume Road | 708
3307-O-2021 | 3307 | Outside | Flexible | 05/10/2023 | Aggregate |  | 2 | RWP | Clay |  |  | 109.5 | GOCATOR2342 | Continuous |  | 06/01/2021 |  | MnROAD Low Volume Road | 708
3307-I-2021 | 3307 | Inside | Flexible | 11/09/2023 | Aggregate |  | 1 | LWP | Clay |  |  | 104.4 | GOCATOR2342 | Continuous |  | 06/01/2021 |  | MnROAD Low Volume Road | 891 | 71509
3307-I-2021 | 3307 | Inside | Flexible | 11/09/2023 | Aggregate |  | 2 | RWP | Clay |  |  | 124.8 | GOCATOR2342 | Continuous |  | 06/01/2021 |  | MnROAD Low Volume Road | 891 | 71509
3307-I-2021 | 3307 | Inside | Flexible | 11/09/2023 | Aggregate |  | 2 | RWP | Clay |  |  | 124.8 | GOCATOR2342 | Continuous |  | 06/01/2021 |  | MnROAD Low Volume Road | 891 | 71509
3309-I-2021 | 3309 | Inside | Flexible | 09/12/2021 | Aggregate |  | 1 | RWP | Clay |  |  | 127.3 | GOCATOR2342 | Continuous |  | 06/01/2021 |  | MnROAD Low Volume Road | 103 | 13745
3309-I-2021 | 3309 | Inside | Flexible | 09/12/2021 | Aggregate |  | 1 | LWP | Clay |  |  | 154.7 | GOCATOR2342 | Continuous |  | 06/01/2021 |  | MnROAD Low Volume Road | 103 | 13745
3309-I-2021 | 3309 | Inside | Flexible | 09/12/2021 | Aggregate |  | 2 | LWP | Clay |  |  | 152.8 | GOCATOR2342 | Continuous |  | 06/01/2021 |  | MnROAD Low Volume Road | 103 | 13745
3309-I-2021 | 3309 | Inside | Flexible | 11/10/2021 | Aggregate |  | 1 | RWP | Clay |  |  | 113.3 | GOCATOR2342 | Continuous |  | 06/01/2021 |  | MnROAD Low Volume Road | 162 | 23132
3309-I-2021 | 3309 | Inside | Flexible | 11/10/2021 | Aggregate |  | 2 | RWP | Clay |  |  | 113.3 | GOCATOR2342 | Continuous |  | 06/01/2021 |  | MnROAD Low Volume Road | 162 | 23132
3309-I-2021 | 3309 | Inside | Flexible | 11/10/2021 | Aggregate |  | 2 | LWP | Clay |  |  | 157.2 | GOCATOR2342 | Continuous |  | 06/01/2021 |  | MnROAD Low Volume Road | 162 | 23132
3309-O-2021 | 3309 | Outside | Flexible | 11/10/2021 | Aggregate |  | 1 | LWP | Clay |  |  | 112.7 | GOCATOR2342 | Continuous |  | 06/01/2021 |  | MnROAD Low Volume Road | 162
3309-O-2021 | 3309 | Outside | Flexible | 11/10/2021 | Aggregate |  | 1 | RWP | Clay |  |  | 106.3 | GOCATOR2342 | Continuous |  | 06/01/2021 |  | MnROAD Low Volume Road | 162
3309-O-2021 | 3309 | Outside | Flexible | 11/10/2021 | Aggregate |  | 2 | RWP | Clay |  |  | 108.2 | GOCATOR2342 | Continuous |  | 06/01/2021 |  | MnROAD Low Volume Road | 162
3309-O-2021 | 3309 | Outside | Flexible | 11/10/2021 | Aggregate |  | 2 | LWP | Clay |  |  | 110.8 | GOCATOR2342 | Continuous |  | 06/01/2021 |  | MnROAD Low Volume Road | 162
3309-I-2021 | 3309 | Inside | Flexible | 09/14/2022 | Aggregate |  | 1 | LWP | Clay |  |  | 156.6 | GOCATOR2342 | Continuous |  | 06/01/2021 |  | MnROAD Low Volume Road | 470 | 49669
3309-I-2021 | 3309 | Inside | Flexible | 09/14/2022 | Aggregate |  | 1 | RWP | Clay |  |  | 115.2 | GOCATOR2342 | Continuous |  | 06/01/2021 |  | MnROAD Low Volume Road | 470 | 49669
3309-I-2021 | 3309 | Inside | Flexible | 09/14/2022 | Aggregate |  | 2 | LWP | Clay |  |  | 157.2 | GOCATOR2342 | Continuous |  | 06/01/2021 |  | MnROAD Low Volume Road | 470 | 49669
3309-I-2021 | 3309 | Inside | Flexible | 09/14/2022 | Aggregate |  | 2 | RWP | Clay |  |  | 115.2 | GOCATOR2342 | Continuous |  | 06/01/2021 |  | MnROAD Low Volume Road | 470 | 49669
3309-O-2021 | 3309 | Outside | Flexible | 09/14/2022 | Aggregate |  | 1 | LWP | Clay |  |  | 110.8 | GOCATOR2342 | Continuous |  | 06/01/2021 |  | MnROAD Low Volume Road | 470
3309-O-2021 | 3309 | Outside | Flexible | 09/14/2022 | Aggregate |  | 1 | RWP | Clay |  |  | 113.9 | GOCATOR2342 | Continuous |  | 06/01/2021 |  | MnROAD Low Volume Road | 470
3309-O-2021 | 3309 | Outside | Flexible | 09/14/2022 | Aggregate |  | 2 | RWP | Clay |  |  | 113.3 | GOCATOR2342 | Continuous |  | 06/01/2021 |  | MnROAD Low Volume Road | 470
3309-O-2021 | 3309 | Outside | Flexible | 09/14/2022 | Aggregate |  | 2 | LWP | Clay |  |  | 112.7 | GOCATOR2342 | Continuous |  | 06/01/2021 |  | MnROAD Low Volume Road | 470
3309-I-2021 | 3309 | Inside | Flexible | 05/10/2023 | Aggregate |  | 1 | RWP | Clay |  |  | 123.5 | GOCATOR2342 | Continuous |  | 06/01/2021 |  | MnROAD Low Volume Road | 708 | 61010
3309-I-2021 | 3309 | Inside | Flexible | 05/10/2023 | Aggregate |  | 1 | LWP | Clay |  |  | 158.5 | GOCATOR2342 | Continuous |  | 06/01/2021 |  | MnROAD Low Volume Road | 708 | 61010
3309-I-2021 | 3309 | Inside | Flexible | 05/10/2023 | Aggregate |  | 2 | LWP | Clay |  |  | 159.1 | GOCATOR2342 | Continuous |  | 06/01/2021 |  | MnROAD Low Volume Road | 708 | 61010
3309-I-2021 | 3309 | Inside | Flexible | 05/10/2023 | Aggregate |  | 2 | RWP | Clay |  |  | 122.2 | GOCATOR2342 | Continuous |  | 06/01/2021 |  | MnROAD Low Volume Road | 708 | 61010
3309-O-2021 | 3309 | Outside | Flexible | 05/10/2023 | Aggregate |  | 1 | LWP | Clay |  |  | 108.2 | GOCATOR2342 | Continuous |  | 06/01/2021 |  | MnROAD Low Volume Road | 708
3309-O-2021 | 3309 | Outside | Flexible | 05/10/2023 | Aggregate |  | 1 | RWP | Clay |  |  | 110.1 | GOCATOR2342 | Continuous |  | 06/01/2021 |  | MnROAD Low Volume Road | 708
3309-O-2021 | 3309 | Outside | Flexible | 05/10/2023 | Aggregate |  | 2 | LWP | Clay |  |  | 110.1 | GOCATOR2342 | Continuous |  | 06/01/2021 |  | MnROAD Low Volume Road | 708
3309-O-2021 | 3309 | Outside | Flexible | 05/10/2023 | Aggregate |  | 2 | RWP | Clay |  |  | 109.5 | GOCATOR2342 | Continuous |  | 06/01/2021 |  | MnROAD Low Volume Road | 708
3309-I-2021 | 3309 | Inside | Flexible | 07/18/2023 | Aggregate |  | 1 | LWP | Clay |  |  | 159.8 | GOCATOR2342 | Continuous |  | 06/01/2021 |  | MnROAD Low Volume Road | 777 | 68822
3309-I-2021 | 3309 | Inside | Flexible | 07/18/2023 | Aggregate |  | 1 | RWP | Clay |  |  | 121.6 | GOCATOR2342 | Continuous |  | 06/01/2021 |  | MnROAD Low Volume Road | 777 | 68822
3309-I-2021 | 3309 | Inside | Flexible | 07/18/2023 | Aggregate |  | 2 | RWP | Clay |  |  | 114.6 | GOCATOR2342 | Continuous |  | 06/01/2021 |  | MnROAD Low Volume Road | 777 | 68822
3309-I-2021 | 3309 | Inside | Flexible | 07/18/2023 | Aggregate |  | 2 | LWP | Clay |  |  | 154.1 | GOCATOR2342 | Continuous |  | 06/01/2021 |  | MnROAD Low Volume Road | 777 | 68822
3309-O-2021 | 3309 | Outside | Flexible | 07/18/2023 | Aggregate |  | 1 | RWP | Clay |  |  | 108.2 | GOCATOR2342 | Continuous |  | 06/01/2021 |  | MnROAD Low Volume Road | 777
3309-O-2021 | 3309 | Outside | Flexible | 07/18/2023 | Aggregate |  | 1 | LWP | Clay |  |  | 108.9 | GOCATOR2342 | Continuous |  | 06/01/2021 |  | MnROAD Low Volume Road | 777
3309-O-2021 | 3309 | Outside | Flexible | 07/18/2023 | Aggregate |  | 2 | LWP | Clay |  |  | 112 | GOCATOR2342 | Continuous |  | 06/01/2021 |  | MnROAD Low Volume Road | 777
3309-O-2021 | 3309 | Outside | Flexible | 07/18/2023 | Aggregate |  | 2 | RWP | Clay |  |  | 108.9 | GOCATOR2342 | Continuous |  | 06/01/2021 |  | MnROAD Low Volume Road | 777
3309-I-2021 | 3309 | Inside | Flexible | 11/09/2023 | Aggregate |  | 1 | LWP | Clay |  |  | 158.5 | GOCATOR2342 | Continuous |  | 06/01/2021 |  | MnROAD Low Volume Road | 891 | 71509
3309-I-2021 | 3309 | Inside | Flexible | 11/09/2023 | Aggregate |  | 1 | RWP | Clay |  |  | 115.2 | GOCATOR2342 | Continuous |  | 06/01/2021 |  | MnROAD Low Volume Road | 891 | 71509
3309-I-2021 | 3309 | Inside | Flexible | 11/09/2023 | Aggregate |  | 1 | LWP | Clay |  |  | 158.5 | GOCATOR2342 | Continuous |  | 06/01/2021 |  | MnROAD Low Volume Road | 891 | 71509
3309-I-2021 | 3309 | Inside | Flexible | 11/09/2023 | Aggregate |  | 1 | RWP | Clay |  |  | 115.2 | GOCATOR2342 | Continuous |  | 06/01/2021 |  | MnROAD Low Volume Road | 891 | 71509
3309-I-2021 | 3309 | Inside | Flexible | 11/09/2023 | Aggregate |  | 2 | RWP | Clay |  |  | 113.3 | GOCATOR2342 | Continuous |  | 06/01/2021 |  | MnROAD Low Volume Road | 891 | 71509
3309-I-2021 | 3309 | Inside | Flexible | 11/09/2023 | Aggregate |  | 2 | LWP | Clay |  |  | 158.5 | GOCATOR2342 | Continuous |  | 06/01/2021 |  | MnROAD Low Volume Road | 891 | 71509
3309-I-2021 | 3309 | Inside | Flexible | 11/09/2023 | Aggregate |  | 2 | RWP | Clay |  |  | 113.3 | GOCATOR2342 | Continuous |  | 06/01/2021 |  | MnROAD Low Volume Road | 891 | 71509
3309-I-2021 | 3309 | Inside | Flexible | 11/09/2023 | Aggregate |  | 2 | LWP | Clay |  |  | 158.5 | GOCATOR2342 | Continuous |  | 06/01/2021 |  | MnROAD Low Volume Road | 891 | 71509
3309-O-2021 | 3309 | Outside | Flexible | 11/09/2023 | Aggregate |  | 1 | RWP | Clay |  |  | 107.6 | GOCATOR2342 | Continuous |  | 06/01/2021 |  | MnROAD Low Volume Road | 891
3309-O-2021 | 3309 | Outside | Flexible | 11/09/2023 | Aggregate |  | 1 | LWP | Clay |  |  | 103.1 | GOCATOR2342 | Continuous |  | 06/01/2021 |  | MnROAD Low Volume Road | 891
3309-O-2021 | 3309 | Outside | Flexible | 11/09/2023 | Aggregate |  | 1 | LWP | Clay |  |  | 103.1 | GOCATOR2342 | Continuous |  | 06/01/2021 |  | MnROAD Low Volume Road | 891
3309-O-2021 | 3309 | Outside | Flexible | 11/09/2023 | Aggregate |  | 1 | RWP | Clay |  |  | 107.6 | GOCATOR2342 | Continuous |  | 06/01/2021 |  | MnROAD Low Volume Road | 891
3309-O-2021 | 3309 | Outside | Flexible | 11/09/2023 | Aggregate |  | 2 | RWP | Clay |  |  | 108.2 | GOCATOR2342 | Continuous |  | 06/01/2021 |  | MnROAD Low Volume Road | 891
3309-O-2021 | 3309 | Outside | Flexible | 11/09/2023 | Aggregate |  | 2 | RWP | Clay |  |  | 108.2 | GOCATOR2342 | Continuous |  | 06/01/2021 |  | MnROAD Low Volume Road | 891
3309-O-2021 | 3309 | Outside | Flexible | 11/09/2023 | Aggregate |  | 2 | LWP | Clay |  |  | 104.4 | GOCATOR2342 | Continuous |  | 06/01/2021 |  | MnROAD Low Volume Road | 891
3309-O-2021 | 3309 | Outside | Flexible | 11/09/2023 | Aggregate |  | 2 | LWP | Clay |  |  | 104.4 | GOCATOR2342 | Continuous |  | 06/01/2021 |  | MnROAD Low Volume Road | 891
3309-I-2021 | 3309 | Inside | Flexible | 02/07/2024 | Aggregate |  | 1 | LWP | Clay |  |  | 154.1 | GOCATOR2342 | Continuous |  | 06/01/2021 |  | MnROAD Low Volume Road | 981 | 76151
3309-I-2021 | 3309 | Inside | Flexible | 02/07/2024 | Aggregate |  | 1 | LWP | Clay |  |  | 154.1 | GOCATOR2342 | Continuous |  | 06/01/2021 |  | MnROAD Low Volume Road | 981 | 76151
3309-I-2021 | 3309 | Inside | Flexible | 02/07/2024 | Aggregate |  | 1 | RWP | Clay |  |  | 113.3 | GOCATOR2342 | Continuous |  | 06/01/2021 |  | MnROAD Low Volume Road | 981 | 76151
3309-I-2021 | 3309 | Inside | Flexible | 02/07/2024 | Aggregate |  | 1 | LWP | Clay |  |  | 154.1 | GOCATOR2342 | Continuous |  | 06/01/2021 |  | MnROAD Low Volume Road | 981 | 76151
3309-I-2021 | 3309 | Inside | Flexible | 02/07/2024 | Aggregate |  | 1 | RWP | Clay |  |  | 113.3 | GOCATOR2342 | Continuous |  | 06/01/2021 |  | MnROAD Low Volume Road | 981 | 76151
3309-I-2021 | 3309 | Inside | Flexible | 02/07/2024 | Aggregate |  | 1 | RWP | Clay |  |  | 113.3 | GOCATOR2342 | Continuous |  | 06/01/2021 |  | MnROAD Low Volume Road | 981 | 76151
3309-I-2021 | 3309 | Inside | Flexible | 02/07/2024 | Aggregate |  | 2 | LWP | Clay |  |  | 153.4 | GOCATOR2342 | Continuous |  | 06/01/2021 |  | MnROAD Low Volume Road | 981 | 76151
3309-I-2021 | 3309 | Inside | Flexible | 02/07/2024 | Aggregate |  | 2 | LWP | Clay |  |  | 153.4 | GOCATOR2342 | Continuous |  | 06/01/2021 |  | MnROAD Low Volume Road | 981 | 76151
3309-I-2021 | 3309 | Inside | Flexible | 02/07/2024 | Aggregate |  | 2 | LWP | Clay |  |  | 153.4 | GOCATOR2342 | Continuous |  | 06/01/2021 |  | MnROAD Low Volume Road | 981 | 76151
3309-I-2021 | 3309 | Inside | Flexible | 02/07/2024 | Aggregate |  | 2 | RWP | Clay |  |  | 113.3 | GOCATOR2342 | Continuous |  | 06/01/2021 |  | MnROAD Low Volume Road | 981 | 76151
3309-I-2021 | 3309 | Inside | Flexible | 02/07/2024 | Aggregate |  | 2 | RWP | Clay |  |  | 113.3 | GOCATOR2342 | Continuous |  | 06/01/2021 |  | MnROAD Low Volume Road | 981 | 76151
3309-I-2021 | 3309 | Inside | Flexible | 02/07/2024 | Aggregate |  | 2 | RWP | Clay |  |  | 113.3 | GOCATOR2342 | Continuous |  | 06/01/2021 |  | MnROAD Low Volume Road | 981 | 76151
3309-O-2021 | 3309 | Outside | Flexible | 02/07/2024 | Aggregate |  | 1 | LWP | Clay |  |  | 108.2 | GOCATOR2342 | Continuous |  | 06/01/2021 |  | MnROAD Low Volume Road | 981
3309-O-2021 | 3309 | Outside | Flexible | 02/07/2024 | Aggregate |  | 1 | RWP | Clay |  |  | 118.4 | GOCATOR2342 | Continuous |  | 06/01/2021 |  | MnROAD Low Volume Road | 981
3309-O-2021 | 3309 | Outside | Flexible | 02/07/2024 | Aggregate |  | 1 | LWP | Clay |  |  | 108.2 | GOCATOR2342 | Continuous |  | 06/01/2021 |  | MnROAD Low Volume Road | 981
3309-O-2021 | 3309 | Outside | Flexible | 02/07/2024 | Aggregate |  | 1 | LWP | Clay |  |  | 108.2 | GOCATOR2342 | Continuous |  | 06/01/2021 |  | MnROAD Low Volume Road | 981
3309-O-2021 | 3309 | Outside | Flexible | 02/07/2024 | Aggregate |  | 1 | RWP | Clay |  |  | 118.4 | GOCATOR2342 | Continuous |  | 06/01/2021 |  | MnROAD Low Volume Road | 981
3309-O-2021 | 3309 | Outside | Flexible | 02/07/2024 | Aggregate |  | 1 | RWP | Clay |  |  | 118.4 | GOCATOR2342 | Continuous |  | 06/01/2021 |  | MnROAD Low Volume Road | 981
3309-O-2021 | 3309 | Outside | Flexible | 02/07/2024 | Aggregate |  | 2 | LWP | Clay |  |  | 106.3 | GOCATOR2342 | Continuous |  | 06/01/2021 |  | MnROAD Low Volume Road | 981
3309-O-2021 | 3309 | Outside | Flexible | 02/07/2024 | Aggregate |  | 2 | RWP | Clay |  |  | 117.8 | GOCATOR2342 | Continuous |  | 06/01/2021 |  | MnROAD Low Volume Road | 981
3309-O-2021 | 3309 | Outside | Flexible | 02/07/2024 | Aggregate |  | 2 | LWP | Clay |  |  | 106.3 | GOCATOR2342 | Continuous |  | 06/01/2021 |  | MnROAD Low Volume Road | 981
3309-O-2021 | 3309 | Outside | Flexible | 02/07/2024 | Aggregate |  | 2 | LWP | Clay |  |  | 106.3 | GOCATOR2342 | Continuous |  | 06/01/2021 |  | MnROAD Low Volume Road | 981
3309-O-2021 | 3309 | Outside | Flexible | 02/07/2024 | Aggregate |  | 2 | RWP | Clay |  |  | 117.8 | GOCATOR2342 | Continuous |  | 06/01/2021 |  | MnROAD Low Volume Road | 981
3309-O-2021 | 3309 | Outside | Flexible | 02/07/2024 | Aggregate |  | 2 | RWP | Clay |  |  | 117.8 | GOCATOR2342 | Continuous |  | 06/01/2021 |  | MnROAD Low Volume Road | 981
3309-I-2021 | 3309 | Inside | Flexible | 05/12/2024 | Aggregate |  | 1 | RWP | Clay |  |  | 113.3 | GOCATOR2342 | Continuous |  | 06/01/2021 |  | MnROAD Low Volume Road | 1076 | 88807
3309-I-2021 | 3309 | Inside | Flexible | 05/12/2024 | Aggregate |  | 1 | LWP | Clay |  |  | 159.8 | GOCATOR2342 | Continuous |  | 06/01/2021 |  | MnROAD Low Volume Road | 1076 | 88807
3309-I-2021 | 3309 | Inside | Flexible | 05/12/2024 | Aggregate |  | 1 | LWP | Clay |  |  | 159.8 | GOCATOR2342 | Continuous |  | 06/01/2021 |  | MnROAD Low Volume Road | 1076 | 88807
3309-I-2021 | 3309 | Inside | Flexible | 05/12/2024 | Aggregate |  | 1 | RWP | Clay |  |  | 113.3 | GOCATOR2342 | Continuous |  | 06/01/2021 |  | MnROAD Low Volume Road | 1076 | 88807
3309-I-2021 | 3309 | Inside | Flexible | 05/12/2024 | Aggregate |  | 2 | LWP | Clay |  |  | 158.5 | GOCATOR2342 | Continuous |  | 06/01/2021 |  | MnROAD Low Volume Road | 1076 | 88807
3309-I-2021 | 3309 | Inside | Flexible | 05/12/2024 | Aggregate |  | 2 | RWP | Clay |  |  | 113.9 | GOCATOR2342 | Continuous |  | 06/01/2021 |  | MnROAD Low Volume Road | 1076 | 88807
3309-I-2021 | 3309 | Inside | Flexible | 05/12/2024 | Aggregate |  | 2 | RWP | Clay |  |  | 113.9 | GOCATOR2342 | Continuous |  | 06/01/2021 |  | MnROAD Low Volume Road | 1076 | 88807
3309-I-2021 | 3309 | Inside | Flexible | 05/12/2024 | Aggregate |  | 2 | LWP | Clay |  |  | 158.5 | GOCATOR2342 | Continuous |  | 06/01/2021 |  | MnROAD Low Volume Road | 1076 | 88807
3309-O-2021 | 3309 | Outside | Flexible | 05/12/2024 | Aggregate |  | 1 | RWP | Clay |  |  | 108.2 | GOCATOR2342 | Continuous |  | 06/01/2021 |  | MnROAD Low Volume Road | 1076
3309-I-2021 | 3309 | Inside | Flexible | 09/12/2021 | Aggregate |  | 2 | RWP | Clay |  |  | 128.6 | GOCATOR2342 | Continuous |  | 06/01/2021 |  | MnROAD Low Volume Road | 103 | 13745
3309-I-2021 | 3309 | Inside | Flexible | 11/10/2021 | Aggregate |  | 1 | LWP | Clay |  |  | 158.5 | GOCATOR2342 | Continuous |  | 06/01/2021 |  | MnROAD Low Volume Road | 162 | 23132
3309-O-2021 | 3309 | Outside | Flexible | 05/12/2024 | Aggregate |  | 1 | RWP | Clay |  |  | 108.2 | GOCATOR2342 | Continuous |  | 06/01/2021 |  | MnROAD Low Volume Road | 1076
3309-O-2021 | 3309 | Outside | Flexible | 05/12/2024 | Aggregate |  | 1 | LWP | Clay |  |  | 104.4 | GOCATOR2342 | Continuous |  | 06/01/2021 |  | MnROAD Low Volume Road | 1076
3309-O-2021 | 3309 | Outside | Flexible | 05/12/2024 | Aggregate |  | 1 | LWP | Clay |  |  | 104.4 | GOCATOR2342 | Continuous |  | 06/01/2021 |  | MnROAD Low Volume Road | 1076
3309-O-2021 | 3309 | Outside | Flexible | 05/12/2024 | Aggregate |  | 2 | LWP | Clay |  |  | 101.9 | GOCATOR2342 | Continuous |  | 06/01/2021 |  | MnROAD Low Volume Road | 1076
3309-O-2021 | 3309 | Outside | Flexible | 05/12/2024 | Aggregate |  | 2 | RWP | Clay |  |  | 108.2 | GOCATOR2342 | Continuous |  | 06/01/2021 |  | MnROAD Low Volume Road | 1076
3309-O-2021 | 3309 | Outside | Flexible | 05/12/2024 | Aggregate |  | 2 | LWP | Clay |  |  | 101.9 | GOCATOR2342 | Continuous |  | 06/01/2021 |  | MnROAD Low Volume Road | 1076
3309-O-2021 | 3309 | Outside | Flexible | 05/12/2024 | Aggregate |  | 2 | RWP | Clay |  |  | 108.2 | GOCATOR2342 | Continuous |  | 06/01/2021 |  | MnROAD Low Volume Road | 1076
3309-I-2021 | 3309 | Inside | Flexible | 10/15/2024 | Aggregate |  | 1 | RWP | Clay |  |  | 112 | GOCATOR2342 | Continuous |  | 06/01/2021 |  | MnROAD Low Volume Road | 1232 | 96327
3309-I-2021 | 3309 | Inside | Flexible | 10/15/2024 | Aggregate |  | 1 | LWP | Clay |  |  | 158.5 | GOCATOR2342 | Continuous |  | 06/01/2021 |  | MnROAD Low Volume Road | 1232 | 96327
3309-I-2021 | 3309 | Inside | Flexible | 10/15/2024 | Aggregate |  | 2 | LWP | Clay |  |  | 157.9 | GOCATOR2342 | Continuous |  | 06/01/2021 |  | MnROAD Low Volume Road | 1232 | 96327
3309-I-2021 | 3309 | Inside | Flexible | 10/15/2024 | Aggregate |  | 2 | RWP | Clay |  |  | 112.7 | GOCATOR2342 | Continuous |  | 06/01/2021 |  | MnROAD Low Volume Road | 1232 | 96327
3309-O-2021 | 3309 | Outside | Flexible | 10/15/2024 | Aggregate |  | 1 | LWP | Clay |  |  | 104.4 | GOCATOR2342 | Continuous |  | 06/01/2021 |  | MnROAD Low Volume Road | 1232
3309-O-2021 | 3309 | Outside | Flexible | 10/15/2024 | Aggregate |  | 1 | RWP | Clay |  |  | 110.8 | GOCATOR2342 | Continuous |  | 06/01/2021 |  | MnROAD Low Volume Road | 1232
3309-O-2021 | 3309 | Outside | Flexible | 10/15/2024 | Aggregate |  | 2 | LWP | Clay |  |  | 106.3 | GOCATOR2342 | Continuous |  | 06/01/2021 |  | MnROAD Low Volume Road | 1232
3309-O-2021 | 3309 | Outside | Flexible | 10/15/2024 | Aggregate |  | 2 | RWP | Clay |  |  | 111.4 | GOCATOR2342 | Continuous |  | 06/01/2021 |  | MnROAD Low Volume Road | 1232
3310-O-2021 | 3310 | Outside | Flexible | 05/12/2024 | Aggregate |  | 2 | RWP | Clay |  |  | 108.2 | GOCATOR2342 | Continuous |  | 06/01/2021 |  | MnROAD Low Volume Road | 1076
3310-O-2021 | 3310 | Outside | Flexible | 05/12/2024 | Aggregate |  | 2 | LWP | Clay |  |  | 101.9 | GOCATOR2342 | Continuous |  | 06/01/2021 |  | MnROAD Low Volume Road | 1076
3310-I-2021 | 3310 | Inside | Flexible | 10/15/2024 | Aggregate |  | 1 | LWP | Clay |  |  | 158.5 | GOCATOR2342 | Continuous |  | 06/01/2021 |  | MnROAD Low Volume Road | 1232 | 96327
3310-I-2021 | 3310 | Inside | Flexible | 10/15/2024 | Aggregate |  | 1 | RWP | Clay |  |  | 112 | GOCATOR2342 | Continuous |  | 06/01/2021 |  | MnROAD Low Volume Road | 1232 | 96327
3310-I-2021 | 3310 | Inside | Flexible | 10/15/2024 | Aggregate |  | 2 | LWP | Clay |  |  | 157.9 | GOCATOR2342 | Continuous |  | 06/01/2021 |  | MnROAD Low Volume Road | 1232 | 96327
3310-I-2021 | 3310 | Inside | Flexible | 10/15/2024 | Aggregate |  | 2 | RWP | Clay |  |  | 112.7 | GOCATOR2342 | Continuous |  | 06/01/2021 |  | MnROAD Low Volume Road | 1232 | 96327
3310-O-2021 | 3310 | Outside | Flexible | 10/15/2024 | Aggregate |  | 1 | RWP | Clay |  |  | 110.8 | GOCATOR2342 | Continuous |  | 06/01/2021 |  | MnROAD Low Volume Road | 1232
3310-O-2021 | 3310 | Outside | Flexible | 10/15/2024 | Aggregate |  | 1 | LWP | Clay |  |  | 104.4 | GOCATOR2342 | Continuous |  | 06/01/2021 |  | MnROAD Low Volume Road | 1232
3310-O-2021 | 3310 | Outside | Flexible | 10/15/2024 | Aggregate |  | 2 | RWP | Clay |  |  | 111.4 | GOCATOR2342 | Continuous |  | 06/01/2021 |  | MnROAD Low Volume Road | 1232
3310-O-2021 | 3310 | Outside | Flexible | 10/15/2024 | Aggregate |  | 2 | LWP | Clay |  |  | 106.3 | GOCATOR2342 | Continuous |  | 06/01/2021 |  | MnROAD Low Volume Road | 1232
3310-O-2021 | 3310 | Outside | Flexible | 07/18/2023 | Aggregate |  | 1 | LWP | Clay |  |  | 108.9 | GOCATOR2342 | Continuous |  | 06/01/2021 |  | MnROAD Low Volume Road | 777
3310-O-2021 | 3310 | Outside | Flexible | 07/18/2023 | Aggregate |  | 1 | RWP | Clay |  |  | 108.2 | GOCATOR2342 | Continuous |  | 06/01/2021 |  | MnROAD Low Volume Road | 777
3310-O-2021 | 3310 | Outside | Flexible | 07/18/2023 | Aggregate |  | 2 | LWP | Clay |  |  | 112 | GOCATOR2342 | Continuous |  | 06/01/2021 |  | MnROAD Low Volume Road | 777
3310-O-2021 | 3310 | Outside | Flexible | 07/18/2023 | Aggregate |  | 2 | RWP | Clay |  |  | 108.9 | GOCATOR2342 | Continuous |  | 06/01/2021 |  | MnROAD Low Volume Road | 777
3310-I-2021 | 3310 | Inside | Flexible | 11/09/2023 | Aggregate |  | 1 | LWP | Clay |  |  | 158.5 | GOCATOR2342 | Continuous |  | 06/01/2021 |  | MnROAD Low Volume Road | 891 | 71509
3310-I-2021 | 3310 | Inside | Flexible | 11/09/2023 | Aggregate |  | 1 | LWP | Clay |  |  | 158.5 | GOCATOR2342 | Continuous |  | 06/01/2021 |  | MnROAD Low Volume Road | 891 | 71509
3310-I-2021 | 3310 | Inside | Flexible | 11/09/2023 | Aggregate |  | 1 | RWP | Clay |  |  | 115.2 | GOCATOR2342 | Continuous |  | 06/01/2021 |  | MnROAD Low Volume Road | 891 | 71509
3310-I-2021 | 3310 | Inside | Flexible | 11/09/2023 | Aggregate |  | 1 | RWP | Clay |  |  | 115.2 | GOCATOR2342 | Continuous |  | 06/01/2021 |  | MnROAD Low Volume Road | 891 | 71509
3310-I-2021 | 3310 | Inside | Flexible | 11/09/2023 | Aggregate |  | 2 | LWP | Clay |  |  | 158.5 | GOCATOR2342 | Continuous |  | 06/01/2021 |  | MnROAD Low Volume Road | 891 | 71509
3310-I-2021 | 3310 | Inside | Flexible | 11/09/2023 | Aggregate |  | 2 | RWP | Clay |  |  | 113.3 | GOCATOR2342 | Continuous |  | 06/01/2021 |  | MnROAD Low Volume Road | 891 | 71509
3310-I-2021 | 3310 | Inside | Flexible | 11/09/2023 | Aggregate |  | 2 | RWP | Clay |  |  | 113.3 | GOCATOR2342 | Continuous |  | 06/01/2021 |  | MnROAD Low Volume Road | 891 | 71509
3310-I-2021 | 3310 | Inside | Flexible | 11/09/2023 | Aggregate |  | 2 | LWP | Clay |  |  | 158.5 | GOCATOR2342 | Continuous |  | 06/01/2021 |  | MnROAD Low Volume Road | 891 | 71509
3310-O-2021 | 3310 | Outside | Flexible | 11/09/2023 | Aggregate |  | 1 | LWP | Clay |  |  | 103.1 | GOCATOR2342 | Continuous |  | 06/01/2021 |  | MnROAD Low Volume Road | 891
3310-O-2021 | 3310 | Outside | Flexible | 02/07/2024 | Aggregate |  | 1 | LWP | Clay |  |  | 108.2 | GOCATOR2342 | Continuous |  | 06/01/2021 |  | MnROAD Low Volume Road | 981
3310-O-2021 | 3310 | Outside | Flexible | 02/07/2024 | Aggregate |  | 2 | LWP | Clay |  |  | 106.3 | GOCATOR2342 | Continuous |  | 06/01/2021 |  | MnROAD Low Volume Road | 981
3310-O-2021 | 3310 | Outside | Flexible | 02/07/2024 | Aggregate |  | 2 | LWP | Clay |  |  | 106.3 | GOCATOR2342 | Continuous |  | 06/01/2021 |  | MnROAD Low Volume Road | 981
3310-O-2021 | 3310 | Outside | Flexible | 02/07/2024 | Aggregate |  | 2 | LWP | Clay |  |  | 106.3 | GOCATOR2342 | Continuous |  | 06/01/2021 |  | MnROAD Low Volume Road | 981
3310-O-2021 | 3310 | Outside | Flexible | 02/07/2024 | Aggregate |  | 2 | RWP | Clay |  |  | 117.8 | GOCATOR2342 | Continuous |  | 06/01/2021 |  | MnROAD Low Volume Road | 981
3310-O-2021 | 3310 | Outside | Flexible | 02/07/2024 | Aggregate |  | 2 | RWP | Clay |  |  | 117.8 | GOCATOR2342 | Continuous |  | 06/01/2021 |  | MnROAD Low Volume Road | 981
3310-O-2021 | 3310 | Outside | Flexible | 02/07/2024 | Aggregate |  | 2 | RWP | Clay |  |  | 117.8 | GOCATOR2342 | Continuous |  | 06/01/2021 |  | MnROAD Low Volume Road | 981
3310-I-2021 | 3310 | Inside | Flexible | 05/12/2024 | Aggregate |  | 1 | LWP | Clay |  |  | 159.8 | GOCATOR2342 | Continuous |  | 06/01/2021 |  | MnROAD Low Volume Road | 1076 | 88807
3310-I-2021 | 3310 | Inside | Flexible | 05/12/2024 | Aggregate |  | 1 | RWP | Clay |  |  | 113.3 | GOCATOR2342 | Continuous |  | 06/01/2021 |  | MnROAD Low Volume Road | 1076 | 88807
3310-I-2021 | 3310 | Inside | Flexible | 05/12/2024 | Aggregate |  | 1 | LWP | Clay |  |  | 159.8 | GOCATOR2342 | Continuous |  | 06/01/2021 |  | MnROAD Low Volume Road | 1076 | 88807
3310-I-2021 | 3310 | Inside | Flexible | 05/12/2024 | Aggregate |  | 1 | RWP | Clay |  |  | 113.3 | GOCATOR2342 | Continuous |  | 06/01/2021 |  | MnROAD Low Volume Road | 1076 | 88807
3310-I-2021 | 3310 | Inside | Flexible | 05/12/2024 | Aggregate |  | 2 | RWP | Clay |  |  | 113.9 | GOCATOR2342 | Continuous |  | 06/01/2021 |  | MnROAD Low Volume Road | 1076 | 88807
3310-I-2021 | 3310 | Inside | Flexible | 05/12/2024 | Aggregate |  | 2 | LWP | Clay |  |  | 158.5 | GOCATOR2342 | Continuous |  | 06/01/2021 |  | MnROAD Low Volume Road | 1076 | 88807
3310-O-2021 | 3310 | Outside | Flexible | 05/10/2023 | Aggregate |  | 1 | LWP | Clay |  |  | 108.2 | GOCATOR2342 | Continuous |  | 06/01/2021 |  | MnROAD Low Volume Road | 708
3310-O-2021 | 3310 | Outside | Flexible | 05/10/2023 | Aggregate |  | 2 | LWP | Clay |  |  | 110.1 | GOCATOR2342 | Continuous |  | 06/01/2021 |  | MnROAD Low Volume Road | 708
3310-O-2021 | 3310 | Outside | Flexible | 05/10/2023 | Aggregate |  | 2 | RWP | Clay |  |  | 109.5 | GOCATOR2342 | Continuous |  | 06/01/2021 |  | MnROAD Low Volume Road | 708
3310-I-2021 | 3310 | Inside | Flexible | 07/18/2023 | Aggregate |  | 1 | LWP | Clay |  |  | 159.8 | GOCATOR2342 | Continuous |  | 06/01/2021 |  | MnROAD Low Volume Road | 777 | 68822
3310-I-2021 | 3310 | Inside | Flexible | 07/18/2023 | Aggregate |  | 1 | RWP | Clay |  |  | 121.6 | GOCATOR2342 | Continuous |  | 06/01/2021 |  | MnROAD Low Volume Road | 777 | 68822
3310-I-2021 | 3310 | Inside | Flexible | 07/18/2023 | Aggregate |  | 2 | LWP | Clay |  |  | 154.1 | GOCATOR2342 | Continuous |  | 06/01/2021 |  | MnROAD Low Volume Road | 777 | 68822
3310-I-2021 | 3310 | Inside | Flexible | 07/18/2023 | Aggregate |  | 2 | RWP | Clay |  |  | 114.6 | GOCATOR2342 | Continuous |  | 06/01/2021 |  | MnROAD Low Volume Road | 777 | 68822
3310-O-2021 | 3310 | Outside | Flexible | 11/09/2023 | Aggregate |  | 1 | RWP | Clay |  |  | 107.6 | GOCATOR2342 | Continuous |  | 06/01/2021 |  | MnROAD Low Volume Road | 891
3310-O-2021 | 3310 | Outside | Flexible | 11/09/2023 | Aggregate |  | 1 | LWP | Clay |  |  | 103.1 | GOCATOR2342 | Continuous |  | 06/01/2021 |  | MnROAD Low Volume Road | 891
3310-O-2021 | 3310 | Outside | Flexible | 11/09/2023 | Aggregate |  | 1 | RWP | Clay |  |  | 107.6 | GOCATOR2342 | Continuous |  | 06/01/2021 |  | MnROAD Low Volume Road | 891
3310-O-2021 | 3310 | Outside | Flexible | 11/09/2023 | Aggregate |  | 2 | LWP | Clay |  |  | 104.4 | GOCATOR2342 | Continuous |  | 06/01/2021 |  | MnROAD Low Volume Road | 891
3310-O-2021 | 3310 | Outside | Flexible | 11/09/2023 | Aggregate |  | 2 | RWP | Clay |  |  | 108.2 | GOCATOR2342 | Continuous |  | 06/01/2021 |  | MnROAD Low Volume Road | 891
3310-O-2021 | 3310 | Outside | Flexible | 11/09/2023 | Aggregate |  | 2 | RWP | Clay |  |  | 108.2 | GOCATOR2342 | Continuous |  | 06/01/2021 |  | MnROAD Low Volume Road | 891
3310-O-2021 | 3310 | Outside | Flexible | 11/09/2023 | Aggregate |  | 2 | LWP | Clay |  |  | 104.4 | GOCATOR2342 | Continuous |  | 06/01/2021 |  | MnROAD Low Volume Road | 891
3310-I-2021 | 3310 | Inside | Flexible | 02/07/2024 | Aggregate |  | 1 | LWP | Clay |  |  | 154.1 | GOCATOR2342 | Continuous |  | 06/01/2021 |  | MnROAD Low Volume Road | 981 | 76151
3310-I-2021 | 3310 | Inside | Flexible | 02/07/2024 | Aggregate |  | 1 | RWP | Clay |  |  | 113.3 | GOCATOR2342 | Continuous |  | 06/01/2021 |  | MnROAD Low Volume Road | 981 | 76151
3310-I-2021 | 3310 | Inside | Flexible | 02/07/2024 | Aggregate |  | 1 | RWP | Clay |  |  | 113.3 | GOCATOR2342 | Continuous |  | 06/01/2021 |  | MnROAD Low Volume Road | 981 | 76151
3310-I-2021 | 3310 | Inside | Flexible | 02/07/2024 | Aggregate |  | 1 | LWP | Clay |  |  | 154.1 | GOCATOR2342 | Continuous |  | 06/01/2021 |  | MnROAD Low Volume Road | 981 | 76151
3310-I-2021 | 3310 | Inside | Flexible | 02/07/2024 | Aggregate |  | 1 | LWP | Clay |  |  | 154.1 | GOCATOR2342 | Continuous |  | 06/01/2021 |  | MnROAD Low Volume Road | 981 | 76151
3310-I-2021 | 3310 | Inside | Flexible | 02/07/2024 | Aggregate |  | 1 | RWP | Clay |  |  | 113.3 | GOCATOR2342 | Continuous |  | 06/01/2021 |  | MnROAD Low Volume Road | 981 | 76151
3310-I-2021 | 3310 | Inside | Flexible | 02/07/2024 | Aggregate |  | 2 | RWP | Clay |  |  | 113.3 | GOCATOR2342 | Continuous |  | 06/01/2021 |  | MnROAD Low Volume Road | 981 | 76151
3310-I-2021 | 3310 | Inside | Flexible | 02/07/2024 | Aggregate |  | 2 | LWP | Clay |  |  | 153.4 | GOCATOR2342 | Continuous |  | 06/01/2021 |  | MnROAD Low Volume Road | 981 | 76151
3310-I-2021 | 3310 | Inside | Flexible | 02/07/2024 | Aggregate |  | 2 | LWP | Clay |  |  | 153.4 | GOCATOR2342 | Continuous |  | 06/01/2021 |  | MnROAD Low Volume Road | 981 | 76151
3310-I-2021 | 3310 | Inside | Flexible | 02/07/2024 | Aggregate |  | 2 | RWP | Clay |  |  | 113.3 | GOCATOR2342 | Continuous |  | 06/01/2021 |  | MnROAD Low Volume Road | 981 | 76151
3310-I-2021 | 3310 | Inside | Flexible | 02/07/2024 | Aggregate |  | 2 | RWP | Clay |  |  | 113.3 | GOCATOR2342 | Continuous |  | 06/01/2021 |  | MnROAD Low Volume Road | 981 | 76151
3310-I-2021 | 3310 | Inside | Flexible | 02/07/2024 | Aggregate |  | 2 | LWP | Clay |  |  | 153.4 | GOCATOR2342 | Continuous |  | 06/01/2021 |  | MnROAD Low Volume Road | 981 | 76151
3310-O-2021 | 3310 | Outside | Flexible | 02/07/2024 | Aggregate |  | 1 | RWP | Clay |  |  | 118.4 | GOCATOR2342 | Continuous |  | 06/01/2021 |  | MnROAD Low Volume Road | 981
3310-O-2021 | 3310 | Outside | Flexible | 02/07/2024 | Aggregate |  | 1 | RWP | Clay |  |  | 118.4 | GOCATOR2342 | Continuous |  | 06/01/2021 |  | MnROAD Low Volume Road | 981
3310-O-2021 | 3310 | Outside | Flexible | 02/07/2024 | Aggregate |  | 1 | LWP | Clay |  |  | 108.2 | GOCATOR2342 | Continuous |  | 06/01/2021 |  | MnROAD Low Volume Road | 981
3310-O-2021 | 3310 | Outside | Flexible | 02/07/2024 | Aggregate |  | 1 | LWP | Clay |  |  | 108.2 | GOCATOR2342 | Continuous |  | 06/01/2021 |  | MnROAD Low Volume Road | 981
3310-O-2021 | 3310 | Outside | Flexible | 02/07/2024 | Aggregate |  | 1 | RWP | Clay |  |  | 118.4 | GOCATOR2342 | Continuous |  | 06/01/2021 |  | MnROAD Low Volume Road | 981
3310-I-2021 | 3310 | Inside | Flexible | 09/12/2021 | Aggregate |  | 1 | LWP | Clay |  |  | 154.7 | GOCATOR2342 | Continuous |  | 06/01/2021 |  | MnROAD Low Volume Road | 103 | 13745
3310-I-2021 | 3310 | Inside | Flexible | 09/12/2021 | Aggregate |  | 1 | RWP | Clay |  |  | 127.3 | GOCATOR2342 | Continuous |  | 06/01/2021 |  | MnROAD Low Volume Road | 103 | 13745
3310-I-2021 | 3310 | Inside | Flexible | 09/12/2021 | Aggregate |  | 2 | LWP | Clay |  |  | 152.8 | GOCATOR2342 | Continuous |  | 06/01/2021 |  | MnROAD Low Volume Road | 103 | 13745
3310-I-2021 | 3310 | Inside | Flexible | 09/12/2021 | Aggregate |  | 2 | RWP | Clay |  |  | 128.6 | GOCATOR2342 | Continuous |  | 06/01/2021 |  | MnROAD Low Volume Road | 103 | 13745
3310-I-2021 | 3310 | Inside | Flexible | 11/10/2021 | Aggregate |  | 1 | RWP | Clay |  |  | 113.3 | GOCATOR2342 | Continuous |  | 06/01/2021 |  | MnROAD Low Volume Road | 162 | 23132
3310-I-2021 | 3310 | Inside | Flexible | 11/10/2021 | Aggregate |  | 1 | LWP | Clay |  |  | 158.5 | GOCATOR2342 | Continuous |  | 06/01/2021 |  | MnROAD Low Volume Road | 162 | 23132
3310-I-2021 | 3310 | Inside | Flexible | 11/10/2021 | Aggregate |  | 2 | LWP | Clay |  |  | 157.2 | GOCATOR2342 | Continuous |  | 06/01/2021 |  | MnROAD Low Volume Road | 162 | 23132
3310-I-2021 | 3310 | Inside | Flexible | 11/10/2021 | Aggregate |  | 2 | RWP | Clay |  |  | 113.3 | GOCATOR2342 | Continuous |  | 06/01/2021 |  | MnROAD Low Volume Road | 162 | 23132
3310-O-2021 | 3310 | Outside | Flexible | 11/10/2021 | Aggregate |  | 1 | RWP | Clay |  |  | 106.3 | GOCATOR2342 | Continuous |  | 06/01/2021 |  | MnROAD Low Volume Road | 162
3310-O-2021 | 3310 | Outside | Flexible | 11/10/2021 | Aggregate |  | 1 | LWP | Clay |  |  | 112.7 | GOCATOR2342 | Continuous |  | 06/01/2021 |  | MnROAD Low Volume Road | 162
3310-O-2021 | 3310 | Outside | Flexible | 11/10/2021 | Aggregate |  | 2 | LWP | Clay |  |  | 110.8 | GOCATOR2342 | Continuous |  | 06/01/2021 |  | MnROAD Low Volume Road | 162
3310-O-2021 | 3310 | Outside | Flexible | 11/10/2021 | Aggregate |  | 2 | RWP | Clay |  |  | 108.2 | GOCATOR2342 | Continuous |  | 06/01/2021 |  | MnROAD Low Volume Road | 162
3310-I-2021 | 3310 | Inside | Flexible | 09/14/2022 | Aggregate |  | 1 | RWP | Clay |  |  | 115.2 | GOCATOR2342 | Continuous |  | 06/01/2021 |  | MnROAD Low Volume Road | 470 | 49669
3310-I-2021 | 3310 | Inside | Flexible | 09/14/2022 | Aggregate |  | 1 | LWP | Clay |  |  | 156.6 | GOCATOR2342 | Continuous |  | 06/01/2021 |  | MnROAD Low Volume Road | 470 | 49669
3310-I-2021 | 3310 | Inside | Flexible | 09/14/2022 | Aggregate |  | 2 | LWP | Clay |  |  | 157.2 | GOCATOR2342 | Continuous |  | 06/01/2021 |  | MnROAD Low Volume Road | 470 | 49669
3310-I-2021 | 3310 | Inside | Flexible | 09/14/2022 | Aggregate |  | 2 | RWP | Clay |  |  | 115.2 | GOCATOR2342 | Continuous |  | 06/01/2021 |  | MnROAD Low Volume Road | 470 | 49669
3310-O-2021 | 3310 | Outside | Flexible | 09/14/2022 | Aggregate |  | 1 | LWP | Clay |  |  | 110.8 | GOCATOR2342 | Continuous |  | 06/01/2021 |  | MnROAD Low Volume Road | 470
3310-O-2021 | 3310 | Outside | Flexible | 09/14/2022 | Aggregate |  | 1 | RWP | Clay |  |  | 113.9 | GOCATOR2342 | Continuous |  | 06/01/2021 |  | MnROAD Low Volume Road | 470
3310-O-2021 | 3310 | Outside | Flexible | 09/14/2022 | Aggregate |  | 2 | LWP | Clay |  |  | 112.7 | GOCATOR2342 | Continuous |  | 06/01/2021 |  | MnROAD Low Volume Road | 470
3310-O-2021 | 3310 | Outside | Flexible | 09/14/2022 | Aggregate |  | 2 | RWP | Clay |  |  | 113.3 | GOCATOR2342 | Continuous |  | 06/01/2021 |  | MnROAD Low Volume Road | 470
3310-I-2021 | 3310 | Inside | Flexible | 05/10/2023 | Aggregate |  | 1 | LWP | Clay |  |  | 158.5 | GOCATOR2342 | Continuous |  | 06/01/2021 |  | MnROAD Low Volume Road | 708 | 61010
3310-I-2021 | 3310 | Inside | Flexible | 05/10/2023 | Aggregate |  | 1 | RWP | Clay |  |  | 123.5 | GOCATOR2342 | Continuous |  | 06/01/2021 |  | MnROAD Low Volume Road | 708 | 61010
3310-I-2021 | 3310 | Inside | Flexible | 05/10/2023 | Aggregate |  | 2 | RWP | Clay |  |  | 122.2 | GOCATOR2342 | Continuous |  | 06/01/2021 |  | MnROAD Low Volume Road | 708 | 61010
3310-I-2021 | 3310 | Inside | Flexible | 05/10/2023 | Aggregate |  | 2 | LWP | Clay |  |  | 159.1 | GOCATOR2342 | Continuous |  | 06/01/2021 |  | MnROAD Low Volume Road | 708 | 61010
3310-O-2021 | 3310 | Outside | Flexible | 05/10/2023 | Aggregate |  | 1 | RWP | Clay |  |  | 110.1 | GOCATOR2342 | Continuous |  | 06/01/2021 |  | MnROAD Low Volume Road | 708
3310-I-2021 | 3310 | Inside | Flexible | 05/12/2024 | Aggregate |  | 2 | LWP | Clay |  |  | 158.5 | GOCATOR2342 | Continuous |  | 06/01/2021 |  | MnROAD Low Volume Road | 1076 | 88807
3310-I-2021 | 3310 | Inside | Flexible | 05/12/2024 | Aggregate |  | 2 | RWP | Clay |  |  | 113.9 | GOCATOR2342 | Continuous |  | 06/01/2021 |  | MnROAD Low Volume Road | 1076 | 88807
3310-O-2021 | 3310 | Outside | Flexible | 05/12/2024 | Aggregate |  | 1 | LWP | Clay |  |  | 104.4 | GOCATOR2342 | Continuous |  | 06/01/2021 |  | MnROAD Low Volume Road | 1076
3310-O-2021 | 3310 | Outside | Flexible | 05/12/2024 | Aggregate |  | 1 | RWP | Clay |  |  | 108.2 | GOCATOR2342 | Continuous |  | 06/01/2021 |  | MnROAD Low Volume Road | 1076
3310-O-2021 | 3310 | Outside | Flexible | 05/12/2024 | Aggregate |  | 1 | RWP | Clay |  |  | 108.2 | GOCATOR2342 | Continuous |  | 06/01/2021 |  | MnROAD Low Volume Road | 1076
3310-O-2021 | 3310 | Outside | Flexible | 05/12/2024 | Aggregate |  | 1 | LWP | Clay |  |  | 104.4 | GOCATOR2342 | Continuous |  | 06/01/2021 |  | MnROAD Low Volume Road | 1076
3310-O-2021 | 3310 | Outside | Flexible | 05/12/2024 | Aggregate |  | 2 | LWP | Clay |  |  | 101.9 | GOCATOR2342 | Continuous |  | 06/01/2021 |  | MnROAD Low Volume Road | 1076
3310-O-2021 | 3310 | Outside | Flexible | 05/12/2024 | Aggregate |  | 2 | RWP | Clay |  |  | 108.2 | GOCATOR2342 | Continuous |  | 06/01/2021 |  | MnROAD Low Volume Road | 1076
3311-I-2021 | 3311 | Inside | Flexible | 02/07/2024 | Aggregate |  | 2 | RWP | Clay |  |  | 113.3 | GOCATOR2342 | Continuous |  | 06/01/2021 |  | MnROAD Low Volume Road | 981 | 76151
3311-I-2021 | 3311 | Inside | Flexible | 02/07/2024 | Aggregate |  | 2 | RWP | Clay |  |  | 113.3 | GOCATOR2342 | Continuous |  | 06/01/2021 |  | MnROAD Low Volume Road | 981 | 76151
3311-I-2021 | 3311 | Inside | Flexible | 02/07/2024 | Aggregate |  | 2 | LWP | Clay |  |  | 153.4 | GOCATOR2342 | Continuous |  | 06/01/2021 |  | MnROAD Low Volume Road | 981 | 76151
3311-I-2021 | 3311 | Inside | Flexible | 02/07/2024 | Aggregate |  | 2 | RWP | Clay |  |  | 113.3 | GOCATOR2342 | Continuous |  | 06/01/2021 |  | MnROAD Low Volume Road | 981 | 76151
3311-I-2021 | 3311 | Inside | Flexible | 02/07/2024 | Aggregate |  | 2 | LWP | Clay |  |  | 153.4 | GOCATOR2342 | Continuous |  | 06/01/2021 |  | MnROAD Low Volume Road | 981 | 76151
3311-I-2021 | 3311 | Inside | Flexible | 02/07/2024 | Aggregate |  | 2 | LWP | Clay |  |  | 153.4 | GOCATOR2342 | Continuous |  | 06/01/2021 |  | MnROAD Low Volume Road | 981 | 76151
3311-O-2021 | 3311 | Outside | Flexible | 02/07/2024 | Aggregate |  | 1 | RWP | Clay |  |  | 118.4 | GOCATOR2342 | Continuous |  | 06/01/2021 |  | MnROAD Low Volume Road | 981
3311-O-2021 | 3311 | Outside | Flexible | 02/07/2024 | Aggregate |  | 1 | RWP | Clay |  |  | 118.4 | GOCATOR2342 | Continuous |  | 06/01/2021 |  | MnROAD Low Volume Road | 981
3311-O-2021 | 3311 | Outside | Flexible | 02/07/2024 | Aggregate |  | 1 | LWP | Clay |  |  | 108.2 | GOCATOR2342 | Continuous |  | 06/01/2021 |  | MnROAD Low Volume Road | 981
3311-O-2021 | 3311 | Outside | Flexible | 02/07/2024 | Aggregate |  | 1 | LWP | Clay |  |  | 108.2 | GOCATOR2342 | Continuous |  | 06/01/2021 |  | MnROAD Low Volume Road | 981
3311-O-2021 | 3311 | Outside | Flexible | 02/07/2024 | Aggregate |  | 1 | RWP | Clay |  |  | 118.4 | GOCATOR2342 | Continuous |  | 06/01/2021 |  | MnROAD Low Volume Road | 981
3311-O-2021 | 3311 | Outside | Flexible | 02/07/2024 | Aggregate |  | 1 | LWP | Clay |  |  | 108.2 | GOCATOR2342 | Continuous |  | 06/01/2021 |  | MnROAD Low Volume Road | 981
3311-O-2021 | 3311 | Outside | Flexible | 02/07/2024 | Aggregate |  | 2 | LWP | Clay |  |  | 106.3 | GOCATOR2342 | Continuous |  | 06/01/2021 |  | MnROAD Low Volume Road | 981
3311-O-2021 | 3311 | Outside | Flexible | 02/07/2024 | Aggregate |  | 2 | RWP | Clay |  |  | 117.8 | GOCATOR2342 | Continuous |  | 06/01/2021 |  | MnROAD Low Volume Road | 981
3311-O-2021 | 3311 | Outside | Flexible | 02/07/2024 | Aggregate |  | 2 | RWP | Clay |  |  | 117.8 | GOCATOR2342 | Continuous |  | 06/01/2021 |  | MnROAD Low Volume Road | 981
3311-O-2021 | 3311 | Outside | Flexible | 02/07/2024 | Aggregate |  | 2 | LWP | Clay |  |  | 106.3 | GOCATOR2342 | Continuous |  | 06/01/2021 |  | MnROAD Low Volume Road | 981
3311-O-2021 | 3311 | Outside | Flexible | 02/07/2024 | Aggregate |  | 2 | LWP | Clay |  |  | 106.3 | GOCATOR2342 | Continuous |  | 06/01/2021 |  | MnROAD Low Volume Road | 981
3311-O-2021 | 3311 | Outside | Flexible | 02/07/2024 | Aggregate |  | 2 | RWP | Clay |  |  | 117.8 | GOCATOR2342 | Continuous |  | 06/01/2021 |  | MnROAD Low Volume Road | 981
3311-I-2021 | 3311 | Inside | Flexible | 05/12/2024 | Aggregate |  | 1 | LWP | Clay |  |  | 159.8 | GOCATOR2342 | Continuous |  | 06/01/2021 |  | MnROAD Low Volume Road | 1076 | 88807
3311-I-2021 | 3311 | Inside | Flexible | 05/12/2024 | Aggregate |  | 1 | LWP | Clay |  |  | 159.8 | GOCATOR2342 | Continuous |  | 06/01/2021 |  | MnROAD Low Volume Road | 1076 | 88807
3311-I-2021 | 3311 | Inside | Flexible | 05/12/2024 | Aggregate |  | 1 | RWP | Clay |  |  | 113.3 | GOCATOR2342 | Continuous |  | 06/01/2021 |  | MnROAD Low Volume Road | 1076 | 88807
3311-I-2021 | 3311 | Inside | Flexible | 05/12/2024 | Aggregate |  | 1 | RWP | Clay |  |  | 113.3 | GOCATOR2342 | Continuous |  | 06/01/2021 |  | MnROAD Low Volume Road | 1076 | 88807
3311-I-2021 | 3311 | Inside | Flexible | 05/12/2024 | Aggregate |  | 2 | LWP | Clay |  |  | 158.5 | GOCATOR2342 | Continuous |  | 06/01/2021 |  | MnROAD Low Volume Road | 1076 | 88807
3311-I-2021 | 3311 | Inside | Flexible | 05/12/2024 | Aggregate |  | 2 | RWP | Clay |  |  | 113.9 | GOCATOR2342 | Continuous |  | 06/01/2021 |  | MnROAD Low Volume Road | 1076 | 88807
3311-I-2021 | 3311 | Inside | Flexible | 05/12/2024 | Aggregate |  | 2 | RWP | Clay |  |  | 113.9 | GOCATOR2342 | Continuous |  | 06/01/2021 |  | MnROAD Low Volume Road | 1076 | 88807
3311-I-2021 | 3311 | Inside | Flexible | 05/12/2024 | Aggregate |  | 2 | LWP | Clay |  |  | 158.5 | GOCATOR2342 | Continuous |  | 06/01/2021 |  | MnROAD Low Volume Road | 1076 | 88807
3311-O-2021 | 3311 | Outside | Flexible | 05/12/2024 | Aggregate |  | 1 | LWP | Clay |  |  | 104.4 | GOCATOR2342 | Continuous |  | 06/01/2021 |  | MnROAD Low Volume Road | 1076
3311-O-2021 | 3311 | Outside | Flexible | 05/12/2024 | Aggregate |  | 1 | RWP | Clay |  |  | 108.2 | GOCATOR2342 | Continuous |  | 06/01/2021 |  | MnROAD Low Volume Road | 1076
3311-O-2021 | 3311 | Outside | Flexible | 05/12/2024 | Aggregate |  | 1 | RWP | Clay |  |  | 108.2 | GOCATOR2342 | Continuous |  | 06/01/2021 |  | MnROAD Low Volume Road | 1076
3311-O-2021 | 3311 | Outside | Flexible | 05/12/2024 | Aggregate |  | 1 | LWP | Clay |  |  | 104.4 | GOCATOR2342 | Continuous |  | 06/01/2021 |  | MnROAD Low Volume Road | 1076
3311-O-2021 | 3311 | Outside | Flexible | 05/12/2024 | Aggregate |  | 2 | RWP | Clay |  |  | 108.2 | GOCATOR2342 | Continuous |  | 06/01/2021 |  | MnROAD Low Volume Road | 1076
3311-O-2021 | 3311 | Outside | Flexible | 05/12/2024 | Aggregate |  | 2 | LWP | Clay |  |  | 101.9 | GOCATOR2342 | Continuous |  | 06/01/2021 |  | MnROAD Low Volume Road | 1076
3311-O-2021 | 3311 | Outside | Flexible | 05/12/2024 | Aggregate |  | 2 | RWP | Clay |  |  | 108.2 | GOCATOR2342 | Continuous |  | 06/01/2021 |  | MnROAD Low Volume Road | 1076
3311-O-2021 | 3311 | Outside | Flexible | 05/12/2024 | Aggregate |  | 2 | LWP | Clay |  |  | 101.9 | GOCATOR2342 | Continuous |  | 06/01/2021 |  | MnROAD Low Volume Road | 1076
3311-I-2021 | 3311 | Inside | Flexible | 10/15/2024 | Aggregate |  | 1 | RWP | Clay |  |  | 112 | GOCATOR2342 | Continuous |  | 06/01/2021 |  | MnROAD Low Volume Road | 1232 | 96327
3311-I-2021 | 3311 | Inside | Flexible | 10/15/2024 | Aggregate |  | 1 | LWP | Clay |  |  | 158.5 | GOCATOR2342 | Continuous |  | 06/01/2021 |  | MnROAD Low Volume Road | 1232 | 96327
3311-I-2021 | 3311 | Inside | Flexible | 09/12/2021 | Aggregate |  | 1 | LWP | Clay |  |  | 154.7 | GOCATOR2342 | Continuous |  | 06/01/2021 |  | MnROAD Low Volume Road | 103 | 13745
3311-I-2021 | 3311 | Inside | Flexible | 09/12/2021 | Aggregate |  | 1 | RWP | Clay |  |  | 127.3 | GOCATOR2342 | Continuous |  | 06/01/2021 |  | MnROAD Low Volume Road | 103 | 13745
3311-I-2021 | 3311 | Inside | Flexible | 09/12/2021 | Aggregate |  | 2 | RWP | Clay |  |  | 128.6 | GOCATOR2342 | Continuous |  | 06/01/2021 |  | MnROAD Low Volume Road | 103 | 13745
3311-I-2021 | 3311 | Inside | Flexible | 09/12/2021 | Aggregate |  | 2 | LWP | Clay |  |  | 152.8 | GOCATOR2342 | Continuous |  | 06/01/2021 |  | MnROAD Low Volume Road | 103 | 13745
3311-I-2021 | 3311 | Inside | Flexible | 11/10/2021 | Aggregate |  | 1 | RWP | Clay |  |  | 113.3 | GOCATOR2342 | Continuous |  | 06/01/2021 |  | MnROAD Low Volume Road | 162 | 23132
3311-I-2021 | 3311 | Inside | Flexible | 11/10/2021 | Aggregate |  | 1 | LWP | Clay |  |  | 158.5 | GOCATOR2342 | Continuous |  | 06/01/2021 |  | MnROAD Low Volume Road | 162 | 23132
3311-I-2021 | 3311 | Inside | Flexible | 11/10/2021 | Aggregate |  | 2 | RWP | Clay |  |  | 113.3 | GOCATOR2342 | Continuous |  | 06/01/2021 |  | MnROAD Low Volume Road | 162 | 23132
3311-I-2021 | 3311 | Inside | Flexible | 11/10/2021 | Aggregate |  | 2 | LWP | Clay |  |  | 157.2 | GOCATOR2342 | Continuous |  | 06/01/2021 |  | MnROAD Low Volume Road | 162 | 23132
3311-O-2021 | 3311 | Outside | Flexible | 11/10/2021 | Aggregate |  | 1 | RWP | Clay |  |  | 106.3 | GOCATOR2342 | Continuous |  | 06/01/2021 |  | MnROAD Low Volume Road | 162
3311-O-2021 | 3311 | Outside | Flexible | 11/10/2021 | Aggregate |  | 1 | LWP | Clay |  |  | 112.7 | GOCATOR2342 | Continuous |  | 06/01/2021 |  | MnROAD Low Volume Road | 162
3311-O-2021 | 3311 | Outside | Flexible | 11/10/2021 | Aggregate |  | 2 | LWP | Clay |  |  | 110.8 | GOCATOR2342 | Continuous |  | 06/01/2021 |  | MnROAD Low Volume Road | 162
3311-O-2021 | 3311 | Outside | Flexible | 11/10/2021 | Aggregate |  | 2 | RWP | Clay |  |  | 108.2 | GOCATOR2342 | Continuous |  | 06/01/2021 |  | MnROAD Low Volume Road | 162
3311-I-2021 | 3311 | Inside | Flexible | 09/14/2022 | Aggregate |  | 1 | LWP | Clay |  |  | 156.6 | GOCATOR2342 | Continuous |  | 06/01/2021 |  | MnROAD Low Volume Road | 470 | 49669
3311-I-2021 | 3311 | Inside | Flexible | 09/14/2022 | Aggregate |  | 1 | RWP | Clay |  |  | 115.2 | GOCATOR2342 | Continuous |  | 06/01/2021 |  | MnROAD Low Volume Road | 470 | 49669
3311-I-2021 | 3311 | Inside | Flexible | 09/14/2022 | Aggregate |  | 2 | LWP | Clay |  |  | 157.2 | GOCATOR2342 | Continuous |  | 06/01/2021 |  | MnROAD Low Volume Road | 470 | 49669
3311-I-2021 | 3311 | Inside | Flexible | 09/14/2022 | Aggregate |  | 2 | RWP | Clay |  |  | 115.2 | GOCATOR2342 | Continuous |  | 06/01/2021 |  | MnROAD Low Volume Road | 470 | 49669
3311-O-2021 | 3311 | Outside | Flexible | 09/14/2022 | Aggregate |  | 1 | RWP | Clay |  |  | 113.9 | GOCATOR2342 | Continuous |  | 06/01/2021 |  | MnROAD Low Volume Road | 470
3311-O-2021 | 3311 | Outside | Flexible | 09/14/2022 | Aggregate |  | 1 | LWP | Clay |  |  | 110.8 | GOCATOR2342 | Continuous |  | 06/01/2021 |  | MnROAD Low Volume Road | 470
3311-O-2021 | 3311 | Outside | Flexible | 09/14/2022 | Aggregate |  | 2 | LWP | Clay |  |  | 112.7 | GOCATOR2342 | Continuous |  | 06/01/2021 |  | MnROAD Low Volume Road | 470
3311-O-2021 | 3311 | Outside | Flexible | 09/14/2022 | Aggregate |  | 2 | RWP | Clay |  |  | 113.3 | GOCATOR2342 | Continuous |  | 06/01/2021 |  | MnROAD Low Volume Road | 470
3311-I-2021 | 3311 | Inside | Flexible | 05/10/2023 | Aggregate |  | 1 | RWP | Clay |  |  | 123.5 | GOCATOR2342 | Continuous |  | 06/01/2021 |  | MnROAD Low Volume Road | 708 | 61010
3311-I-2021 | 3311 | Inside | Flexible | 05/10/2023 | Aggregate |  | 1 | LWP | Clay |  |  | 158.5 | GOCATOR2342 | Continuous |  | 06/01/2021 |  | MnROAD Low Volume Road | 708 | 61010
3311-I-2021 | 3311 | Inside | Flexible | 05/10/2023 | Aggregate |  | 2 | RWP | Clay |  |  | 122.2 | GOCATOR2342 | Continuous |  | 06/01/2021 |  | MnROAD Low Volume Road | 708 | 61010
3311-I-2021 | 3311 | Inside | Flexible | 05/10/2023 | Aggregate |  | 2 | LWP | Clay |  |  | 159.1 | GOCATOR2342 | Continuous |  | 06/01/2021 |  | MnROAD Low Volume Road | 708 | 61010
3311-O-2021 | 3311 | Outside | Flexible | 05/10/2023 | Aggregate |  | 1 | LWP | Clay |  |  | 108.2 | GOCATOR2342 | Continuous |  | 06/01/2021 |  | MnROAD Low Volume Road | 708
3311-O-2021 | 3311 | Outside | Flexible | 05/10/2023 | Aggregate |  | 1 | RWP | Clay |  |  | 110.1 | GOCATOR2342 | Continuous |  | 06/01/2021 |  | MnROAD Low Volume Road | 708
3311-O-2021 | 3311 | Outside | Flexible | 05/10/2023 | Aggregate |  | 2 | LWP | Clay |  |  | 110.1 | GOCATOR2342 | Continuous |  | 06/01/2021 |  | MnROAD Low Volume Road | 708
3311-O-2021 | 3311 | Outside | Flexible | 05/10/2023 | Aggregate |  | 2 | RWP | Clay |  |  | 109.5 | GOCATOR2342 | Continuous |  | 06/01/2021 |  | MnROAD Low Volume Road | 708
3311-I-2021 | 3311 | Inside | Flexible | 07/18/2023 | Aggregate |  | 1 | RWP | Clay |  |  | 121.6 | GOCATOR2342 | Continuous |  | 06/01/2021 |  | MnROAD Low Volume Road | 777 | 68822
3311-I-2021 | 3311 | Inside | Flexible | 07/18/2023 | Aggregate |  | 1 | LWP | Clay |  |  | 159.8 | GOCATOR2342 | Continuous |  | 06/01/2021 |  | MnROAD Low Volume Road | 777 | 68822
3311-I-2021 | 3311 | Inside | Flexible | 07/18/2023 | Aggregate |  | 2 | LWP | Clay |  |  | 154.1 | GOCATOR2342 | Continuous |  | 06/01/2021 |  | MnROAD Low Volume Road | 777 | 68822
3311-I-2021 | 3311 | Inside | Flexible | 07/18/2023 | Aggregate |  | 2 | RWP | Clay |  |  | 114.6 | GOCATOR2342 | Continuous |  | 06/01/2021 |  | MnROAD Low Volume Road | 777 | 68822
3311-O-2021 | 3311 | Outside | Flexible | 07/18/2023 | Aggregate |  | 1 | RWP | Clay |  |  | 108.2 | GOCATOR2342 | Continuous |  | 06/01/2021 |  | MnROAD Low Volume Road | 777
3311-I-2021 | 3311 | Inside | Flexible | 10/15/2024 | Aggregate |  | 2 | LWP | Clay |  |  | 157.9 | GOCATOR2342 | Continuous |  | 06/01/2021 |  | MnROAD Low Volume Road | 1232 | 96327
3311-I-2021 | 3311 | Inside | Flexible | 10/15/2024 | Aggregate |  | 2 | RWP | Clay |  |  | 112.7 | GOCATOR2342 | Continuous |  | 06/01/2021 |  | MnROAD Low Volume Road | 1232 | 96327
3311-O-2021 | 3311 | Outside | Flexible | 10/15/2024 | Aggregate |  | 1 | RWP | Clay |  |  | 110.8 | GOCATOR2342 | Continuous |  | 06/01/2021 |  | MnROAD Low Volume Road | 1232
3311-O-2021 | 3311 | Outside | Flexible | 10/15/2024 | Aggregate |  | 1 | LWP | Clay |  |  | 104.4 | GOCATOR2342 | Continuous |  | 06/01/2021 |  | MnROAD Low Volume Road | 1232
3311-O-2021 | 3311 | Outside | Flexible | 10/15/2024 | Aggregate |  | 2 | RWP | Clay |  |  | 111.4 | GOCATOR2342 | Continuous |  | 06/01/2021 |  | MnROAD Low Volume Road | 1232
3311-O-2021 | 3311 | Outside | Flexible | 10/15/2024 | Aggregate |  | 2 | LWP | Clay |  |  | 106.3 | GOCATOR2342 | Continuous |  | 06/01/2021 |  | MnROAD Low Volume Road | 1232
3311-O-2021 | 3311 | Outside | Flexible | 07/18/2023 | Aggregate |  | 2 | RWP | Clay |  |  | 108.9 | GOCATOR2342 | Continuous |  | 06/01/2021 |  | MnROAD Low Volume Road | 777
3311-O-2021 | 3311 | Outside | Flexible | 07/18/2023 | Aggregate |  | 2 | LWP | Clay |  |  | 112 | GOCATOR2342 | Continuous |  | 06/01/2021 |  | MnROAD Low Volume Road | 777
3311-I-2021 | 3311 | Inside | Flexible | 11/09/2023 | Aggregate |  | 1 | LWP | Clay |  |  | 158.5 | GOCATOR2342 | Continuous |  | 06/01/2021 |  | MnROAD Low Volume Road | 891 | 71509
3311-I-2021 | 3311 | Inside | Flexible | 11/09/2023 | Aggregate |  | 1 | RWP | Clay |  |  | 115.2 | GOCATOR2342 | Continuous |  | 06/01/2021 |  | MnROAD Low Volume Road | 891 | 71509
3311-I-2021 | 3311 | Inside | Flexible | 11/09/2023 | Aggregate |  | 1 | RWP | Clay |  |  | 115.2 | GOCATOR2342 | Continuous |  | 06/01/2021 |  | MnROAD Low Volume Road | 891 | 71509
3311-I-2021 | 3311 | Inside | Flexible | 11/09/2023 | Aggregate |  | 1 | LWP | Clay |  |  | 158.5 | GOCATOR2342 | Continuous |  | 06/01/2021 |  | MnROAD Low Volume Road | 891 | 71509
3311-I-2021 | 3311 | Inside | Flexible | 11/09/2023 | Aggregate |  | 2 | RWP | Clay |  |  | 113.3 | GOCATOR2342 | Continuous |  | 06/01/2021 |  | MnROAD Low Volume Road | 891 | 71509
3311-I-2021 | 3311 | Inside | Flexible | 11/09/2023 | Aggregate |  | 2 | RWP | Clay |  |  | 113.3 | GOCATOR2342 | Continuous |  | 06/01/2021 |  | MnROAD Low Volume Road | 891 | 71509
3311-I-2021 | 3311 | Inside | Flexible | 11/09/2023 | Aggregate |  | 2 | LWP | Clay |  |  | 158.5 | GOCATOR2342 | Continuous |  | 06/01/2021 |  | MnROAD Low Volume Road | 891 | 71509
3311-I-2021 | 3311 | Inside | Flexible | 11/09/2023 | Aggregate |  | 2 | LWP | Clay |  |  | 158.5 | GOCATOR2342 | Continuous |  | 06/01/2021 |  | MnROAD Low Volume Road | 891 | 71509
3311-O-2021 | 3311 | Outside | Flexible | 11/09/2023 | Aggregate |  | 1 | LWP | Clay |  |  | 103.1 | GOCATOR2342 | Continuous |  | 06/01/2021 |  | MnROAD Low Volume Road | 891
3311-O-2021 | 3311 | Outside | Flexible | 11/09/2023 | Aggregate |  | 1 | RWP | Clay |  |  | 107.6 | GOCATOR2342 | Continuous |  | 06/01/2021 |  | MnROAD Low Volume Road | 891
3311-O-2021 | 3311 | Outside | Flexible | 11/09/2023 | Aggregate |  | 1 | LWP | Clay |  |  | 103.1 | GOCATOR2342 | Continuous |  | 06/01/2021 |  | MnROAD Low Volume Road | 891
3311-O-2021 | 3311 | Outside | Flexible | 11/09/2023 | Aggregate |  | 1 | RWP | Clay |  |  | 107.6 | GOCATOR2342 | Continuous |  | 06/01/2021 |  | MnROAD Low Volume Road | 891
3311-O-2021 | 3311 | Outside | Flexible | 11/09/2023 | Aggregate |  | 2 | LWP | Clay |  |  | 104.4 | GOCATOR2342 | Continuous |  | 06/01/2021 |  | MnROAD Low Volume Road | 891
3311-O-2021 | 3311 | Outside | Flexible | 11/09/2023 | Aggregate |  | 2 | RWP | Clay |  |  | 108.2 | GOCATOR2342 | Continuous |  | 06/01/2021 |  | MnROAD Low Volume Road | 891
3311-O-2021 | 3311 | Outside | Flexible | 11/09/2023 | Aggregate |  | 2 | RWP | Clay |  |  | 108.2 | GOCATOR2342 | Continuous |  | 06/01/2021 |  | MnROAD Low Volume Road | 891
3311-O-2021 | 3311 | Outside | Flexible | 11/09/2023 | Aggregate |  | 2 | LWP | Clay |  |  | 104.4 | GOCATOR2342 | Continuous |  | 06/01/2021 |  | MnROAD Low Volume Road | 891
3311-I-2021 | 3311 | Inside | Flexible | 02/07/2024 | Aggregate |  | 1 | LWP | Clay |  |  | 154.1 | GOCATOR2342 | Continuous |  | 06/01/2021 |  | MnROAD Low Volume Road | 981 | 76151
3311-I-2021 | 3311 | Inside | Flexible | 02/07/2024 | Aggregate |  | 1 | LWP | Clay |  |  | 154.1 | GOCATOR2342 | Continuous |  | 06/01/2021 |  | MnROAD Low Volume Road | 981 | 76151
3311-I-2021 | 3311 | Inside | Flexible | 02/07/2024 | Aggregate |  | 1 | LWP | Clay |  |  | 154.1 | GOCATOR2342 | Continuous |  | 06/01/2021 |  | MnROAD Low Volume Road | 981 | 76151
3311-I-2021 | 3311 | Inside | Flexible | 02/07/2024 | Aggregate |  | 1 | RWP | Clay |  |  | 113.3 | GOCATOR2342 | Continuous |  | 06/01/2021 |  | MnROAD Low Volume Road | 981 | 76151
3311-I-2021 | 3311 | Inside | Flexible | 02/07/2024 | Aggregate |  | 1 | RWP | Clay |  |  | 113.3 | GOCATOR2342 | Continuous |  | 06/01/2021 |  | MnROAD Low Volume Road | 981 | 76151
3311-O-2021 | 3311 | Outside | Flexible | 07/18/2023 | Aggregate |  | 1 | LWP | Clay |  |  | 108.9 | GOCATOR2342 | Continuous |  | 06/01/2021 |  | MnROAD Low Volume Road | 777
3311-I-2021 | 3311 | Inside | Flexible | 02/07/2024 | Aggregate |  | 1 | RWP | Clay |  |  | 113.3 | GOCATOR2342 | Continuous |  | 06/01/2021 |  | MnROAD Low Volume Road | 981 | 76151
3312-O-2021 | 3312 | Outside | Flexible | 02/07/2024 | Aggregate |  | 1 | LWP | Clay |  |  | 108.2 | GOCATOR2342 | Continuous |  | 06/01/2021 |  | MnROAD Low Volume Road | 981
3312-O-2021 | 3312 | Outside | Flexible | 02/07/2024 | Aggregate |  | 1 | LWP | Clay |  |  | 108.2 | GOCATOR2342 | Continuous |  | 06/01/2021 |  | MnROAD Low Volume Road | 981
3312-O-2021 | 3312 | Outside | Flexible | 02/07/2024 | Aggregate |  | 1 | RWP | Clay |  |  | 118.4 | GOCATOR2342 | Continuous |  | 06/01/2021 |  | MnROAD Low Volume Road | 981
3312-O-2021 | 3312 | Outside | Flexible | 02/07/2024 | Aggregate |  | 1 | LWP | Clay |  |  | 108.2 | GOCATOR2342 | Continuous |  | 06/01/2021 |  | MnROAD Low Volume Road | 981
3312-O-2021 | 3312 | Outside | Flexible | 02/07/2024 | Aggregate |  | 1 | RWP | Clay |  |  | 118.4 | GOCATOR2342 | Continuous |  | 06/01/2021 |  | MnROAD Low Volume Road | 981
3312-O-2021 | 3312 | Outside | Flexible | 02/07/2024 | Aggregate |  | 1 | RWP | Clay |  |  | 118.4 | GOCATOR2342 | Continuous |  | 06/01/2021 |  | MnROAD Low Volume Road | 981
3312-O-2021 | 3312 | Outside | Flexible | 02/07/2024 | Aggregate |  | 2 | RWP | Clay |  |  | 117.8 | GOCATOR2342 | Continuous |  | 06/01/2021 |  | MnROAD Low Volume Road | 981
3312-O-2021 | 3312 | Outside | Flexible | 02/07/2024 | Aggregate |  | 2 | LWP | Clay |  |  | 106.3 | GOCATOR2342 | Continuous |  | 06/01/2021 |  | MnROAD Low Volume Road | 981
3312-O-2021 | 3312 | Outside | Flexible | 02/07/2024 | Aggregate |  | 2 | LWP | Clay |  |  | 106.3 | GOCATOR2342 | Continuous |  | 06/01/2021 |  | MnROAD Low Volume Road | 981
3312-O-2021 | 3312 | Outside | Flexible | 02/07/2024 | Aggregate |  | 2 | LWP | Clay |  |  | 106.3 | GOCATOR2342 | Continuous |  | 06/01/2021 |  | MnROAD Low Volume Road | 981
3312-O-2021 | 3312 | Outside | Flexible | 02/07/2024 | Aggregate |  | 2 | RWP | Clay |  |  | 117.8 | GOCATOR2342 | Continuous |  | 06/01/2021 |  | MnROAD Low Volume Road | 981
3312-O-2021 | 3312 | Outside | Flexible | 02/07/2024 | Aggregate |  | 2 | RWP | Clay |  |  | 117.8 | GOCATOR2342 | Continuous |  | 06/01/2021 |  | MnROAD Low Volume Road | 981
3312-I-2021 | 3312 | Inside | Flexible | 05/12/2024 | Aggregate |  | 1 | LWP | Clay |  |  | 159.8 | GOCATOR2342 | Continuous |  | 06/01/2021 |  | MnROAD Low Volume Road | 1076 | 88807
3312-I-2021 | 3312 | Inside | Flexible | 05/12/2024 | Aggregate |  | 1 | LWP | Clay |  |  | 159.8 | GOCATOR2342 | Continuous |  | 06/01/2021 |  | MnROAD Low Volume Road | 1076 | 88807
3312-I-2021 | 3312 | Inside | Flexible | 05/12/2024 | Aggregate |  | 1 | RWP | Clay |  |  | 113.3 | GOCATOR2342 | Continuous |  | 06/01/2021 |  | MnROAD Low Volume Road | 1076 | 88807
3312-I-2021 | 3312 | Inside | Flexible | 05/12/2024 | Aggregate |  | 1 | RWP | Clay |  |  | 113.3 | GOCATOR2342 | Continuous |  | 06/01/2021 |  | MnROAD Low Volume Road | 1076 | 88807
3312-I-2021 | 3312 | Inside | Flexible | 05/12/2024 | Aggregate |  | 2 | LWP | Clay |  |  | 158.5 | GOCATOR2342 | Continuous |  | 06/01/2021 |  | MnROAD Low Volume Road | 1076 | 88807
3312-I-2021 | 3312 | Inside | Flexible | 05/12/2024 | Aggregate |  | 2 | LWP | Clay |  |  | 158.5 | GOCATOR2342 | Continuous |  | 06/01/2021 |  | MnROAD Low Volume Road | 1076 | 88807
3312-I-2021 | 3312 | Inside | Flexible | 05/12/2024 | Aggregate |  | 2 | RWP | Clay |  |  | 113.9 | GOCATOR2342 | Continuous |  | 06/01/2021 |  | MnROAD Low Volume Road | 1076 | 88807
3312-I-2021 | 3312 | Inside | Flexible | 05/12/2024 | Aggregate |  | 2 | RWP | Clay |  |  | 113.9 | GOCATOR2342 | Continuous |  | 06/01/2021 |  | MnROAD Low Volume Road | 1076 | 88807
3312-O-2021 | 3312 | Outside | Flexible | 05/12/2024 | Aggregate |  | 1 | LWP | Clay |  |  | 104.4 | GOCATOR2342 | Continuous |  | 06/01/2021 |  | MnROAD Low Volume Road | 1076
3312-O-2021 | 3312 | Outside | Flexible | 05/12/2024 | Aggregate |  | 1 | LWP | Clay |  |  | 104.4 | GOCATOR2342 | Continuous |  | 06/01/2021 |  | MnROAD Low Volume Road | 1076
3312-O-2021 | 3312 | Outside | Flexible | 05/12/2024 | Aggregate |  | 1 | RWP | Clay |  |  | 108.2 | GOCATOR2342 | Continuous |  | 06/01/2021 |  | MnROAD Low Volume Road | 1076
3312-O-2021 | 3312 | Outside | Flexible | 05/12/2024 | Aggregate |  | 1 | RWP | Clay |  |  | 108.2 | GOCATOR2342 | Continuous |  | 06/01/2021 |  | MnROAD Low Volume Road | 1076
3312-O-2021 | 3312 | Outside | Flexible | 05/12/2024 | Aggregate |  | 2 | LWP | Clay |  |  | 101.9 | GOCATOR2342 | Continuous |  | 06/01/2021 |  | MnROAD Low Volume Road | 1076
3312-O-2021 | 3312 | Outside | Flexible | 05/12/2024 | Aggregate |  | 2 | RWP | Clay |  |  | 108.2 | GOCATOR2342 | Continuous |  | 06/01/2021 |  | MnROAD Low Volume Road | 1076
3312-O-2021 | 3312 | Outside | Flexible | 05/12/2024 | Aggregate |  | 2 | RWP | Clay |  |  | 108.2 | GOCATOR2342 | Continuous |  | 06/01/2021 |  | MnROAD Low Volume Road | 1076
3312-O-2021 | 3312 | Outside | Flexible | 05/12/2024 | Aggregate |  | 2 | LWP | Clay |  |  | 101.9 | GOCATOR2342 | Continuous |  | 06/01/2021 |  | MnROAD Low Volume Road | 1076
3312-I-2021 | 3312 | Inside | Flexible | 10/15/2024 | Aggregate |  | 1 | LWP | Clay |  |  | 158.5 | GOCATOR2342 | Continuous |  | 06/01/2021 |  | MnROAD Low Volume Road | 1232 | 96327
3312-I-2021 | 3312 | Inside | Flexible | 10/15/2024 | Aggregate |  | 1 | RWP | Clay |  |  | 112 | GOCATOR2342 | Continuous |  | 06/01/2021 |  | MnROAD Low Volume Road | 1232 | 96327
3312-I-2021 | 3312 | Inside | Flexible | 10/15/2024 | Aggregate |  | 2 | RWP | Clay |  |  | 112.7 | GOCATOR2342 | Continuous |  | 06/01/2021 |  | MnROAD Low Volume Road | 1232 | 96327
3312-I-2021 | 3312 | Inside | Flexible | 10/15/2024 | Aggregate |  | 2 | LWP | Clay |  |  | 157.9 | GOCATOR2342 | Continuous |  | 06/01/2021 |  | MnROAD Low Volume Road | 1232 | 96327
3312-O-2021 | 3312 | Outside | Flexible | 10/15/2024 | Aggregate |  | 1 | LWP | Clay |  |  | 104.4 | GOCATOR2342 | Continuous |  | 06/01/2021 |  | MnROAD Low Volume Road | 1232
3312-O-2021 | 3312 | Outside | Flexible | 10/15/2024 | Aggregate |  | 1 | RWP | Clay |  |  | 110.8 | GOCATOR2342 | Continuous |  | 06/01/2021 |  | MnROAD Low Volume Road | 1232
3312-O-2021 | 3312 | Outside | Flexible | 10/15/2024 | Aggregate |  | 2 | LWP | Clay |  |  | 106.3 | GOCATOR2342 | Continuous |  | 06/01/2021 |  | MnROAD Low Volume Road | 1232
3312-O-2021 | 3312 | Outside | Flexible | 10/15/2024 | Aggregate |  | 2 | RWP | Clay |  |  | 111.4 | GOCATOR2342 | Continuous |  | 06/01/2021 |  | MnROAD Low Volume Road | 1232
3312-I-2021 | 3312 | Inside | Flexible | 09/12/2021 | Aggregate |  | 1 | RWP | Clay |  |  | 127.3 | GOCATOR2342 | Continuous |  | 06/01/2021 |  | MnROAD Low Volume Road | 103 | 13745
3312-I-2021 | 3312 | Inside | Flexible | 09/12/2021 | Aggregate |  | 1 | LWP | Clay |  |  | 154.7 | GOCATOR2342 | Continuous |  | 06/01/2021 |  | MnROAD Low Volume Road | 103 | 13745
3312-I-2021 | 3312 | Inside | Flexible | 09/12/2021 | Aggregate |  | 2 | RWP | Clay |  |  | 128.6 | GOCATOR2342 | Continuous |  | 06/01/2021 |  | MnROAD Low Volume Road | 103 | 13745
3312-I-2021 | 3312 | Inside | Flexible | 09/12/2021 | Aggregate |  | 2 | LWP | Clay |  |  | 152.8 | GOCATOR2342 | Continuous |  | 06/01/2021 |  | MnROAD Low Volume Road | 103 | 13745
3312-I-2021 | 3312 | Inside | Flexible | 11/10/2021 | Aggregate |  | 1 | RWP | Clay |  |  | 113.3 | GOCATOR2342 | Continuous |  | 06/01/2021 |  | MnROAD Low Volume Road | 162 | 23132
3312-I-2021 | 3312 | Inside | Flexible | 11/10/2021 | Aggregate |  | 1 | LWP | Clay |  |  | 158.5 | GOCATOR2342 | Continuous |  | 06/01/2021 |  | MnROAD Low Volume Road | 162 | 23132
3312-I-2021 | 3312 | Inside | Flexible | 11/10/2021 | Aggregate |  | 2 | LWP | Clay |  |  | 157.2 | GOCATOR2342 | Continuous |  | 06/01/2021 |  | MnROAD Low Volume Road | 162 | 23132
3312-I-2021 | 3312 | Inside | Flexible | 11/10/2021 | Aggregate |  | 2 | RWP | Clay |  |  | 113.3 | GOCATOR2342 | Continuous |  | 06/01/2021 |  | MnROAD Low Volume Road | 162 | 23132
3312-O-2021 | 3312 | Outside | Flexible | 11/10/2021 | Aggregate |  | 1 | LWP | Clay |  |  | 112.7 | GOCATOR2342 | Continuous |  | 06/01/2021 |  | MnROAD Low Volume Road | 162
3312-O-2021 | 3312 | Outside | Flexible | 11/10/2021 | Aggregate |  | 1 | RWP | Clay |  |  | 106.3 | GOCATOR2342 | Continuous |  | 06/01/2021 |  | MnROAD Low Volume Road | 162
3312-O-2021 | 3312 | Outside | Flexible | 11/10/2021 | Aggregate |  | 2 | LWP | Clay |  |  | 110.8 | GOCATOR2342 | Continuous |  | 06/01/2021 |  | MnROAD Low Volume Road | 162
3312-O-2021 | 3312 | Outside | Flexible | 11/10/2021 | Aggregate |  | 2 | RWP | Clay |  |  | 108.2 | GOCATOR2342 | Continuous |  | 06/01/2021 |  | MnROAD Low Volume Road | 162
3312-I-2021 | 3312 | Inside | Flexible | 09/14/2022 | Aggregate |  | 1 | LWP | Clay |  |  | 156.6 | GOCATOR2342 | Continuous |  | 06/01/2021 |  | MnROAD Low Volume Road | 470 | 49669
3312-I-2021 | 3312 | Inside | Flexible | 09/14/2022 | Aggregate |  | 1 | RWP | Clay |  |  | 115.2 | GOCATOR2342 | Continuous |  | 06/01/2021 |  | MnROAD Low Volume Road | 470 | 49669
3312-I-2021 | 3312 | Inside | Flexible | 09/14/2022 | Aggregate |  | 2 | RWP | Clay |  |  | 115.2 | GOCATOR2342 | Continuous |  | 06/01/2021 |  | MnROAD Low Volume Road | 470 | 49669
3312-I-2021 | 3312 | Inside | Flexible | 09/14/2022 | Aggregate |  | 2 | LWP | Clay |  |  | 157.2 | GOCATOR2342 | Continuous |  | 06/01/2021 |  | MnROAD Low Volume Road | 470 | 49669
3312-O-2021 | 3312 | Outside | Flexible | 09/14/2022 | Aggregate |  | 1 | RWP | Clay |  |  | 113.9 | GOCATOR2342 | Continuous |  | 06/01/2021 |  | MnROAD Low Volume Road | 470
3312-O-2021 | 3312 | Outside | Flexible | 09/14/2022 | Aggregate |  | 1 | LWP | Clay |  |  | 110.8 | GOCATOR2342 | Continuous |  | 06/01/2021 |  | MnROAD Low Volume Road | 470
3312-O-2021 | 3312 | Outside | Flexible | 09/14/2022 | Aggregate |  | 2 | RWP | Clay |  |  | 113.3 | GOCATOR2342 | Continuous |  | 06/01/2021 |  | MnROAD Low Volume Road | 470
3312-O-2021 | 3312 | Outside | Flexible | 09/14/2022 | Aggregate |  | 2 | LWP | Clay |  |  | 112.7 | GOCATOR2342 | Continuous |  | 06/01/2021 |  | MnROAD Low Volume Road | 470
3312-I-2021 | 3312 | Inside | Flexible | 05/10/2023 | Aggregate |  | 1 | RWP | Clay |  |  | 123.5 | GOCATOR2342 | Continuous |  | 06/01/2021 |  | MnROAD Low Volume Road | 708 | 61010
3312-I-2021 | 3312 | Inside | Flexible | 11/09/2023 | Aggregate |  | 1 | LWP | Clay |  |  | 158.5 | GOCATOR2342 | Continuous |  | 06/01/2021 |  | MnROAD Low Volume Road | 891 | 71509
3312-I-2021 | 3312 | Inside | Flexible | 11/09/2023 | Aggregate |  | 1 | RWP | Clay |  |  | 115.2 | GOCATOR2342 | Continuous |  | 06/01/2021 |  | MnROAD Low Volume Road | 891 | 71509
3312-I-2021 | 3312 | Inside | Flexible | 11/09/2023 | Aggregate |  | 1 | RWP | Clay |  |  | 115.2 | GOCATOR2342 | Continuous |  | 06/01/2021 |  | MnROAD Low Volume Road | 891 | 71509
3312-I-2021 | 3312 | Inside | Flexible | 11/09/2023 | Aggregate |  | 1 | LWP | Clay |  |  | 158.5 | GOCATOR2342 | Continuous |  | 06/01/2021 |  | MnROAD Low Volume Road | 891 | 71509
3312-I-2021 | 3312 | Inside | Flexible | 11/09/2023 | Aggregate |  | 2 | RWP | Clay |  |  | 113.3 | GOCATOR2342 | Continuous |  | 06/01/2021 |  | MnROAD Low Volume Road | 891 | 71509
3312-I-2021 | 3312 | Inside | Flexible | 11/09/2023 | Aggregate |  | 2 | RWP | Clay |  |  | 113.3 | GOCATOR2342 | Continuous |  | 06/01/2021 |  | MnROAD Low Volume Road | 891 | 71509
3312-I-2021 | 3312 | Inside | Flexible | 11/09/2023 | Aggregate |  | 2 | LWP | Clay |  |  | 158.5 | GOCATOR2342 | Continuous |  | 06/01/2021 |  | MnROAD Low Volume Road | 891 | 71509
3312-I-2021 | 3312 | Inside | Flexible | 11/09/2023 | Aggregate |  | 2 | LWP | Clay |  |  | 158.5 | GOCATOR2342 | Continuous |  | 06/01/2021 |  | MnROAD Low Volume Road | 891 | 71509
3312-I-2021 | 3312 | Inside | Flexible | 05/10/2023 | Aggregate |  | 1 | LWP | Clay |  |  | 158.5 | GOCATOR2342 | Continuous |  | 06/01/2021 |  | MnROAD Low Volume Road | 708 | 61010
3312-I-2021 | 3312 | Inside | Flexible | 05/10/2023 | Aggregate |  | 2 | LWP | Clay |  |  | 159.1 | GOCATOR2342 | Continuous |  | 06/01/2021 |  | MnROAD Low Volume Road | 708 | 61010
3312-I-2021 | 3312 | Inside | Flexible | 05/10/2023 | Aggregate |  | 2 | RWP | Clay |  |  | 122.2 | GOCATOR2342 | Continuous |  | 06/01/2021 |  | MnROAD Low Volume Road | 708 | 61010
3312-O-2021 | 3312 | Outside | Flexible | 05/10/2023 | Aggregate |  | 1 | LWP | Clay |  |  | 108.2 | GOCATOR2342 | Continuous |  | 06/01/2021 |  | MnROAD Low Volume Road | 708
3312-O-2021 | 3312 | Outside | Flexible | 05/10/2023 | Aggregate |  | 1 | RWP | Clay |  |  | 110.1 | GOCATOR2342 | Continuous |  | 06/01/2021 |  | MnROAD Low Volume Road | 708
3312-O-2021 | 3312 | Outside | Flexible | 05/10/2023 | Aggregate |  | 2 | LWP | Clay |  |  | 110.1 | GOCATOR2342 | Continuous |  | 06/01/2021 |  | MnROAD Low Volume Road | 708
3312-O-2021 | 3312 | Outside | Flexible | 05/10/2023 | Aggregate |  | 2 | RWP | Clay |  |  | 109.5 | GOCATOR2342 | Continuous |  | 06/01/2021 |  | MnROAD Low Volume Road | 708
3312-I-2021 | 3312 | Inside | Flexible | 07/18/2023 | Aggregate |  | 1 | RWP | Clay |  |  | 121.6 | GOCATOR2342 | Continuous |  | 06/01/2021 |  | MnROAD Low Volume Road | 777 | 68822
3312-I-2021 | 3312 | Inside | Flexible | 07/18/2023 | Aggregate |  | 1 | LWP | Clay |  |  | 159.8 | GOCATOR2342 | Continuous |  | 06/01/2021 |  | MnROAD Low Volume Road | 777 | 68822
3312-I-2021 | 3312 | Inside | Flexible | 07/18/2023 | Aggregate |  | 2 | RWP | Clay |  |  | 114.6 | GOCATOR2342 | Continuous |  | 06/01/2021 |  | MnROAD Low Volume Road | 777 | 68822
3312-I-2021 | 3312 | Inside | Flexible | 07/18/2023 | Aggregate |  | 2 | LWP | Clay |  |  | 154.1 | GOCATOR2342 | Continuous |  | 06/01/2021 |  | MnROAD Low Volume Road | 777 | 68822
3312-O-2021 | 3312 | Outside | Flexible | 07/18/2023 | Aggregate |  | 1 | RWP | Clay |  |  | 108.2 | GOCATOR2342 | Continuous |  | 06/01/2021 |  | MnROAD Low Volume Road | 777
3312-O-2021 | 3312 | Outside | Flexible | 07/18/2023 | Aggregate |  | 1 | LWP | Clay |  |  | 108.9 | GOCATOR2342 | Continuous |  | 06/01/2021 |  | MnROAD Low Volume Road | 777
3312-O-2021 | 3312 | Outside | Flexible | 07/18/2023 | Aggregate |  | 2 | RWP | Clay |  |  | 108.9 | GOCATOR2342 | Continuous |  | 06/01/2021 |  | MnROAD Low Volume Road | 777
3312-O-2021 | 3312 | Outside | Flexible | 07/18/2023 | Aggregate |  | 2 | LWP | Clay |  |  | 112 | GOCATOR2342 | Continuous |  | 06/01/2021 |  | MnROAD Low Volume Road | 777
3312-O-2021 | 3312 | Outside | Flexible | 11/09/2023 | Aggregate |  | 1 | LWP | Clay |  |  | 103.1 | GOCATOR2342 | Continuous |  | 06/01/2021 |  | MnROAD Low Volume Road | 891
3312-O-2021 | 3312 | Outside | Flexible | 11/09/2023 | Aggregate |  | 1 | LWP | Clay |  |  | 103.1 | GOCATOR2342 | Continuous |  | 06/01/2021 |  | MnROAD Low Volume Road | 891
3312-O-2021 | 3312 | Outside | Flexible | 11/09/2023 | Aggregate |  | 1 | RWP | Clay |  |  | 107.6 | GOCATOR2342 | Continuous |  | 06/01/2021 |  | MnROAD Low Volume Road | 891
3312-O-2021 | 3312 | Outside | Flexible | 11/09/2023 | Aggregate |  | 1 | RWP | Clay |  |  | 107.6 | GOCATOR2342 | Continuous |  | 06/01/2021 |  | MnROAD Low Volume Road | 891
3312-O-2021 | 3312 | Outside | Flexible | 11/09/2023 | Aggregate |  | 2 | LWP | Clay |  |  | 104.4 | GOCATOR2342 | Continuous |  | 06/01/2021 |  | MnROAD Low Volume Road | 891
3312-O-2021 | 3312 | Outside | Flexible | 11/09/2023 | Aggregate |  | 2 | LWP | Clay |  |  | 104.4 | GOCATOR2342 | Continuous |  | 06/01/2021 |  | MnROAD Low Volume Road | 891
3312-O-2021 | 3312 | Outside | Flexible | 11/09/2023 | Aggregate |  | 2 | RWP | Clay |  |  | 108.2 | GOCATOR2342 | Continuous |  | 06/01/2021 |  | MnROAD Low Volume Road | 891
3312-O-2021 | 3312 | Outside | Flexible | 11/09/2023 | Aggregate |  | 2 | RWP | Clay |  |  | 108.2 | GOCATOR2342 | Continuous |  | 06/01/2021 |  | MnROAD Low Volume Road | 891
3312-I-2021 | 3312 | Inside | Flexible | 02/07/2024 | Aggregate |  | 1 | RWP | Clay |  |  | 113.3 | GOCATOR2342 | Continuous |  | 06/01/2021 |  | MnROAD Low Volume Road | 981 | 76151
3312-I-2021 | 3312 | Inside | Flexible | 02/07/2024 | Aggregate |  | 1 | LWP | Clay |  |  | 154.1 | GOCATOR2342 | Continuous |  | 06/01/2021 |  | MnROAD Low Volume Road | 981 | 76151
3312-I-2021 | 3312 | Inside | Flexible | 02/07/2024 | Aggregate |  | 1 | LWP | Clay |  |  | 154.1 | GOCATOR2342 | Continuous |  | 06/01/2021 |  | MnROAD Low Volume Road | 981 | 76151
3312-I-2021 | 3312 | Inside | Flexible | 02/07/2024 | Aggregate |  | 1 | LWP | Clay |  |  | 154.1 | GOCATOR2342 | Continuous |  | 06/01/2021 |  | MnROAD Low Volume Road | 981 | 76151
3312-I-2021 | 3312 | Inside | Flexible | 02/07/2024 | Aggregate |  | 1 | RWP | Clay |  |  | 113.3 | GOCATOR2342 | Continuous |  | 06/01/2021 |  | MnROAD Low Volume Road | 981 | 76151
3312-I-2021 | 3312 | Inside | Flexible | 02/07/2024 | Aggregate |  | 1 | RWP | Clay |  |  | 113.3 | GOCATOR2342 | Continuous |  | 06/01/2021 |  | MnROAD Low Volume Road | 981 | 76151
3312-I-2021 | 3312 | Inside | Flexible | 02/07/2024 | Aggregate |  | 2 | LWP | Clay |  |  | 153.4 | GOCATOR2342 | Continuous |  | 06/01/2021 |  | MnROAD Low Volume Road | 981 | 76151
3312-I-2021 | 3312 | Inside | Flexible | 02/07/2024 | Aggregate |  | 2 | LWP | Clay |  |  | 153.4 | GOCATOR2342 | Continuous |  | 06/01/2021 |  | MnROAD Low Volume Road | 981 | 76151
3312-I-2021 | 3312 | Inside | Flexible | 02/07/2024 | Aggregate |  | 2 | LWP | Clay |  |  | 153.4 | GOCATOR2342 | Continuous |  | 06/01/2021 |  | MnROAD Low Volume Road | 981 | 76151
3312-I-2021 | 3312 | Inside | Flexible | 02/07/2024 | Aggregate |  | 2 | RWP | Clay |  |  | 113.3 | GOCATOR2342 | Continuous |  | 06/01/2021 |  | MnROAD Low Volume Road | 981 | 76151
3312-I-2021 | 3312 | Inside | Flexible | 02/07/2024 | Aggregate |  | 2 | RWP | Clay |  |  | 113.3 | GOCATOR2342 | Continuous |  | 06/01/2021 |  | MnROAD Low Volume Road | 981 | 76151
3312-I-2021 | 3312 | Inside | Flexible | 02/07/2024 | Aggregate |  | 2 | RWP | Clay |  |  | 113.3 | GOCATOR2342 | Continuous |  | 06/01/2021 |  | MnROAD Low Volume Road | 981 | 76151
3313-I-2021 | 3313 | Inside | Flexible | 07/18/2023 | Aggregate |  | 1 | LWP | Clay |  |  | 159.8 | GOCATOR2342 | Continuous |  | 06/01/2021 |  | MnROAD Low Volume Road | 777 | 68822
3313-I-2021 | 3313 | Inside | Flexible | 07/18/2023 | Aggregate |  | 2 | RWP | Clay |  |  | 114.6 | GOCATOR2342 | Continuous |  | 06/01/2021 |  | MnROAD Low Volume Road | 777 | 68822
3313-I-2021 | 3313 | Inside | Flexible | 07/18/2023 | Aggregate |  | 2 | LWP | Clay |  |  | 154.1 | GOCATOR2342 | Continuous |  | 06/01/2021 |  | MnROAD Low Volume Road | 777 | 68822
3313-O-2021 | 3313 | Outside | Flexible | 07/18/2023 | Aggregate |  | 1 | RWP | Clay |  |  | 108.2 | GOCATOR2342 | Continuous |  | 06/01/2021 |  | MnROAD Low Volume Road | 777
3313-O-2021 | 3313 | Outside | Flexible | 07/18/2023 | Aggregate |  | 1 | LWP | Clay |  |  | 108.9 | GOCATOR2342 | Continuous |  | 06/01/2021 |  | MnROAD Low Volume Road | 777
3313-I-2021 | 3313 | Inside | Flexible | 11/09/2023 | Aggregate |  | 2 | LWP | Clay |  |  | 158.5 | GOCATOR2342 | Continuous |  | 06/01/2021 |  | MnROAD Low Volume Road | 891 | 71509
3313-O-2021 | 3313 | Outside | Flexible | 11/09/2023 | Aggregate |  | 1 | LWP | Clay |  |  | 103.1 | GOCATOR2342 | Continuous |  | 06/01/2021 |  | MnROAD Low Volume Road | 891
3313-O-2021 | 3313 | Outside | Flexible | 11/09/2023 | Aggregate |  | 1 | LWP | Clay |  |  | 103.1 | GOCATOR2342 | Continuous |  | 06/01/2021 |  | MnROAD Low Volume Road | 891
3313-O-2021 | 3313 | Outside | Flexible | 11/09/2023 | Aggregate |  | 1 | RWP | Clay |  |  | 107.6 | GOCATOR2342 | Continuous |  | 06/01/2021 |  | MnROAD Low Volume Road | 891
3313-O-2021 | 3313 | Outside | Flexible | 11/09/2023 | Aggregate |  | 1 | RWP | Clay |  |  | 107.6 | GOCATOR2342 | Continuous |  | 06/01/2021 |  | MnROAD Low Volume Road | 891
3313-O-2021 | 3313 | Outside | Flexible | 11/09/2023 | Aggregate |  | 2 | LWP | Clay |  |  | 104.4 | GOCATOR2342 | Continuous |  | 06/01/2021 |  | MnROAD Low Volume Road | 891
3313-O-2021 | 3313 | Outside | Flexible | 11/09/2023 | Aggregate |  | 2 | LWP | Clay |  |  | 104.4 | GOCATOR2342 | Continuous |  | 06/01/2021 |  | MnROAD Low Volume Road | 891
3313-O-2021 | 3313 | Outside | Flexible | 11/09/2023 | Aggregate |  | 2 | RWP | Clay |  |  | 108.2 | GOCATOR2342 | Continuous |  | 06/01/2021 |  | MnROAD Low Volume Road | 891
3313-O-2021 | 3313 | Outside | Flexible | 11/09/2023 | Aggregate |  | 2 | RWP | Clay |  |  | 108.2 | GOCATOR2342 | Continuous |  | 06/01/2021 |  | MnROAD Low Volume Road | 891
3313-I-2021 | 3313 | Inside | Flexible | 02/07/2024 | Aggregate |  | 1 | RWP | Clay |  |  | 113.3 | GOCATOR2342 | Continuous |  | 06/01/2021 |  | MnROAD Low Volume Road | 981 | 76151
3313-I-2021 | 3313 | Inside | Flexible | 02/07/2024 | Aggregate |  | 1 | LWP | Clay |  |  | 154.1 | GOCATOR2342 | Continuous |  | 06/01/2021 |  | MnROAD Low Volume Road | 981 | 76151
3313-I-2021 | 3313 | Inside | Flexible | 02/07/2024 | Aggregate |  | 1 | LWP | Clay |  |  | 154.1 | GOCATOR2342 | Continuous |  | 06/01/2021 |  | MnROAD Low Volume Road | 981 | 76151
3313-I-2021 | 3313 | Inside | Flexible | 02/07/2024 | Aggregate |  | 1 | LWP | Clay |  |  | 154.1 | GOCATOR2342 | Continuous |  | 06/01/2021 |  | MnROAD Low Volume Road | 981 | 76151
3313-I-2021 | 3313 | Inside | Flexible | 02/07/2024 | Aggregate |  | 1 | RWP | Clay |  |  | 113.3 | GOCATOR2342 | Continuous |  | 06/01/2021 |  | MnROAD Low Volume Road | 981 | 76151
3313-I-2021 | 3313 | Inside | Flexible | 02/07/2024 | Aggregate |  | 1 | RWP | Clay |  |  | 113.3 | GOCATOR2342 | Continuous |  | 06/01/2021 |  | MnROAD Low Volume Road | 981 | 76151
3313-I-2021 | 3313 | Inside | Flexible | 02/07/2024 | Aggregate |  | 2 | RWP | Clay |  |  | 113.3 | GOCATOR2342 | Continuous |  | 06/01/2021 |  | MnROAD Low Volume Road | 981 | 76151
3313-I-2021 | 3313 | Inside | Flexible | 02/07/2024 | Aggregate |  | 2 | LWP | Clay |  |  | 153.4 | GOCATOR2342 | Continuous |  | 06/01/2021 |  | MnROAD Low Volume Road | 981 | 76151
3313-I-2021 | 3313 | Inside | Flexible | 02/07/2024 | Aggregate |  | 2 | LWP | Clay |  |  | 153.4 | GOCATOR2342 | Continuous |  | 06/01/2021 |  | MnROAD Low Volume Road | 981 | 76151
3313-I-2021 | 3313 | Inside | Flexible | 02/07/2024 | Aggregate |  | 2 | RWP | Clay |  |  | 113.3 | GOCATOR2342 | Continuous |  | 06/01/2021 |  | MnROAD Low Volume Road | 981 | 76151
3313-I-2021 | 3313 | Inside | Flexible | 02/07/2024 | Aggregate |  | 2 | RWP | Clay |  |  | 113.3 | GOCATOR2342 | Continuous |  | 06/01/2021 |  | MnROAD Low Volume Road | 981 | 76151
3313-I-2021 | 3313 | Inside | Flexible | 02/07/2024 | Aggregate |  | 2 | LWP | Clay |  |  | 153.4 | GOCATOR2342 | Continuous |  | 06/01/2021 |  | MnROAD Low Volume Road | 981 | 76151
3313-O-2021 | 3313 | Outside | Flexible | 02/07/2024 | Aggregate |  | 1 | RWP | Clay |  |  | 118.4 | GOCATOR2342 | Continuous |  | 06/01/2021 |  | MnROAD Low Volume Road | 981
3313-O-2021 | 3313 | Outside | Flexible | 02/07/2024 | Aggregate |  | 1 | LWP | Clay |  |  | 108.2 | GOCATOR2342 | Continuous |  | 06/01/2021 |  | MnROAD Low Volume Road | 981
3313-O-2021 | 3313 | Outside | Flexible | 02/07/2024 | Aggregate |  | 1 | LWP | Clay |  |  | 108.2 | GOCATOR2342 | Continuous |  | 06/01/2021 |  | MnROAD Low Volume Road | 981
3313-O-2021 | 3313 | Outside | Flexible | 02/07/2024 | Aggregate |  | 1 | LWP | Clay |  |  | 108.2 | GOCATOR2342 | Continuous |  | 06/01/2021 |  | MnROAD Low Volume Road | 981
3313-O-2021 | 3313 | Outside | Flexible | 02/07/2024 | Aggregate |  | 1 | RWP | Clay |  |  | 118.4 | GOCATOR2342 | Continuous |  | 06/01/2021 |  | MnROAD Low Volume Road | 981
3313-O-2021 | 3313 | Outside | Flexible | 02/07/2024 | Aggregate |  | 1 | RWP | Clay |  |  | 118.4 | GOCATOR2342 | Continuous |  | 06/01/2021 |  | MnROAD Low Volume Road | 981
3313-O-2021 | 3313 | Outside | Flexible | 02/07/2024 | Aggregate |  | 2 | RWP | Clay |  |  | 117.8 | GOCATOR2342 | Continuous |  | 06/01/2021 |  | MnROAD Low Volume Road | 981
3313-O-2021 | 3313 | Outside | Flexible | 02/07/2024 | Aggregate |  | 2 | LWP | Clay |  |  | 106.3 | GOCATOR2342 | Continuous |  | 06/01/2021 |  | MnROAD Low Volume Road | 981
3313-O-2021 | 3313 | Outside | Flexible | 02/07/2024 | Aggregate |  | 2 | RWP | Clay |  |  | 117.8 | GOCATOR2342 | Continuous |  | 06/01/2021 |  | MnROAD Low Volume Road | 981
3313-O-2021 | 3313 | Outside | Flexible | 02/07/2024 | Aggregate |  | 2 | RWP | Clay |  |  | 117.8 | GOCATOR2342 | Continuous |  | 06/01/2021 |  | MnROAD Low Volume Road | 981
3313-I-2021 | 3313 | Inside | Flexible | 11/10/2021 | Aggregate |  | 1 | RWP | Clay |  |  | 113.3 | GOCATOR2342 | Continuous |  | 06/01/2021 |  | MnROAD Low Volume Road | 162 | 23132
3313-I-2021 | 3313 | Inside | Flexible | 11/10/2021 | Aggregate |  | 1 | LWP | Clay |  |  | 158.5 | GOCATOR2342 | Continuous |  | 06/01/2021 |  | MnROAD Low Volume Road | 162 | 23132
3313-I-2021 | 3313 | Inside | Flexible | 11/10/2021 | Aggregate |  | 2 | LWP | Clay |  |  | 157.2 | GOCATOR2342 | Continuous |  | 06/01/2021 |  | MnROAD Low Volume Road | 162 | 23132
3313-I-2021 | 3313 | Inside | Flexible | 11/10/2021 | Aggregate |  | 2 | RWP | Clay |  |  | 113.3 | GOCATOR2342 | Continuous |  | 06/01/2021 |  | MnROAD Low Volume Road | 162 | 23132
3313-O-2021 | 3313 | Outside | Flexible | 07/18/2023 | Aggregate |  | 2 | LWP | Clay |  |  | 112 | GOCATOR2342 | Continuous |  | 06/01/2021 |  | MnROAD Low Volume Road | 777
3313-O-2021 | 3313 | Outside | Flexible | 07/18/2023 | Aggregate |  | 2 | RWP | Clay |  |  | 108.9 | GOCATOR2342 | Continuous |  | 06/01/2021 |  | MnROAD Low Volume Road | 777
3313-I-2021 | 3313 | Inside | Flexible | 11/09/2023 | Aggregate |  | 1 | LWP | Clay |  |  | 158.5 | GOCATOR2342 | Continuous |  | 06/01/2021 |  | MnROAD Low Volume Road | 891 | 71509
3313-I-2021 | 3313 | Inside | Flexible | 11/09/2023 | Aggregate |  | 1 | RWP | Clay |  |  | 115.2 | GOCATOR2342 | Continuous |  | 06/01/2021 |  | MnROAD Low Volume Road | 891 | 71509
3313-I-2021 | 3313 | Inside | Flexible | 09/12/2021 | Aggregate |  | 1 | RWP | Clay |  |  | 127.3 | GOCATOR2342 | Continuous |  | 06/01/2021 |  | MnROAD Low Volume Road | 103 | 13745
3313-I-2021 | 3313 | Inside | Flexible | 09/12/2021 | Aggregate |  | 1 | LWP | Clay |  |  | 154.7 | GOCATOR2342 | Continuous |  | 06/01/2021 |  | MnROAD Low Volume Road | 103 | 13745
3313-I-2021 | 3313 | Inside | Flexible | 09/12/2021 | Aggregate |  | 2 | LWP | Clay |  |  | 152.8 | GOCATOR2342 | Continuous |  | 06/01/2021 |  | MnROAD Low Volume Road | 103 | 13745
3313-I-2021 | 3313 | Inside | Flexible | 09/12/2021 | Aggregate |  | 2 | RWP | Clay |  |  | 128.6 | GOCATOR2342 | Continuous |  | 06/01/2021 |  | MnROAD Low Volume Road | 103 | 13745
3313-O-2021 | 3313 | Outside | Flexible | 02/07/2024 | Aggregate |  | 2 | LWP | Clay |  |  | 106.3 | GOCATOR2342 | Continuous |  | 06/01/2021 |  | MnROAD Low Volume Road | 981
3313-O-2021 | 3313 | Outside | Flexible | 02/07/2024 | Aggregate |  | 2 | LWP | Clay |  |  | 106.3 | GOCATOR2342 | Continuous |  | 06/01/2021 |  | MnROAD Low Volume Road | 981
3313-I-2021 | 3313 | Inside | Flexible | 05/12/2024 | Aggregate |  | 1 | LWP | Clay |  |  | 159.8 | GOCATOR2342 | Continuous |  | 06/01/2021 |  | MnROAD Low Volume Road | 1076 | 88807
3313-I-2021 | 3313 | Inside | Flexible | 05/12/2024 | Aggregate |  | 1 | RWP | Clay |  |  | 113.3 | GOCATOR2342 | Continuous |  | 06/01/2021 |  | MnROAD Low Volume Road | 1076 | 88807
3313-I-2021 | 3313 | Inside | Flexible | 05/12/2024 | Aggregate |  | 1 | RWP | Clay |  |  | 113.3 | GOCATOR2342 | Continuous |  | 06/01/2021 |  | MnROAD Low Volume Road | 1076 | 88807
3313-I-2021 | 3313 | Inside | Flexible | 05/12/2024 | Aggregate |  | 1 | LWP | Clay |  |  | 159.8 | GOCATOR2342 | Continuous |  | 06/01/2021 |  | MnROAD Low Volume Road | 1076 | 88807
3313-I-2021 | 3313 | Inside | Flexible | 05/12/2024 | Aggregate |  | 2 | RWP | Clay |  |  | 113.9 | GOCATOR2342 | Continuous |  | 06/01/2021 |  | MnROAD Low Volume Road | 1076 | 88807
3313-I-2021 | 3313 | Inside | Flexible | 05/12/2024 | Aggregate |  | 2 | LWP | Clay |  |  | 158.5 | GOCATOR2342 | Continuous |  | 06/01/2021 |  | MnROAD Low Volume Road | 1076 | 88807
3313-I-2021 | 3313 | Inside | Flexible | 05/12/2024 | Aggregate |  | 2 | LWP | Clay |  |  | 158.5 | GOCATOR2342 | Continuous |  | 06/01/2021 |  | MnROAD Low Volume Road | 1076 | 88807
3313-I-2021 | 3313 | Inside | Flexible | 05/12/2024 | Aggregate |  | 2 | RWP | Clay |  |  | 113.9 | GOCATOR2342 | Continuous |  | 06/01/2021 |  | MnROAD Low Volume Road | 1076 | 88807
3313-O-2021 | 3313 | Outside | Flexible | 05/12/2024 | Aggregate |  | 1 | RWP | Clay |  |  | 108.2 | GOCATOR2342 | Continuous |  | 06/01/2021 |  | MnROAD Low Volume Road | 1076
3313-O-2021 | 3313 | Outside | Flexible | 05/12/2024 | Aggregate |  | 1 | RWP | Clay |  |  | 108.2 | GOCATOR2342 | Continuous |  | 06/01/2021 |  | MnROAD Low Volume Road | 1076
3313-O-2021 | 3313 | Outside | Flexible | 05/12/2024 | Aggregate |  | 1 | LWP | Clay |  |  | 104.4 | GOCATOR2342 | Continuous |  | 06/01/2021 |  | MnROAD Low Volume Road | 1076
3313-O-2021 | 3313 | Outside | Flexible | 05/12/2024 | Aggregate |  | 1 | LWP | Clay |  |  | 104.4 | GOCATOR2342 | Continuous |  | 06/01/2021 |  | MnROAD Low Volume Road | 1076
3313-O-2021 | 3313 | Outside | Flexible | 05/12/2024 | Aggregate |  | 2 | RWP | Clay |  |  | 108.2 | GOCATOR2342 | Continuous |  | 06/01/2021 |  | MnROAD Low Volume Road | 1076
3313-O-2021 | 3313 | Outside | Flexible | 05/12/2024 | Aggregate |  | 2 | RWP | Clay |  |  | 108.2 | GOCATOR2342 | Continuous |  | 06/01/2021 |  | MnROAD Low Volume Road | 1076
3313-O-2021 | 3313 | Outside | Flexible | 05/12/2024 | Aggregate |  | 2 | LWP | Clay |  |  | 101.9 | GOCATOR2342 | Continuous |  | 06/01/2021 |  | MnROAD Low Volume Road | 1076
3313-O-2021 | 3313 | Outside | Flexible | 05/12/2024 | Aggregate |  | 2 | LWP | Clay |  |  | 101.9 | GOCATOR2342 | Continuous |  | 06/01/2021 |  | MnROAD Low Volume Road | 1076
3313-I-2021 | 3313 | Inside | Flexible | 10/15/2024 | Aggregate |  | 1 | LWP | Clay |  |  | 158.5 | GOCATOR2342 | Continuous |  | 06/01/2021 |  | MnROAD Low Volume Road | 1232 | 96327
3313-I-2021 | 3313 | Inside | Flexible | 10/15/2024 | Aggregate |  | 1 | RWP | Clay |  |  | 112 | GOCATOR2342 | Continuous |  | 06/01/2021 |  | MnROAD Low Volume Road | 1232 | 96327
3313-I-2021 | 3313 | Inside | Flexible | 10/15/2024 | Aggregate |  | 2 | RWP | Clay |  |  | 112.7 | GOCATOR2342 | Continuous |  | 06/01/2021 |  | MnROAD Low Volume Road | 1232 | 96327
3313-I-2021 | 3313 | Inside | Flexible | 10/15/2024 | Aggregate |  | 2 | LWP | Clay |  |  | 157.9 | GOCATOR2342 | Continuous |  | 06/01/2021 |  | MnROAD Low Volume Road | 1232 | 96327
3313-O-2021 | 3313 | Outside | Flexible | 10/15/2024 | Aggregate |  | 1 | LWP | Clay |  |  | 104.4 | GOCATOR2342 | Continuous |  | 06/01/2021 |  | MnROAD Low Volume Road | 1232
3313-O-2021 | 3313 | Outside | Flexible | 10/15/2024 | Aggregate |  | 1 | RWP | Clay |  |  | 110.8 | GOCATOR2342 | Continuous |  | 06/01/2021 |  | MnROAD Low Volume Road | 1232
3313-O-2021 | 3313 | Outside | Flexible | 10/15/2024 | Aggregate |  | 2 | LWP | Clay |  |  | 106.3 | GOCATOR2342 | Continuous |  | 06/01/2021 |  | MnROAD Low Volume Road | 1232
3313-O-2021 | 3313 | Outside | Flexible | 10/15/2024 | Aggregate |  | 2 | RWP | Clay |  |  | 111.4 | GOCATOR2342 | Continuous |  | 06/01/2021 |  | MnROAD Low Volume Road | 1232
3313-I-2021 | 3313 | Inside | Flexible | 11/09/2023 | Aggregate |  | 1 | RWP | Clay |  |  | 115.2 | GOCATOR2342 | Continuous |  | 06/01/2021 |  | MnROAD Low Volume Road | 891 | 71509
3313-I-2021 | 3313 | Inside | Flexible | 11/09/2023 | Aggregate |  | 1 | LWP | Clay |  |  | 158.5 | GOCATOR2342 | Continuous |  | 06/01/2021 |  | MnROAD Low Volume Road | 891 | 71509
3313-I-2021 | 3313 | Inside | Flexible | 11/09/2023 | Aggregate |  | 2 | RWP | Clay |  |  | 113.3 | GOCATOR2342 | Continuous |  | 06/01/2021 |  | MnROAD Low Volume Road | 891 | 71509
3313-I-2021 | 3313 | Inside | Flexible | 11/09/2023 | Aggregate |  | 2 | RWP | Clay |  |  | 113.3 | GOCATOR2342 | Continuous |  | 06/01/2021 |  | MnROAD Low Volume Road | 891 | 71509
3313-I-2021 | 3313 | Inside | Flexible | 11/09/2023 | Aggregate |  | 2 | LWP | Clay |  |  | 158.5 | GOCATOR2342 | Continuous |  | 06/01/2021 |  | MnROAD Low Volume Road | 891 | 71509
3313-O-2021 | 3313 | Outside | Flexible | 11/10/2021 | Aggregate |  | 1 | LWP | Clay |  |  | 112.7 | GOCATOR2342 | Continuous |  | 06/01/2021 |  | MnROAD Low Volume Road | 162
3313-O-2021 | 3313 | Outside | Flexible | 11/10/2021 | Aggregate |  | 1 | RWP | Clay |  |  | 106.3 | GOCATOR2342 | Continuous |  | 06/01/2021 |  | MnROAD Low Volume Road | 162
3313-O-2021 | 3313 | Outside | Flexible | 11/10/2021 | Aggregate |  | 2 | LWP | Clay |  |  | 110.8 | GOCATOR2342 | Continuous |  | 06/01/2021 |  | MnROAD Low Volume Road | 162
3313-O-2021 | 3313 | Outside | Flexible | 11/10/2021 | Aggregate |  | 2 | RWP | Clay |  |  | 108.2 | GOCATOR2342 | Continuous |  | 06/01/2021 |  | MnROAD Low Volume Road | 162
3313-I-2021 | 3313 | Inside | Flexible | 09/14/2022 | Aggregate |  | 1 | LWP | Clay |  |  | 156.6 | GOCATOR2342 | Continuous |  | 06/01/2021 |  | MnROAD Low Volume Road | 470 | 49669
3313-I-2021 | 3313 | Inside | Flexible | 09/14/2022 | Aggregate |  | 1 | RWP | Clay |  |  | 115.2 | GOCATOR2342 | Continuous |  | 06/01/2021 |  | MnROAD Low Volume Road | 470 | 49669
3313-I-2021 | 3313 | Inside | Flexible | 09/14/2022 | Aggregate |  | 2 | RWP | Clay |  |  | 115.2 | GOCATOR2342 | Continuous |  | 06/01/2021 |  | MnROAD Low Volume Road | 470 | 49669
3313-I-2021 | 3313 | Inside | Flexible | 09/14/2022 | Aggregate |  | 2 | LWP | Clay |  |  | 157.2 | GOCATOR2342 | Continuous |  | 06/01/2021 |  | MnROAD Low Volume Road | 470 | 49669
3313-O-2021 | 3313 | Outside | Flexible | 09/14/2022 | Aggregate |  | 1 | LWP | Clay |  |  | 110.8 | GOCATOR2342 | Continuous |  | 06/01/2021 |  | MnROAD Low Volume Road | 470
3313-O-2021 | 3313 | Outside | Flexible | 09/14/2022 | Aggregate |  | 1 | RWP | Clay |  |  | 113.9 | GOCATOR2342 | Continuous |  | 06/01/2021 |  | MnROAD Low Volume Road | 470
3313-O-2021 | 3313 | Outside | Flexible | 09/14/2022 | Aggregate |  | 2 | RWP | Clay |  |  | 113.3 | GOCATOR2342 | Continuous |  | 06/01/2021 |  | MnROAD Low Volume Road | 470
3313-O-2021 | 3313 | Outside | Flexible | 09/14/2022 | Aggregate |  | 2 | LWP | Clay |  |  | 112.7 | GOCATOR2342 | Continuous |  | 06/01/2021 |  | MnROAD Low Volume Road | 470
3313-I-2021 | 3313 | Inside | Flexible | 05/10/2023 | Aggregate |  | 1 | RWP | Clay |  |  | 123.5 | GOCATOR2342 | Continuous |  | 06/01/2021 |  | MnROAD Low Volume Road | 708 | 61010
3313-I-2021 | 3313 | Inside | Flexible | 05/10/2023 | Aggregate |  | 1 | LWP | Clay |  |  | 158.5 | GOCATOR2342 | Continuous |  | 06/01/2021 |  | MnROAD Low Volume Road | 708 | 61010
3313-I-2021 | 3313 | Inside | Flexible | 05/10/2023 | Aggregate |  | 2 | LWP | Clay |  |  | 159.1 | GOCATOR2342 | Continuous |  | 06/01/2021 |  | MnROAD Low Volume Road | 708 | 61010
3313-I-2021 | 3313 | Inside | Flexible | 05/10/2023 | Aggregate |  | 2 | RWP | Clay |  |  | 122.2 | GOCATOR2342 | Continuous |  | 06/01/2021 |  | MnROAD Low Volume Road | 708 | 61010
3313-O-2021 | 3313 | Outside | Flexible | 05/10/2023 | Aggregate |  | 1 | LWP | Clay |  |  | 108.2 | GOCATOR2342 | Continuous |  | 06/01/2021 |  | MnROAD Low Volume Road | 708
3313-O-2021 | 3313 | Outside | Flexible | 05/10/2023 | Aggregate |  | 1 | RWP | Clay |  |  | 110.1 | GOCATOR2342 | Continuous |  | 06/01/2021 |  | MnROAD Low Volume Road | 708
3313-O-2021 | 3313 | Outside | Flexible | 05/10/2023 | Aggregate |  | 2 | LWP | Clay |  |  | 110.1 | GOCATOR2342 | Continuous |  | 06/01/2021 |  | MnROAD Low Volume Road | 708
3313-O-2021 | 3313 | Outside | Flexible | 05/10/2023 | Aggregate |  | 2 | RWP | Clay |  |  | 109.5 | GOCATOR2342 | Continuous |  | 06/01/2021 |  | MnROAD Low Volume Road | 708
3313-I-2021 | 3313 | Inside | Flexible | 07/18/2023 | Aggregate |  | 1 | RWP | Clay |  |  | 121.6 | GOCATOR2342 | Continuous |  | 06/01/2021 |  | MnROAD Low Volume Road | 777 | 68822
3314-I-2021 | 3314 | Inside | Flexible | 11/10/2021 | Aggregate |  | 1 | RWP | Clay |  |  | 113.3 | GOCATOR2342 | Continuous |  | 06/01/2021 |  | MnROAD Low Volume Road | 162 | 23132
3314-I-2021 | 3314 | Inside | Flexible | 11/10/2021 | Aggregate |  | 1 | LWP | Clay |  |  | 158.5 | GOCATOR2342 | Continuous |  | 06/01/2021 |  | MnROAD Low Volume Road | 162 | 23132
3314-I-2021 | 3314 | Inside | Flexible | 11/10/2021 | Aggregate |  | 2 | LWP | Clay |  |  | 157.2 | GOCATOR2342 | Continuous |  | 06/01/2021 |  | MnROAD Low Volume Road | 162 | 23132
3314-I-2021 | 3314 | Inside | Flexible | 11/10/2021 | Aggregate |  | 2 | RWP | Clay |  |  | 113.3 | GOCATOR2342 | Continuous |  | 06/01/2021 |  | MnROAD Low Volume Road | 162 | 23132
3314-O-2021 | 3314 | Outside | Flexible | 11/10/2021 | Aggregate |  | 1 | LWP | Clay |  |  | 112.7 | GOCATOR2342 | Continuous |  | 06/01/2021 |  | MnROAD Low Volume Road | 162
3314-O-2021 | 3314 | Outside | Flexible | 11/10/2021 | Aggregate |  | 1 | RWP | Clay |  |  | 106.3 | GOCATOR2342 | Continuous |  | 06/01/2021 |  | MnROAD Low Volume Road | 162
3314-O-2021 | 3314 | Outside | Flexible | 11/10/2021 | Aggregate |  | 2 | LWP | Clay |  |  | 110.8 | GOCATOR2342 | Continuous |  | 06/01/2021 |  | MnROAD Low Volume Road | 162
3314-O-2021 | 3314 | Outside | Flexible | 11/10/2021 | Aggregate |  | 2 | RWP | Clay |  |  | 108.2 | GOCATOR2342 | Continuous |  | 06/01/2021 |  | MnROAD Low Volume Road | 162
3314-I-2021 | 3314 | Inside | Flexible | 09/14/2022 | Aggregate |  | 1 | RWP | Clay |  |  | 115.2 | GOCATOR2342 | Continuous |  | 06/01/2021 |  | MnROAD Low Volume Road | 470 | 49669
3314-I-2021 | 3314 | Inside | Flexible | 09/14/2022 | Aggregate |  | 1 | LWP | Clay |  |  | 156.6 | GOCATOR2342 | Continuous |  | 06/01/2021 |  | MnROAD Low Volume Road | 470 | 49669
3314-I-2021 | 3314 | Inside | Flexible | 09/14/2022 | Aggregate |  | 2 | LWP | Clay |  |  | 157.2 | GOCATOR2342 | Continuous |  | 06/01/2021 |  | MnROAD Low Volume Road | 470 | 49669
3314-I-2021 | 3314 | Inside | Flexible | 09/14/2022 | Aggregate |  | 2 | RWP | Clay |  |  | 115.2 | GOCATOR2342 | Continuous |  | 06/01/2021 |  | MnROAD Low Volume Road | 470 | 49669
3314-O-2021 | 3314 | Outside | Flexible | 09/14/2022 | Aggregate |  | 1 | LWP | Clay |  |  | 110.8 | GOCATOR2342 | Continuous |  | 06/01/2021 |  | MnROAD Low Volume Road | 470
3314-O-2021 | 3314 | Outside | Flexible | 09/14/2022 | Aggregate |  | 1 | RWP | Clay |  |  | 113.9 | GOCATOR2342 | Continuous |  | 06/01/2021 |  | MnROAD Low Volume Road | 470
3314-O-2021 | 3314 | Outside | Flexible | 09/14/2022 | Aggregate |  | 2 | LWP | Clay |  |  | 112.7 | GOCATOR2342 | Continuous |  | 06/01/2021 |  | MnROAD Low Volume Road | 470
3314-O-2021 | 3314 | Outside | Flexible | 09/14/2022 | Aggregate |  | 2 | RWP | Clay |  |  | 113.3 | GOCATOR2342 | Continuous |  | 06/01/2021 |  | MnROAD Low Volume Road | 470
3314-I-2021 | 3314 | Inside | Flexible | 05/10/2023 | Aggregate |  | 1 | LWP | Clay |  |  | 158.5 | GOCATOR2342 | Continuous |  | 06/01/2021 |  | MnROAD Low Volume Road | 708 | 61010
3314-I-2021 | 3314 | Inside | Flexible | 05/10/2023 | Aggregate |  | 1 | RWP | Clay |  |  | 123.5 | GOCATOR2342 | Continuous |  | 06/01/2021 |  | MnROAD Low Volume Road | 708 | 61010
3314-I-2021 | 3314 | Inside | Flexible | 05/10/2023 | Aggregate |  | 2 | LWP | Clay |  |  | 159.1 | GOCATOR2342 | Continuous |  | 06/01/2021 |  | MnROAD Low Volume Road | 708 | 61010
3314-I-2021 | 3314 | Inside | Flexible | 05/10/2023 | Aggregate |  | 2 | RWP | Clay |  |  | 122.2 | GOCATOR2342 | Continuous |  | 06/01/2021 |  | MnROAD Low Volume Road | 708 | 61010
3314-O-2021 | 3314 | Outside | Flexible | 05/10/2023 | Aggregate |  | 1 | LWP | Clay |  |  | 108.2 | GOCATOR2342 | Continuous |  | 06/01/2021 |  | MnROAD Low Volume Road | 708
3314-O-2021 | 3314 | Outside | Flexible | 05/10/2023 | Aggregate |  | 1 | RWP | Clay |  |  | 110.1 | GOCATOR2342 | Continuous |  | 06/01/2021 |  | MnROAD Low Volume Road | 708
3314-O-2021 | 3314 | Outside | Flexible | 05/10/2023 | Aggregate |  | 2 | RWP | Clay |  |  | 109.5 | GOCATOR2342 | Continuous |  | 06/01/2021 |  | MnROAD Low Volume Road | 708
3314-O-2021 | 3314 | Outside | Flexible | 05/10/2023 | Aggregate |  | 2 | LWP | Clay |  |  | 110.1 | GOCATOR2342 | Continuous |  | 06/01/2021 |  | MnROAD Low Volume Road | 708
3314-I-2021 | 3314 | Inside | Flexible | 07/18/2023 | Aggregate |  | 1 | LWP | Clay |  |  | 159.8 | GOCATOR2342 | Continuous |  | 06/01/2021 |  | MnROAD Low Volume Road | 777 | 68822
3314-I-2021 | 3314 | Inside | Flexible | 07/18/2023 | Aggregate |  | 1 | RWP | Clay |  |  | 121.6 | GOCATOR2342 | Continuous |  | 06/01/2021 |  | MnROAD Low Volume Road | 777 | 68822
3314-I-2021 | 3314 | Inside | Flexible | 07/18/2023 | Aggregate |  | 2 | LWP | Clay |  |  | 154.1 | GOCATOR2342 | Continuous |  | 06/01/2021 |  | MnROAD Low Volume Road | 777 | 68822
3314-I-2021 | 3314 | Inside | Flexible | 07/18/2023 | Aggregate |  | 2 | RWP | Clay |  |  | 114.6 | GOCATOR2342 | Continuous |  | 06/01/2021 |  | MnROAD Low Volume Road | 777 | 68822
3314-O-2021 | 3314 | Outside | Flexible | 07/18/2023 | Aggregate |  | 1 | RWP | Clay |  |  | 108.2 | GOCATOR2342 | Continuous |  | 06/01/2021 |  | MnROAD Low Volume Road | 777
3314-O-2021 | 3314 | Outside | Flexible | 07/18/2023 | Aggregate |  | 1 | LWP | Clay |  |  | 108.9 | GOCATOR2342 | Continuous |  | 06/01/2021 |  | MnROAD Low Volume Road | 777
3314-O-2021 | 3314 | Outside | Flexible | 07/18/2023 | Aggregate |  | 2 | RWP | Clay |  |  | 108.9 | GOCATOR2342 | Continuous |  | 06/01/2021 |  | MnROAD Low Volume Road | 777
3314-O-2021 | 3314 | Outside | Flexible | 07/18/2023 | Aggregate |  | 2 | LWP | Clay |  |  | 112 | GOCATOR2342 | Continuous |  | 06/01/2021 |  | MnROAD Low Volume Road | 777
3314-I-2021 | 3314 | Inside | Flexible | 11/09/2023 | Aggregate |  | 1 | LWP | Clay |  |  | 158.5 | GOCATOR2342 | Continuous |  | 06/01/2021 |  | MnROAD Low Volume Road | 891 | 71509
3314-I-2021 | 3314 | Inside | Flexible | 11/09/2023 | Aggregate |  | 1 | RWP | Clay |  |  | 115.2 | GOCATOR2342 | Continuous |  | 06/01/2021 |  | MnROAD Low Volume Road | 891 | 71509
3314-I-2021 | 3314 | Inside | Flexible | 11/09/2023 | Aggregate |  | 1 | RWP | Clay |  |  | 115.2 | GOCATOR2342 | Continuous |  | 06/01/2021 |  | MnROAD Low Volume Road | 891 | 71509
3314-I-2021 | 3314 | Inside | Flexible | 11/09/2023 | Aggregate |  | 1 | LWP | Clay |  |  | 158.5 | GOCATOR2342 | Continuous |  | 06/01/2021 |  | MnROAD Low Volume Road | 891 | 71509
3314-I-2021 | 3314 | Inside | Flexible | 11/09/2023 | Aggregate |  | 2 | LWP | Clay |  |  | 158.5 | GOCATOR2342 | Continuous |  | 06/01/2021 |  | MnROAD Low Volume Road | 891 | 71509
3314-I-2021 | 3314 | Inside | Flexible | 11/09/2023 | Aggregate |  | 2 | RWP | Clay |  |  | 113.3 | GOCATOR2342 | Continuous |  | 06/01/2021 |  | MnROAD Low Volume Road | 891 | 71509
3314-I-2021 | 3314 | Inside | Flexible | 11/09/2023 | Aggregate |  | 2 | RWP | Clay |  |  | 113.3 | GOCATOR2342 | Continuous |  | 06/01/2021 |  | MnROAD Low Volume Road | 891 | 71509
3314-I-2021 | 3314 | Inside | Flexible | 11/09/2023 | Aggregate |  | 2 | LWP | Clay |  |  | 158.5 | GOCATOR2342 | Continuous |  | 06/01/2021 |  | MnROAD Low Volume Road | 891 | 71509
3314-O-2021 | 3314 | Outside | Flexible | 11/09/2023 | Aggregate |  | 1 | LWP | Clay |  |  | 103.1 | GOCATOR2342 | Continuous |  | 06/01/2021 |  | MnROAD Low Volume Road | 891
3314-O-2021 | 3314 | Outside | Flexible | 11/09/2023 | Aggregate |  | 1 | RWP | Clay |  |  | 107.6 | GOCATOR2342 | Continuous |  | 06/01/2021 |  | MnROAD Low Volume Road | 891
3314-O-2021 | 3314 | Outside | Flexible | 11/09/2023 | Aggregate |  | 1 | RWP | Clay |  |  | 107.6 | GOCATOR2342 | Continuous |  | 06/01/2021 |  | MnROAD Low Volume Road | 891
3314-O-2021 | 3314 | Outside | Flexible | 11/09/2023 | Aggregate |  | 1 | LWP | Clay |  |  | 103.1 | GOCATOR2342 | Continuous |  | 06/01/2021 |  | MnROAD Low Volume Road | 891
3314-O-2021 | 3314 | Outside | Flexible | 11/09/2023 | Aggregate |  | 2 | RWP | Clay |  |  | 108.2 | GOCATOR2342 | Continuous |  | 06/01/2021 |  | MnROAD Low Volume Road | 891
3314-O-2021 | 3314 | Outside | Flexible | 11/09/2023 | Aggregate |  | 2 | LWP | Clay |  |  | 104.4 | GOCATOR2342 | Continuous |  | 06/01/2021 |  | MnROAD Low Volume Road | 891
3314-O-2021 | 3314 | Outside | Flexible | 11/09/2023 | Aggregate |  | 2 | RWP | Clay |  |  | 108.2 | GOCATOR2342 | Continuous |  | 06/01/2021 |  | MnROAD Low Volume Road | 891
3314-O-2021 | 3314 | Outside | Flexible | 11/09/2023 | Aggregate |  | 2 | LWP | Clay |  |  | 104.4 | GOCATOR2342 | Continuous |  | 06/01/2021 |  | MnROAD Low Volume Road | 891
3314-I-2021 | 3314 | Inside | Flexible | 02/07/2024 | Aggregate |  | 1 | RWP | Clay |  |  | 113.3 | GOCATOR2342 | Continuous |  | 06/01/2021 |  | MnROAD Low Volume Road | 981 | 76151
3314-I-2021 | 3314 | Inside | Flexible | 02/07/2024 | Aggregate |  | 1 | LWP | Clay |  |  | 154.1 | GOCATOR2342 | Continuous |  | 06/01/2021 |  | MnROAD Low Volume Road | 981 | 76151
3314-I-2021 | 3314 | Inside | Flexible | 02/07/2024 | Aggregate |  | 1 | LWP | Clay |  |  | 154.1 | GOCATOR2342 | Continuous |  | 06/01/2021 |  | MnROAD Low Volume Road | 981 | 76151
3314-I-2021 | 3314 | Inside | Flexible | 02/07/2024 | Aggregate |  | 1 | RWP | Clay |  |  | 113.3 | GOCATOR2342 | Continuous |  | 06/01/2021 |  | MnROAD Low Volume Road | 981 | 76151
3314-I-2021 | 3314 | Inside | Flexible | 02/07/2024 | Aggregate |  | 1 | RWP | Clay |  |  | 113.3 | GOCATOR2342 | Continuous |  | 06/01/2021 |  | MnROAD Low Volume Road | 981 | 76151
3314-I-2021 | 3314 | Inside | Flexible | 02/07/2024 | Aggregate |  | 1 | LWP | Clay |  |  | 154.1 | GOCATOR2342 | Continuous |  | 06/01/2021 |  | MnROAD Low Volume Road | 981 | 76151
3314-I-2021 | 3314 | Inside | Flexible | 02/07/2024 | Aggregate |  | 2 | LWP | Clay |  |  | 153.4 | GOCATOR2342 | Continuous |  | 06/01/2021 |  | MnROAD Low Volume Road | 981 | 76151
3314-I-2021 | 3314 | Inside | Flexible | 02/07/2024 | Aggregate |  | 2 | RWP | Clay |  |  | 113.3 | GOCATOR2342 | Continuous |  | 06/01/2021 |  | MnROAD Low Volume Road | 981 | 76151
3314-I-2021 | 3314 | Inside | Flexible | 02/07/2024 | Aggregate |  | 2 | RWP | Clay |  |  | 113.3 | GOCATOR2342 | Continuous |  | 06/01/2021 |  | MnROAD Low Volume Road | 981 | 76151
3314-I-2021 | 3314 | Inside | Flexible | 02/07/2024 | Aggregate |  | 2 | LWP | Clay |  |  | 153.4 | GOCATOR2342 | Continuous |  | 06/01/2021 |  | MnROAD Low Volume Road | 981 | 76151
3314-I-2021 | 3314 | Inside | Flexible | 02/07/2024 | Aggregate |  | 2 | LWP | Clay |  |  | 153.4 | GOCATOR2342 | Continuous |  | 06/01/2021 |  | MnROAD Low Volume Road | 981 | 76151
3314-I-2021 | 3314 | Inside | Flexible | 02/07/2024 | Aggregate |  | 2 | RWP | Clay |  |  | 113.3 | GOCATOR2342 | Continuous |  | 06/01/2021 |  | MnROAD Low Volume Road | 981 | 76151
3314-O-2021 | 3314 | Outside | Flexible | 02/07/2024 | Aggregate |  | 1 | LWP | Clay |  |  | 108.2 | GOCATOR2342 | Continuous |  | 06/01/2021 |  | MnROAD Low Volume Road | 981
3314-O-2021 | 3314 | Outside | Flexible | 02/07/2024 | Aggregate |  | 1 | RWP | Clay |  |  | 118.4 | GOCATOR2342 | Continuous |  | 06/01/2021 |  | MnROAD Low Volume Road | 981
3314-O-2021 | 3314 | Outside | Flexible | 02/07/2024 | Aggregate |  | 1 | RWP | Clay |  |  | 118.4 | GOCATOR2342 | Continuous |  | 06/01/2021 |  | MnROAD Low Volume Road | 981
3314-O-2021 | 3314 | Outside | Flexible | 02/07/2024 | Aggregate |  | 1 | LWP | Clay |  |  | 108.2 | GOCATOR2342 | Continuous |  | 06/01/2021 |  | MnROAD Low Volume Road | 981
3314-O-2021 | 3314 | Outside | Flexible | 02/07/2024 | Aggregate |  | 1 | RWP | Clay |  |  | 118.4 | GOCATOR2342 | Continuous |  | 06/01/2021 |  | MnROAD Low Volume Road | 981
3314-O-2021 | 3314 | Outside | Flexible | 02/07/2024 | Aggregate |  | 1 | LWP | Clay |  |  | 108.2 | GOCATOR2342 | Continuous |  | 06/01/2021 |  | MnROAD Low Volume Road | 981
3314-O-2021 | 3314 | Outside | Flexible | 02/07/2024 | Aggregate |  | 2 | RWP | Clay |  |  | 117.8 | GOCATOR2342 | Continuous |  | 06/01/2021 |  | MnROAD Low Volume Road | 981
3314-O-2021 | 3314 | Outside | Flexible | 02/07/2024 | Aggregate |  | 2 | LWP | Clay |  |  | 106.3 | GOCATOR2342 | Continuous |  | 06/01/2021 |  | MnROAD Low Volume Road | 981
3314-O-2021 | 3314 | Outside | Flexible | 02/07/2024 | Aggregate |  | 2 | LWP | Clay |  |  | 106.3 | GOCATOR2342 | Continuous |  | 06/01/2021 |  | MnROAD Low Volume Road | 981
3314-O-2021 | 3314 | Outside | Flexible | 02/07/2024 | Aggregate |  | 2 | RWP | Clay |  |  | 117.8 | GOCATOR2342 | Continuous |  | 06/01/2021 |  | MnROAD Low Volume Road | 981
3314-O-2021 | 3314 | Outside | Flexible | 02/07/2024 | Aggregate |  | 2 | RWP | Clay |  |  | 117.8 | GOCATOR2342 | Continuous |  | 06/01/2021 |  | MnROAD Low Volume Road | 981
3314-O-2021 | 3314 | Outside | Flexible | 02/07/2024 | Aggregate |  | 2 | LWP | Clay |  |  | 106.3 | GOCATOR2342 | Continuous |  | 06/01/2021 |  | MnROAD Low Volume Road | 981
3314-I-2021 | 3314 | Inside | Flexible | 05/12/2024 | Aggregate |  | 1 | RWP | Clay |  |  | 113.3 | GOCATOR2342 | Continuous |  | 06/01/2021 |  | MnROAD Low Volume Road | 1076 | 88807
3314-I-2021 | 3314 | Inside | Flexible | 05/12/2024 | Aggregate |  | 1 | LWP | Clay |  |  | 159.8 | GOCATOR2342 | Continuous |  | 06/01/2021 |  | MnROAD Low Volume Road | 1076 | 88807
3314-I-2021 | 3314 | Inside | Flexible | 05/12/2024 | Aggregate |  | 1 | LWP | Clay |  |  | 159.8 | GOCATOR2342 | Continuous |  | 06/01/2021 |  | MnROAD Low Volume Road | 1076 | 88807
3314-I-2021 | 3314 | Inside | Flexible | 05/12/2024 | Aggregate |  | 1 | RWP | Clay |  |  | 113.3 | GOCATOR2342 | Continuous |  | 06/01/2021 |  | MnROAD Low Volume Road | 1076 | 88807
3314-I-2021 | 3314 | Inside | Flexible | 05/12/2024 | Aggregate |  | 2 | RWP | Clay |  |  | 113.9 | GOCATOR2342 | Continuous |  | 06/01/2021 |  | MnROAD Low Volume Road | 1076 | 88807
3314-I-2021 | 3314 | Inside | Flexible | 05/12/2024 | Aggregate |  | 2 | LWP | Clay |  |  | 158.5 | GOCATOR2342 | Continuous |  | 06/01/2021 |  | MnROAD Low Volume Road | 1076 | 88807
3314-I-2021 | 3314 | Inside | Flexible | 05/12/2024 | Aggregate |  | 2 | RWP | Clay |  |  | 113.9 | GOCATOR2342 | Continuous |  | 06/01/2021 |  | MnROAD Low Volume Road | 1076 | 88807
3314-I-2021 | 3314 | Inside | Flexible | 05/12/2024 | Aggregate |  | 2 | LWP | Clay |  |  | 158.5 | GOCATOR2342 | Continuous |  | 06/01/2021 |  | MnROAD Low Volume Road | 1076 | 88807
3314-O-2021 | 3314 | Outside | Flexible | 05/12/2024 | Aggregate |  | 1 | LWP | Clay |  |  | 104.4 | GOCATOR2342 | Continuous |  | 06/01/2021 |  | MnROAD Low Volume Road | 1076
3314-O-2021 | 3314 | Outside | Flexible | 05/12/2024 | Aggregate |  | 1 | RWP | Clay |  |  | 108.2 | GOCATOR2342 | Continuous |  | 06/01/2021 |  | MnROAD Low Volume Road | 1076
3314-O-2021 | 3314 | Outside | Flexible | 05/12/2024 | Aggregate |  | 1 | LWP | Clay |  |  | 104.4 | GOCATOR2342 | Continuous |  | 06/01/2021 |  | MnROAD Low Volume Road | 1076
3314-O-2021 | 3314 | Outside | Flexible | 05/12/2024 | Aggregate |  | 1 | RWP | Clay |  |  | 108.2 | GOCATOR2342 | Continuous |  | 06/01/2021 |  | MnROAD Low Volume Road | 1076
3314-O-2021 | 3314 | Outside | Flexible | 05/12/2024 | Aggregate |  | 2 | LWP | Clay |  |  | 101.9 | GOCATOR2342 | Continuous |  | 06/01/2021 |  | MnROAD Low Volume Road | 1076
3314-O-2021 | 3314 | Outside | Flexible | 05/12/2024 | Aggregate |  | 2 | RWP | Clay |  |  | 108.2 | GOCATOR2342 | Continuous |  | 06/01/2021 |  | MnROAD Low Volume Road | 1076
3314-O-2021 | 3314 | Outside | Flexible | 05/12/2024 | Aggregate |  | 2 | LWP | Clay |  |  | 101.9 | GOCATOR2342 | Continuous |  | 06/01/2021 |  | MnROAD Low Volume Road | 1076
3314-O-2021 | 3314 | Outside | Flexible | 05/12/2024 | Aggregate |  | 2 | RWP | Clay |  |  | 108.2 | GOCATOR2342 | Continuous |  | 06/01/2021 |  | MnROAD Low Volume Road | 1076
3314-I-2021 | 3314 | Inside | Flexible | 10/15/2024 | Aggregate |  | 1 | LWP | Clay |  |  | 158.5 | GOCATOR2342 | Continuous |  | 06/01/2021 |  | MnROAD Low Volume Road | 1232 | 96327
3314-I-2021 | 3314 | Inside | Flexible | 10/15/2024 | Aggregate |  | 1 | RWP | Clay |  |  | 112 | GOCATOR2342 | Continuous |  | 06/01/2021 |  | MnROAD Low Volume Road | 1232 | 96327
3314-I-2021 | 3314 | Inside | Flexible | 10/15/2024 | Aggregate |  | 2 | RWP | Clay |  |  | 112.7 | GOCATOR2342 | Continuous |  | 06/01/2021 |  | MnROAD Low Volume Road | 1232 | 96327
3314-I-2021 | 3314 | Inside | Flexible | 10/15/2024 | Aggregate |  | 2 | LWP | Clay |  |  | 157.9 | GOCATOR2342 | Continuous |  | 06/01/2021 |  | MnROAD Low Volume Road | 1232 | 96327
3314-O-2021 | 3314 | Outside | Flexible | 10/15/2024 | Aggregate |  | 1 | LWP | Clay |  |  | 104.4 | GOCATOR2342 | Continuous |  | 06/01/2021 |  | MnROAD Low Volume Road | 1232
3314-O-2021 | 3314 | Outside | Flexible | 10/15/2024 | Aggregate |  | 1 | RWP | Clay |  |  | 110.8 | GOCATOR2342 | Continuous |  | 06/01/2021 |  | MnROAD Low Volume Road | 1232
3314-O-2021 | 3314 | Outside | Flexible | 10/15/2024 | Aggregate |  | 2 | RWP | Clay |  |  | 111.4 | GOCATOR2342 | Continuous |  | 06/01/2021 |  | MnROAD Low Volume Road | 1232
3314-O-2021 | 3314 | Outside | Flexible | 10/15/2024 | Aggregate |  | 2 | LWP | Clay |  |  | 106.3 | GOCATOR2342 | Continuous |  | 06/01/2021 |  | MnROAD Low Volume Road | 1232
3314-I-2021 | 3314 | Inside | Flexible | 09/12/2021 | Aggregate |  | 1 | RWP | Clay |  |  | 127.3 | GOCATOR2342 | Continuous |  | 06/01/2021 |  | MnROAD Low Volume Road | 103 | 13745
3314-I-2021 | 3314 | Inside | Flexible | 09/12/2021 | Aggregate |  | 1 | LWP | Clay |  |  | 154.7 | GOCATOR2342 | Continuous |  | 06/01/2021 |  | MnROAD Low Volume Road | 103 | 13745
3314-I-2021 | 3314 | Inside | Flexible | 09/12/2021 | Aggregate |  | 2 | LWP | Clay |  |  | 152.8 | GOCATOR2342 | Continuous |  | 06/01/2021 |  | MnROAD Low Volume Road | 103 | 13745
3314-I-2021 | 3314 | Inside | Flexible | 09/12/2021 | Aggregate |  | 2 | RWP | Clay |  |  | 128.6 | GOCATOR2342 | Continuous |  | 06/01/2021 |  | MnROAD Low Volume Road | 103 | 13745
3315-I-2021 | 3315 | Inside | Flexible | 02/07/2024 | Aggregate |  | 2 | LWP | Clay |  |  | 153.4 | GOCATOR2342 | Continuous |  | 06/01/2021 |  | MnROAD Low Volume Road | 981 | 76151
3315-I-2021 | 3315 | Inside | Flexible | 02/07/2024 | Aggregate |  | 2 | LWP | Clay |  |  | 153.4 | GOCATOR2342 | Continuous |  | 06/01/2021 |  | MnROAD Low Volume Road | 981 | 76151
3315-I-2021 | 3315 | Inside | Flexible | 02/07/2024 | Aggregate |  | 2 | LWP | Clay |  |  | 153.4 | GOCATOR2342 | Continuous |  | 06/01/2021 |  | MnROAD Low Volume Road | 981 | 76151
3315-I-2021 | 3315 | Inside | Flexible | 02/07/2024 | Aggregate |  | 2 | RWP | Clay |  |  | 113.3 | GOCATOR2342 | Continuous |  | 06/01/2021 |  | MnROAD Low Volume Road | 981 | 76151
3315-O-2021 | 3315 | Outside | Flexible | 02/07/2024 | Aggregate |  | 1 | RWP | Clay |  |  | 118.4 | GOCATOR2342 | Continuous |  | 06/01/2021 |  | MnROAD Low Volume Road | 981
3315-O-2021 | 3315 | Outside | Flexible | 02/07/2024 | Aggregate |  | 1 | LWP | Clay |  |  | 108.2 | GOCATOR2342 | Continuous |  | 06/01/2021 |  | MnROAD Low Volume Road | 981
3315-O-2021 | 3315 | Outside | Flexible | 02/07/2024 | Aggregate |  | 1 | LWP | Clay |  |  | 108.2 | GOCATOR2342 | Continuous |  | 06/01/2021 |  | MnROAD Low Volume Road | 981
3315-O-2021 | 3315 | Outside | Flexible | 02/07/2024 | Aggregate |  | 1 | LWP | Clay |  |  | 108.2 | GOCATOR2342 | Continuous |  | 06/01/2021 |  | MnROAD Low Volume Road | 981
3315-O-2021 | 3315 | Outside | Flexible | 02/07/2024 | Aggregate |  | 1 | RWP | Clay |  |  | 118.4 | GOCATOR2342 | Continuous |  | 06/01/2021 |  | MnROAD Low Volume Road | 981
3315-O-2021 | 3315 | Outside | Flexible | 02/07/2024 | Aggregate |  | 1 | RWP | Clay |  |  | 118.4 | GOCATOR2342 | Continuous |  | 06/01/2021 |  | MnROAD Low Volume Road | 981
3315-O-2021 | 3315 | Outside | Flexible | 02/07/2024 | Aggregate |  | 2 | RWP | Clay |  |  | 117.8 | GOCATOR2342 | Continuous |  | 06/01/2021 |  | MnROAD Low Volume Road | 981
3315-O-2021 | 3315 | Outside | Flexible | 02/07/2024 | Aggregate |  | 2 | LWP | Clay |  |  | 106.3 | GOCATOR2342 | Continuous |  | 06/01/2021 |  | MnROAD Low Volume Road | 981
3315-O-2021 | 3315 | Outside | Flexible | 02/07/2024 | Aggregate |  | 2 | LWP | Clay |  |  | 106.3 | GOCATOR2342 | Continuous |  | 06/01/2021 |  | MnROAD Low Volume Road | 981
3315-O-2021 | 3315 | Outside | Flexible | 02/07/2024 | Aggregate |  | 2 | RWP | Clay |  |  | 117.8 | GOCATOR2342 | Continuous |  | 06/01/2021 |  | MnROAD Low Volume Road | 981
3315-O-2021 | 3315 | Outside | Flexible | 02/07/2024 | Aggregate |  | 2 | RWP | Clay |  |  | 117.8 | GOCATOR2342 | Continuous |  | 06/01/2021 |  | MnROAD Low Volume Road | 981
3315-O-2021 | 3315 | Outside | Flexible | 02/07/2024 | Aggregate |  | 2 | LWP | Clay |  |  | 106.3 | GOCATOR2342 | Continuous |  | 06/01/2021 |  | MnROAD Low Volume Road | 981
3315-I-2021 | 3315 | Inside | Flexible | 05/12/2024 | Aggregate |  | 1 | RWP | Clay |  |  | 113.3 | GOCATOR2342 | Continuous |  | 06/01/2021 |  | MnROAD Low Volume Road | 1076 | 88807
3315-I-2021 | 3315 | Inside | Flexible | 05/12/2024 | Aggregate |  | 1 | LWP | Clay |  |  | 159.8 | GOCATOR2342 | Continuous |  | 06/01/2021 |  | MnROAD Low Volume Road | 1076 | 88807
3315-I-2021 | 3315 | Inside | Flexible | 05/12/2024 | Aggregate |  | 1 | RWP | Clay |  |  | 113.3 | GOCATOR2342 | Continuous |  | 06/01/2021 |  | MnROAD Low Volume Road | 1076 | 88807
3315-I-2021 | 3315 | Inside | Flexible | 05/12/2024 | Aggregate |  | 1 | LWP | Clay |  |  | 159.8 | GOCATOR2342 | Continuous |  | 06/01/2021 |  | MnROAD Low Volume Road | 1076 | 88807
3315-I-2021 | 3315 | Inside | Flexible | 05/12/2024 | Aggregate |  | 2 | LWP | Clay |  |  | 158.5 | GOCATOR2342 | Continuous |  | 06/01/2021 |  | MnROAD Low Volume Road | 1076 | 88807
3315-I-2021 | 3315 | Inside | Flexible | 05/12/2024 | Aggregate |  | 2 | LWP | Clay |  |  | 158.5 | GOCATOR2342 | Continuous |  | 06/01/2021 |  | MnROAD Low Volume Road | 1076 | 88807
3315-I-2021 | 3315 | Inside | Flexible | 05/12/2024 | Aggregate |  | 2 | RWP | Clay |  |  | 113.9 | GOCATOR2342 | Continuous |  | 06/01/2021 |  | MnROAD Low Volume Road | 1076 | 88807
3315-I-2021 | 3315 | Inside | Flexible | 05/12/2024 | Aggregate |  | 2 | RWP | Clay |  |  | 113.9 | GOCATOR2342 | Continuous |  | 06/01/2021 |  | MnROAD Low Volume Road | 1076 | 88807
3315-O-2021 | 3315 | Outside | Flexible | 05/12/2024 | Aggregate |  | 1 | LWP | Clay |  |  | 104.4 | GOCATOR2342 | Continuous |  | 06/01/2021 |  | MnROAD Low Volume Road | 1076
3315-O-2021 | 3315 | Outside | Flexible | 05/12/2024 | Aggregate |  | 1 | RWP | Clay |  |  | 108.2 | GOCATOR2342 | Continuous |  | 06/01/2021 |  | MnROAD Low Volume Road | 1076
3315-O-2021 | 3315 | Outside | Flexible | 05/12/2024 | Aggregate |  | 1 | LWP | Clay |  |  | 104.4 | GOCATOR2342 | Continuous |  | 06/01/2021 |  | MnROAD Low Volume Road | 1076
3315-O-2021 | 3315 | Outside | Flexible | 05/12/2024 | Aggregate |  | 1 | RWP | Clay |  |  | 108.2 | GOCATOR2342 | Continuous |  | 06/01/2021 |  | MnROAD Low Volume Road | 1076
3315-O-2021 | 3315 | Outside | Flexible | 05/12/2024 | Aggregate |  | 2 | LWP | Clay |  |  | 101.9 | GOCATOR2342 | Continuous |  | 06/01/2021 |  | MnROAD Low Volume Road | 1076
3315-O-2021 | 3315 | Outside | Flexible | 05/12/2024 | Aggregate |  | 2 | LWP | Clay |  |  | 101.9 | GOCATOR2342 | Continuous |  | 06/01/2021 |  | MnROAD Low Volume Road | 1076
3315-O-2021 | 3315 | Outside | Flexible | 05/12/2024 | Aggregate |  | 2 | RWP | Clay |  |  | 108.2 | GOCATOR2342 | Continuous |  | 06/01/2021 |  | MnROAD Low Volume Road | 1076
3315-O-2021 | 3315 | Outside | Flexible | 05/12/2024 | Aggregate |  | 2 | RWP | Clay |  |  | 108.2 | GOCATOR2342 | Continuous |  | 06/01/2021 |  | MnROAD Low Volume Road | 1076
3315-I-2021 | 3315 | Inside | Flexible | 10/15/2024 | Aggregate |  | 1 | LWP | Clay |  |  | 158.5 | GOCATOR2342 | Continuous |  | 06/01/2021 |  | MnROAD Low Volume Road | 1232 | 96327
3315-I-2021 | 3315 | Inside | Flexible | 10/15/2024 | Aggregate |  | 1 | RWP | Clay |  |  | 112 | GOCATOR2342 | Continuous |  | 06/01/2021 |  | MnROAD Low Volume Road | 1232 | 96327
3315-I-2021 | 3315 | Inside | Flexible | 10/15/2024 | Aggregate |  | 2 | LWP | Clay |  |  | 157.9 | GOCATOR2342 | Continuous |  | 06/01/2021 |  | MnROAD Low Volume Road | 1232 | 96327
3315-I-2021 | 3315 | Inside | Flexible | 10/15/2024 | Aggregate |  | 2 | RWP | Clay |  |  | 112.7 | GOCATOR2342 | Continuous |  | 06/01/2021 |  | MnROAD Low Volume Road | 1232 | 96327
3315-O-2021 | 3315 | Outside | Flexible | 05/10/2023 | Aggregate |  | 2 | LWP | Clay |  |  | 110.1 | GOCATOR2342 | Continuous |  | 06/01/2021 |  | MnROAD Low Volume Road | 708
3315-I-2021 | 3315 | Inside | Flexible | 07/18/2023 | Aggregate |  | 1 | LWP | Clay |  |  | 159.8 | GOCATOR2342 | Continuous |  | 06/01/2021 |  | MnROAD Low Volume Road | 777 | 68822
3315-I-2021 | 3315 | Inside | Flexible | 07/18/2023 | Aggregate |  | 1 | RWP | Clay |  |  | 121.6 | GOCATOR2342 | Continuous |  | 06/01/2021 |  | MnROAD Low Volume Road | 777 | 68822
3315-I-2021 | 3315 | Inside | Flexible | 07/18/2023 | Aggregate |  | 2 | LWP | Clay |  |  | 154.1 | GOCATOR2342 | Continuous |  | 06/01/2021 |  | MnROAD Low Volume Road | 777 | 68822
3315-I-2021 | 3315 | Inside | Flexible | 07/18/2023 | Aggregate |  | 2 | RWP | Clay |  |  | 114.6 | GOCATOR2342 | Continuous |  | 06/01/2021 |  | MnROAD Low Volume Road | 777 | 68822
3315-O-2021 | 3315 | Outside | Flexible | 07/18/2023 | Aggregate |  | 1 | RWP | Clay |  |  | 108.2 | GOCATOR2342 | Continuous |  | 06/01/2021 |  | MnROAD Low Volume Road | 777
3315-O-2021 | 3315 | Outside | Flexible | 07/18/2023 | Aggregate |  | 1 | LWP | Clay |  |  | 108.9 | GOCATOR2342 | Continuous |  | 06/01/2021 |  | MnROAD Low Volume Road | 777
3315-O-2021 | 3315 | Outside | Flexible | 07/18/2023 | Aggregate |  | 2 | RWP | Clay |  |  | 108.9 | GOCATOR2342 | Continuous |  | 06/01/2021 |  | MnROAD Low Volume Road | 777
3315-O-2021 | 3315 | Outside | Flexible | 07/18/2023 | Aggregate |  | 2 | LWP | Clay |  |  | 112 | GOCATOR2342 | Continuous |  | 06/01/2021 |  | MnROAD Low Volume Road | 777
3315-I-2021 | 3315 | Inside | Flexible | 11/09/2023 | Aggregate |  | 1 | LWP | Clay |  |  | 158.5 | GOCATOR2342 | Continuous |  | 06/01/2021 |  | MnROAD Low Volume Road | 891 | 71509
3315-I-2021 | 3315 | Inside | Flexible | 11/09/2023 | Aggregate |  | 1 | RWP | Clay |  |  | 115.2 | GOCATOR2342 | Continuous |  | 06/01/2021 |  | MnROAD Low Volume Road | 891 | 71509
3315-I-2021 | 3315 | Inside | Flexible | 11/09/2023 | Aggregate |  | 1 | RWP | Clay |  |  | 115.2 | GOCATOR2342 | Continuous |  | 06/01/2021 |  | MnROAD Low Volume Road | 891 | 71509
3315-I-2021 | 3315 | Inside | Flexible | 11/09/2023 | Aggregate |  | 1 | LWP | Clay |  |  | 158.5 | GOCATOR2342 | Continuous |  | 06/01/2021 |  | MnROAD Low Volume Road | 891 | 71509
3315-I-2021 | 3315 | Inside | Flexible | 11/09/2023 | Aggregate |  | 2 | LWP | Clay |  |  | 158.5 | GOCATOR2342 | Continuous |  | 06/01/2021 |  | MnROAD Low Volume Road | 891 | 71509
3315-I-2021 | 3315 | Inside | Flexible | 11/09/2023 | Aggregate |  | 2 | RWP | Clay |  |  | 113.3 | GOCATOR2342 | Continuous |  | 06/01/2021 |  | MnROAD Low Volume Road | 891 | 71509
3315-O-2021 | 3315 | Outside | Flexible | 10/15/2024 | Aggregate |  | 1 | RWP | Clay |  |  | 110.8 | GOCATOR2342 | Continuous |  | 06/01/2021 |  | MnROAD Low Volume Road | 1232
3315-O-2021 | 3315 | Outside | Flexible | 10/15/2024 | Aggregate |  | 1 | LWP | Clay |  |  | 104.4 | GOCATOR2342 | Continuous |  | 06/01/2021 |  | MnROAD Low Volume Road | 1232
3315-O-2021 | 3315 | Outside | Flexible | 10/15/2024 | Aggregate |  | 2 | RWP | Clay |  |  | 111.4 | GOCATOR2342 | Continuous |  | 06/01/2021 |  | MnROAD Low Volume Road | 1232
3315-O-2021 | 3315 | Outside | Flexible | 10/15/2024 | Aggregate |  | 2 | LWP | Clay |  |  | 106.3 | GOCATOR2342 | Continuous |  | 06/01/2021 |  | MnROAD Low Volume Road | 1232
3315-I-2021 | 3315 | Inside | Flexible | 11/09/2023 | Aggregate |  | 2 | RWP | Clay |  |  | 113.3 | GOCATOR2342 | Continuous |  | 06/01/2021 |  | MnROAD Low Volume Road | 891 | 71509
3315-I-2021 | 3315 | Inside | Flexible | 11/09/2023 | Aggregate |  | 2 | LWP | Clay |  |  | 158.5 | GOCATOR2342 | Continuous |  | 06/01/2021 |  | MnROAD Low Volume Road | 891 | 71509
3315-O-2021 | 3315 | Outside | Flexible | 11/09/2023 | Aggregate |  | 1 | RWP | Clay |  |  | 107.6 | GOCATOR2342 | Continuous |  | 06/01/2021 |  | MnROAD Low Volume Road | 891
3315-O-2021 | 3315 | Outside | Flexible | 11/09/2023 | Aggregate |  | 1 | LWP | Clay |  |  | 103.1 | GOCATOR2342 | Continuous |  | 06/01/2021 |  | MnROAD Low Volume Road | 891
3315-O-2021 | 3315 | Outside | Flexible | 11/09/2023 | Aggregate |  | 1 | RWP | Clay |  |  | 107.6 | GOCATOR2342 | Continuous |  | 06/01/2021 |  | MnROAD Low Volume Road | 891
3315-O-2021 | 3315 | Outside | Flexible | 11/09/2023 | Aggregate |  | 1 | LWP | Clay |  |  | 103.1 | GOCATOR2342 | Continuous |  | 06/01/2021 |  | MnROAD Low Volume Road | 891
3315-O-2021 | 3315 | Outside | Flexible | 11/09/2023 | Aggregate |  | 2 | RWP | Clay |  |  | 108.2 | GOCATOR2342 | Continuous |  | 06/01/2021 |  | MnROAD Low Volume Road | 891
3315-O-2021 | 3315 | Outside | Flexible | 11/09/2023 | Aggregate |  | 2 | LWP | Clay |  |  | 104.4 | GOCATOR2342 | Continuous |  | 06/01/2021 |  | MnROAD Low Volume Road | 891
3315-O-2021 | 3315 | Outside | Flexible | 11/09/2023 | Aggregate |  | 2 | LWP | Clay |  |  | 104.4 | GOCATOR2342 | Continuous |  | 06/01/2021 |  | MnROAD Low Volume Road | 891
3315-O-2021 | 3315 | Outside | Flexible | 11/09/2023 | Aggregate |  | 2 | RWP | Clay |  |  | 108.2 | GOCATOR2342 | Continuous |  | 06/01/2021 |  | MnROAD Low Volume Road | 891
3315-I-2021 | 3315 | Inside | Flexible | 02/07/2024 | Aggregate |  | 1 | LWP | Clay |  |  | 154.1 | GOCATOR2342 | Continuous |  | 06/01/2021 |  | MnROAD Low Volume Road | 981 | 76151
3315-I-2021 | 3315 | Inside | Flexible | 02/07/2024 | Aggregate |  | 1 | RWP | Clay |  |  | 113.3 | GOCATOR2342 | Continuous |  | 06/01/2021 |  | MnROAD Low Volume Road | 981 | 76151
3315-I-2021 | 3315 | Inside | Flexible | 02/07/2024 | Aggregate |  | 1 | LWP | Clay |  |  | 154.1 | GOCATOR2342 | Continuous |  | 06/01/2021 |  | MnROAD Low Volume Road | 981 | 76151
3315-I-2021 | 3315 | Inside | Flexible | 02/07/2024 | Aggregate |  | 1 | LWP | Clay |  |  | 154.1 | GOCATOR2342 | Continuous |  | 06/01/2021 |  | MnROAD Low Volume Road | 981 | 76151
3315-I-2021 | 3315 | Inside | Flexible | 09/12/2021 | Aggregate |  | 1 | LWP | Clay |  |  | 154.7 | GOCATOR2342 | Continuous |  | 06/01/2021 |  | MnROAD Low Volume Road | 103 | 13745
3315-I-2021 | 3315 | Inside | Flexible | 09/12/2021 | Aggregate |  | 1 | RWP | Clay |  |  | 127.3 | GOCATOR2342 | Continuous |  | 06/01/2021 |  | MnROAD Low Volume Road | 103 | 13745
3315-I-2021 | 3315 | Inside | Flexible | 09/12/2021 | Aggregate |  | 2 | LWP | Clay |  |  | 152.8 | GOCATOR2342 | Continuous |  | 06/01/2021 |  | MnROAD Low Volume Road | 103 | 13745
3315-I-2021 | 3315 | Inside | Flexible | 09/12/2021 | Aggregate |  | 2 | RWP | Clay |  |  | 128.6 | GOCATOR2342 | Continuous |  | 06/01/2021 |  | MnROAD Low Volume Road | 103 | 13745
3315-I-2021 | 3315 | Inside | Flexible | 11/10/2021 | Aggregate |  | 1 | RWP | Clay |  |  | 113.3 | GOCATOR2342 | Continuous |  | 06/01/2021 |  | MnROAD Low Volume Road | 162 | 23132
3315-I-2021 | 3315 | Inside | Flexible | 11/10/2021 | Aggregate |  | 1 | LWP | Clay |  |  | 158.5 | GOCATOR2342 | Continuous |  | 06/01/2021 |  | MnROAD Low Volume Road | 162 | 23132
3315-I-2021 | 3315 | Inside | Flexible | 11/10/2021 | Aggregate |  | 2 | LWP | Clay |  |  | 157.2 | GOCATOR2342 | Continuous |  | 06/01/2021 |  | MnROAD Low Volume Road | 162 | 23132
3315-I-2021 | 3315 | Inside | Flexible | 11/10/2021 | Aggregate |  | 2 | RWP | Clay |  |  | 113.3 | GOCATOR2342 | Continuous |  | 06/01/2021 |  | MnROAD Low Volume Road | 162 | 23132
3315-O-2021 | 3315 | Outside | Flexible | 11/10/2021 | Aggregate |  | 1 | RWP | Clay |  |  | 106.3 | GOCATOR2342 | Continuous |  | 06/01/2021 |  | MnROAD Low Volume Road | 162
3315-O-2021 | 3315 | Outside | Flexible | 11/10/2021 | Aggregate |  | 1 | LWP | Clay |  |  | 112.7 | GOCATOR2342 | Continuous |  | 06/01/2021 |  | MnROAD Low Volume Road | 162
3315-O-2021 | 3315 | Outside | Flexible | 11/10/2021 | Aggregate |  | 2 | LWP | Clay |  |  | 110.8 | GOCATOR2342 | Continuous |  | 06/01/2021 |  | MnROAD Low Volume Road | 162
3315-O-2021 | 3315 | Outside | Flexible | 11/10/2021 | Aggregate |  | 2 | RWP | Clay |  |  | 108.2 | GOCATOR2342 | Continuous |  | 06/01/2021 |  | MnROAD Low Volume Road | 162
3315-I-2021 | 3315 | Inside | Flexible | 09/14/2022 | Aggregate |  | 1 | RWP | Clay |  |  | 115.2 | GOCATOR2342 | Continuous |  | 06/01/2021 |  | MnROAD Low Volume Road | 470 | 49669
3315-I-2021 | 3315 | Inside | Flexible | 09/14/2022 | Aggregate |  | 1 | LWP | Clay |  |  | 156.6 | GOCATOR2342 | Continuous |  | 06/01/2021 |  | MnROAD Low Volume Road | 470 | 49669
3315-I-2021 | 3315 | Inside | Flexible | 09/14/2022 | Aggregate |  | 2 | LWP | Clay |  |  | 157.2 | GOCATOR2342 | Continuous |  | 06/01/2021 |  | MnROAD Low Volume Road | 470 | 49669
3315-I-2021 | 3315 | Inside | Flexible | 09/14/2022 | Aggregate |  | 2 | RWP | Clay |  |  | 115.2 | GOCATOR2342 | Continuous |  | 06/01/2021 |  | MnROAD Low Volume Road | 470 | 49669
3315-O-2021 | 3315 | Outside | Flexible | 09/14/2022 | Aggregate |  | 1 | LWP | Clay |  |  | 110.8 | GOCATOR2342 | Continuous |  | 06/01/2021 |  | MnROAD Low Volume Road | 470
3315-O-2021 | 3315 | Outside | Flexible | 09/14/2022 | Aggregate |  | 1 | RWP | Clay |  |  | 113.9 | GOCATOR2342 | Continuous |  | 06/01/2021 |  | MnROAD Low Volume Road | 470
3315-O-2021 | 3315 | Outside | Flexible | 09/14/2022 | Aggregate |  | 2 | LWP | Clay |  |  | 112.7 | GOCATOR2342 | Continuous |  | 06/01/2021 |  | MnROAD Low Volume Road | 470
3315-O-2021 | 3315 | Outside | Flexible | 09/14/2022 | Aggregate |  | 2 | RWP | Clay |  |  | 113.3 | GOCATOR2342 | Continuous |  | 06/01/2021 |  | MnROAD Low Volume Road | 470
3315-I-2021 | 3315 | Inside | Flexible | 05/10/2023 | Aggregate |  | 1 | RWP | Clay |  |  | 123.5 | GOCATOR2342 | Continuous |  | 06/01/2021 |  | MnROAD Low Volume Road | 708 | 61010
3315-I-2021 | 3315 | Inside | Flexible | 05/10/2023 | Aggregate |  | 1 | LWP | Clay |  |  | 158.5 | GOCATOR2342 | Continuous |  | 06/01/2021 |  | MnROAD Low Volume Road | 708 | 61010
3315-I-2021 | 3315 | Inside | Flexible | 05/10/2023 | Aggregate |  | 2 | RWP | Clay |  |  | 122.2 | GOCATOR2342 | Continuous |  | 06/01/2021 |  | MnROAD Low Volume Road | 708 | 61010
3315-I-2021 | 3315 | Inside | Flexible | 05/10/2023 | Aggregate |  | 2 | LWP | Clay |  |  | 159.1 | GOCATOR2342 | Continuous |  | 06/01/2021 |  | MnROAD Low Volume Road | 708 | 61010
3315-O-2021 | 3315 | Outside | Flexible | 05/10/2023 | Aggregate |  | 1 | LWP | Clay |  |  | 108.2 | GOCATOR2342 | Continuous |  | 06/01/2021 |  | MnROAD Low Volume Road | 708
3315-O-2021 | 3315 | Outside | Flexible | 05/10/2023 | Aggregate |  | 1 | RWP | Clay |  |  | 110.1 | GOCATOR2342 | Continuous |  | 06/01/2021 |  | MnROAD Low Volume Road | 708
3315-O-2021 | 3315 | Outside | Flexible | 05/10/2023 | Aggregate |  | 2 | RWP | Clay |  |  | 109.5 | GOCATOR2342 | Continuous |  | 06/01/2021 |  | MnROAD Low Volume Road | 708
3315-I-2021 | 3315 | Inside | Flexible | 02/07/2024 | Aggregate |  | 1 | RWP | Clay |  |  | 113.3 | GOCATOR2342 | Continuous |  | 06/01/2021 |  | MnROAD Low Volume Road | 981 | 76151
3315-I-2021 | 3315 | Inside | Flexible | 02/07/2024 | Aggregate |  | 1 | RWP | Clay |  |  | 113.3 | GOCATOR2342 | Continuous |  | 06/01/2021 |  | MnROAD Low Volume Road | 981 | 76151
3315-I-2021 | 3315 | Inside | Flexible | 02/07/2024 | Aggregate |  | 2 | RWP | Clay |  |  | 113.3 | GOCATOR2342 | Continuous |  | 06/01/2021 |  | MnROAD Low Volume Road | 981 | 76151
3315-I-2021 | 3315 | Inside | Flexible | 02/07/2024 | Aggregate |  | 2 | RWP | Clay |  |  | 113.3 | GOCATOR2342 | Continuous |  | 06/01/2021 |  | MnROAD Low Volume Road | 981 | 76151
3401-I-2021 | 3401 | Inside | Flexible | 11/09/2023 | Aggregate |  | 2 | RWP | Clay |  |  | 71.3 | GOCATOR2342 | Continuous |  | 06/01/2021 |  | MnROAD Low Volume Road | 891 | 71509
3401-O-2021 | 3401 | Outside | Flexible | 11/09/2023 | Aggregate |  | 1 | LWP | Clay |  |  | 73.2 | GOCATOR2342 | Continuous |  | 06/01/2021 |  | MnROAD Low Volume Road | 891
3401-O-2021 | 3401 | Outside | Flexible | 11/09/2023 | Aggregate |  | 1 | RWP | Clay |  |  | 78.9 | GOCATOR2342 | Continuous |  | 06/01/2021 |  | MnROAD Low Volume Road | 891
3401-O-2021 | 3401 | Outside | Flexible | 11/09/2023 | Aggregate |  | 1 | RWP | Clay |  |  | 78.9 | GOCATOR2342 | Continuous |  | 06/01/2021 |  | MnROAD Low Volume Road | 891
3401-O-2021 | 3401 | Outside | Flexible | 11/09/2023 | Aggregate |  | 1 | LWP | Clay |  |  | 73.2 | GOCATOR2342 | Continuous |  | 06/01/2021 |  | MnROAD Low Volume Road | 891
3401-O-2021 | 3401 | Outside | Flexible | 11/09/2023 | Aggregate |  | 2 | LWP | Clay |  |  | 74.5 | GOCATOR2342 | Continuous |  | 06/01/2021 |  | MnROAD Low Volume Road | 891
3401-O-2021 | 3401 | Outside | Flexible | 11/09/2023 | Aggregate |  | 2 | RWP | Clay |  |  | 79.6 | GOCATOR2342 | Continuous |  | 06/01/2021 |  | MnROAD Low Volume Road | 891
3401-O-2021 | 3401 | Outside | Flexible | 11/09/2023 | Aggregate |  | 2 | RWP | Clay |  |  | 79.6 | GOCATOR2342 | Continuous |  | 06/01/2021 |  | MnROAD Low Volume Road | 891
3401-O-2021 | 3401 | Outside | Flexible | 11/09/2023 | Aggregate |  | 2 | LWP | Clay |  |  | 74.5 | GOCATOR2342 | Continuous |  | 06/01/2021 |  | MnROAD Low Volume Road | 891
3401-I-2021 | 3401 | Inside | Flexible | 02/07/2024 | Aggregate |  | 1 | LWP | Clay |  |  | 78.9 | GOCATOR2342 | Continuous |  | 06/01/2021 |  | MnROAD Low Volume Road | 981 | 76151
3401-I-2021 | 3401 | Inside | Flexible | 02/07/2024 | Aggregate |  | 1 | LWP | Clay |  |  | 78.9 | GOCATOR2342 | Continuous |  | 06/01/2021 |  | MnROAD Low Volume Road | 981 | 76151
3401-I-2021 | 3401 | Inside | Flexible | 02/07/2024 | Aggregate |  | 1 | RWP | Clay |  |  | 70.7 | GOCATOR2342 | Continuous |  | 06/01/2021 |  | MnROAD Low Volume Road | 981 | 76151
3401-I-2021 | 3401 | Inside | Flexible | 02/07/2024 | Aggregate |  | 1 | RWP | Clay |  |  | 70.7 | GOCATOR2342 | Continuous |  | 06/01/2021 |  | MnROAD Low Volume Road | 981 | 76151
3401-I-2021 | 3401 | Inside | Flexible | 02/07/2024 | Aggregate |  | 1 | RWP | Clay |  |  | 70.7 | GOCATOR2342 | Continuous |  | 06/01/2021 |  | MnROAD Low Volume Road | 981 | 76151
3401-I-2021 | 3401 | Inside | Flexible | 02/07/2024 | Aggregate |  | 1 | LWP | Clay |  |  | 78.9 | GOCATOR2342 | Continuous |  | 06/01/2021 |  | MnROAD Low Volume Road | 981 | 76151
3401-I-2021 | 3401 | Inside | Flexible | 02/07/2024 | Aggregate |  | 2 | LWP | Clay |  |  | 77.7 | GOCATOR2342 | Continuous |  | 06/01/2021 |  | MnROAD Low Volume Road | 981 | 76151
3401-I-2021 | 3401 | Inside | Flexible | 02/07/2024 | Aggregate |  | 2 | RWP | Clay |  |  | 70 | GOCATOR2342 | Continuous |  | 06/01/2021 |  | MnROAD Low Volume Road | 981 | 76151
3401-I-2021 | 3401 | Inside | Flexible | 02/07/2024 | Aggregate |  | 2 | LWP | Clay |  |  | 77.7 | GOCATOR2342 | Continuous |  | 06/01/2021 |  | MnROAD Low Volume Road | 981 | 76151
3401-I-2021 | 3401 | Inside | Flexible | 02/07/2024 | Aggregate |  | 2 | RWP | Clay |  |  | 70 | GOCATOR2342 | Continuous |  | 06/01/2021 |  | MnROAD Low Volume Road | 981 | 76151
3401-I-2021 | 3401 | Inside | Flexible | 02/07/2024 | Aggregate |  | 2 | RWP | Clay |  |  | 70 | GOCATOR2342 | Continuous |  | 06/01/2021 |  | MnROAD Low Volume Road | 981 | 76151
3401-I-2021 | 3401 | Inside | Flexible | 02/07/2024 | Aggregate |  | 2 | LWP | Clay |  |  | 77.7 | GOCATOR2342 | Continuous |  | 06/01/2021 |  | MnROAD Low Volume Road | 981 | 76151
3401-O-2021 | 3401 | Outside | Flexible | 02/07/2024 | Aggregate |  | 1 | RWP | Clay |  |  | 81.5 | GOCATOR2342 | Continuous |  | 06/01/2021 |  | MnROAD Low Volume Road | 981
3401-O-2021 | 3401 | Outside | Flexible | 02/07/2024 | Aggregate |  | 1 | LWP | Clay |  |  | 75.8 | GOCATOR2342 | Continuous |  | 06/01/2021 |  | MnROAD Low Volume Road | 981
3401-O-2021 | 3401 | Outside | Flexible | 02/07/2024 | Aggregate |  | 1 | LWP | Clay |  |  | 75.8 | GOCATOR2342 | Continuous |  | 06/01/2021 |  | MnROAD Low Volume Road | 981
3401-O-2021 | 3401 | Outside | Flexible | 02/07/2024 | Aggregate |  | 1 | RWP | Clay |  |  | 81.5 | GOCATOR2342 | Continuous |  | 06/01/2021 |  | MnROAD Low Volume Road | 981
3401-O-2021 | 3401 | Outside | Flexible | 02/07/2024 | Aggregate |  | 1 | LWP | Clay |  |  | 75.8 | GOCATOR2342 | Continuous |  | 06/01/2021 |  | MnROAD Low Volume Road | 981
3401-O-2021 | 3401 | Outside | Flexible | 05/12/2024 | Aggregate |  | 2 | RWP | Clay |  |  | 89.8 | GOCATOR2342 | Continuous |  | 06/01/2021 |  | MnROAD Low Volume Road | 1076
3401-O-2021 | 3401 | Outside | Flexible | 05/12/2024 | Aggregate |  | 2 | LWP | Clay |  |  | 80.8 | GOCATOR2342 | Continuous |  | 06/01/2021 |  | MnROAD Low Volume Road | 1076
3401-I-2021 | 3401 | Inside | Flexible | 10/15/2024 | Aggregate |  | 1 | RWP | Clay |  |  | 71.9 | GOCATOR2342 | Continuous |  | 06/01/2021 |  | MnROAD Low Volume Road | 1232 | 96327
3401-I-2021 | 3401 | Inside | Flexible | 10/15/2024 | Aggregate |  | 1 | LWP | Clay |  |  | 76.4 | GOCATOR2342 | Continuous |  | 06/01/2021 |  | MnROAD Low Volume Road | 1232 | 96327
3401-I-2021 | 3401 | Inside | Flexible | 10/15/2024 | Aggregate |  | 2 | LWP | Clay |  |  | 77.7 | GOCATOR2342 | Continuous |  | 06/01/2021 |  | MnROAD Low Volume Road | 1232 | 96327
3401-I-2021 | 3401 | Inside | Flexible | 10/15/2024 | Aggregate |  | 2 | RWP | Clay |  |  | 71.9 | GOCATOR2342 | Continuous |  | 06/01/2021 |  | MnROAD Low Volume Road | 1232 | 96327
3401-O-2021 | 3401 | Outside | Flexible | 10/15/2024 | Aggregate |  | 1 | RWP | Clay |  |  | 85.3 | GOCATOR2342 | Continuous |  | 06/01/2021 |  | MnROAD Low Volume Road | 1232
3401-O-2021 | 3401 | Outside | Flexible | 10/15/2024 | Aggregate |  | 1 | LWP | Clay |  |  | 77.7 | GOCATOR2342 | Continuous |  | 06/01/2021 |  | MnROAD Low Volume Road | 1232
3401-O-2021 | 3401 | Outside | Flexible | 10/15/2024 | Aggregate |  | 2 | LWP | Clay |  |  | 77 | GOCATOR2342 | Continuous |  | 06/01/2021 |  | MnROAD Low Volume Road | 1232
3401-O-2021 | 3401 | Outside | Flexible | 10/15/2024 | Aggregate |  | 2 | RWP | Clay |  |  | 84.7 | GOCATOR2342 | Continuous |  | 06/01/2021 |  | MnROAD Low Volume Road | 1232
3401-O-2021 | 3401 | Outside | Flexible | 02/07/2024 | Aggregate |  | 1 | RWP | Clay |  |  | 81.5 | GOCATOR2342 | Continuous |  | 06/01/2021 |  | MnROAD Low Volume Road | 981
3401-O-2021 | 3401 | Outside | Flexible | 02/07/2024 | Aggregate |  | 2 | LWP | Clay |  |  | 76.4 | GOCATOR2342 | Continuous |  | 06/01/2021 |  | MnROAD Low Volume Road | 981
3401-O-2021 | 3401 | Outside | Flexible | 02/07/2024 | Aggregate |  | 2 | LWP | Clay |  |  | 76.4 | GOCATOR2342 | Continuous |  | 06/01/2021 |  | MnROAD Low Volume Road | 981
3401-O-2021 | 3401 | Outside | Flexible | 02/07/2024 | Aggregate |  | 2 | RWP | Clay |  |  | 80.8 | GOCATOR2342 | Continuous |  | 06/01/2021 |  | MnROAD Low Volume Road | 981
3401-O-2021 | 3401 | Outside | Flexible | 02/07/2024 | Aggregate |  | 2 | LWP | Clay |  |  | 76.4 | GOCATOR2342 | Continuous |  | 06/01/2021 |  | MnROAD Low Volume Road | 981
3401-O-2021 | 3401 | Outside | Flexible | 02/07/2024 | Aggregate |  | 2 | RWP | Clay |  |  | 80.8 | GOCATOR2342 | Continuous |  | 06/01/2021 |  | MnROAD Low Volume Road | 981
3401-O-2021 | 3401 | Outside | Flexible | 02/07/2024 | Aggregate |  | 2 | RWP | Clay |  |  | 80.8 | GOCATOR2342 | Continuous |  | 06/01/2021 |  | MnROAD Low Volume Road | 981
3401-I-2021 | 3401 | Inside | Flexible | 05/12/2024 | Aggregate |  | 1 | RWP | Clay |  |  | 72.6 | GOCATOR2342 | Continuous |  | 06/01/2021 |  | MnROAD Low Volume Road | 1076 | 88807
3401-I-2021 | 3401 | Inside | Flexible | 05/12/2024 | Aggregate |  | 1 | LWP | Clay |  |  | 77 | GOCATOR2342 | Continuous |  | 06/01/2021 |  | MnROAD Low Volume Road | 1076 | 88807
3401-I-2021 | 3401 | Inside | Flexible | 05/12/2024 | Aggregate |  | 1 | RWP | Clay |  |  | 72.6 | GOCATOR2342 | Continuous |  | 06/01/2021 |  | MnROAD Low Volume Road | 1076 | 88807
3401-I-2021 | 3401 | Inside | Flexible | 05/12/2024 | Aggregate |  | 1 | LWP | Clay |  |  | 77 | GOCATOR2342 | Continuous |  | 06/01/2021 |  | MnROAD Low Volume Road | 1076 | 88807
3401-I-2021 | 3401 | Inside | Flexible | 05/12/2024 | Aggregate |  | 2 | LWP | Clay |  |  | 77.7 | GOCATOR2342 | Continuous |  | 06/01/2021 |  | MnROAD Low Volume Road | 1076 | 88807
3401-I-2021 | 3401 | Inside | Flexible | 05/12/2024 | Aggregate |  | 2 | RWP | Clay |  |  | 71.9 | GOCATOR2342 | Continuous |  | 06/01/2021 |  | MnROAD Low Volume Road | 1076 | 88807
3401-I-2021 | 3401 | Inside | Flexible | 05/12/2024 | Aggregate |  | 2 | LWP | Clay |  |  | 77.7 | GOCATOR2342 | Continuous |  | 06/01/2021 |  | MnROAD Low Volume Road | 1076 | 88807
3401-I-2021 | 3401 | Inside | Flexible | 05/12/2024 | Aggregate |  | 2 | RWP | Clay |  |  | 71.9 | GOCATOR2342 | Continuous |  | 06/01/2021 |  | MnROAD Low Volume Road | 1076 | 88807
3401-O-2021 | 3401 | Outside | Flexible | 05/12/2024 | Aggregate |  | 1 | LWP | Clay |  |  | 80.2 | GOCATOR2342 | Continuous |  | 06/01/2021 |  | MnROAD Low Volume Road | 1076
3401-O-2021 | 3401 | Outside | Flexible | 05/12/2024 | Aggregate |  | 1 | RWP | Clay |  |  | 91.7 | GOCATOR2342 | Continuous |  | 06/01/2021 |  | MnROAD Low Volume Road | 1076
3401-O-2021 | 3401 | Outside | Flexible | 05/12/2024 | Aggregate |  | 1 | LWP | Clay |  |  | 80.2 | GOCATOR2342 | Continuous |  | 06/01/2021 |  | MnROAD Low Volume Road | 1076
3401-O-2021 | 3401 | Outside | Flexible | 05/12/2024 | Aggregate |  | 1 | RWP | Clay |  |  | 91.7 | GOCATOR2342 | Continuous |  | 06/01/2021 |  | MnROAD Low Volume Road | 1076
3401-O-2021 | 3401 | Outside | Flexible | 05/12/2024 | Aggregate |  | 2 | LWP | Clay |  |  | 80.8 | GOCATOR2342 | Continuous |  | 06/01/2021 |  | MnROAD Low Volume Road | 1076
3401-O-2021 | 3401 | Outside | Flexible | 05/12/2024 | Aggregate |  | 2 | RWP | Clay |  |  | 89.8 | GOCATOR2342 | Continuous |  | 06/01/2021 |  | MnROAD Low Volume Road | 1076
3401-I-2021 | 3401 | Inside | Flexible | 05/10/2023 | Aggregate |  | 1 | RWP | Clay |  |  | 98.7 | GOCATOR2342 | Continuous |  | 06/01/2021 |  | MnROAD Low Volume Road | 708 | 61010
3401-I-2021 | 3401 | Inside | Flexible | 05/10/2023 | Aggregate |  | 1 | LWP | Clay |  |  | 103.8 | GOCATOR2342 | Continuous |  | 06/01/2021 |  | MnROAD Low Volume Road | 708 | 61010
3401-I-2021 | 3401 | Inside | Flexible | 05/10/2023 | Aggregate |  | 2 | LWP | Clay |  |  | 105.7 | GOCATOR2342 | Continuous |  | 06/01/2021 |  | MnROAD Low Volume Road | 708 | 61010
3401-I-2021 | 3401 | Inside | Flexible | 05/10/2023 | Aggregate |  | 2 | RWP | Clay |  |  | 94.9 | GOCATOR2342 | Continuous |  | 06/01/2021 |  | MnROAD Low Volume Road | 708 | 61010
3401-O-2021 | 3401 | Outside | Flexible | 05/10/2023 | Aggregate |  | 1 | RWP | Clay |  |  | 79.6 | GOCATOR2342 | Continuous |  | 06/01/2021 |  | MnROAD Low Volume Road | 708
3401-O-2021 | 3401 | Outside | Flexible | 05/10/2023 | Aggregate |  | 1 | LWP | Clay |  |  | 67.5 | GOCATOR2342 | Continuous |  | 06/01/2021 |  | MnROAD Low Volume Road | 708
3401-O-2021 | 3401 | Outside | Flexible | 05/10/2023 | Aggregate |  | 2 | LWP | Clay |  |  | 66.8 | GOCATOR2342 | Continuous |  | 06/01/2021 |  | MnROAD Low Volume Road | 708
3401-O-2021 | 3401 | Outside | Flexible | 05/10/2023 | Aggregate |  | 2 | RWP | Clay |  |  | 80.8 | GOCATOR2342 | Continuous |  | 06/01/2021 |  | MnROAD Low Volume Road | 708
3401-I-2021 | 3401 | Inside | Flexible | 07/18/2023 | Aggregate |  | 1 | RWP | Clay |  |  | 98 | GOCATOR2342 | Continuous |  | 06/01/2021 |  | MnROAD Low Volume Road | 777 | 68822
3401-I-2021 | 3401 | Inside | Flexible | 07/18/2023 | Aggregate |  | 1 | LWP | Clay |  |  | 106.9 | GOCATOR2342 | Continuous |  | 06/01/2021 |  | MnROAD Low Volume Road | 777 | 68822
3401-I-2021 | 3401 | Inside | Flexible | 07/18/2023 | Aggregate |  | 2 | LWP | Clay |  |  | 91 | GOCATOR2342 | Continuous |  | 06/01/2021 |  | MnROAD Low Volume Road | 777 | 68822
3401-I-2021 | 3401 | Inside | Flexible | 07/18/2023 | Aggregate |  | 2 | RWP | Clay |  |  | 80.8 | GOCATOR2342 | Continuous |  | 06/01/2021 |  | MnROAD Low Volume Road | 777 | 68822
3401-O-2021 | 3401 | Outside | Flexible | 07/18/2023 | Aggregate |  | 1 | RWP | Clay |  |  | 80.2 | GOCATOR2342 | Continuous |  | 06/01/2021 |  | MnROAD Low Volume Road | 777
3401-O-2021 | 3401 | Outside | Flexible | 07/18/2023 | Aggregate |  | 1 | LWP | Clay |  |  | 66.8 | GOCATOR2342 | Continuous |  | 06/01/2021 |  | MnROAD Low Volume Road | 777
3401-O-2021 | 3401 | Outside | Flexible | 07/18/2023 | Aggregate |  | 2 | RWP | Clay |  |  | 81.5 | GOCATOR2342 | Continuous |  | 06/01/2021 |  | MnROAD Low Volume Road | 777
3401-I-2021 | 3401 | Inside | Flexible | 09/12/2021 | Aggregate |  | 1 | LWP | Clay |  |  | 97.4 | GOCATOR2342 | Continuous |  | 06/01/2021 |  | MnROAD Low Volume Road | 103 | 13745
3401-I-2021 | 3401 | Inside | Flexible | 09/12/2021 | Aggregate |  | 1 | RWP | Clay |  |  | 85.9 | GOCATOR2342 | Continuous |  | 06/01/2021 |  | MnROAD Low Volume Road | 103 | 13745
3401-I-2021 | 3401 | Inside | Flexible | 09/12/2021 | Aggregate |  | 2 | RWP | Clay |  |  | 85.9 | GOCATOR2342 | Continuous |  | 06/01/2021 |  | MnROAD Low Volume Road | 103 | 13745
3401-I-2021 | 3401 | Inside | Flexible | 09/12/2021 | Aggregate |  | 2 | LWP | Clay |  |  | 99.3 | GOCATOR2342 | Continuous |  | 06/01/2021 |  | MnROAD Low Volume Road | 103 | 13745
3401-I-2021 | 3401 | Inside | Flexible | 11/10/2021 | Aggregate |  | 1 | RWP | Clay |  |  | 69.4 | GOCATOR2342 | Continuous |  | 06/01/2021 |  | MnROAD Low Volume Road | 162 | 23132
3401-I-2021 | 3401 | Inside | Flexible | 11/10/2021 | Aggregate |  | 1 | LWP | Clay |  |  | 87.2 | GOCATOR2342 | Continuous |  | 06/01/2021 |  | MnROAD Low Volume Road | 162 | 23132
3401-I-2021 | 3401 | Inside | Flexible | 11/10/2021 | Aggregate |  | 2 | RWP | Clay |  |  | 72.6 | GOCATOR2342 | Continuous |  | 06/01/2021 |  | MnROAD Low Volume Road | 162 | 23132
3401-I-2021 | 3401 | Inside | Flexible | 11/10/2021 | Aggregate |  | 2 | LWP | Clay |  |  | 84.7 | GOCATOR2342 | Continuous |  | 06/01/2021 |  | MnROAD Low Volume Road | 162 | 23132
3401-O-2021 | 3401 | Outside | Flexible | 11/10/2021 | Aggregate |  | 1 | LWP | Clay |  |  | 61.7 | GOCATOR2342 | Continuous |  | 06/01/2021 |  | MnROAD Low Volume Road | 162
3401-O-2021 | 3401 | Outside | Flexible | 11/10/2021 | Aggregate |  | 1 | RWP | Clay |  |  | 69.4 | GOCATOR2342 | Continuous |  | 06/01/2021 |  | MnROAD Low Volume Road | 162
3401-O-2021 | 3401 | Outside | Flexible | 11/10/2021 | Aggregate |  | 2 | RWP | Clay |  |  | 70.7 | GOCATOR2342 | Continuous |  | 06/01/2021 |  | MnROAD Low Volume Road | 162
3401-O-2021 | 3401 | Outside | Flexible | 11/10/2021 | Aggregate |  | 2 | LWP | Clay |  |  | 61.7 | GOCATOR2342 | Continuous |  | 06/01/2021 |  | MnROAD Low Volume Road | 162
3401-I-2021 | 3401 | Inside | Flexible | 09/14/2022 | Aggregate |  | 1 | LWP | Clay |  |  | 102.5 | GOCATOR2342 | Continuous |  | 06/01/2021 |  | MnROAD Low Volume Road | 470 | 49669
3401-I-2021 | 3401 | Inside | Flexible | 09/14/2022 | Aggregate |  | 1 | RWP | Clay |  |  | 90.4 | GOCATOR2342 | Continuous |  | 06/01/2021 |  | MnROAD Low Volume Road | 470 | 49669
3401-I-2021 | 3401 | Inside | Flexible | 09/14/2022 | Aggregate |  | 2 | RWP | Clay |  |  | 90.4 | GOCATOR2342 | Continuous |  | 06/01/2021 |  | MnROAD Low Volume Road | 470 | 49669
3401-I-2021 | 3401 | Inside | Flexible | 09/14/2022 | Aggregate |  | 2 | LWP | Clay |  |  | 99.9 | GOCATOR2342 | Continuous |  | 06/01/2021 |  | MnROAD Low Volume Road | 470 | 49669
3401-O-2021 | 3401 | Outside | Flexible | 09/14/2022 | Aggregate |  | 1 | LWP | Clay |  |  | 63.7 | GOCATOR2342 | Continuous |  | 06/01/2021 |  | MnROAD Low Volume Road | 470
3401-O-2021 | 3401 | Outside | Flexible | 09/14/2022 | Aggregate |  | 1 | RWP | Clay |  |  | 78.9 | GOCATOR2342 | Continuous |  | 06/01/2021 |  | MnROAD Low Volume Road | 470
3401-O-2021 | 3401 | Outside | Flexible | 09/14/2022 | Aggregate |  | 2 | RWP | Clay |  |  | 80.2 | GOCATOR2342 | Continuous |  | 06/01/2021 |  | MnROAD Low Volume Road | 470
3401-O-2021 | 3401 | Outside | Flexible | 09/14/2022 | Aggregate |  | 2 | LWP | Clay |  |  | 64.3 | GOCATOR2342 | Continuous |  | 06/01/2021 |  | MnROAD Low Volume Road | 470
3401-O-2021 | 3401 | Outside | Flexible | 07/18/2023 | Aggregate |  | 2 | LWP | Clay |  |  | 66.8 | GOCATOR2342 | Continuous |  | 06/01/2021 |  | MnROAD Low Volume Road | 777
3401-I-2021 | 3401 | Inside | Flexible | 11/09/2023 | Aggregate |  | 1 | RWP | Clay |  |  | 70.7 | GOCATOR2342 | Continuous |  | 06/01/2021 |  | MnROAD Low Volume Road | 891 | 71509
3401-I-2021 | 3401 | Inside | Flexible | 11/09/2023 | Aggregate |  | 1 | LWP | Clay |  |  | 77 | GOCATOR2342 | Continuous |  | 06/01/2021 |  | MnROAD Low Volume Road | 891 | 71509
3401-I-2021 | 3401 | Inside | Flexible | 11/09/2023 | Aggregate |  | 1 | LWP | Clay |  |  | 77 | GOCATOR2342 | Continuous |  | 06/01/2021 |  | MnROAD Low Volume Road | 891 | 71509
3401-I-2021 | 3401 | Inside | Flexible | 11/09/2023 | Aggregate |  | 1 | RWP | Clay |  |  | 70.7 | GOCATOR2342 | Continuous |  | 06/01/2021 |  | MnROAD Low Volume Road | 891 | 71509
3401-I-2021 | 3401 | Inside | Flexible | 11/09/2023 | Aggregate |  | 2 | RWP | Clay |  |  | 71.3 | GOCATOR2342 | Continuous |  | 06/01/2021 |  | MnROAD Low Volume Road | 891 | 71509
3401-I-2021 | 3401 | Inside | Flexible | 11/09/2023 | Aggregate |  | 2 | LWP | Clay |  |  | 77 | GOCATOR2342 | Continuous |  | 06/01/2021 |  | MnROAD Low Volume Road | 891 | 71509
3401-I-2021 | 3401 | Inside | Flexible | 11/09/2023 | Aggregate |  | 2 | LWP | Clay |  |  | 77 | GOCATOR2342 | Continuous |  | 06/01/2021 |  | MnROAD Low Volume Road | 891 | 71509
3402-O-2021 | 3402 | Outside | Flexible | 05/12/2024 | Aggregate |  | 2 | RWP | Clay |  |  | 89.8 | GOCATOR2342 | Continuous |  | 06/01/2021 |  | MnROAD Low Volume Road | 1076
3402-O-2021 | 3402 | Outside | Flexible | 05/12/2024 | Aggregate |  | 2 | LWP | Clay |  |  | 80.8 | GOCATOR2342 | Continuous |  | 06/01/2021 |  | MnROAD Low Volume Road | 1076
3402-O-2021 | 3402 | Outside | Flexible | 05/12/2024 | Aggregate |  | 2 | LWP | Clay |  |  | 80.8 | GOCATOR2342 | Continuous |  | 06/01/2021 |  | MnROAD Low Volume Road | 1076
3402-O-2021 | 3402 | Outside | Flexible | 05/12/2024 | Aggregate |  | 2 | RWP | Clay |  |  | 89.8 | GOCATOR2342 | Continuous |  | 06/01/2021 |  | MnROAD Low Volume Road | 1076
3402-I-2021 | 3402 | Inside | Flexible | 10/15/2024 | Aggregate |  | 1 | RWP | Clay |  |  | 71.9 | GOCATOR2342 | Continuous |  | 06/01/2021 |  | MnROAD Low Volume Road | 1232 | 96327
3402-I-2021 | 3402 | Inside | Flexible | 10/15/2024 | Aggregate |  | 1 | LWP | Clay |  |  | 76.4 | GOCATOR2342 | Continuous |  | 06/01/2021 |  | MnROAD Low Volume Road | 1232 | 96327
3402-I-2021 | 3402 | Inside | Flexible | 10/15/2024 | Aggregate |  | 2 | LWP | Clay |  |  | 77.7 | GOCATOR2342 | Continuous |  | 06/01/2021 |  | MnROAD Low Volume Road | 1232 | 96327
3402-I-2021 | 3402 | Inside | Flexible | 10/15/2024 | Aggregate |  | 2 | RWP | Clay |  |  | 71.9 | GOCATOR2342 | Continuous |  | 06/01/2021 |  | MnROAD Low Volume Road | 1232 | 96327
3402-O-2021 | 3402 | Outside | Flexible | 10/15/2024 | Aggregate |  | 1 | LWP | Clay |  |  | 77.7 | GOCATOR2342 | Continuous |  | 06/01/2021 |  | MnROAD Low Volume Road | 1232
3402-O-2021 | 3402 | Outside | Flexible | 10/15/2024 | Aggregate |  | 1 | RWP | Clay |  |  | 85.3 | GOCATOR2342 | Continuous |  | 06/01/2021 |  | MnROAD Low Volume Road | 1232
3402-O-2021 | 3402 | Outside | Flexible | 10/15/2024 | Aggregate |  | 2 | LWP | Clay |  |  | 77 | GOCATOR2342 | Continuous |  | 06/01/2021 |  | MnROAD Low Volume Road | 1232
3402-O-2021 | 3402 | Outside | Flexible | 10/15/2024 | Aggregate |  | 2 | RWP | Clay |  |  | 84.7 | GOCATOR2342 | Continuous |  | 06/01/2021 |  | MnROAD Low Volume Road | 1232
3402-I-2021 | 3402 | Inside | Flexible | 09/12/2021 | Aggregate |  | 1 | RWP | Clay |  |  | 85.9 | GOCATOR2342 | Continuous |  | 06/01/2021 |  | MnROAD Low Volume Road | 103 | 13745
3402-I-2021 | 3402 | Inside | Flexible | 09/12/2021 | Aggregate |  | 1 | LWP | Clay |  |  | 97.4 | GOCATOR2342 | Continuous |  | 06/01/2021 |  | MnROAD Low Volume Road | 103 | 13745
3402-I-2021 | 3402 | Inside | Flexible | 09/12/2021 | Aggregate |  | 2 | LWP | Clay |  |  | 99.3 | GOCATOR2342 | Continuous |  | 06/01/2021 |  | MnROAD Low Volume Road | 103 | 13745
3402-I-2021 | 3402 | Inside | Flexible | 09/12/2021 | Aggregate |  | 2 | RWP | Clay |  |  | 85.9 | GOCATOR2342 | Continuous |  | 06/01/2021 |  | MnROAD Low Volume Road | 103 | 13745
3402-I-2021 | 3402 | Inside | Flexible | 11/10/2021 | Aggregate |  | 1 | RWP | Clay |  |  | 69.4 | GOCATOR2342 | Continuous |  | 06/01/2021 |  | MnROAD Low Volume Road | 162 | 23132
3402-I-2021 | 3402 | Inside | Flexible | 11/10/2021 | Aggregate |  | 1 | LWP | Clay |  |  | 87.2 | GOCATOR2342 | Continuous |  | 06/01/2021 |  | MnROAD Low Volume Road | 162 | 23132
3402-I-2021 | 3402 | Inside | Flexible | 11/10/2021 | Aggregate |  | 2 | RWP | Clay |  |  | 72.6 | GOCATOR2342 | Continuous |  | 06/01/2021 |  | MnROAD Low Volume Road | 162 | 23132
3402-I-2021 | 3402 | Inside | Flexible | 11/10/2021 | Aggregate |  | 2 | LWP | Clay |  |  | 84.7 | GOCATOR2342 | Continuous |  | 06/01/2021 |  | MnROAD Low Volume Road | 162 | 23132
3402-O-2021 | 3402 | Outside | Flexible | 11/10/2021 | Aggregate |  | 1 | LWP | Clay |  |  | 61.7 | GOCATOR2342 | Continuous |  | 06/01/2021 |  | MnROAD Low Volume Road | 162
3402-O-2021 | 3402 | Outside | Flexible | 11/10/2021 | Aggregate |  | 1 | RWP | Clay |  |  | 69.4 | GOCATOR2342 | Continuous |  | 06/01/2021 |  | MnROAD Low Volume Road | 162
3402-O-2021 | 3402 | Outside | Flexible | 11/10/2021 | Aggregate |  | 2 | RWP | Clay |  |  | 70.7 | GOCATOR2342 | Continuous |  | 06/01/2021 |  | MnROAD Low Volume Road | 162
3402-O-2021 | 3402 | Outside | Flexible | 11/10/2021 | Aggregate |  | 2 | LWP | Clay |  |  | 61.7 | GOCATOR2342 | Continuous |  | 06/01/2021 |  | MnROAD Low Volume Road | 162
3402-I-2021 | 3402 | Inside | Flexible | 09/14/2022 | Aggregate |  | 1 | LWP | Clay |  |  | 102.5 | GOCATOR2342 | Continuous |  | 06/01/2021 |  | MnROAD Low Volume Road | 470 | 49669
3402-I-2021 | 3402 | Inside | Flexible | 09/14/2022 | Aggregate |  | 1 | RWP | Clay |  |  | 90.4 | GOCATOR2342 | Continuous |  | 06/01/2021 |  | MnROAD Low Volume Road | 470 | 49669
3402-I-2021 | 3402 | Inside | Flexible | 09/14/2022 | Aggregate |  | 2 | LWP | Clay |  |  | 99.9 | GOCATOR2342 | Continuous |  | 06/01/2021 |  | MnROAD Low Volume Road | 470 | 49669
3402-I-2021 | 3402 | Inside | Flexible | 09/14/2022 | Aggregate |  | 2 | RWP | Clay |  |  | 90.4 | GOCATOR2342 | Continuous |  | 06/01/2021 |  | MnROAD Low Volume Road | 470 | 49669
3402-O-2021 | 3402 | Outside | Flexible | 09/14/2022 | Aggregate |  | 1 | RWP | Clay |  |  | 78.9 | GOCATOR2342 | Continuous |  | 06/01/2021 |  | MnROAD Low Volume Road | 470
3402-O-2021 | 3402 | Outside | Flexible | 09/14/2022 | Aggregate |  | 1 | LWP | Clay |  |  | 63.7 | GOCATOR2342 | Continuous |  | 06/01/2021 |  | MnROAD Low Volume Road | 470
3402-O-2021 | 3402 | Outside | Flexible | 09/14/2022 | Aggregate |  | 2 | RWP | Clay |  |  | 80.2 | GOCATOR2342 | Continuous |  | 06/01/2021 |  | MnROAD Low Volume Road | 470
3402-O-2021 | 3402 | Outside | Flexible | 09/14/2022 | Aggregate |  | 2 | LWP | Clay |  |  | 64.3 | GOCATOR2342 | Continuous |  | 06/01/2021 |  | MnROAD Low Volume Road | 470
3402-I-2021 | 3402 | Inside | Flexible | 11/09/2023 | Aggregate |  | 1 | LWP | Clay |  |  | 77 | GOCATOR2342 | Continuous |  | 06/01/2021 |  | MnROAD Low Volume Road | 891 | 71509
3402-I-2021 | 3402 | Inside | Flexible | 11/09/2023 | Aggregate |  | 1 | RWP | Clay |  |  | 70.7 | GOCATOR2342 | Continuous |  | 06/01/2021 |  | MnROAD Low Volume Road | 891 | 71509
3402-I-2021 | 3402 | Inside | Flexible | 11/09/2023 | Aggregate |  | 1 | LWP | Clay |  |  | 77 | GOCATOR2342 | Continuous |  | 06/01/2021 |  | MnROAD Low Volume Road | 891 | 71509
3402-I-2021 | 3402 | Inside | Flexible | 11/09/2023 | Aggregate |  | 1 | RWP | Clay |  |  | 70.7 | GOCATOR2342 | Continuous |  | 06/01/2021 |  | MnROAD Low Volume Road | 891 | 71509
3402-I-2021 | 3402 | Inside | Flexible | 11/09/2023 | Aggregate |  | 2 | RWP | Clay |  |  | 71.3 | GOCATOR2342 | Continuous |  | 06/01/2021 |  | MnROAD Low Volume Road | 891 | 71509
3402-I-2021 | 3402 | Inside | Flexible | 11/09/2023 | Aggregate |  | 2 | RWP | Clay |  |  | 71.3 | GOCATOR2342 | Continuous |  | 06/01/2021 |  | MnROAD Low Volume Road | 891 | 71509
3402-I-2021 | 3402 | Inside | Flexible | 11/09/2023 | Aggregate |  | 2 | LWP | Clay |  |  | 77 | GOCATOR2342 | Continuous |  | 06/01/2021 |  | MnROAD Low Volume Road | 891 | 71509
3402-I-2021 | 3402 | Inside | Flexible | 11/09/2023 | Aggregate |  | 2 | LWP | Clay |  |  | 77 | GOCATOR2342 | Continuous |  | 06/01/2021 |  | MnROAD Low Volume Road | 891 | 71509
3402-O-2021 | 3402 | Outside | Flexible | 11/09/2023 | Aggregate |  | 1 | RWP | Clay |  |  | 78.9 | GOCATOR2342 | Continuous |  | 06/01/2021 |  | MnROAD Low Volume Road | 891
3402-O-2021 | 3402 | Outside | Flexible | 11/09/2023 | Aggregate |  | 1 | LWP | Clay |  |  | 73.2 | GOCATOR2342 | Continuous |  | 06/01/2021 |  | MnROAD Low Volume Road | 891
3402-O-2021 | 3402 | Outside | Flexible | 11/09/2023 | Aggregate |  | 1 | LWP | Clay |  |  | 73.2 | GOCATOR2342 | Continuous |  | 06/01/2021 |  | MnROAD Low Volume Road | 891
3402-O-2021 | 3402 | Outside | Flexible | 11/09/2023 | Aggregate |  | 1 | RWP | Clay |  |  | 78.9 | GOCATOR2342 | Continuous |  | 06/01/2021 |  | MnROAD Low Volume Road | 891
3402-O-2021 | 3402 | Outside | Flexible | 11/09/2023 | Aggregate |  | 2 | LWP | Clay |  |  | 74.5 | GOCATOR2342 | Continuous |  | 06/01/2021 |  | MnROAD Low Volume Road | 891
3402-O-2021 | 3402 | Outside | Flexible | 11/09/2023 | Aggregate |  | 2 | RWP | Clay |  |  | 79.6 | GOCATOR2342 | Continuous |  | 06/01/2021 |  | MnROAD Low Volume Road | 891
3402-O-2021 | 3402 | Outside | Flexible | 11/09/2023 | Aggregate |  | 2 | LWP | Clay |  |  | 74.5 | GOCATOR2342 | Continuous |  | 06/01/2021 |  | MnROAD Low Volume Road | 891
3402-O-2021 | 3402 | Outside | Flexible | 11/09/2023 | Aggregate |  | 2 | RWP | Clay |  |  | 79.6 | GOCATOR2342 | Continuous |  | 06/01/2021 |  | MnROAD Low Volume Road | 891
3402-I-2021 | 3402 | Inside | Flexible | 02/07/2024 | Aggregate |  | 1 | RWP | Clay |  |  | 70.7 | GOCATOR2342 | Continuous |  | 06/01/2021 |  | MnROAD Low Volume Road | 981 | 76151
3402-I-2021 | 3402 | Inside | Flexible | 02/07/2024 | Aggregate |  | 1 | LWP | Clay |  |  | 78.9 | GOCATOR2342 | Continuous |  | 06/01/2021 |  | MnROAD Low Volume Road | 981 | 76151
3402-I-2021 | 3402 | Inside | Flexible | 02/07/2024 | Aggregate |  | 1 | LWP | Clay |  |  | 78.9 | GOCATOR2342 | Continuous |  | 06/01/2021 |  | MnROAD Low Volume Road | 981 | 76151
3402-I-2021 | 3402 | Inside | Flexible | 02/07/2024 | Aggregate |  | 1 | RWP | Clay |  |  | 70.7 | GOCATOR2342 | Continuous |  | 06/01/2021 |  | MnROAD Low Volume Road | 981 | 76151
3402-I-2021 | 3402 | Inside | Flexible | 02/07/2024 | Aggregate |  | 1 | RWP | Clay |  |  | 70.7 | GOCATOR2342 | Continuous |  | 06/01/2021 |  | MnROAD Low Volume Road | 981 | 76151
3402-I-2021 | 3402 | Inside | Flexible | 02/07/2024 | Aggregate |  | 1 | LWP | Clay |  |  | 78.9 | GOCATOR2342 | Continuous |  | 06/01/2021 |  | MnROAD Low Volume Road | 981 | 76151
3402-I-2021 | 3402 | Inside | Flexible | 02/07/2024 | Aggregate |  | 2 | RWP | Clay |  |  | 70 | GOCATOR2342 | Continuous |  | 06/01/2021 |  | MnROAD Low Volume Road | 981 | 76151
3402-I-2021 | 3402 | Inside | Flexible | 02/07/2024 | Aggregate |  | 2 | LWP | Clay |  |  | 77.7 | GOCATOR2342 | Continuous |  | 06/01/2021 |  | MnROAD Low Volume Road | 981 | 76151
3402-I-2021 | 3402 | Inside | Flexible | 02/07/2024 | Aggregate |  | 2 | RWP | Clay |  |  | 70 | GOCATOR2342 | Continuous |  | 06/01/2021 |  | MnROAD Low Volume Road | 981 | 76151
3402-I-2021 | 3402 | Inside | Flexible | 02/07/2024 | Aggregate |  | 2 | LWP | Clay |  |  | 77.7 | GOCATOR2342 | Continuous |  | 06/01/2021 |  | MnROAD Low Volume Road | 981 | 76151
3402-I-2021 | 3402 | Inside | Flexible | 02/07/2024 | Aggregate |  | 2 | RWP | Clay |  |  | 70 | GOCATOR2342 | Continuous |  | 06/01/2021 |  | MnROAD Low Volume Road | 981 | 76151
3402-I-2021 | 3402 | Inside | Flexible | 02/07/2024 | Aggregate |  | 2 | LWP | Clay |  |  | 77.7 | GOCATOR2342 | Continuous |  | 06/01/2021 |  | MnROAD Low Volume Road | 981 | 76151
3402-O-2021 | 3402 | Outside | Flexible | 02/07/2024 | Aggregate |  | 1 | RWP | Clay |  |  | 81.5 | GOCATOR2342 | Continuous |  | 06/01/2021 |  | MnROAD Low Volume Road | 981
3402-O-2021 | 3402 | Outside | Flexible | 02/07/2024 | Aggregate |  | 1 | LWP | Clay |  |  | 75.8 | GOCATOR2342 | Continuous |  | 06/01/2021 |  | MnROAD Low Volume Road | 981
3402-O-2021 | 3402 | Outside | Flexible | 02/07/2024 | Aggregate |  | 1 | LWP | Clay |  |  | 75.8 | GOCATOR2342 | Continuous |  | 06/01/2021 |  | MnROAD Low Volume Road | 981
3402-O-2021 | 3402 | Outside | Flexible | 02/07/2024 | Aggregate |  | 1 | RWP | Clay |  |  | 81.5 | GOCATOR2342 | Continuous |  | 06/01/2021 |  | MnROAD Low Volume Road | 981
3402-O-2021 | 3402 | Outside | Flexible | 02/07/2024 | Aggregate |  | 1 | RWP | Clay |  |  | 81.5 | GOCATOR2342 | Continuous |  | 06/01/2021 |  | MnROAD Low Volume Road | 981
3402-O-2021 | 3402 | Outside | Flexible | 02/07/2024 | Aggregate |  | 1 | LWP | Clay |  |  | 75.8 | GOCATOR2342 | Continuous |  | 06/01/2021 |  | MnROAD Low Volume Road | 981
3402-O-2021 | 3402 | Outside | Flexible | 02/07/2024 | Aggregate |  | 2 | LWP | Clay |  |  | 76.4 | GOCATOR2342 | Continuous |  | 06/01/2021 |  | MnROAD Low Volume Road | 981
3402-O-2021 | 3402 | Outside | Flexible | 02/07/2024 | Aggregate |  | 2 | LWP | Clay |  |  | 76.4 | GOCATOR2342 | Continuous |  | 06/01/2021 |  | MnROAD Low Volume Road | 981
3402-O-2021 | 3402 | Outside | Flexible | 02/07/2024 | Aggregate |  | 2 | RWP | Clay |  |  | 80.8 | GOCATOR2342 | Continuous |  | 06/01/2021 |  | MnROAD Low Volume Road | 981
3402-O-2021 | 3402 | Outside | Flexible | 02/07/2024 | Aggregate |  | 2 | RWP | Clay |  |  | 80.8 | GOCATOR2342 | Continuous |  | 06/01/2021 |  | MnROAD Low Volume Road | 981
3402-O-2021 | 3402 | Outside | Flexible | 02/07/2024 | Aggregate |  | 2 | LWP | Clay |  |  | 76.4 | GOCATOR2342 | Continuous |  | 06/01/2021 |  | MnROAD Low Volume Road | 981
3402-O-2021 | 3402 | Outside | Flexible | 02/07/2024 | Aggregate |  | 2 | RWP | Clay |  |  | 80.8 | GOCATOR2342 | Continuous |  | 06/01/2021 |  | MnROAD Low Volume Road | 981
3402-I-2021 | 3402 | Inside | Flexible | 05/12/2024 | Aggregate |  | 1 | RWP | Clay |  |  | 72.6 | GOCATOR2342 | Continuous |  | 06/01/2021 |  | MnROAD Low Volume Road | 1076 | 88807
3402-I-2021 | 3402 | Inside | Flexible | 05/12/2024 | Aggregate |  | 1 | RWP | Clay |  |  | 72.6 | GOCATOR2342 | Continuous |  | 06/01/2021 |  | MnROAD Low Volume Road | 1076 | 88807
3402-I-2021 | 3402 | Inside | Flexible | 05/12/2024 | Aggregate |  | 1 | LWP | Clay |  |  | 77 | GOCATOR2342 | Continuous |  | 06/01/2021 |  | MnROAD Low Volume Road | 1076 | 88807
3402-I-2021 | 3402 | Inside | Flexible | 05/12/2024 | Aggregate |  | 1 | LWP | Clay |  |  | 77 | GOCATOR2342 | Continuous |  | 06/01/2021 |  | MnROAD Low Volume Road | 1076 | 88807
3402-I-2021 | 3402 | Inside | Flexible | 05/12/2024 | Aggregate |  | 2 | RWP | Clay |  |  | 71.9 | GOCATOR2342 | Continuous |  | 06/01/2021 |  | MnROAD Low Volume Road | 1076 | 88807
3402-I-2021 | 3402 | Inside | Flexible | 05/12/2024 | Aggregate |  | 2 | RWP | Clay |  |  | 71.9 | GOCATOR2342 | Continuous |  | 06/01/2021 |  | MnROAD Low Volume Road | 1076 | 88807
3402-I-2021 | 3402 | Inside | Flexible | 05/12/2024 | Aggregate |  | 2 | LWP | Clay |  |  | 77.7 | GOCATOR2342 | Continuous |  | 06/01/2021 |  | MnROAD Low Volume Road | 1076 | 88807
3402-I-2021 | 3402 | Inside | Flexible | 05/12/2024 | Aggregate |  | 2 | LWP | Clay |  |  | 77.7 | GOCATOR2342 | Continuous |  | 06/01/2021 |  | MnROAD Low Volume Road | 1076 | 88807
3402-O-2021 | 3402 | Outside | Flexible | 05/12/2024 | Aggregate |  | 1 | RWP | Clay |  |  | 91.7 | GOCATOR2342 | Continuous |  | 06/01/2021 |  | MnROAD Low Volume Road | 1076
3402-O-2021 | 3402 | Outside | Flexible | 05/12/2024 | Aggregate |  | 1 | LWP | Clay |  |  | 80.2 | GOCATOR2342 | Continuous |  | 06/01/2021 |  | MnROAD Low Volume Road | 1076
3402-O-2021 | 3402 | Outside | Flexible | 05/12/2024 | Aggregate |  | 1 | LWP | Clay |  |  | 80.2 | GOCATOR2342 | Continuous |  | 06/01/2021 |  | MnROAD Low Volume Road | 1076
3402-O-2021 | 3402 | Outside | Flexible | 05/12/2024 | Aggregate |  | 1 | RWP | Clay |  |  | 91.7 | GOCATOR2342 | Continuous |  | 06/01/2021 |  | MnROAD Low Volume Road | 1076
3403-I-2021 | 3403 | Inside | Flexible | 05/12/2024 | Aggregate |  | 2 | RWP | Clay |  |  | 71.9 | GOCATOR2342 | Continuous |  | 06/01/2021 |  | MnROAD Low Volume Road | 1076 | 88807
3403-I-2021 | 3403 | Inside | Flexible | 05/12/2024 | Aggregate |  | 2 | LWP | Clay |  |  | 77.7 | GOCATOR2342 | Continuous |  | 06/01/2021 |  | MnROAD Low Volume Road | 1076 | 88807
3403-I-2021 | 3403 | Inside | Flexible | 05/12/2024 | Aggregate |  | 2 | RWP | Clay |  |  | 71.9 | GOCATOR2342 | Continuous |  | 06/01/2021 |  | MnROAD Low Volume Road | 1076 | 88807
3403-I-2021 | 3403 | Inside | Flexible | 05/12/2024 | Aggregate |  | 2 | LWP | Clay |  |  | 77.7 | GOCATOR2342 | Continuous |  | 06/01/2021 |  | MnROAD Low Volume Road | 1076 | 88807
3403-O-2021 | 3403 | Outside | Flexible | 05/12/2024 | Aggregate |  | 1 | RWP | Clay |  |  | 91.7 | GOCATOR2342 | Continuous |  | 06/01/2021 |  | MnROAD Low Volume Road | 1076
3403-O-2021 | 3403 | Outside | Flexible | 05/12/2024 | Aggregate |  | 1 | LWP | Clay |  |  | 80.2 | GOCATOR2342 | Continuous |  | 06/01/2021 |  | MnROAD Low Volume Road | 1076
3403-O-2021 | 3403 | Outside | Flexible | 05/12/2024 | Aggregate |  | 1 | RWP | Clay |  |  | 91.7 | GOCATOR2342 | Continuous |  | 06/01/2021 |  | MnROAD Low Volume Road | 1076
3403-O-2021 | 3403 | Outside | Flexible | 05/12/2024 | Aggregate |  | 1 | LWP | Clay |  |  | 80.2 | GOCATOR2342 | Continuous |  | 06/01/2021 |  | MnROAD Low Volume Road | 1076
3403-O-2021 | 3403 | Outside | Flexible | 05/12/2024 | Aggregate |  | 2 | RWP | Clay |  |  | 89.8 | GOCATOR2342 | Continuous |  | 06/01/2021 |  | MnROAD Low Volume Road | 1076
3403-O-2021 | 3403 | Outside | Flexible | 05/12/2024 | Aggregate |  | 2 | LWP | Clay |  |  | 80.8 | GOCATOR2342 | Continuous |  | 06/01/2021 |  | MnROAD Low Volume Road | 1076
3403-O-2021 | 3403 | Outside | Flexible | 05/12/2024 | Aggregate |  | 2 | LWP | Clay |  |  | 80.8 | GOCATOR2342 | Continuous |  | 06/01/2021 |  | MnROAD Low Volume Road | 1076
3403-O-2021 | 3403 | Outside | Flexible | 05/12/2024 | Aggregate |  | 2 | RWP | Clay |  |  | 89.8 | GOCATOR2342 | Continuous |  | 06/01/2021 |  | MnROAD Low Volume Road | 1076
3403-I-2021 | 3403 | Inside | Flexible | 10/15/2024 | Aggregate |  | 1 | LWP | Clay |  |  | 76.4 | GOCATOR2342 | Continuous |  | 06/01/2021 |  | MnROAD Low Volume Road | 1232 | 96327
3403-I-2021 | 3403 | Inside | Flexible | 10/15/2024 | Aggregate |  | 1 | RWP | Clay |  |  | 71.9 | GOCATOR2342 | Continuous |  | 06/01/2021 |  | MnROAD Low Volume Road | 1232 | 96327
3403-I-2021 | 3403 | Inside | Flexible | 10/15/2024 | Aggregate |  | 2 | RWP | Clay |  |  | 71.9 | GOCATOR2342 | Continuous |  | 06/01/2021 |  | MnROAD Low Volume Road | 1232 | 96327
3403-I-2021 | 3403 | Inside | Flexible | 10/15/2024 | Aggregate |  | 2 | LWP | Clay |  |  | 77.7 | GOCATOR2342 | Continuous |  | 06/01/2021 |  | MnROAD Low Volume Road | 1232 | 96327
3403-O-2021 | 3403 | Outside | Flexible | 10/15/2024 | Aggregate |  | 1 | LWP | Clay |  |  | 77.7 | GOCATOR2342 | Continuous |  | 06/01/2021 |  | MnROAD Low Volume Road | 1232
3403-O-2021 | 3403 | Outside | Flexible | 10/15/2024 | Aggregate |  | 1 | RWP | Clay |  |  | 85.3 | GOCATOR2342 | Continuous |  | 06/01/2021 |  | MnROAD Low Volume Road | 1232
3403-O-2021 | 3403 | Outside | Flexible | 10/15/2024 | Aggregate |  | 2 | RWP | Clay |  |  | 84.7 | GOCATOR2342 | Continuous |  | 06/01/2021 |  | MnROAD Low Volume Road | 1232
3403-O-2021 | 3403 | Outside | Flexible | 10/15/2024 | Aggregate |  | 2 | LWP | Clay |  |  | 77 | GOCATOR2342 | Continuous |  | 06/01/2021 |  | MnROAD Low Volume Road | 1232
3403-O-2021 | 3403 | Outside | Flexible | 02/07/2024 | Aggregate |  | 2 | LWP | Clay |  |  | 76.4 | GOCATOR2342 | Continuous |  | 06/01/2021 |  | MnROAD Low Volume Road | 981
3403-O-2021 | 3403 | Outside | Flexible | 02/07/2024 | Aggregate |  | 2 | LWP | Clay |  |  | 76.4 | GOCATOR2342 | Continuous |  | 06/01/2021 |  | MnROAD Low Volume Road | 981
3403-O-2021 | 3403 | Outside | Flexible | 02/07/2024 | Aggregate |  | 2 | LWP | Clay |  |  | 76.4 | GOCATOR2342 | Continuous |  | 06/01/2021 |  | MnROAD Low Volume Road | 981
3403-I-2021 | 3403 | Inside | Flexible | 05/12/2024 | Aggregate |  | 1 | RWP | Clay |  |  | 72.6 | GOCATOR2342 | Continuous |  | 06/01/2021 |  | MnROAD Low Volume Road | 1076 | 88807
3403-I-2021 | 3403 | Inside | Flexible | 05/12/2024 | Aggregate |  | 1 | LWP | Clay |  |  | 77 | GOCATOR2342 | Continuous |  | 06/01/2021 |  | MnROAD Low Volume Road | 1076 | 88807
3403-I-2021 | 3403 | Inside | Flexible | 05/12/2024 | Aggregate |  | 1 | LWP | Clay |  |  | 77 | GOCATOR2342 | Continuous |  | 06/01/2021 |  | MnROAD Low Volume Road | 1076 | 88807
3403-I-2021 | 3403 | Inside | Flexible | 05/12/2024 | Aggregate |  | 1 | RWP | Clay |  |  | 72.6 | GOCATOR2342 | Continuous |  | 06/01/2021 |  | MnROAD Low Volume Road | 1076 | 88807
3403-I-2021 | 3403 | Inside | Flexible | 09/12/2021 | Aggregate |  | 1 | LWP | Clay |  |  | 97.4 | GOCATOR2342 | Continuous |  | 06/01/2021 |  | MnROAD Low Volume Road | 103 | 13745
3403-I-2021 | 3403 | Inside | Flexible | 09/12/2021 | Aggregate |  | 1 | RWP | Clay |  |  | 85.9 | GOCATOR2342 | Continuous |  | 06/01/2021 |  | MnROAD Low Volume Road | 103 | 13745
3403-I-2021 | 3403 | Inside | Flexible | 09/12/2021 | Aggregate |  | 2 | RWP | Clay |  |  | 85.9 | GOCATOR2342 | Continuous |  | 06/01/2021 |  | MnROAD Low Volume Road | 103 | 13745
3403-I-2021 | 3403 | Inside | Flexible | 09/12/2021 | Aggregate |  | 2 | LWP | Clay |  |  | 99.3 | GOCATOR2342 | Continuous |  | 06/01/2021 |  | MnROAD Low Volume Road | 103 | 13745
3403-I-2021 | 3403 | Inside | Flexible | 11/10/2021 | Aggregate |  | 1 | LWP | Clay |  |  | 87.2 | GOCATOR2342 | Continuous |  | 06/01/2021 |  | MnROAD Low Volume Road | 162 | 23132
3403-I-2021 | 3403 | Inside | Flexible | 11/10/2021 | Aggregate |  | 1 | RWP | Clay |  |  | 69.4 | GOCATOR2342 | Continuous |  | 06/01/2021 |  | MnROAD Low Volume Road | 162 | 23132
3403-I-2021 | 3403 | Inside | Flexible | 11/10/2021 | Aggregate |  | 2 | LWP | Clay |  |  | 84.7 | GOCATOR2342 | Continuous |  | 06/01/2021 |  | MnROAD Low Volume Road | 162 | 23132
3403-I-2021 | 3403 | Inside | Flexible | 11/10/2021 | Aggregate |  | 2 | RWP | Clay |  |  | 72.6 | GOCATOR2342 | Continuous |  | 06/01/2021 |  | MnROAD Low Volume Road | 162 | 23132
3403-O-2021 | 3403 | Outside | Flexible | 11/10/2021 | Aggregate |  | 1 | LWP | Clay |  |  | 61.7 | GOCATOR2342 | Continuous |  | 06/01/2021 |  | MnROAD Low Volume Road | 162
3403-O-2021 | 3403 | Outside | Flexible | 11/10/2021 | Aggregate |  | 1 | RWP | Clay |  |  | 69.4 | GOCATOR2342 | Continuous |  | 06/01/2021 |  | MnROAD Low Volume Road | 162
3403-O-2021 | 3403 | Outside | Flexible | 11/10/2021 | Aggregate |  | 2 | RWP | Clay |  |  | 70.7 | GOCATOR2342 | Continuous |  | 06/01/2021 |  | MnROAD Low Volume Road | 162
3403-O-2021 | 3403 | Outside | Flexible | 11/10/2021 | Aggregate |  | 2 | LWP | Clay |  |  | 61.7 | GOCATOR2342 | Continuous |  | 06/01/2021 |  | MnROAD Low Volume Road | 162
3403-I-2021 | 3403 | Inside | Flexible | 09/14/2022 | Aggregate |  | 1 | LWP | Clay |  |  | 102.5 | GOCATOR2342 | Continuous |  | 06/01/2021 |  | MnROAD Low Volume Road | 470 | 49669
3403-I-2021 | 3403 | Inside | Flexible | 09/14/2022 | Aggregate |  | 1 | RWP | Clay |  |  | 90.4 | GOCATOR2342 | Continuous |  | 06/01/2021 |  | MnROAD Low Volume Road | 470 | 49669
3403-I-2021 | 3403 | Inside | Flexible | 09/14/2022 | Aggregate |  | 2 | RWP | Clay |  |  | 90.4 | GOCATOR2342 | Continuous |  | 06/01/2021 |  | MnROAD Low Volume Road | 470 | 49669
3403-I-2021 | 3403 | Inside | Flexible | 09/14/2022 | Aggregate |  | 2 | LWP | Clay |  |  | 99.9 | GOCATOR2342 | Continuous |  | 06/01/2021 |  | MnROAD Low Volume Road | 470 | 49669
3403-O-2021 | 3403 | Outside | Flexible | 09/14/2022 | Aggregate |  | 1 | RWP | Clay |  |  | 78.9 | GOCATOR2342 | Continuous |  | 06/01/2021 |  | MnROAD Low Volume Road | 470
3403-O-2021 | 3403 | Outside | Flexible | 09/14/2022 | Aggregate |  | 1 | LWP | Clay |  |  | 63.7 | GOCATOR2342 | Continuous |  | 06/01/2021 |  | MnROAD Low Volume Road | 470
3403-O-2021 | 3403 | Outside | Flexible | 09/14/2022 | Aggregate |  | 2 | LWP | Clay |  |  | 64.3 | GOCATOR2342 | Continuous |  | 06/01/2021 |  | MnROAD Low Volume Road | 470
3403-O-2021 | 3403 | Outside | Flexible | 09/14/2022 | Aggregate |  | 2 | RWP | Clay |  |  | 80.2 | GOCATOR2342 | Continuous |  | 06/01/2021 |  | MnROAD Low Volume Road | 470
3403-I-2021 | 3403 | Inside | Flexible | 11/09/2023 | Aggregate |  | 1 | RWP | Clay |  |  | 70.7 | GOCATOR2342 | Continuous |  | 06/01/2021 |  | MnROAD Low Volume Road | 891 | 71509
3403-I-2021 | 3403 | Inside | Flexible | 11/09/2023 | Aggregate |  | 1 | LWP | Clay |  |  | 77 | GOCATOR2342 | Continuous |  | 06/01/2021 |  | MnROAD Low Volume Road | 891 | 71509
3403-I-2021 | 3403 | Inside | Flexible | 11/09/2023 | Aggregate |  | 1 | RWP | Clay |  |  | 70.7 | GOCATOR2342 | Continuous |  | 06/01/2021 |  | MnROAD Low Volume Road | 891 | 71509
3403-I-2021 | 3403 | Inside | Flexible | 11/09/2023 | Aggregate |  | 1 | LWP | Clay |  |  | 77 | GOCATOR2342 | Continuous |  | 06/01/2021 |  | MnROAD Low Volume Road | 891 | 71509
3403-I-2021 | 3403 | Inside | Flexible | 11/09/2023 | Aggregate |  | 2 | RWP | Clay |  |  | 71.3 | GOCATOR2342 | Continuous |  | 06/01/2021 |  | MnROAD Low Volume Road | 891 | 71509
3403-I-2021 | 3403 | Inside | Flexible | 11/09/2023 | Aggregate |  | 2 | LWP | Clay |  |  | 77 | GOCATOR2342 | Continuous |  | 06/01/2021 |  | MnROAD Low Volume Road | 891 | 71509
3403-I-2021 | 3403 | Inside | Flexible | 11/09/2023 | Aggregate |  | 2 | RWP | Clay |  |  | 71.3 | GOCATOR2342 | Continuous |  | 06/01/2021 |  | MnROAD Low Volume Road | 891 | 71509
3403-I-2021 | 3403 | Inside | Flexible | 11/09/2023 | Aggregate |  | 2 | LWP | Clay |  |  | 77 | GOCATOR2342 | Continuous |  | 06/01/2021 |  | MnROAD Low Volume Road | 891 | 71509
3403-O-2021 | 3403 | Outside | Flexible | 11/09/2023 | Aggregate |  | 1 | RWP | Clay |  |  | 78.9 | GOCATOR2342 | Continuous |  | 06/01/2021 |  | MnROAD Low Volume Road | 891
3403-O-2021 | 3403 | Outside | Flexible | 11/09/2023 | Aggregate |  | 1 | LWP | Clay |  |  | 73.2 | GOCATOR2342 | Continuous |  | 06/01/2021 |  | MnROAD Low Volume Road | 891
3403-O-2021 | 3403 | Outside | Flexible | 11/09/2023 | Aggregate |  | 1 | RWP | Clay |  |  | 78.9 | GOCATOR2342 | Continuous |  | 06/01/2021 |  | MnROAD Low Volume Road | 891
3403-O-2021 | 3403 | Outside | Flexible | 11/09/2023 | Aggregate |  | 1 | LWP | Clay |  |  | 73.2 | GOCATOR2342 | Continuous |  | 06/01/2021 |  | MnROAD Low Volume Road | 891
3403-O-2021 | 3403 | Outside | Flexible | 11/09/2023 | Aggregate |  | 2 | LWP | Clay |  |  | 74.5 | GOCATOR2342 | Continuous |  | 06/01/2021 |  | MnROAD Low Volume Road | 891
3403-O-2021 | 3403 | Outside | Flexible | 11/09/2023 | Aggregate |  | 2 | RWP | Clay |  |  | 79.6 | GOCATOR2342 | Continuous |  | 06/01/2021 |  | MnROAD Low Volume Road | 891
3403-O-2021 | 3403 | Outside | Flexible | 11/09/2023 | Aggregate |  | 2 | RWP | Clay |  |  | 79.6 | GOCATOR2342 | Continuous |  | 06/01/2021 |  | MnROAD Low Volume Road | 891
3403-O-2021 | 3403 | Outside | Flexible | 11/09/2023 | Aggregate |  | 2 | LWP | Clay |  |  | 74.5 | GOCATOR2342 | Continuous |  | 06/01/2021 |  | MnROAD Low Volume Road | 891
3403-I-2021 | 3403 | Inside | Flexible | 02/07/2024 | Aggregate |  | 1 | LWP | Clay |  |  | 78.9 | GOCATOR2342 | Continuous |  | 06/01/2021 |  | MnROAD Low Volume Road | 981 | 76151
3403-I-2021 | 3403 | Inside | Flexible | 02/07/2024 | Aggregate |  | 1 | LWP | Clay |  |  | 78.9 | GOCATOR2342 | Continuous |  | 06/01/2021 |  | MnROAD Low Volume Road | 981 | 76151
3403-I-2021 | 3403 | Inside | Flexible | 02/07/2024 | Aggregate |  | 1 | LWP | Clay |  |  | 78.9 | GOCATOR2342 | Continuous |  | 06/01/2021 |  | MnROAD Low Volume Road | 981 | 76151
3403-I-2021 | 3403 | Inside | Flexible | 02/07/2024 | Aggregate |  | 1 | RWP | Clay |  |  | 70.7 | GOCATOR2342 | Continuous |  | 06/01/2021 |  | MnROAD Low Volume Road | 981 | 76151
3403-I-2021 | 3403 | Inside | Flexible | 02/07/2024 | Aggregate |  | 1 | RWP | Clay |  |  | 70.7 | GOCATOR2342 | Continuous |  | 06/01/2021 |  | MnROAD Low Volume Road | 981 | 76151
3403-I-2021 | 3403 | Inside | Flexible | 02/07/2024 | Aggregate |  | 1 | RWP | Clay |  |  | 70.7 | GOCATOR2342 | Continuous |  | 06/01/2021 |  | MnROAD Low Volume Road | 981 | 76151
3403-I-2021 | 3403 | Inside | Flexible | 02/07/2024 | Aggregate |  | 2 | LWP | Clay |  |  | 77.7 | GOCATOR2342 | Continuous |  | 06/01/2021 |  | MnROAD Low Volume Road | 981 | 76151
3403-I-2021 | 3403 | Inside | Flexible | 02/07/2024 | Aggregate |  | 2 | LWP | Clay |  |  | 77.7 | GOCATOR2342 | Continuous |  | 06/01/2021 |  | MnROAD Low Volume Road | 981 | 76151
3403-I-2021 | 3403 | Inside | Flexible | 02/07/2024 | Aggregate |  | 2 | RWP | Clay |  |  | 70 | GOCATOR2342 | Continuous |  | 06/01/2021 |  | MnROAD Low Volume Road | 981 | 76151
3403-I-2021 | 3403 | Inside | Flexible | 02/07/2024 | Aggregate |  | 2 | RWP | Clay |  |  | 70 | GOCATOR2342 | Continuous |  | 06/01/2021 |  | MnROAD Low Volume Road | 981 | 76151
3403-I-2021 | 3403 | Inside | Flexible | 02/07/2024 | Aggregate |  | 2 | LWP | Clay |  |  | 77.7 | GOCATOR2342 | Continuous |  | 06/01/2021 |  | MnROAD Low Volume Road | 981 | 76151
3403-I-2021 | 3403 | Inside | Flexible | 02/07/2024 | Aggregate |  | 2 | RWP | Clay |  |  | 70 | GOCATOR2342 | Continuous |  | 06/01/2021 |  | MnROAD Low Volume Road | 981 | 76151
3403-O-2021 | 3403 | Outside | Flexible | 02/07/2024 | Aggregate |  | 1 | LWP | Clay |  |  | 75.8 | GOCATOR2342 | Continuous |  | 06/01/2021 |  | MnROAD Low Volume Road | 981
3403-O-2021 | 3403 | Outside | Flexible | 02/07/2024 | Aggregate |  | 1 | LWP | Clay |  |  | 75.8 | GOCATOR2342 | Continuous |  | 06/01/2021 |  | MnROAD Low Volume Road | 981
3403-O-2021 | 3403 | Outside | Flexible | 02/07/2024 | Aggregate |  | 1 | RWP | Clay |  |  | 81.5 | GOCATOR2342 | Continuous |  | 06/01/2021 |  | MnROAD Low Volume Road | 981
3403-O-2021 | 3403 | Outside | Flexible | 02/07/2024 | Aggregate |  | 1 | RWP | Clay |  |  | 81.5 | GOCATOR2342 | Continuous |  | 06/01/2021 |  | MnROAD Low Volume Road | 981
3403-O-2021 | 3403 | Outside | Flexible | 02/07/2024 | Aggregate |  | 1 | RWP | Clay |  |  | 81.5 | GOCATOR2342 | Continuous |  | 06/01/2021 |  | MnROAD Low Volume Road | 981
3403-O-2021 | 3403 | Outside | Flexible | 02/07/2024 | Aggregate |  | 1 | LWP | Clay |  |  | 75.8 | GOCATOR2342 | Continuous |  | 06/01/2021 |  | MnROAD Low Volume Road | 981
3403-O-2021 | 3403 | Outside | Flexible | 02/07/2024 | Aggregate |  | 2 | RWP | Clay |  |  | 80.8 | GOCATOR2342 | Continuous |  | 06/01/2021 |  | MnROAD Low Volume Road | 981
3403-O-2021 | 3403 | Outside | Flexible | 02/07/2024 | Aggregate |  | 2 | RWP | Clay |  |  | 80.8 | GOCATOR2342 | Continuous |  | 06/01/2021 |  | MnROAD Low Volume Road | 981
3403-O-2021 | 3403 | Outside | Flexible | 02/07/2024 | Aggregate |  | 2 | RWP | Clay |  |  | 80.8 | GOCATOR2342 | Continuous |  | 06/01/2021 |  | MnROAD Low Volume Road | 981
3404-I-2021 | 3404 | Inside | Flexible | 05/12/2024 | Aggregate |  | 2 | RWP | Clay |  |  | 71.9 | GOCATOR2342 | Continuous |  | 06/01/2021 |  | MnROAD Low Volume Road | 1076 | 88807
3404-I-2021 | 3404 | Inside | Flexible | 05/12/2024 | Aggregate |  | 2 | RWP | Clay |  |  | 71.9 | GOCATOR2342 | Continuous |  | 06/01/2021 |  | MnROAD Low Volume Road | 1076 | 88807
3404-I-2021 | 3404 | Inside | Flexible | 05/12/2024 | Aggregate |  | 2 | LWP | Clay |  |  | 77.7 | GOCATOR2342 | Continuous |  | 06/01/2021 |  | MnROAD Low Volume Road | 1076 | 88807
3404-I-2021 | 3404 | Inside | Flexible | 05/12/2024 | Aggregate |  | 2 | LWP | Clay |  |  | 77.7 | GOCATOR2342 | Continuous |  | 06/01/2021 |  | MnROAD Low Volume Road | 1076 | 88807
3404-O-2021 | 3404 | Outside | Flexible | 05/12/2024 | Aggregate |  | 1 | LWP | Clay |  |  | 80.2 | GOCATOR2342 | Continuous |  | 06/01/2021 |  | MnROAD Low Volume Road | 1076
3404-O-2021 | 3404 | Outside | Flexible | 05/12/2024 | Aggregate |  | 1 | RWP | Clay |  |  | 91.7 | GOCATOR2342 | Continuous |  | 06/01/2021 |  | MnROAD Low Volume Road | 1076
3404-O-2021 | 3404 | Outside | Flexible | 05/12/2024 | Aggregate |  | 1 | RWP | Clay |  |  | 91.7 | GOCATOR2342 | Continuous |  | 06/01/2021 |  | MnROAD Low Volume Road | 1076
3404-O-2021 | 3404 | Outside | Flexible | 05/12/2024 | Aggregate |  | 1 | LWP | Clay |  |  | 80.2 | GOCATOR2342 | Continuous |  | 06/01/2021 |  | MnROAD Low Volume Road | 1076
3404-O-2021 | 3404 | Outside | Flexible | 05/12/2024 | Aggregate |  | 2 | LWP | Clay |  |  | 80.8 | GOCATOR2342 | Continuous |  | 06/01/2021 |  | MnROAD Low Volume Road | 1076
3404-O-2021 | 3404 | Outside | Flexible | 05/12/2024 | Aggregate |  | 2 | LWP | Clay |  |  | 80.8 | GOCATOR2342 | Continuous |  | 06/01/2021 |  | MnROAD Low Volume Road | 1076
3404-O-2021 | 3404 | Outside | Flexible | 05/12/2024 | Aggregate |  | 2 | RWP | Clay |  |  | 89.8 | GOCATOR2342 | Continuous |  | 06/01/2021 |  | MnROAD Low Volume Road | 1076
3404-O-2021 | 3404 | Outside | Flexible | 05/12/2024 | Aggregate |  | 2 | RWP | Clay |  |  | 89.8 | GOCATOR2342 | Continuous |  | 06/01/2021 |  | MnROAD Low Volume Road | 1076
3404-I-2021 | 3404 | Inside | Flexible | 10/15/2024 | Aggregate |  | 1 | RWP | Clay |  |  | 71.9 | GOCATOR2342 | Continuous |  | 06/01/2021 |  | MnROAD Low Volume Road | 1232 | 96327
3404-I-2021 | 3404 | Inside | Flexible | 10/15/2024 | Aggregate |  | 1 | LWP | Clay |  |  | 76.4 | GOCATOR2342 | Continuous |  | 06/01/2021 |  | MnROAD Low Volume Road | 1232 | 96327
3404-I-2021 | 3404 | Inside | Flexible | 10/15/2024 | Aggregate |  | 2 | RWP | Clay |  |  | 71.9 | GOCATOR2342 | Continuous |  | 06/01/2021 |  | MnROAD Low Volume Road | 1232 | 96327
3404-I-2021 | 3404 | Inside | Flexible | 10/15/2024 | Aggregate |  | 2 | LWP | Clay |  |  | 77.7 | GOCATOR2342 | Continuous |  | 06/01/2021 |  | MnROAD Low Volume Road | 1232 | 96327
3404-O-2021 | 3404 | Outside | Flexible | 10/15/2024 | Aggregate |  | 1 | LWP | Clay |  |  | 77.7 | GOCATOR2342 | Continuous |  | 06/01/2021 |  | MnROAD Low Volume Road | 1232
3404-O-2021 | 3404 | Outside | Flexible | 10/15/2024 | Aggregate |  | 1 | RWP | Clay |  |  | 85.3 | GOCATOR2342 | Continuous |  | 06/01/2021 |  | MnROAD Low Volume Road | 1232
3404-O-2021 | 3404 | Outside | Flexible | 10/15/2024 | Aggregate |  | 2 | LWP | Clay |  |  | 77 | GOCATOR2342 | Continuous |  | 06/01/2021 |  | MnROAD Low Volume Road | 1232
3404-O-2021 | 3404 | Outside | Flexible | 10/15/2024 | Aggregate |  | 2 | RWP | Clay |  |  | 84.7 | GOCATOR2342 | Continuous |  | 06/01/2021 |  | MnROAD Low Volume Road | 1232
3404-I-2021 | 3404 | Inside | Flexible | 09/12/2021 | Aggregate |  | 1 | RWP | Clay |  |  | 85.9 | GOCATOR2342 | Continuous |  | 06/01/2021 |  | MnROAD Low Volume Road | 103 | 13745
3404-I-2021 | 3404 | Inside | Flexible | 09/12/2021 | Aggregate |  | 1 | LWP | Clay |  |  | 97.4 | GOCATOR2342 | Continuous |  | 06/01/2021 |  | MnROAD Low Volume Road | 103 | 13745
3404-I-2021 | 3404 | Inside | Flexible | 09/12/2021 | Aggregate |  | 2 | LWP | Clay |  |  | 99.3 | GOCATOR2342 | Continuous |  | 06/01/2021 |  | MnROAD Low Volume Road | 103 | 13745
3404-I-2021 | 3404 | Inside | Flexible | 09/12/2021 | Aggregate |  | 2 | RWP | Clay |  |  | 85.9 | GOCATOR2342 | Continuous |  | 06/01/2021 |  | MnROAD Low Volume Road | 103 | 13745
3404-I-2021 | 3404 | Inside | Flexible | 11/10/2021 | Aggregate |  | 1 | LWP | Clay |  |  | 87.2 | GOCATOR2342 | Continuous |  | 06/01/2021 |  | MnROAD Low Volume Road | 162 | 23132
3404-I-2021 | 3404 | Inside | Flexible | 11/10/2021 | Aggregate |  | 1 | RWP | Clay |  |  | 69.4 | GOCATOR2342 | Continuous |  | 06/01/2021 |  | MnROAD Low Volume Road | 162 | 23132
3404-I-2021 | 3404 | Inside | Flexible | 11/10/2021 | Aggregate |  | 2 | LWP | Clay |  |  | 84.7 | GOCATOR2342 | Continuous |  | 06/01/2021 |  | MnROAD Low Volume Road | 162 | 23132
3404-I-2021 | 3404 | Inside | Flexible | 11/10/2021 | Aggregate |  | 2 | RWP | Clay |  |  | 72.6 | GOCATOR2342 | Continuous |  | 06/01/2021 |  | MnROAD Low Volume Road | 162 | 23132
3404-O-2021 | 3404 | Outside | Flexible | 11/10/2021 | Aggregate |  | 1 | LWP | Clay |  |  | 61.7 | GOCATOR2342 | Continuous |  | 06/01/2021 |  | MnROAD Low Volume Road | 162
3404-O-2021 | 3404 | Outside | Flexible | 11/10/2021 | Aggregate |  | 1 | RWP | Clay |  |  | 69.4 | GOCATOR2342 | Continuous |  | 06/01/2021 |  | MnROAD Low Volume Road | 162
3404-O-2021 | 3404 | Outside | Flexible | 11/10/2021 | Aggregate |  | 2 | LWP | Clay |  |  | 61.7 | GOCATOR2342 | Continuous |  | 06/01/2021 |  | MnROAD Low Volume Road | 162
3404-O-2021 | 3404 | Outside | Flexible | 11/10/2021 | Aggregate |  | 2 | RWP | Clay |  |  | 70.7 | GOCATOR2342 | Continuous |  | 06/01/2021 |  | MnROAD Low Volume Road | 162
3404-I-2021 | 3404 | Inside | Flexible | 09/14/2022 | Aggregate |  | 1 | RWP | Clay |  |  | 90.4 | GOCATOR2342 | Continuous |  | 06/01/2021 |  | MnROAD Low Volume Road | 470 | 49669
3404-I-2021 | 3404 | Inside | Flexible | 09/14/2022 | Aggregate |  | 1 | LWP | Clay |  |  | 102.5 | GOCATOR2342 | Continuous |  | 06/01/2021 |  | MnROAD Low Volume Road | 470 | 49669
3404-I-2021 | 3404 | Inside | Flexible | 09/14/2022 | Aggregate |  | 2 | LWP | Clay |  |  | 99.9 | GOCATOR2342 | Continuous |  | 06/01/2021 |  | MnROAD Low Volume Road | 470 | 49669
3404-I-2021 | 3404 | Inside | Flexible | 09/14/2022 | Aggregate |  | 2 | RWP | Clay |  |  | 90.4 | GOCATOR2342 | Continuous |  | 06/01/2021 |  | MnROAD Low Volume Road | 470 | 49669
3404-O-2021 | 3404 | Outside | Flexible | 09/14/2022 | Aggregate |  | 1 | RWP | Clay |  |  | 78.9 | GOCATOR2342 | Continuous |  | 06/01/2021 |  | MnROAD Low Volume Road | 470
3404-O-2021 | 3404 | Outside | Flexible | 09/14/2022 | Aggregate |  | 1 | LWP | Clay |  |  | 63.7 | GOCATOR2342 | Continuous |  | 06/01/2021 |  | MnROAD Low Volume Road | 470
3404-O-2021 | 3404 | Outside | Flexible | 09/14/2022 | Aggregate |  | 2 | LWP | Clay |  |  | 64.3 | GOCATOR2342 | Continuous |  | 06/01/2021 |  | MnROAD Low Volume Road | 470
3404-O-2021 | 3404 | Outside | Flexible | 09/14/2022 | Aggregate |  | 2 | RWP | Clay |  |  | 80.2 | GOCATOR2342 | Continuous |  | 06/01/2021 |  | MnROAD Low Volume Road | 470
3404-I-2021 | 3404 | Inside | Flexible | 11/09/2023 | Aggregate |  | 1 | LWP | Clay |  |  | 77 | GOCATOR2342 | Continuous |  | 06/01/2021 |  | MnROAD Low Volume Road | 891 | 71509
3404-I-2021 | 3404 | Inside | Flexible | 11/09/2023 | Aggregate |  | 1 | RWP | Clay |  |  | 70.7 | GOCATOR2342 | Continuous |  | 06/01/2021 |  | MnROAD Low Volume Road | 891 | 71509
3404-I-2021 | 3404 | Inside | Flexible | 11/09/2023 | Aggregate |  | 1 | RWP | Clay |  |  | 70.7 | GOCATOR2342 | Continuous |  | 06/01/2021 |  | MnROAD Low Volume Road | 891 | 71509
3404-I-2021 | 3404 | Inside | Flexible | 11/09/2023 | Aggregate |  | 1 | LWP | Clay |  |  | 77 | GOCATOR2342 | Continuous |  | 06/01/2021 |  | MnROAD Low Volume Road | 891 | 71509
3404-I-2021 | 3404 | Inside | Flexible | 11/09/2023 | Aggregate |  | 2 | LWP | Clay |  |  | 77 | GOCATOR2342 | Continuous |  | 06/01/2021 |  | MnROAD Low Volume Road | 891 | 71509
3404-I-2021 | 3404 | Inside | Flexible | 11/09/2023 | Aggregate |  | 2 | RWP | Clay |  |  | 71.3 | GOCATOR2342 | Continuous |  | 06/01/2021 |  | MnROAD Low Volume Road | 891 | 71509
3404-I-2021 | 3404 | Inside | Flexible | 11/09/2023 | Aggregate |  | 2 | RWP | Clay |  |  | 71.3 | GOCATOR2342 | Continuous |  | 06/01/2021 |  | MnROAD Low Volume Road | 891 | 71509
3404-I-2021 | 3404 | Inside | Flexible | 11/09/2023 | Aggregate |  | 2 | LWP | Clay |  |  | 77 | GOCATOR2342 | Continuous |  | 06/01/2021 |  | MnROAD Low Volume Road | 891 | 71509
3404-O-2021 | 3404 | Outside | Flexible | 11/09/2023 | Aggregate |  | 1 | LWP | Clay |  |  | 73.2 | GOCATOR2342 | Continuous |  | 06/01/2021 |  | MnROAD Low Volume Road | 891
3404-O-2021 | 3404 | Outside | Flexible | 11/09/2023 | Aggregate |  | 1 | RWP | Clay |  |  | 78.9 | GOCATOR2342 | Continuous |  | 06/01/2021 |  | MnROAD Low Volume Road | 891
3404-O-2021 | 3404 | Outside | Flexible | 11/09/2023 | Aggregate |  | 1 | LWP | Clay |  |  | 73.2 | GOCATOR2342 | Continuous |  | 06/01/2021 |  | MnROAD Low Volume Road | 891
3404-O-2021 | 3404 | Outside | Flexible | 11/09/2023 | Aggregate |  | 1 | RWP | Clay |  |  | 78.9 | GOCATOR2342 | Continuous |  | 06/01/2021 |  | MnROAD Low Volume Road | 891
3404-O-2021 | 3404 | Outside | Flexible | 11/09/2023 | Aggregate |  | 2 | RWP | Clay |  |  | 79.6 | GOCATOR2342 | Continuous |  | 06/01/2021 |  | MnROAD Low Volume Road | 891
3404-O-2021 | 3404 | Outside | Flexible | 11/09/2023 | Aggregate |  | 2 | RWP | Clay |  |  | 79.6 | GOCATOR2342 | Continuous |  | 06/01/2021 |  | MnROAD Low Volume Road | 891
3404-O-2021 | 3404 | Outside | Flexible | 11/09/2023 | Aggregate |  | 2 | LWP | Clay |  |  | 74.5 | GOCATOR2342 | Continuous |  | 06/01/2021 |  | MnROAD Low Volume Road | 891
3404-O-2021 | 3404 | Outside | Flexible | 11/09/2023 | Aggregate |  | 2 | LWP | Clay |  |  | 74.5 | GOCATOR2342 | Continuous |  | 06/01/2021 |  | MnROAD Low Volume Road | 891
3404-I-2021 | 3404 | Inside | Flexible | 02/07/2024 | Aggregate |  | 1 | RWP | Clay |  |  | 70.7 | GOCATOR2342 | Continuous |  | 06/01/2021 |  | MnROAD Low Volume Road | 981 | 76151
3404-I-2021 | 3404 | Inside | Flexible | 02/07/2024 | Aggregate |  | 1 | RWP | Clay |  |  | 70.7 | GOCATOR2342 | Continuous |  | 06/01/2021 |  | MnROAD Low Volume Road | 981 | 76151
3404-I-2021 | 3404 | Inside | Flexible | 02/07/2024 | Aggregate |  | 1 | LWP | Clay |  |  | 78.9 | GOCATOR2342 | Continuous |  | 06/01/2021 |  | MnROAD Low Volume Road | 981 | 76151
3404-I-2021 | 3404 | Inside | Flexible | 02/07/2024 | Aggregate |  | 1 | LWP | Clay |  |  | 78.9 | GOCATOR2342 | Continuous |  | 06/01/2021 |  | MnROAD Low Volume Road | 981 | 76151
3404-I-2021 | 3404 | Inside | Flexible | 02/07/2024 | Aggregate |  | 1 | LWP | Clay |  |  | 78.9 | GOCATOR2342 | Continuous |  | 06/01/2021 |  | MnROAD Low Volume Road | 981 | 76151
3404-I-2021 | 3404 | Inside | Flexible | 02/07/2024 | Aggregate |  | 1 | RWP | Clay |  |  | 70.7 | GOCATOR2342 | Continuous |  | 06/01/2021 |  | MnROAD Low Volume Road | 981 | 76151
3404-I-2021 | 3404 | Inside | Flexible | 02/07/2024 | Aggregate |  | 2 | LWP | Clay |  |  | 77.7 | GOCATOR2342 | Continuous |  | 06/01/2021 |  | MnROAD Low Volume Road | 981 | 76151
3404-I-2021 | 3404 | Inside | Flexible | 02/07/2024 | Aggregate |  | 2 | LWP | Clay |  |  | 77.7 | GOCATOR2342 | Continuous |  | 06/01/2021 |  | MnROAD Low Volume Road | 981 | 76151
3404-I-2021 | 3404 | Inside | Flexible | 02/07/2024 | Aggregate |  | 2 | RWP | Clay |  |  | 70 | GOCATOR2342 | Continuous |  | 06/01/2021 |  | MnROAD Low Volume Road | 981 | 76151
3404-I-2021 | 3404 | Inside | Flexible | 02/07/2024 | Aggregate |  | 2 | RWP | Clay |  |  | 70 | GOCATOR2342 | Continuous |  | 06/01/2021 |  | MnROAD Low Volume Road | 981 | 76151
3404-I-2021 | 3404 | Inside | Flexible | 02/07/2024 | Aggregate |  | 2 | RWP | Clay |  |  | 70 | GOCATOR2342 | Continuous |  | 06/01/2021 |  | MnROAD Low Volume Road | 981 | 76151
3404-I-2021 | 3404 | Inside | Flexible | 02/07/2024 | Aggregate |  | 2 | LWP | Clay |  |  | 77.7 | GOCATOR2342 | Continuous |  | 06/01/2021 |  | MnROAD Low Volume Road | 981 | 76151
3404-O-2021 | 3404 | Outside | Flexible | 02/07/2024 | Aggregate |  | 1 | LWP | Clay |  |  | 75.8 | GOCATOR2342 | Continuous |  | 06/01/2021 |  | MnROAD Low Volume Road | 981
3404-O-2021 | 3404 | Outside | Flexible | 02/07/2024 | Aggregate |  | 1 | RWP | Clay |  |  | 81.5 | GOCATOR2342 | Continuous |  | 06/01/2021 |  | MnROAD Low Volume Road | 981
3404-O-2021 | 3404 | Outside | Flexible | 02/07/2024 | Aggregate |  | 1 | LWP | Clay |  |  | 75.8 | GOCATOR2342 | Continuous |  | 06/01/2021 |  | MnROAD Low Volume Road | 981
3404-O-2021 | 3404 | Outside | Flexible | 02/07/2024 | Aggregate |  | 1 | LWP | Clay |  |  | 75.8 | GOCATOR2342 | Continuous |  | 06/01/2021 |  | MnROAD Low Volume Road | 981
3404-O-2021 | 3404 | Outside | Flexible | 02/07/2024 | Aggregate |  | 1 | RWP | Clay |  |  | 81.5 | GOCATOR2342 | Continuous |  | 06/01/2021 |  | MnROAD Low Volume Road | 981
3404-O-2021 | 3404 | Outside | Flexible | 02/07/2024 | Aggregate |  | 1 | RWP | Clay |  |  | 81.5 | GOCATOR2342 | Continuous |  | 06/01/2021 |  | MnROAD Low Volume Road | 981
3404-O-2021 | 3404 | Outside | Flexible | 02/07/2024 | Aggregate |  | 2 | RWP | Clay |  |  | 80.8 | GOCATOR2342 | Continuous |  | 06/01/2021 |  | MnROAD Low Volume Road | 981
3404-O-2021 | 3404 | Outside | Flexible | 02/07/2024 | Aggregate |  | 2 | RWP | Clay |  |  | 80.8 | GOCATOR2342 | Continuous |  | 06/01/2021 |  | MnROAD Low Volume Road | 981
3404-O-2021 | 3404 | Outside | Flexible | 02/07/2024 | Aggregate |  | 2 | LWP | Clay |  |  | 76.4 | GOCATOR2342 | Continuous |  | 06/01/2021 |  | MnROAD Low Volume Road | 981
3404-O-2021 | 3404 | Outside | Flexible | 02/07/2024 | Aggregate |  | 2 | RWP | Clay |  |  | 80.8 | GOCATOR2342 | Continuous |  | 06/01/2021 |  | MnROAD Low Volume Road | 981
3404-O-2021 | 3404 | Outside | Flexible | 02/07/2024 | Aggregate |  | 2 | LWP | Clay |  |  | 76.4 | GOCATOR2342 | Continuous |  | 06/01/2021 |  | MnROAD Low Volume Road | 981
3404-O-2021 | 3404 | Outside | Flexible | 02/07/2024 | Aggregate |  | 2 | LWP | Clay |  |  | 76.4 | GOCATOR2342 | Continuous |  | 06/01/2021 |  | MnROAD Low Volume Road | 981
3404-I-2021 | 3404 | Inside | Flexible | 05/12/2024 | Aggregate |  | 1 | LWP | Clay |  |  | 77 | GOCATOR2342 | Continuous |  | 06/01/2021 |  | MnROAD Low Volume Road | 1076 | 88807
3404-I-2021 | 3404 | Inside | Flexible | 05/12/2024 | Aggregate |  | 1 | RWP | Clay |  |  | 72.6 | GOCATOR2342 | Continuous |  | 06/01/2021 |  | MnROAD Low Volume Road | 1076 | 88807
3404-I-2021 | 3404 | Inside | Flexible | 05/12/2024 | Aggregate |  | 1 | RWP | Clay |  |  | 72.6 | GOCATOR2342 | Continuous |  | 06/01/2021 |  | MnROAD Low Volume Road | 1076 | 88807
3404-I-2021 | 3404 | Inside | Flexible | 05/12/2024 | Aggregate |  | 1 | LWP | Clay |  |  | 77 | GOCATOR2342 | Continuous |  | 06/01/2021 |  | MnROAD Low Volume Road | 1076 | 88807
3405-I-2021 | 3405 | Inside | Flexible | 05/12/2024 | Aggregate |  | 2 | RWP | Clay |  |  | 71.9 | GOCATOR2342 | Continuous |  | 06/01/2021 |  | MnROAD Low Volume Road | 1076 | 88807
3405-I-2021 | 3405 | Inside | Flexible | 05/12/2024 | Aggregate |  | 2 | RWP | Clay |  |  | 71.9 | GOCATOR2342 | Continuous |  | 06/01/2021 |  | MnROAD Low Volume Road | 1076 | 88807
3405-I-2021 | 3405 | Inside | Flexible | 05/12/2024 | Aggregate |  | 2 | LWP | Clay |  |  | 77.7 | GOCATOR2342 | Continuous |  | 06/01/2021 |  | MnROAD Low Volume Road | 1076 | 88807
3405-I-2021 | 3405 | Inside | Flexible | 05/12/2024 | Aggregate |  | 2 | LWP | Clay |  |  | 77.7 | GOCATOR2342 | Continuous |  | 06/01/2021 |  | MnROAD Low Volume Road | 1076 | 88807
3405-O-2021 | 3405 | Outside | Flexible | 05/12/2024 | Aggregate |  | 1 | RWP | Clay |  |  | 91.7 | GOCATOR2342 | Continuous |  | 06/01/2021 |  | MnROAD Low Volume Road | 1076
3405-O-2021 | 3405 | Outside | Flexible | 05/12/2024 | Aggregate |  | 1 | LWP | Clay |  |  | 80.2 | GOCATOR2342 | Continuous |  | 06/01/2021 |  | MnROAD Low Volume Road | 1076
3405-O-2021 | 3405 | Outside | Flexible | 05/12/2024 | Aggregate |  | 1 | LWP | Clay |  |  | 80.2 | GOCATOR2342 | Continuous |  | 06/01/2021 |  | MnROAD Low Volume Road | 1076
3405-O-2021 | 3405 | Outside | Flexible | 05/12/2024 | Aggregate |  | 1 | RWP | Clay |  |  | 91.7 | GOCATOR2342 | Continuous |  | 06/01/2021 |  | MnROAD Low Volume Road | 1076
3405-O-2021 | 3405 | Outside | Flexible | 05/12/2024 | Aggregate |  | 2 | RWP | Clay |  |  | 89.8 | GOCATOR2342 | Continuous |  | 06/01/2021 |  | MnROAD Low Volume Road | 1076
3405-O-2021 | 3405 | Outside | Flexible | 05/12/2024 | Aggregate |  | 2 | LWP | Clay |  |  | 80.8 | GOCATOR2342 | Continuous |  | 06/01/2021 |  | MnROAD Low Volume Road | 1076
3405-O-2021 | 3405 | Outside | Flexible | 05/12/2024 | Aggregate |  | 2 | LWP | Clay |  |  | 80.8 | GOCATOR2342 | Continuous |  | 06/01/2021 |  | MnROAD Low Volume Road | 1076
3405-O-2021 | 3405 | Outside | Flexible | 05/12/2024 | Aggregate |  | 2 | RWP | Clay |  |  | 89.8 | GOCATOR2342 | Continuous |  | 06/01/2021 |  | MnROAD Low Volume Road | 1076
3405-I-2021 | 3405 | Inside | Flexible | 10/15/2024 | Aggregate |  | 1 | RWP | Clay |  |  | 71.9 | GOCATOR2342 | Continuous |  | 06/01/2021 |  | MnROAD Low Volume Road | 1232 | 96327
3405-I-2021 | 3405 | Inside | Flexible | 10/15/2024 | Aggregate |  | 1 | LWP | Clay |  |  | 76.4 | GOCATOR2342 | Continuous |  | 06/01/2021 |  | MnROAD Low Volume Road | 1232 | 96327
3405-I-2021 | 3405 | Inside | Flexible | 10/15/2024 | Aggregate |  | 2 | LWP | Clay |  |  | 77.7 | GOCATOR2342 | Continuous |  | 06/01/2021 |  | MnROAD Low Volume Road | 1232 | 96327
3405-I-2021 | 3405 | Inside | Flexible | 10/15/2024 | Aggregate |  | 2 | RWP | Clay |  |  | 71.9 | GOCATOR2342 | Continuous |  | 06/01/2021 |  | MnROAD Low Volume Road | 1232 | 96327
3405-O-2021 | 3405 | Outside | Flexible | 10/15/2024 | Aggregate |  | 1 | LWP | Clay |  |  | 77.7 | GOCATOR2342 | Continuous |  | 06/01/2021 |  | MnROAD Low Volume Road | 1232
3405-O-2021 | 3405 | Outside | Flexible | 10/15/2024 | Aggregate |  | 1 | RWP | Clay |  |  | 85.3 | GOCATOR2342 | Continuous |  | 06/01/2021 |  | MnROAD Low Volume Road | 1232
3405-O-2021 | 3405 | Outside | Flexible | 10/15/2024 | Aggregate |  | 2 | LWP | Clay |  |  | 77 | GOCATOR2342 | Continuous |  | 06/01/2021 |  | MnROAD Low Volume Road | 1232
3405-O-2021 | 3405 | Outside | Flexible | 10/15/2024 | Aggregate |  | 2 | RWP | Clay |  |  | 84.7 | GOCATOR2342 | Continuous |  | 06/01/2021 |  | MnROAD Low Volume Road | 1232
3405-I-2021 | 3405 | Inside | Flexible | 09/12/2021 | Aggregate |  | 1 | RWP | Clay |  |  | 85.9 | GOCATOR2342 | Continuous |  | 06/01/2021 |  | MnROAD Low Volume Road | 103 | 13745
3405-I-2021 | 3405 | Inside | Flexible | 09/12/2021 | Aggregate |  | 1 | LWP | Clay |  |  | 97.4 | GOCATOR2342 | Continuous |  | 06/01/2021 |  | MnROAD Low Volume Road | 103 | 13745
3405-I-2021 | 3405 | Inside | Flexible | 09/12/2021 | Aggregate |  | 2 | LWP | Clay |  |  | 99.3 | GOCATOR2342 | Continuous |  | 06/01/2021 |  | MnROAD Low Volume Road | 103 | 13745
3405-I-2021 | 3405 | Inside | Flexible | 09/12/2021 | Aggregate |  | 2 | RWP | Clay |  |  | 85.9 | GOCATOR2342 | Continuous |  | 06/01/2021 |  | MnROAD Low Volume Road | 103 | 13745
3405-I-2021 | 3405 | Inside | Flexible | 11/10/2021 | Aggregate |  | 1 | RWP | Clay |  |  | 69.4 | GOCATOR2342 | Continuous |  | 06/01/2021 |  | MnROAD Low Volume Road | 162 | 23132
3405-I-2021 | 3405 | Inside | Flexible | 11/10/2021 | Aggregate |  | 1 | LWP | Clay |  |  | 87.2 | GOCATOR2342 | Continuous |  | 06/01/2021 |  | MnROAD Low Volume Road | 162 | 23132
3405-I-2021 | 3405 | Inside | Flexible | 11/10/2021 | Aggregate |  | 2 | RWP | Clay |  |  | 72.6 | GOCATOR2342 | Continuous |  | 06/01/2021 |  | MnROAD Low Volume Road | 162 | 23132
3405-I-2021 | 3405 | Inside | Flexible | 11/10/2021 | Aggregate |  | 2 | LWP | Clay |  |  | 84.7 | GOCATOR2342 | Continuous |  | 06/01/2021 |  | MnROAD Low Volume Road | 162 | 23132
3405-O-2021 | 3405 | Outside | Flexible | 11/10/2021 | Aggregate |  | 1 | LWP | Clay |  |  | 61.7 | GOCATOR2342 | Continuous |  | 06/01/2021 |  | MnROAD Low Volume Road | 162
3405-O-2021 | 3405 | Outside | Flexible | 11/10/2021 | Aggregate |  | 1 | RWP | Clay |  |  | 69.4 | GOCATOR2342 | Continuous |  | 06/01/2021 |  | MnROAD Low Volume Road | 162
3405-O-2021 | 3405 | Outside | Flexible | 11/10/2021 | Aggregate |  | 2 | RWP | Clay |  |  | 70.7 | GOCATOR2342 | Continuous |  | 06/01/2021 |  | MnROAD Low Volume Road | 162
3405-O-2021 | 3405 | Outside | Flexible | 11/10/2021 | Aggregate |  | 2 | LWP | Clay |  |  | 61.7 | GOCATOR2342 | Continuous |  | 06/01/2021 |  | MnROAD Low Volume Road | 162
3405-I-2021 | 3405 | Inside | Flexible | 09/14/2022 | Aggregate |  | 1 | LWP | Clay |  |  | 102.5 | GOCATOR2342 | Continuous |  | 06/01/2021 |  | MnROAD Low Volume Road | 470 | 49669
3405-I-2021 | 3405 | Inside | Flexible | 09/14/2022 | Aggregate |  | 1 | RWP | Clay |  |  | 90.4 | GOCATOR2342 | Continuous |  | 06/01/2021 |  | MnROAD Low Volume Road | 470 | 49669
3405-I-2021 | 3405 | Inside | Flexible | 09/14/2022 | Aggregate |  | 2 | LWP | Clay |  |  | 99.9 | GOCATOR2342 | Continuous |  | 06/01/2021 |  | MnROAD Low Volume Road | 470 | 49669
3405-I-2021 | 3405 | Inside | Flexible | 09/14/2022 | Aggregate |  | 2 | RWP | Clay |  |  | 90.4 | GOCATOR2342 | Continuous |  | 06/01/2021 |  | MnROAD Low Volume Road | 470 | 49669
3405-O-2021 | 3405 | Outside | Flexible | 09/14/2022 | Aggregate |  | 1 | RWP | Clay |  |  | 78.9 | GOCATOR2342 | Continuous |  | 06/01/2021 |  | MnROAD Low Volume Road | 470
3405-O-2021 | 3405 | Outside | Flexible | 09/14/2022 | Aggregate |  | 1 | LWP | Clay |  |  | 63.7 | GOCATOR2342 | Continuous |  | 06/01/2021 |  | MnROAD Low Volume Road | 470
3405-O-2021 | 3405 | Outside | Flexible | 09/14/2022 | Aggregate |  | 2 | RWP | Clay |  |  | 80.2 | GOCATOR2342 | Continuous |  | 06/01/2021 |  | MnROAD Low Volume Road | 470
3405-O-2021 | 3405 | Outside | Flexible | 09/14/2022 | Aggregate |  | 2 | LWP | Clay |  |  | 64.3 | GOCATOR2342 | Continuous |  | 06/01/2021 |  | MnROAD Low Volume Road | 470
3405-I-2021 | 3405 | Inside | Flexible | 11/09/2023 | Aggregate |  | 1 | LWP | Clay |  |  | 77 | GOCATOR2342 | Continuous |  | 06/01/2021 |  | MnROAD Low Volume Road | 891 | 71509
3405-I-2021 | 3405 | Inside | Flexible | 11/09/2023 | Aggregate |  | 1 | RWP | Clay |  |  | 70.7 | GOCATOR2342 | Continuous |  | 06/01/2021 |  | MnROAD Low Volume Road | 891 | 71509
3405-I-2021 | 3405 | Inside | Flexible | 11/09/2023 | Aggregate |  | 1 | LWP | Clay |  |  | 77 | GOCATOR2342 | Continuous |  | 06/01/2021 |  | MnROAD Low Volume Road | 891 | 71509
3405-I-2021 | 3405 | Inside | Flexible | 11/09/2023 | Aggregate |  | 1 | RWP | Clay |  |  | 70.7 | GOCATOR2342 | Continuous |  | 06/01/2021 |  | MnROAD Low Volume Road | 891 | 71509
3405-I-2021 | 3405 | Inside | Flexible | 11/09/2023 | Aggregate |  | 2 | RWP | Clay |  |  | 71.3 | GOCATOR2342 | Continuous |  | 06/01/2021 |  | MnROAD Low Volume Road | 891 | 71509
3405-I-2021 | 3405 | Inside | Flexible | 11/09/2023 | Aggregate |  | 2 | RWP | Clay |  |  | 71.3 | GOCATOR2342 | Continuous |  | 06/01/2021 |  | MnROAD Low Volume Road | 891 | 71509
3405-I-2021 | 3405 | Inside | Flexible | 11/09/2023 | Aggregate |  | 2 | LWP | Clay |  |  | 77 | GOCATOR2342 | Continuous |  | 06/01/2021 |  | MnROAD Low Volume Road | 891 | 71509
3405-I-2021 | 3405 | Inside | Flexible | 11/09/2023 | Aggregate |  | 2 | LWP | Clay |  |  | 77 | GOCATOR2342 | Continuous |  | 06/01/2021 |  | MnROAD Low Volume Road | 891 | 71509
3405-O-2021 | 3405 | Outside | Flexible | 11/09/2023 | Aggregate |  | 1 | RWP | Clay |  |  | 78.9 | GOCATOR2342 | Continuous |  | 06/01/2021 |  | MnROAD Low Volume Road | 891
3405-O-2021 | 3405 | Outside | Flexible | 11/09/2023 | Aggregate |  | 1 | LWP | Clay |  |  | 73.2 | GOCATOR2342 | Continuous |  | 06/01/2021 |  | MnROAD Low Volume Road | 891
3405-O-2021 | 3405 | Outside | Flexible | 11/09/2023 | Aggregate |  | 1 | LWP | Clay |  |  | 73.2 | GOCATOR2342 | Continuous |  | 06/01/2021 |  | MnROAD Low Volume Road | 891
3405-O-2021 | 3405 | Outside | Flexible | 11/09/2023 | Aggregate |  | 1 | RWP | Clay |  |  | 78.9 | GOCATOR2342 | Continuous |  | 06/01/2021 |  | MnROAD Low Volume Road | 891
3405-O-2021 | 3405 | Outside | Flexible | 11/09/2023 | Aggregate |  | 2 | LWP | Clay |  |  | 74.5 | GOCATOR2342 | Continuous |  | 06/01/2021 |  | MnROAD Low Volume Road | 891
3405-O-2021 | 3405 | Outside | Flexible | 11/09/2023 | Aggregate |  | 2 | RWP | Clay |  |  | 79.6 | GOCATOR2342 | Continuous |  | 06/01/2021 |  | MnROAD Low Volume Road | 891
3405-O-2021 | 3405 | Outside | Flexible | 11/09/2023 | Aggregate |  | 2 | LWP | Clay |  |  | 74.5 | GOCATOR2342 | Continuous |  | 06/01/2021 |  | MnROAD Low Volume Road | 891
3405-O-2021 | 3405 | Outside | Flexible | 11/09/2023 | Aggregate |  | 2 | RWP | Clay |  |  | 79.6 | GOCATOR2342 | Continuous |  | 06/01/2021 |  | MnROAD Low Volume Road | 891
3405-I-2021 | 3405 | Inside | Flexible | 02/07/2024 | Aggregate |  | 1 | RWP | Clay |  |  | 70.7 | GOCATOR2342 | Continuous |  | 06/01/2021 |  | MnROAD Low Volume Road | 981 | 76151
3405-I-2021 | 3405 | Inside | Flexible | 02/07/2024 | Aggregate |  | 1 | LWP | Clay |  |  | 78.9 | GOCATOR2342 | Continuous |  | 06/01/2021 |  | MnROAD Low Volume Road | 981 | 76151
3405-I-2021 | 3405 | Inside | Flexible | 02/07/2024 | Aggregate |  | 1 | LWP | Clay |  |  | 78.9 | GOCATOR2342 | Continuous |  | 06/01/2021 |  | MnROAD Low Volume Road | 981 | 76151
3405-I-2021 | 3405 | Inside | Flexible | 02/07/2024 | Aggregate |  | 1 | RWP | Clay |  |  | 70.7 | GOCATOR2342 | Continuous |  | 06/01/2021 |  | MnROAD Low Volume Road | 981 | 76151
3405-I-2021 | 3405 | Inside | Flexible | 02/07/2024 | Aggregate |  | 1 | RWP | Clay |  |  | 70.7 | GOCATOR2342 | Continuous |  | 06/01/2021 |  | MnROAD Low Volume Road | 981 | 76151
3405-I-2021 | 3405 | Inside | Flexible | 02/07/2024 | Aggregate |  | 1 | LWP | Clay |  |  | 78.9 | GOCATOR2342 | Continuous |  | 06/01/2021 |  | MnROAD Low Volume Road | 981 | 76151
3405-I-2021 | 3405 | Inside | Flexible | 02/07/2024 | Aggregate |  | 2 | RWP | Clay |  |  | 70 | GOCATOR2342 | Continuous |  | 06/01/2021 |  | MnROAD Low Volume Road | 981 | 76151
3405-I-2021 | 3405 | Inside | Flexible | 02/07/2024 | Aggregate |  | 2 | LWP | Clay |  |  | 77.7 | GOCATOR2342 | Continuous |  | 06/01/2021 |  | MnROAD Low Volume Road | 981 | 76151
3405-I-2021 | 3405 | Inside | Flexible | 02/07/2024 | Aggregate |  | 2 | RWP | Clay |  |  | 70 | GOCATOR2342 | Continuous |  | 06/01/2021 |  | MnROAD Low Volume Road | 981 | 76151
3405-I-2021 | 3405 | Inside | Flexible | 02/07/2024 | Aggregate |  | 2 | LWP | Clay |  |  | 77.7 | GOCATOR2342 | Continuous |  | 06/01/2021 |  | MnROAD Low Volume Road | 981 | 76151
3405-I-2021 | 3405 | Inside | Flexible | 02/07/2024 | Aggregate |  | 2 | RWP | Clay |  |  | 70 | GOCATOR2342 | Continuous |  | 06/01/2021 |  | MnROAD Low Volume Road | 981 | 76151
3405-I-2021 | 3405 | Inside | Flexible | 02/07/2024 | Aggregate |  | 2 | LWP | Clay |  |  | 77.7 | GOCATOR2342 | Continuous |  | 06/01/2021 |  | MnROAD Low Volume Road | 981 | 76151
3405-O-2021 | 3405 | Outside | Flexible | 02/07/2024 | Aggregate |  | 1 | RWP | Clay |  |  | 81.5 | GOCATOR2342 | Continuous |  | 06/01/2021 |  | MnROAD Low Volume Road | 981
3405-O-2021 | 3405 | Outside | Flexible | 02/07/2024 | Aggregate |  | 1 | LWP | Clay |  |  | 75.8 | GOCATOR2342 | Continuous |  | 06/01/2021 |  | MnROAD Low Volume Road | 981
3405-O-2021 | 3405 | Outside | Flexible | 02/07/2024 | Aggregate |  | 1 | LWP | Clay |  |  | 75.8 | GOCATOR2342 | Continuous |  | 06/01/2021 |  | MnROAD Low Volume Road | 981
3405-O-2021 | 3405 | Outside | Flexible | 02/07/2024 | Aggregate |  | 1 | RWP | Clay |  |  | 81.5 | GOCATOR2342 | Continuous |  | 06/01/2021 |  | MnROAD Low Volume Road | 981
3405-O-2021 | 3405 | Outside | Flexible | 02/07/2024 | Aggregate |  | 1 | RWP | Clay |  |  | 81.5 | GOCATOR2342 | Continuous |  | 06/01/2021 |  | MnROAD Low Volume Road | 981
3405-O-2021 | 3405 | Outside | Flexible | 02/07/2024 | Aggregate |  | 1 | LWP | Clay |  |  | 75.8 | GOCATOR2342 | Continuous |  | 06/01/2021 |  | MnROAD Low Volume Road | 981
3405-O-2021 | 3405 | Outside | Flexible | 02/07/2024 | Aggregate |  | 2 | LWP | Clay |  |  | 76.4 | GOCATOR2342 | Continuous |  | 06/01/2021 |  | MnROAD Low Volume Road | 981
3405-O-2021 | 3405 | Outside | Flexible | 02/07/2024 | Aggregate |  | 2 | LWP | Clay |  |  | 76.4 | GOCATOR2342 | Continuous |  | 06/01/2021 |  | MnROAD Low Volume Road | 981
3405-O-2021 | 3405 | Outside | Flexible | 02/07/2024 | Aggregate |  | 2 | RWP | Clay |  |  | 80.8 | GOCATOR2342 | Continuous |  | 06/01/2021 |  | MnROAD Low Volume Road | 981
3405-O-2021 | 3405 | Outside | Flexible | 02/07/2024 | Aggregate |  | 2 | RWP | Clay |  |  | 80.8 | GOCATOR2342 | Continuous |  | 06/01/2021 |  | MnROAD Low Volume Road | 981
3405-O-2021 | 3405 | Outside | Flexible | 02/07/2024 | Aggregate |  | 2 | LWP | Clay |  |  | 76.4 | GOCATOR2342 | Continuous |  | 06/01/2021 |  | MnROAD Low Volume Road | 981
3405-O-2021 | 3405 | Outside | Flexible | 02/07/2024 | Aggregate |  | 2 | RWP | Clay |  |  | 80.8 | GOCATOR2342 | Continuous |  | 06/01/2021 |  | MnROAD Low Volume Road | 981
3405-I-2021 | 3405 | Inside | Flexible | 05/12/2024 | Aggregate |  | 1 | RWP | Clay |  |  | 72.6 | GOCATOR2342 | Continuous |  | 06/01/2021 |  | MnROAD Low Volume Road | 1076 | 88807
3405-I-2021 | 3405 | Inside | Flexible | 05/12/2024 | Aggregate |  | 1 | RWP | Clay |  |  | 72.6 | GOCATOR2342 | Continuous |  | 06/01/2021 |  | MnROAD Low Volume Road | 1076 | 88807
3405-I-2021 | 3405 | Inside | Flexible | 05/12/2024 | Aggregate |  | 1 | LWP | Clay |  |  | 77 | GOCATOR2342 | Continuous |  | 06/01/2021 |  | MnROAD Low Volume Road | 1076 | 88807
3405-I-2021 | 3405 | Inside | Flexible | 05/12/2024 | Aggregate |  | 1 | LWP | Clay |  |  | 77 | GOCATOR2342 | Continuous |  | 06/01/2021 |  | MnROAD Low Volume Road | 1076 | 88807
3406-I-2021 | 3406 | Inside | Flexible | 05/12/2024 | Aggregate |  | 2 | LWP | Clay |  |  | 77.7 | GOCATOR2342 | Continuous |  | 06/01/2021 |  | MnROAD Low Volume Road | 1076 | 88807
3406-I-2021 | 3406 | Inside | Flexible | 05/12/2024 | Aggregate |  | 2 | RWP | Clay |  |  | 71.9 | GOCATOR2342 | Continuous |  | 06/01/2021 |  | MnROAD Low Volume Road | 1076 | 88807
3406-I-2021 | 3406 | Inside | Flexible | 05/12/2024 | Aggregate |  | 2 | RWP | Clay |  |  | 71.9 | GOCATOR2342 | Continuous |  | 06/01/2021 |  | MnROAD Low Volume Road | 1076 | 88807
3406-I-2021 | 3406 | Inside | Flexible | 05/12/2024 | Aggregate |  | 2 | LWP | Clay |  |  | 77.7 | GOCATOR2342 | Continuous |  | 06/01/2021 |  | MnROAD Low Volume Road | 1076 | 88807
3406-O-2021 | 3406 | Outside | Flexible | 05/12/2024 | Aggregate |  | 1 | RWP | Clay |  |  | 91.7 | GOCATOR2342 | Continuous |  | 06/01/2021 |  | MnROAD Low Volume Road | 1076
3406-O-2021 | 3406 | Outside | Flexible | 05/12/2024 | Aggregate |  | 1 | LWP | Clay |  |  | 80.2 | GOCATOR2342 | Continuous |  | 06/01/2021 |  | MnROAD Low Volume Road | 1076
3406-O-2021 | 3406 | Outside | Flexible | 05/12/2024 | Aggregate |  | 1 | LWP | Clay |  |  | 80.2 | GOCATOR2342 | Continuous |  | 06/01/2021 |  | MnROAD Low Volume Road | 1076
3406-O-2021 | 3406 | Outside | Flexible | 05/12/2024 | Aggregate |  | 1 | RWP | Clay |  |  | 91.7 | GOCATOR2342 | Continuous |  | 06/01/2021 |  | MnROAD Low Volume Road | 1076
3406-O-2021 | 3406 | Outside | Flexible | 05/12/2024 | Aggregate |  | 2 | RWP | Clay |  |  | 89.8 | GOCATOR2342 | Continuous |  | 06/01/2021 |  | MnROAD Low Volume Road | 1076
3406-O-2021 | 3406 | Outside | Flexible | 05/12/2024 | Aggregate |  | 2 | RWP | Clay |  |  | 89.8 | GOCATOR2342 | Continuous |  | 06/01/2021 |  | MnROAD Low Volume Road | 1076
3406-O-2021 | 3406 | Outside | Flexible | 05/12/2024 | Aggregate |  | 2 | LWP | Clay |  |  | 80.8 | GOCATOR2342 | Continuous |  | 06/01/2021 |  | MnROAD Low Volume Road | 1076
3406-O-2021 | 3406 | Outside | Flexible | 05/12/2024 | Aggregate |  | 2 | LWP | Clay |  |  | 80.8 | GOCATOR2342 | Continuous |  | 06/01/2021 |  | MnROAD Low Volume Road | 1076
3406-I-2021 | 3406 | Inside | Flexible | 10/15/2024 | Aggregate |  | 1 | RWP | Clay |  |  | 71.9 | GOCATOR2342 | Continuous |  | 06/01/2021 |  | MnROAD Low Volume Road | 1232 | 96327
3406-I-2021 | 3406 | Inside | Flexible | 10/15/2024 | Aggregate |  | 1 | LWP | Clay |  |  | 76.4 | GOCATOR2342 | Continuous |  | 06/01/2021 |  | MnROAD Low Volume Road | 1232 | 96327
3406-I-2021 | 3406 | Inside | Flexible | 10/15/2024 | Aggregate |  | 2 | RWP | Clay |  |  | 71.9 | GOCATOR2342 | Continuous |  | 06/01/2021 |  | MnROAD Low Volume Road | 1232 | 96327
3406-I-2021 | 3406 | Inside | Flexible | 10/15/2024 | Aggregate |  | 2 | LWP | Clay |  |  | 77.7 | GOCATOR2342 | Continuous |  | 06/01/2021 |  | MnROAD Low Volume Road | 1232 | 96327
3406-O-2021 | 3406 | Outside | Flexible | 10/15/2024 | Aggregate |  | 1 | RWP | Clay |  |  | 85.3 | GOCATOR2342 | Continuous |  | 06/01/2021 |  | MnROAD Low Volume Road | 1232
3406-O-2021 | 3406 | Outside | Flexible | 10/15/2024 | Aggregate |  | 1 | LWP | Clay |  |  | 77.7 | GOCATOR2342 | Continuous |  | 06/01/2021 |  | MnROAD Low Volume Road | 1232
3406-O-2021 | 3406 | Outside | Flexible | 10/15/2024 | Aggregate |  | 2 | LWP | Clay |  |  | 77 | GOCATOR2342 | Continuous |  | 06/01/2021 |  | MnROAD Low Volume Road | 1232
3406-O-2021 | 3406 | Outside | Flexible | 10/15/2024 | Aggregate |  | 2 | RWP | Clay |  |  | 84.7 | GOCATOR2342 | Continuous |  | 06/01/2021 |  | MnROAD Low Volume Road | 1232
3406-I-2021 | 3406 | Inside | Flexible | 09/12/2021 | Aggregate |  | 1 | RWP | Clay |  |  | 85.9 | GOCATOR2342 | Continuous |  | 06/01/2021 |  | MnROAD Low Volume Road | 103 | 13745
3406-I-2021 | 3406 | Inside | Flexible | 09/12/2021 | Aggregate |  | 1 | LWP | Clay |  |  | 97.4 | GOCATOR2342 | Continuous |  | 06/01/2021 |  | MnROAD Low Volume Road | 103 | 13745
3406-I-2021 | 3406 | Inside | Flexible | 09/12/2021 | Aggregate |  | 2 | LWP | Clay |  |  | 99.3 | GOCATOR2342 | Continuous |  | 06/01/2021 |  | MnROAD Low Volume Road | 103 | 13745
3406-I-2021 | 3406 | Inside | Flexible | 09/12/2021 | Aggregate |  | 2 | RWP | Clay |  |  | 85.9 | GOCATOR2342 | Continuous |  | 06/01/2021 |  | MnROAD Low Volume Road | 103 | 13745
3406-I-2021 | 3406 | Inside | Flexible | 11/10/2021 | Aggregate |  | 1 | RWP | Clay |  |  | 69.4 | GOCATOR2342 | Continuous |  | 06/01/2021 |  | MnROAD Low Volume Road | 162 | 23132
3406-I-2021 | 3406 | Inside | Flexible | 11/10/2021 | Aggregate |  | 1 | LWP | Clay |  |  | 87.2 | GOCATOR2342 | Continuous |  | 06/01/2021 |  | MnROAD Low Volume Road | 162 | 23132
3406-I-2021 | 3406 | Inside | Flexible | 11/10/2021 | Aggregate |  | 2 | RWP | Clay |  |  | 72.6 | GOCATOR2342 | Continuous |  | 06/01/2021 |  | MnROAD Low Volume Road | 162 | 23132
3406-I-2021 | 3406 | Inside | Flexible | 11/10/2021 | Aggregate |  | 2 | LWP | Clay |  |  | 84.7 | GOCATOR2342 | Continuous |  | 06/01/2021 |  | MnROAD Low Volume Road | 162 | 23132
3406-O-2021 | 3406 | Outside | Flexible | 11/10/2021 | Aggregate |  | 1 | LWP | Clay |  |  | 61.7 | GOCATOR2342 | Continuous |  | 06/01/2021 |  | MnROAD Low Volume Road | 162
3406-O-2021 | 3406 | Outside | Flexible | 11/10/2021 | Aggregate |  | 1 | RWP | Clay |  |  | 69.4 | GOCATOR2342 | Continuous |  | 06/01/2021 |  | MnROAD Low Volume Road | 162
3406-O-2021 | 3406 | Outside | Flexible | 11/10/2021 | Aggregate |  | 2 | RWP | Clay |  |  | 70.7 | GOCATOR2342 | Continuous |  | 06/01/2021 |  | MnROAD Low Volume Road | 162
3406-O-2021 | 3406 | Outside | Flexible | 11/10/2021 | Aggregate |  | 2 | LWP | Clay |  |  | 61.7 | GOCATOR2342 | Continuous |  | 06/01/2021 |  | MnROAD Low Volume Road | 162
3406-I-2021 | 3406 | Inside | Flexible | 09/14/2022 | Aggregate |  | 1 | LWP | Clay |  |  | 102.5 | GOCATOR2342 | Continuous |  | 06/01/2021 |  | MnROAD Low Volume Road | 470 | 49669
3406-I-2021 | 3406 | Inside | Flexible | 09/14/2022 | Aggregate |  | 1 | RWP | Clay |  |  | 90.4 | GOCATOR2342 | Continuous |  | 06/01/2021 |  | MnROAD Low Volume Road | 470 | 49669
3406-I-2021 | 3406 | Inside | Flexible | 09/14/2022 | Aggregate |  | 2 | LWP | Clay |  |  | 99.9 | GOCATOR2342 | Continuous |  | 06/01/2021 |  | MnROAD Low Volume Road | 470 | 49669
3406-I-2021 | 3406 | Inside | Flexible | 09/14/2022 | Aggregate |  | 2 | RWP | Clay |  |  | 90.4 | GOCATOR2342 | Continuous |  | 06/01/2021 |  | MnROAD Low Volume Road | 470 | 49669
3406-O-2021 | 3406 | Outside | Flexible | 09/14/2022 | Aggregate |  | 1 | RWP | Clay |  |  | 78.9 | GOCATOR2342 | Continuous |  | 06/01/2021 |  | MnROAD Low Volume Road | 470
3406-O-2021 | 3406 | Outside | Flexible | 09/14/2022 | Aggregate |  | 1 | LWP | Clay |  |  | 63.7 | GOCATOR2342 | Continuous |  | 06/01/2021 |  | MnROAD Low Volume Road | 470
3406-O-2021 | 3406 | Outside | Flexible | 09/14/2022 | Aggregate |  | 2 | RWP | Clay |  |  | 80.2 | GOCATOR2342 | Continuous |  | 06/01/2021 |  | MnROAD Low Volume Road | 470
3406-O-2021 | 3406 | Outside | Flexible | 09/14/2022 | Aggregate |  | 2 | LWP | Clay |  |  | 64.3 | GOCATOR2342 | Continuous |  | 06/01/2021 |  | MnROAD Low Volume Road | 470
3406-I-2021 | 3406 | Inside | Flexible | 11/09/2023 | Aggregate |  | 1 | LWP | Clay |  |  | 77 | GOCATOR2342 | Continuous |  | 06/01/2021 |  | MnROAD Low Volume Road | 891 | 71509
3406-I-2021 | 3406 | Inside | Flexible | 11/09/2023 | Aggregate |  | 1 | RWP | Clay |  |  | 70.7 | GOCATOR2342 | Continuous |  | 06/01/2021 |  | MnROAD Low Volume Road | 891 | 71509
3406-I-2021 | 3406 | Inside | Flexible | 11/09/2023 | Aggregate |  | 1 | LWP | Clay |  |  | 77 | GOCATOR2342 | Continuous |  | 06/01/2021 |  | MnROAD Low Volume Road | 891 | 71509
3406-I-2021 | 3406 | Inside | Flexible | 11/09/2023 | Aggregate |  | 1 | RWP | Clay |  |  | 70.7 | GOCATOR2342 | Continuous |  | 06/01/2021 |  | MnROAD Low Volume Road | 891 | 71509
3406-I-2021 | 3406 | Inside | Flexible | 11/09/2023 | Aggregate |  | 2 | RWP | Clay |  |  | 71.3 | GOCATOR2342 | Continuous |  | 06/01/2021 |  | MnROAD Low Volume Road | 891 | 71509
3406-I-2021 | 3406 | Inside | Flexible | 11/09/2023 | Aggregate |  | 2 | RWP | Clay |  |  | 71.3 | GOCATOR2342 | Continuous |  | 06/01/2021 |  | MnROAD Low Volume Road | 891 | 71509
3406-I-2021 | 3406 | Inside | Flexible | 11/09/2023 | Aggregate |  | 2 | LWP | Clay |  |  | 77 | GOCATOR2342 | Continuous |  | 06/01/2021 |  | MnROAD Low Volume Road | 891 | 71509
3406-I-2021 | 3406 | Inside | Flexible | 11/09/2023 | Aggregate |  | 2 | LWP | Clay |  |  | 77 | GOCATOR2342 | Continuous |  | 06/01/2021 |  | MnROAD Low Volume Road | 891 | 71509
3406-O-2021 | 3406 | Outside | Flexible | 11/09/2023 | Aggregate |  | 1 | LWP | Clay |  |  | 73.2 | GOCATOR2342 | Continuous |  | 06/01/2021 |  | MnROAD Low Volume Road | 891
3406-O-2021 | 3406 | Outside | Flexible | 11/09/2023 | Aggregate |  | 1 | RWP | Clay |  |  | 78.9 | GOCATOR2342 | Continuous |  | 06/01/2021 |  | MnROAD Low Volume Road | 891
3406-O-2021 | 3406 | Outside | Flexible | 11/09/2023 | Aggregate |  | 1 | RWP | Clay |  |  | 78.9 | GOCATOR2342 | Continuous |  | 06/01/2021 |  | MnROAD Low Volume Road | 891
3406-O-2021 | 3406 | Outside | Flexible | 11/09/2023 | Aggregate |  | 1 | LWP | Clay |  |  | 73.2 | GOCATOR2342 | Continuous |  | 06/01/2021 |  | MnROAD Low Volume Road | 891
3406-O-2021 | 3406 | Outside | Flexible | 11/09/2023 | Aggregate |  | 2 | LWP | Clay |  |  | 74.5 | GOCATOR2342 | Continuous |  | 06/01/2021 |  | MnROAD Low Volume Road | 891
3406-O-2021 | 3406 | Outside | Flexible | 11/09/2023 | Aggregate |  | 2 | RWP | Clay |  |  | 79.6 | GOCATOR2342 | Continuous |  | 06/01/2021 |  | MnROAD Low Volume Road | 891
3406-O-2021 | 3406 | Outside | Flexible | 11/09/2023 | Aggregate |  | 2 | RWP | Clay |  |  | 79.6 | GOCATOR2342 | Continuous |  | 06/01/2021 |  | MnROAD Low Volume Road | 891
3406-O-2021 | 3406 | Outside | Flexible | 11/09/2023 | Aggregate |  | 2 | LWP | Clay |  |  | 74.5 | GOCATOR2342 | Continuous |  | 06/01/2021 |  | MnROAD Low Volume Road | 891
3406-I-2021 | 3406 | Inside | Flexible | 02/07/2024 | Aggregate |  | 1 | LWP | Clay |  |  | 78.9 | GOCATOR2342 | Continuous |  | 06/01/2021 |  | MnROAD Low Volume Road | 981 | 76151
3406-I-2021 | 3406 | Inside | Flexible | 02/07/2024 | Aggregate |  | 1 | LWP | Clay |  |  | 78.9 | GOCATOR2342 | Continuous |  | 06/01/2021 |  | MnROAD Low Volume Road | 981 | 76151
3406-I-2021 | 3406 | Inside | Flexible | 02/07/2024 | Aggregate |  | 1 | RWP | Clay |  |  | 70.7 | GOCATOR2342 | Continuous |  | 06/01/2021 |  | MnROAD Low Volume Road | 981 | 76151
3406-I-2021 | 3406 | Inside | Flexible | 02/07/2024 | Aggregate |  | 1 | RWP | Clay |  |  | 70.7 | GOCATOR2342 | Continuous |  | 06/01/2021 |  | MnROAD Low Volume Road | 981 | 76151
3406-I-2021 | 3406 | Inside | Flexible | 02/07/2024 | Aggregate |  | 1 | RWP | Clay |  |  | 70.7 | GOCATOR2342 | Continuous |  | 06/01/2021 |  | MnROAD Low Volume Road | 981 | 76151
3406-I-2021 | 3406 | Inside | Flexible | 02/07/2024 | Aggregate |  | 1 | LWP | Clay |  |  | 78.9 | GOCATOR2342 | Continuous |  | 06/01/2021 |  | MnROAD Low Volume Road | 981 | 76151
3406-I-2021 | 3406 | Inside | Flexible | 02/07/2024 | Aggregate |  | 2 | LWP | Clay |  |  | 77.7 | GOCATOR2342 | Continuous |  | 06/01/2021 |  | MnROAD Low Volume Road | 981 | 76151
3406-I-2021 | 3406 | Inside | Flexible | 02/07/2024 | Aggregate |  | 2 | RWP | Clay |  |  | 70 | GOCATOR2342 | Continuous |  | 06/01/2021 |  | MnROAD Low Volume Road | 981 | 76151
3406-I-2021 | 3406 | Inside | Flexible | 02/07/2024 | Aggregate |  | 2 | RWP | Clay |  |  | 70 | GOCATOR2342 | Continuous |  | 06/01/2021 |  | MnROAD Low Volume Road | 981 | 76151
3406-I-2021 | 3406 | Inside | Flexible | 02/07/2024 | Aggregate |  | 2 | LWP | Clay |  |  | 77.7 | GOCATOR2342 | Continuous |  | 06/01/2021 |  | MnROAD Low Volume Road | 981 | 76151
3406-I-2021 | 3406 | Inside | Flexible | 02/07/2024 | Aggregate |  | 2 | LWP | Clay |  |  | 77.7 | GOCATOR2342 | Continuous |  | 06/01/2021 |  | MnROAD Low Volume Road | 981 | 76151
3406-I-2021 | 3406 | Inside | Flexible | 02/07/2024 | Aggregate |  | 2 | RWP | Clay |  |  | 70 | GOCATOR2342 | Continuous |  | 06/01/2021 |  | MnROAD Low Volume Road | 981 | 76151
3406-O-2021 | 3406 | Outside | Flexible | 02/07/2024 | Aggregate |  | 1 | RWP | Clay |  |  | 81.5 | GOCATOR2342 | Continuous |  | 06/01/2021 |  | MnROAD Low Volume Road | 981
3406-O-2021 | 3406 | Outside | Flexible | 02/07/2024 | Aggregate |  | 1 | LWP | Clay |  |  | 75.8 | GOCATOR2342 | Continuous |  | 06/01/2021 |  | MnROAD Low Volume Road | 981
3406-O-2021 | 3406 | Outside | Flexible | 02/07/2024 | Aggregate |  | 1 | LWP | Clay |  |  | 75.8 | GOCATOR2342 | Continuous |  | 06/01/2021 |  | MnROAD Low Volume Road | 981
3406-O-2021 | 3406 | Outside | Flexible | 02/07/2024 | Aggregate |  | 1 | LWP | Clay |  |  | 75.8 | GOCATOR2342 | Continuous |  | 06/01/2021 |  | MnROAD Low Volume Road | 981
3406-O-2021 | 3406 | Outside | Flexible | 02/07/2024 | Aggregate |  | 1 | RWP | Clay |  |  | 81.5 | GOCATOR2342 | Continuous |  | 06/01/2021 |  | MnROAD Low Volume Road | 981
3406-O-2021 | 3406 | Outside | Flexible | 02/07/2024 | Aggregate |  | 1 | RWP | Clay |  |  | 81.5 | GOCATOR2342 | Continuous |  | 06/01/2021 |  | MnROAD Low Volume Road | 981
3406-O-2021 | 3406 | Outside | Flexible | 02/07/2024 | Aggregate |  | 2 | RWP | Clay |  |  | 80.8 | GOCATOR2342 | Continuous |  | 06/01/2021 |  | MnROAD Low Volume Road | 981
3406-O-2021 | 3406 | Outside | Flexible | 02/07/2024 | Aggregate |  | 2 | RWP | Clay |  |  | 80.8 | GOCATOR2342 | Continuous |  | 06/01/2021 |  | MnROAD Low Volume Road | 981
3406-O-2021 | 3406 | Outside | Flexible | 02/07/2024 | Aggregate |  | 2 | LWP | Clay |  |  | 76.4 | GOCATOR2342 | Continuous |  | 06/01/2021 |  | MnROAD Low Volume Road | 981
3406-O-2021 | 3406 | Outside | Flexible | 02/07/2024 | Aggregate |  | 2 | LWP | Clay |  |  | 76.4 | GOCATOR2342 | Continuous |  | 06/01/2021 |  | MnROAD Low Volume Road | 981
3406-O-2021 | 3406 | Outside | Flexible | 02/07/2024 | Aggregate |  | 2 | RWP | Clay |  |  | 80.8 | GOCATOR2342 | Continuous |  | 06/01/2021 |  | MnROAD Low Volume Road | 981
3406-O-2021 | 3406 | Outside | Flexible | 02/07/2024 | Aggregate |  | 2 | LWP | Clay |  |  | 76.4 | GOCATOR2342 | Continuous |  | 06/01/2021 |  | MnROAD Low Volume Road | 981
3406-I-2021 | 3406 | Inside | Flexible | 05/12/2024 | Aggregate |  | 1 | LWP | Clay |  |  | 77 | GOCATOR2342 | Continuous |  | 06/01/2021 |  | MnROAD Low Volume Road | 1076 | 88807
3406-I-2021 | 3406 | Inside | Flexible | 05/12/2024 | Aggregate |  | 1 | RWP | Clay |  |  | 72.6 | GOCATOR2342 | Continuous |  | 06/01/2021 |  | MnROAD Low Volume Road | 1076 | 88807
3406-I-2021 | 3406 | Inside | Flexible | 05/12/2024 | Aggregate |  | 1 | LWP | Clay |  |  | 77 | GOCATOR2342 | Continuous |  | 06/01/2021 |  | MnROAD Low Volume Road | 1076 | 88807
3406-I-2021 | 3406 | Inside | Flexible | 05/12/2024 | Aggregate |  | 1 | RWP | Clay |  |  | 72.6 | GOCATOR2342 | Continuous |  | 06/01/2021 |  | MnROAD Low Volume Road | 1076 | 88807
3407-I-2021 | 3407 | Inside | Flexible | 09/12/2021 | Aggregate |  | 1 | LWP | Clay |  |  | 68.1 | GOCATOR2342 | Continuous |  | 06/01/2021 |  | MnROAD Low Volume Road | 103 | 13745
3407-I-2021 | 3407 | Inside | Flexible | 09/12/2021 | Aggregate |  | 1 | RWP | Clay |  |  | 73.2 | GOCATOR2342 | Continuous |  | 06/01/2021 |  | MnROAD Low Volume Road | 103 | 13745
3407-I-2021 | 3407 | Inside | Flexible | 09/12/2021 | Aggregate |  | 2 | LWP | Clay |  |  | 67.5 | GOCATOR2342 | Continuous |  | 06/01/2021 |  | MnROAD Low Volume Road | 103 | 13745
3407-I-2021 | 3407 | Inside | Flexible | 09/12/2021 | Aggregate |  | 2 | RWP | Clay |  |  | 73.8 | GOCATOR2342 | Continuous |  | 06/01/2021 |  | MnROAD Low Volume Road | 103 | 13745
3407-I-2021 | 3407 | Inside | Flexible | 11/10/2021 | Aggregate |  | 1 | RWP | Clay |  |  | 75.1 | GOCATOR2342 | Continuous |  | 06/01/2021 |  | MnROAD Low Volume Road | 162 | 23132
3407-I-2021 | 3407 | Inside | Flexible | 11/10/2021 | Aggregate |  | 1 | LWP | Clay |  |  | 70 | GOCATOR2342 | Continuous |  | 06/01/2021 |  | MnROAD Low Volume Road | 162 | 23132
3407-I-2021 | 3407 | Inside | Flexible | 11/10/2021 | Aggregate |  | 2 | LWP | Clay |  |  | 71.3 | GOCATOR2342 | Continuous |  | 06/01/2021 |  | MnROAD Low Volume Road | 162 | 23132
3407-I-2021 | 3407 | Inside | Flexible | 11/10/2021 | Aggregate |  | 2 | RWP | Clay |  |  | 73.2 | GOCATOR2342 | Continuous |  | 06/01/2021 |  | MnROAD Low Volume Road | 162 | 23132
3407-O-2021 | 3407 | Outside | Flexible | 11/10/2021 | Aggregate |  | 1 | RWP | Clay |  |  | 101.9 | GOCATOR2342 | Continuous |  | 06/01/2021 |  | MnROAD Low Volume Road | 162
3407-O-2021 | 3407 | Outside | Flexible | 11/10/2021 | Aggregate |  | 1 | LWP | Clay |  |  | 103.1 | GOCATOR2342 | Continuous |  | 06/01/2021 |  | MnROAD Low Volume Road | 162
3407-O-2021 | 3407 | Outside | Flexible | 11/10/2021 | Aggregate |  | 2 | LWP | Clay |  |  | 102.5 | GOCATOR2342 | Continuous |  | 06/01/2021 |  | MnROAD Low Volume Road | 162
3407-O-2021 | 3407 | Outside | Flexible | 11/10/2021 | Aggregate |  | 2 | RWP | Clay |  |  | 103.1 | GOCATOR2342 | Continuous |  | 06/01/2021 |  | MnROAD Low Volume Road | 162
3407-I-2021 | 3407 | Inside | Flexible | 09/14/2022 | Aggregate |  | 1 | RWP | Clay |  |  | 81.5 | GOCATOR2342 | Continuous |  | 06/01/2021 |  | MnROAD Low Volume Road | 470 | 49669
3407-I-2021 | 3407 | Inside | Flexible | 09/14/2022 | Aggregate |  | 1 | LWP | Clay |  |  | 73.8 | GOCATOR2342 | Continuous |  | 06/01/2021 |  | MnROAD Low Volume Road | 470 | 49669
3407-I-2021 | 3407 | Inside | Flexible | 09/14/2022 | Aggregate |  | 2 | LWP | Clay |  |  | 74.5 | GOCATOR2342 | Continuous |  | 06/01/2021 |  | MnROAD Low Volume Road | 470 | 49669
3407-I-2021 | 3407 | Inside | Flexible | 09/14/2022 | Aggregate |  | 2 | RWP | Clay |  |  | 81.5 | GOCATOR2342 | Continuous |  | 06/01/2021 |  | MnROAD Low Volume Road | 470 | 49669
3407-O-2021 | 3407 | Outside | Flexible | 09/14/2022 | Aggregate |  | 1 | LWP | Clay |  |  | 108.2 | GOCATOR2342 | Continuous |  | 06/01/2021 |  | MnROAD Low Volume Road | 470
3407-O-2021 | 3407 | Outside | Flexible | 09/14/2022 | Aggregate |  | 1 | RWP | Clay |  |  | 116.5 | GOCATOR2342 | Continuous |  | 06/01/2021 |  | MnROAD Low Volume Road | 470
3407-O-2021 | 3407 | Outside | Flexible | 09/14/2022 | Aggregate |  | 2 | LWP | Clay |  |  | 108.9 | GOCATOR2342 | Continuous |  | 06/01/2021 |  | MnROAD Low Volume Road | 470
3407-O-2021 | 3407 | Outside | Flexible | 09/14/2022 | Aggregate |  | 2 | RWP | Clay |  |  | 114.6 | GOCATOR2342 | Continuous |  | 06/01/2021 |  | MnROAD Low Volume Road | 470
3407-I-2021 | 3407 | Inside | Flexible | 05/10/2023 | Aggregate |  | 1 | RWP | Clay |  |  | 82.8 | GOCATOR2342 | Continuous |  | 06/01/2021 |  | MnROAD Low Volume Road | 708 | 61010
3407-I-2021 | 3407 | Inside | Flexible | 05/10/2023 | Aggregate |  | 1 | LWP | Clay |  |  | 80.2 | GOCATOR2342 | Continuous |  | 06/01/2021 |  | MnROAD Low Volume Road | 708 | 61010
3407-I-2021 | 3407 | Inside | Flexible | 05/10/2023 | Aggregate |  | 2 | RWP | Clay |  |  | 85.3 | GOCATOR2342 | Continuous |  | 06/01/2021 |  | MnROAD Low Volume Road | 708 | 61010
3407-I-2021 | 3407 | Inside | Flexible | 05/10/2023 | Aggregate |  | 2 | LWP | Clay |  |  | 75.8 | GOCATOR2342 | Continuous |  | 06/01/2021 |  | MnROAD Low Volume Road | 708 | 61010
3407-O-2021 | 3407 | Outside | Flexible | 05/10/2023 | Aggregate |  | 1 | RWP | Clay |  |  | 105 | GOCATOR2342 | Continuous |  | 06/01/2021 |  | MnROAD Low Volume Road | 708
3407-O-2021 | 3407 | Outside | Flexible | 05/10/2023 | Aggregate |  | 1 | LWP | Clay |  |  | 101.9 | GOCATOR2342 | Continuous |  | 06/01/2021 |  | MnROAD Low Volume Road | 708
3407-O-2021 | 3407 | Outside | Flexible | 05/10/2023 | Aggregate |  | 2 | RWP | Clay |  |  | 104.4 | GOCATOR2342 | Continuous |  | 06/01/2021 |  | MnROAD Low Volume Road | 708
3407-O-2021 | 3407 | Outside | Flexible | 05/10/2023 | Aggregate |  | 2 | LWP | Clay |  |  | 98.7 | GOCATOR2342 | Continuous |  | 06/01/2021 |  | MnROAD Low Volume Road | 708
3407-I-2021 | 3407 | Inside | Flexible | 07/18/2023 | Aggregate |  | 1 | RWP | Clay |  |  | 84.7 | GOCATOR2342 | Continuous |  | 06/01/2021 |  | MnROAD Low Volume Road | 777 | 68822
3407-I-2021 | 3407 | Inside | Flexible | 07/18/2023 | Aggregate |  | 1 | LWP | Clay |  |  | 79.6 | GOCATOR2342 | Continuous |  | 06/01/2021 |  | MnROAD Low Volume Road | 777 | 68822
3407-I-2021 | 3407 | Inside | Flexible | 07/18/2023 | Aggregate |  | 2 | LWP | Clay |  |  | 79.6 | GOCATOR2342 | Continuous |  | 06/01/2021 |  | MnROAD Low Volume Road | 777 | 68822
3407-I-2021 | 3407 | Inside | Flexible | 07/18/2023 | Aggregate |  | 2 | RWP | Clay |  |  | 82.8 | GOCATOR2342 | Continuous |  | 06/01/2021 |  | MnROAD Low Volume Road | 777 | 68822
3407-O-2021 | 3407 | Outside | Flexible | 07/18/2023 | Aggregate |  | 1 | RWP | Clay |  |  | 103.1 | GOCATOR2342 | Continuous |  | 06/01/2021 |  | MnROAD Low Volume Road | 777
3407-O-2021 | 3407 | Outside | Flexible | 07/18/2023 | Aggregate |  | 1 | LWP | Clay |  |  | 98.7 | GOCATOR2342 | Continuous |  | 06/01/2021 |  | MnROAD Low Volume Road | 777
3407-O-2021 | 3407 | Outside | Flexible | 07/18/2023 | Aggregate |  | 2 | RWP | Clay |  |  | 100.6 | GOCATOR2342 | Continuous |  | 06/01/2021 |  | MnROAD Low Volume Road | 777
3407-O-2021 | 3407 | Outside | Flexible | 07/18/2023 | Aggregate |  | 2 | LWP | Clay |  |  | 99.9 | GOCATOR2342 | Continuous |  | 06/01/2021 |  | MnROAD Low Volume Road | 777
3407-I-2021 | 3407 | Inside | Flexible | 11/09/2023 | Aggregate |  | 1 | RWP | Clay |  |  | 70.7 | GOCATOR2342 | Continuous |  | 06/01/2021 |  | MnROAD Low Volume Road | 891 | 71509
3407-I-2021 | 3407 | Inside | Flexible | 11/09/2023 | Aggregate |  | 1 | LWP | Clay |  |  | 77 | GOCATOR2342 | Continuous |  | 06/01/2021 |  | MnROAD Low Volume Road | 891 | 71509
3407-I-2021 | 3407 | Inside | Flexible | 11/09/2023 | Aggregate |  | 1 | LWP | Clay |  |  | 77 | GOCATOR2342 | Continuous |  | 06/01/2021 |  | MnROAD Low Volume Road | 891 | 71509
3407-I-2021 | 3407 | Inside | Flexible | 11/09/2023 | Aggregate |  | 1 | RWP | Clay |  |  | 70.7 | GOCATOR2342 | Continuous |  | 06/01/2021 |  | MnROAD Low Volume Road | 891 | 71509
3407-I-2021 | 3407 | Inside | Flexible | 11/09/2023 | Aggregate |  | 2 | RWP | Clay |  |  | 71.3 | GOCATOR2342 | Continuous |  | 06/01/2021 |  | MnROAD Low Volume Road | 891 | 71509
3407-I-2021 | 3407 | Inside | Flexible | 11/09/2023 | Aggregate |  | 2 | LWP | Clay |  |  | 77 | GOCATOR2342 | Continuous |  | 06/01/2021 |  | MnROAD Low Volume Road | 891 | 71509
3407-I-2021 | 3407 | Inside | Flexible | 11/09/2023 | Aggregate |  | 2 | RWP | Clay |  |  | 71.3 | GOCATOR2342 | Continuous |  | 06/01/2021 |  | MnROAD Low Volume Road | 891 | 71509
3407-I-2021 | 3407 | Inside | Flexible | 11/09/2023 | Aggregate |  | 2 | LWP | Clay |  |  | 77 | GOCATOR2342 | Continuous |  | 06/01/2021 |  | MnROAD Low Volume Road | 891 | 71509
3407-O-2021 | 3407 | Outside | Flexible | 11/09/2023 | Aggregate |  | 1 | RWP | Clay |  |  | 78.9 | GOCATOR2342 | Continuous |  | 06/01/2021 |  | MnROAD Low Volume Road | 891
3407-O-2021 | 3407 | Outside | Flexible | 11/09/2023 | Aggregate |  | 1 | RWP | Clay |  |  | 78.9 | GOCATOR2342 | Continuous |  | 06/01/2021 |  | MnROAD Low Volume Road | 891
3407-O-2021 | 3407 | Outside | Flexible | 11/09/2023 | Aggregate |  | 1 | LWP | Clay |  |  | 73.2 | GOCATOR2342 | Continuous |  | 06/01/2021 |  | MnROAD Low Volume Road | 891
3407-O-2021 | 3407 | Outside | Flexible | 11/09/2023 | Aggregate |  | 1 | LWP | Clay |  |  | 73.2 | GOCATOR2342 | Continuous |  | 06/01/2021 |  | MnROAD Low Volume Road | 891
3407-O-2021 | 3407 | Outside | Flexible | 11/09/2023 | Aggregate |  | 2 | LWP | Clay |  |  | 74.5 | GOCATOR2342 | Continuous |  | 06/01/2021 |  | MnROAD Low Volume Road | 891
3407-O-2021 | 3407 | Outside | Flexible | 11/09/2023 | Aggregate |  | 2 | RWP | Clay |  |  | 79.6 | GOCATOR2342 | Continuous |  | 06/01/2021 |  | MnROAD Low Volume Road | 891
3407-O-2021 | 3407 | Outside | Flexible | 11/09/2023 | Aggregate |  | 2 | RWP | Clay |  |  | 79.6 | GOCATOR2342 | Continuous |  | 06/01/2021 |  | MnROAD Low Volume Road | 891
3407-O-2021 | 3407 | Outside | Flexible | 11/09/2023 | Aggregate |  | 2 | LWP | Clay |  |  | 74.5 | GOCATOR2342 | Continuous |  | 06/01/2021 |  | MnROAD Low Volume Road | 891
3407-I-2021 | 3407 | Inside | Flexible | 02/07/2024 | Aggregate |  | 1 | RWP | Clay |  |  | 70.7 | GOCATOR2342 | Continuous |  | 06/01/2021 |  | MnROAD Low Volume Road | 981 | 76151
3407-I-2021 | 3407 | Inside | Flexible | 02/07/2024 | Aggregate |  | 1 | RWP | Clay |  |  | 70.7 | GOCATOR2342 | Continuous |  | 06/01/2021 |  | MnROAD Low Volume Road | 981 | 76151
3407-I-2021 | 3407 | Inside | Flexible | 02/07/2024 | Aggregate |  | 1 | LWP | Clay |  |  | 78.9 | GOCATOR2342 | Continuous |  | 06/01/2021 |  | MnROAD Low Volume Road | 981 | 76151
3407-I-2021 | 3407 | Inside | Flexible | 02/07/2024 | Aggregate |  | 1 | LWP | Clay |  |  | 78.9 | GOCATOR2342 | Continuous |  | 06/01/2021 |  | MnROAD Low Volume Road | 981 | 76151
3407-I-2021 | 3407 | Inside | Flexible | 02/07/2024 | Aggregate |  | 1 | RWP | Clay |  |  | 70.7 | GOCATOR2342 | Continuous |  | 06/01/2021 |  | MnROAD Low Volume Road | 981 | 76151
3407-I-2021 | 3407 | Inside | Flexible | 02/07/2024 | Aggregate |  | 1 | LWP | Clay |  |  | 78.9 | GOCATOR2342 | Continuous |  | 06/01/2021 |  | MnROAD Low Volume Road | 981 | 76151
3407-I-2021 | 3407 | Inside | Flexible | 02/07/2024 | Aggregate |  | 2 | LWP | Clay |  |  | 77.7 | GOCATOR2342 | Continuous |  | 06/01/2021 |  | MnROAD Low Volume Road | 981 | 76151
3407-I-2021 | 3407 | Inside | Flexible | 02/07/2024 | Aggregate |  | 2 | LWP | Clay |  |  | 77.7 | GOCATOR2342 | Continuous |  | 06/01/2021 |  | MnROAD Low Volume Road | 981 | 76151
3407-I-2021 | 3407 | Inside | Flexible | 02/07/2024 | Aggregate |  | 2 | RWP | Clay |  |  | 70 | GOCATOR2342 | Continuous |  | 06/01/2021 |  | MnROAD Low Volume Road | 981 | 76151
3407-I-2021 | 3407 | Inside | Flexible | 02/07/2024 | Aggregate |  | 2 | RWP | Clay |  |  | 70 | GOCATOR2342 | Continuous |  | 06/01/2021 |  | MnROAD Low Volume Road | 981 | 76151
3407-I-2021 | 3407 | Inside | Flexible | 02/07/2024 | Aggregate |  | 2 | LWP | Clay |  |  | 77.7 | GOCATOR2342 | Continuous |  | 06/01/2021 |  | MnROAD Low Volume Road | 981 | 76151
3407-I-2021 | 3407 | Inside | Flexible | 02/07/2024 | Aggregate |  | 2 | RWP | Clay |  |  | 70 | GOCATOR2342 | Continuous |  | 06/01/2021 |  | MnROAD Low Volume Road | 981 | 76151
3407-O-2021 | 3407 | Outside | Flexible | 02/07/2024 | Aggregate |  | 1 | RWP | Clay |  |  | 81.5 | GOCATOR2342 | Continuous |  | 06/01/2021 |  | MnROAD Low Volume Road | 981
3407-O-2021 | 3407 | Outside | Flexible | 02/07/2024 | Aggregate |  | 1 | LWP | Clay |  |  | 75.8 | GOCATOR2342 | Continuous |  | 06/01/2021 |  | MnROAD Low Volume Road | 981
3407-O-2021 | 3407 | Outside | Flexible | 02/07/2024 | Aggregate |  | 1 | RWP | Clay |  |  | 81.5 | GOCATOR2342 | Continuous |  | 06/01/2021 |  | MnROAD Low Volume Road | 981
3407-O-2021 | 3407 | Outside | Flexible | 02/07/2024 | Aggregate |  | 1 | RWP | Clay |  |  | 81.5 | GOCATOR2342 | Continuous |  | 06/01/2021 |  | MnROAD Low Volume Road | 981
3407-O-2021 | 3407 | Outside | Flexible | 02/07/2024 | Aggregate |  | 1 | LWP | Clay |  |  | 75.8 | GOCATOR2342 | Continuous |  | 06/01/2021 |  | MnROAD Low Volume Road | 981
3407-O-2021 | 3407 | Outside | Flexible | 02/07/2024 | Aggregate |  | 1 | LWP | Clay |  |  | 75.8 | GOCATOR2342 | Continuous |  | 06/01/2021 |  | MnROAD Low Volume Road | 981
3407-O-2021 | 3407 | Outside | Flexible | 02/07/2024 | Aggregate |  | 2 | RWP | Clay |  |  | 80.8 | GOCATOR2342 | Continuous |  | 06/01/2021 |  | MnROAD Low Volume Road | 981
3407-O-2021 | 3407 | Outside | Flexible | 02/07/2024 | Aggregate |  | 2 | LWP | Clay |  |  | 76.4 | GOCATOR2342 | Continuous |  | 06/01/2021 |  | MnROAD Low Volume Road | 981
3407-O-2021 | 3407 | Outside | Flexible | 02/07/2024 | Aggregate |  | 2 | RWP | Clay |  |  | 80.8 | GOCATOR2342 | Continuous |  | 06/01/2021 |  | MnROAD Low Volume Road | 981
3407-O-2021 | 3407 | Outside | Flexible | 02/07/2024 | Aggregate |  | 2 | LWP | Clay |  |  | 76.4 | GOCATOR2342 | Continuous |  | 06/01/2021 |  | MnROAD Low Volume Road | 981
3407-O-2021 | 3407 | Outside | Flexible | 02/07/2024 | Aggregate |  | 2 | LWP | Clay |  |  | 76.4 | GOCATOR2342 | Continuous |  | 06/01/2021 |  | MnROAD Low Volume Road | 981
3407-O-2021 | 3407 | Outside | Flexible | 02/07/2024 | Aggregate |  | 2 | RWP | Clay |  |  | 80.8 | GOCATOR2342 | Continuous |  | 06/01/2021 |  | MnROAD Low Volume Road | 981
3407-I-2021 | 3407 | Inside | Flexible | 05/12/2024 | Aggregate |  | 1 | LWP | Clay |  |  | 77 | GOCATOR2342 | Continuous |  | 06/01/2021 |  | MnROAD Low Volume Road | 1076 | 88807
3407-I-2021 | 3407 | Inside | Flexible | 05/12/2024 | Aggregate |  | 1 | RWP | Clay |  |  | 72.6 | GOCATOR2342 | Continuous |  | 06/01/2021 |  | MnROAD Low Volume Road | 1076 | 88807
3407-I-2021 | 3407 | Inside | Flexible | 05/12/2024 | Aggregate |  | 1 | LWP | Clay |  |  | 77 | GOCATOR2342 | Continuous |  | 06/01/2021 |  | MnROAD Low Volume Road | 1076 | 88807
3407-I-2021 | 3407 | Inside | Flexible | 05/12/2024 | Aggregate |  | 1 | RWP | Clay |  |  | 72.6 | GOCATOR2342 | Continuous |  | 06/01/2021 |  | MnROAD Low Volume Road | 1076 | 88807
3407-I-2021 | 3407 | Inside | Flexible | 05/12/2024 | Aggregate |  | 2 | LWP | Clay |  |  | 77.7 | GOCATOR2342 | Continuous |  | 06/01/2021 |  | MnROAD Low Volume Road | 1076 | 88807
3407-I-2021 | 3407 | Inside | Flexible | 05/12/2024 | Aggregate |  | 2 | LWP | Clay |  |  | 77.7 | GOCATOR2342 | Continuous |  | 06/01/2021 |  | MnROAD Low Volume Road | 1076 | 88807
3407-I-2021 | 3407 | Inside | Flexible | 05/12/2024 | Aggregate |  | 2 | RWP | Clay |  |  | 71.9 | GOCATOR2342 | Continuous |  | 06/01/2021 |  | MnROAD Low Volume Road | 1076 | 88807
3407-I-2021 | 3407 | Inside | Flexible | 05/12/2024 | Aggregate |  | 2 | RWP | Clay |  |  | 71.9 | GOCATOR2342 | Continuous |  | 06/01/2021 |  | MnROAD Low Volume Road | 1076 | 88807
3407-O-2021 | 3407 | Outside | Flexible | 05/12/2024 | Aggregate |  | 1 | LWP | Clay |  |  | 80.2 | GOCATOR2342 | Continuous |  | 06/01/2021 |  | MnROAD Low Volume Road | 1076
3407-O-2021 | 3407 | Outside | Flexible | 05/12/2024 | Aggregate |  | 1 | RWP | Clay |  |  | 91.7 | GOCATOR2342 | Continuous |  | 06/01/2021 |  | MnROAD Low Volume Road | 1076
3407-O-2021 | 3407 | Outside | Flexible | 05/12/2024 | Aggregate |  | 1 | RWP | Clay |  |  | 91.7 | GOCATOR2342 | Continuous |  | 06/01/2021 |  | MnROAD Low Volume Road | 1076
3407-O-2021 | 3407 | Outside | Flexible | 05/12/2024 | Aggregate |  | 1 | LWP | Clay |  |  | 80.2 | GOCATOR2342 | Continuous |  | 06/01/2021 |  | MnROAD Low Volume Road | 1076
3407-O-2021 | 3407 | Outside | Flexible | 05/12/2024 | Aggregate |  | 2 | RWP | Clay |  |  | 89.8 | GOCATOR2342 | Continuous |  | 06/01/2021 |  | MnROAD Low Volume Road | 1076
3407-O-2021 | 3407 | Outside | Flexible | 05/12/2024 | Aggregate |  | 2 | LWP | Clay |  |  | 80.8 | GOCATOR2342 | Continuous |  | 06/01/2021 |  | MnROAD Low Volume Road | 1076
3407-O-2021 | 3407 | Outside | Flexible | 05/12/2024 | Aggregate |  | 2 | LWP | Clay |  |  | 80.8 | GOCATOR2342 | Continuous |  | 06/01/2021 |  | MnROAD Low Volume Road | 1076
3407-O-2021 | 3407 | Outside | Flexible | 05/12/2024 | Aggregate |  | 2 | RWP | Clay |  |  | 89.8 | GOCATOR2342 | Continuous |  | 06/01/2021 |  | MnROAD Low Volume Road | 1076
3407-I-2021 | 3407 | Inside | Flexible | 10/15/2024 | Aggregate |  | 1 | LWP | Clay |  |  | 76.4 | GOCATOR2342 | Continuous |  | 06/01/2021 |  | MnROAD Low Volume Road | 1232 | 96327
3407-I-2021 | 3407 | Inside | Flexible | 10/15/2024 | Aggregate |  | 1 | RWP | Clay |  |  | 71.9 | GOCATOR2342 | Continuous |  | 06/01/2021 |  | MnROAD Low Volume Road | 1232 | 96327
3407-I-2021 | 3407 | Inside | Flexible | 10/15/2024 | Aggregate |  | 2 | LWP | Clay |  |  | 77.7 | GOCATOR2342 | Continuous |  | 06/01/2021 |  | MnROAD Low Volume Road | 1232 | 96327
3407-I-2021 | 3407 | Inside | Flexible | 10/15/2024 | Aggregate |  | 2 | RWP | Clay |  |  | 71.9 | GOCATOR2342 | Continuous |  | 06/01/2021 |  | MnROAD Low Volume Road | 1232 | 96327
3407-O-2021 | 3407 | Outside | Flexible | 10/15/2024 | Aggregate |  | 1 | RWP | Clay |  |  | 85.3 | GOCATOR2342 | Continuous |  | 06/01/2021 |  | MnROAD Low Volume Road | 1232
3407-O-2021 | 3407 | Outside | Flexible | 10/15/2024 | Aggregate |  | 1 | LWP | Clay |  |  | 77.7 | GOCATOR2342 | Continuous |  | 06/01/2021 |  | MnROAD Low Volume Road | 1232
3407-O-2021 | 3407 | Outside | Flexible | 10/15/2024 | Aggregate |  | 2 | LWP | Clay |  |  | 77 | GOCATOR2342 | Continuous |  | 06/01/2021 |  | MnROAD Low Volume Road | 1232
3407-O-2021 | 3407 | Outside | Flexible | 10/15/2024 | Aggregate |  | 2 | RWP | Clay |  |  | 84.7 | GOCATOR2342 | Continuous |  | 06/01/2021 |  | MnROAD Low Volume Road | 1232
3409-I-2021 | 3409 | Inside | Flexible | 05/12/2024 | Aggregate |  | 2 | RWP | Clay |  |  | 95.5 | GOCATOR2342 | Continuous |  | 06/01/2021 |  | MnROAD Low Volume Road | 1076 | 88807
3409-I-2021 | 3409 | Inside | Flexible | 05/12/2024 | Aggregate |  | 2 | LWP | Clay |  |  | 85.3 | GOCATOR2342 | Continuous |  | 06/01/2021 |  | MnROAD Low Volume Road | 1076 | 88807
3409-I-2021 | 3409 | Inside | Flexible | 05/12/2024 | Aggregate |  | 2 | LWP | Clay |  |  | 85.3 | GOCATOR2342 | Continuous |  | 06/01/2021 |  | MnROAD Low Volume Road | 1076 | 88807
3409-I-2021 | 3409 | Inside | Flexible | 05/12/2024 | Aggregate |  | 2 | RWP | Clay |  |  | 95.5 | GOCATOR2342 | Continuous |  | 06/01/2021 |  | MnROAD Low Volume Road | 1076 | 88807
3409-O-2021 | 3409 | Outside | Flexible | 05/12/2024 | Aggregate |  | 1 | RWP | Clay |  |  | 103.1 | GOCATOR2342 | Continuous |  | 06/01/2021 |  | MnROAD Low Volume Road | 1076
3409-O-2021 | 3409 | Outside | Flexible | 05/12/2024 | Aggregate |  | 1 | LWP | Clay |  |  | 98 | GOCATOR2342 | Continuous |  | 06/01/2021 |  | MnROAD Low Volume Road | 1076
3409-O-2021 | 3409 | Outside | Flexible | 05/12/2024 | Aggregate |  | 1 | LWP | Clay |  |  | 98 | GOCATOR2342 | Continuous |  | 06/01/2021 |  | MnROAD Low Volume Road | 1076
3409-O-2021 | 3409 | Outside | Flexible | 05/12/2024 | Aggregate |  | 1 | RWP | Clay |  |  | 103.1 | GOCATOR2342 | Continuous |  | 06/01/2021 |  | MnROAD Low Volume Road | 1076
3409-O-2021 | 3409 | Outside | Flexible | 05/12/2024 | Aggregate |  | 2 | RWP | Clay |  |  | 104.4 | GOCATOR2342 | Continuous |  | 06/01/2021 |  | MnROAD Low Volume Road | 1076
3409-O-2021 | 3409 | Outside | Flexible | 05/12/2024 | Aggregate |  | 2 | LWP | Clay |  |  | 98.7 | GOCATOR2342 | Continuous |  | 06/01/2021 |  | MnROAD Low Volume Road | 1076
3409-O-2021 | 3409 | Outside | Flexible | 05/12/2024 | Aggregate |  | 2 | LWP | Clay |  |  | 98.7 | GOCATOR2342 | Continuous |  | 06/01/2021 |  | MnROAD Low Volume Road | 1076
3409-O-2021 | 3409 | Outside | Flexible | 05/12/2024 | Aggregate |  | 2 | RWP | Clay |  |  | 104.4 | GOCATOR2342 | Continuous |  | 06/01/2021 |  | MnROAD Low Volume Road | 1076
3409-I-2021 | 3409 | Inside | Flexible | 10/15/2024 | Aggregate |  | 1 | RWP | Clay |  |  | 93.6 | GOCATOR2342 | Continuous |  | 06/01/2021 |  | MnROAD Low Volume Road | 1232 | 96327
3409-I-2021 | 3409 | Inside | Flexible | 10/15/2024 | Aggregate |  | 1 | LWP | Clay |  |  | 85.3 | GOCATOR2342 | Continuous |  | 06/01/2021 |  | MnROAD Low Volume Road | 1232 | 96327
3409-I-2021 | 3409 | Inside | Flexible | 10/15/2024 | Aggregate |  | 2 | RWP | Clay |  |  | 94.2 | GOCATOR2342 | Continuous |  | 06/01/2021 |  | MnROAD Low Volume Road | 1232 | 96327
3409-I-2021 | 3409 | Inside | Flexible | 10/15/2024 | Aggregate |  | 2 | LWP | Clay |  |  | 85.3 | GOCATOR2342 | Continuous |  | 06/01/2021 |  | MnROAD Low Volume Road | 1232 | 96327
3409-O-2021 | 3409 | Outside | Flexible | 10/15/2024 | Aggregate |  | 1 | RWP | Clay |  |  | 104.4 | GOCATOR2342 | Continuous |  | 06/01/2021 |  | MnROAD Low Volume Road | 1232
3409-O-2021 | 3409 | Outside | Flexible | 10/15/2024 | Aggregate |  | 1 | LWP | Clay |  |  | 101.2 | GOCATOR2342 | Continuous |  | 06/01/2021 |  | MnROAD Low Volume Road | 1232
3409-O-2021 | 3409 | Outside | Flexible | 10/15/2024 | Aggregate |  | 2 | RWP | Clay |  |  | 101.9 | GOCATOR2342 | Continuous |  | 06/01/2021 |  | MnROAD Low Volume Road | 1232
3409-O-2021 | 3409 | Outside | Flexible | 10/15/2024 | Aggregate |  | 2 | LWP | Clay |  |  | 101.2 | GOCATOR2342 | Continuous |  | 06/01/2021 |  | MnROAD Low Volume Road | 1232
3409-I-2021 | 3409 | Inside | Flexible | 09/12/2021 | Aggregate |  | 1 | LWP | Clay |  |  | 68.1 | GOCATOR2342 | Continuous |  | 06/01/2021 |  | MnROAD Low Volume Road | 103 | 13745
3409-I-2021 | 3409 | Inside | Flexible | 09/12/2021 | Aggregate |  | 1 | RWP | Clay |  |  | 73.2 | GOCATOR2342 | Continuous |  | 06/01/2021 |  | MnROAD Low Volume Road | 103 | 13745
3409-I-2021 | 3409 | Inside | Flexible | 09/12/2021 | Aggregate |  | 2 | LWP | Clay |  |  | 67.5 | GOCATOR2342 | Continuous |  | 06/01/2021 |  | MnROAD Low Volume Road | 103 | 13745
3409-I-2021 | 3409 | Inside | Flexible | 09/12/2021 | Aggregate |  | 2 | RWP | Clay |  |  | 73.8 | GOCATOR2342 | Continuous |  | 06/01/2021 |  | MnROAD Low Volume Road | 103 | 13745
3409-I-2021 | 3409 | Inside | Flexible | 11/10/2021 | Aggregate |  | 1 | RWP | Clay |  |  | 75.1 | GOCATOR2342 | Continuous |  | 06/01/2021 |  | MnROAD Low Volume Road | 162 | 23132
3409-I-2021 | 3409 | Inside | Flexible | 11/10/2021 | Aggregate |  | 1 | LWP | Clay |  |  | 70 | GOCATOR2342 | Continuous |  | 06/01/2021 |  | MnROAD Low Volume Road | 162 | 23132
3409-I-2021 | 3409 | Inside | Flexible | 11/10/2021 | Aggregate |  | 2 | LWP | Clay |  |  | 71.3 | GOCATOR2342 | Continuous |  | 06/01/2021 |  | MnROAD Low Volume Road | 162 | 23132
3409-I-2021 | 3409 | Inside | Flexible | 11/10/2021 | Aggregate |  | 2 | RWP | Clay |  |  | 73.2 | GOCATOR2342 | Continuous |  | 06/01/2021 |  | MnROAD Low Volume Road | 162 | 23132
3409-O-2021 | 3409 | Outside | Flexible | 11/10/2021 | Aggregate |  | 1 | RWP | Clay |  |  | 101.9 | GOCATOR2342 | Continuous |  | 06/01/2021 |  | MnROAD Low Volume Road | 162
3409-O-2021 | 3409 | Outside | Flexible | 11/10/2021 | Aggregate |  | 1 | LWP | Clay |  |  | 103.1 | GOCATOR2342 | Continuous |  | 06/01/2021 |  | MnROAD Low Volume Road | 162
3409-O-2021 | 3409 | Outside | Flexible | 11/10/2021 | Aggregate |  | 2 | LWP | Clay |  |  | 102.5 | GOCATOR2342 | Continuous |  | 06/01/2021 |  | MnROAD Low Volume Road | 162
3409-O-2021 | 3409 | Outside | Flexible | 11/10/2021 | Aggregate |  | 2 | RWP | Clay |  |  | 103.1 | GOCATOR2342 | Continuous |  | 06/01/2021 |  | MnROAD Low Volume Road | 162
3409-I-2021 | 3409 | Inside | Flexible | 09/14/2022 | Aggregate |  | 1 | RWP | Clay |  |  | 81.5 | GOCATOR2342 | Continuous |  | 06/01/2021 |  | MnROAD Low Volume Road | 470 | 49669
3409-I-2021 | 3409 | Inside | Flexible | 09/14/2022 | Aggregate |  | 1 | LWP | Clay |  |  | 73.8 | GOCATOR2342 | Continuous |  | 06/01/2021 |  | MnROAD Low Volume Road | 470 | 49669
3409-I-2021 | 3409 | Inside | Flexible | 09/14/2022 | Aggregate |  | 2 | LWP | Clay |  |  | 74.5 | GOCATOR2342 | Continuous |  | 06/01/2021 |  | MnROAD Low Volume Road | 470 | 49669
3409-I-2021 | 3409 | Inside | Flexible | 09/14/2022 | Aggregate |  | 2 | RWP | Clay |  |  | 81.5 | GOCATOR2342 | Continuous |  | 06/01/2021 |  | MnROAD Low Volume Road | 470 | 49669
3409-O-2021 | 3409 | Outside | Flexible | 09/14/2022 | Aggregate |  | 1 | LWP | Clay |  |  | 108.2 | GOCATOR2342 | Continuous |  | 06/01/2021 |  | MnROAD Low Volume Road | 470
3409-O-2021 | 3409 | Outside | Flexible | 09/14/2022 | Aggregate |  | 1 | RWP | Clay |  |  | 116.5 | GOCATOR2342 | Continuous |  | 06/01/2021 |  | MnROAD Low Volume Road | 470
3409-O-2021 | 3409 | Outside | Flexible | 09/14/2022 | Aggregate |  | 2 | LWP | Clay |  |  | 108.9 | GOCATOR2342 | Continuous |  | 06/01/2021 |  | MnROAD Low Volume Road | 470
3409-O-2021 | 3409 | Outside | Flexible | 09/14/2022 | Aggregate |  | 2 | RWP | Clay |  |  | 114.6 | GOCATOR2342 | Continuous |  | 06/01/2021 |  | MnROAD Low Volume Road | 470
3409-I-2021 | 3409 | Inside | Flexible | 11/09/2023 | Aggregate |  | 1 | LWP | Clay |  |  | 80.8 | GOCATOR2342 | Continuous |  | 06/01/2021 |  | MnROAD Low Volume Road | 891 | 71509
3409-I-2021 | 3409 | Inside | Flexible | 11/09/2023 | Aggregate |  | 1 | RWP | Clay |  |  | 92.3 | GOCATOR2342 | Continuous |  | 06/01/2021 |  | MnROAD Low Volume Road | 891 | 71509
3409-I-2021 | 3409 | Inside | Flexible | 11/09/2023 | Aggregate |  | 1 | RWP | Clay |  |  | 92.3 | GOCATOR2342 | Continuous |  | 06/01/2021 |  | MnROAD Low Volume Road | 891 | 71509
3409-I-2021 | 3409 | Inside | Flexible | 11/09/2023 | Aggregate |  | 1 | LWP | Clay |  |  | 80.8 | GOCATOR2342 | Continuous |  | 06/01/2021 |  | MnROAD Low Volume Road | 891 | 71509
3409-I-2021 | 3409 | Inside | Flexible | 11/09/2023 | Aggregate |  | 2 | RWP | Clay |  |  | 91.7 | GOCATOR2342 | Continuous |  | 06/01/2021 |  | MnROAD Low Volume Road | 891 | 71509
3409-I-2021 | 3409 | Inside | Flexible | 11/09/2023 | Aggregate |  | 2 | RWP | Clay |  |  | 91.7 | GOCATOR2342 | Continuous |  | 06/01/2021 |  | MnROAD Low Volume Road | 891 | 71509
3409-I-2021 | 3409 | Inside | Flexible | 11/09/2023 | Aggregate |  | 2 | LWP | Clay |  |  | 82.8 | GOCATOR2342 | Continuous |  | 06/01/2021 |  | MnROAD Low Volume Road | 891 | 71509
3409-I-2021 | 3409 | Inside | Flexible | 11/09/2023 | Aggregate |  | 2 | LWP | Clay |  |  | 82.8 | GOCATOR2342 | Continuous |  | 06/01/2021 |  | MnROAD Low Volume Road | 891 | 71509
3409-O-2021 | 3409 | Outside | Flexible | 11/09/2023 | Aggregate |  | 1 | LWP | Clay |  |  | 96.8 | GOCATOR2342 | Continuous |  | 06/01/2021 |  | MnROAD Low Volume Road | 891
3409-O-2021 | 3409 | Outside | Flexible | 11/09/2023 | Aggregate |  | 1 | RWP | Clay |  |  | 101.9 | GOCATOR2342 | Continuous |  | 06/01/2021 |  | MnROAD Low Volume Road | 891
3409-O-2021 | 3409 | Outside | Flexible | 11/09/2023 | Aggregate |  | 1 | RWP | Clay |  |  | 101.9 | GOCATOR2342 | Continuous |  | 06/01/2021 |  | MnROAD Low Volume Road | 891
3409-O-2021 | 3409 | Outside | Flexible | 11/09/2023 | Aggregate |  | 1 | LWP | Clay |  |  | 96.8 | GOCATOR2342 | Continuous |  | 06/01/2021 |  | MnROAD Low Volume Road | 891
3409-O-2021 | 3409 | Outside | Flexible | 11/09/2023 | Aggregate |  | 2 | LWP | Clay |  |  | 98.7 | GOCATOR2342 | Continuous |  | 06/01/2021 |  | MnROAD Low Volume Road | 891
3409-O-2021 | 3409 | Outside | Flexible | 11/09/2023 | Aggregate |  | 2 | RWP | Clay |  |  | 102.5 | GOCATOR2342 | Continuous |  | 06/01/2021 |  | MnROAD Low Volume Road | 891
3409-O-2021 | 3409 | Outside | Flexible | 11/09/2023 | Aggregate |  | 2 | RWP | Clay |  |  | 102.5 | GOCATOR2342 | Continuous |  | 06/01/2021 |  | MnROAD Low Volume Road | 891
3409-O-2021 | 3409 | Outside | Flexible | 11/09/2023 | Aggregate |  | 2 | LWP | Clay |  |  | 98.7 | GOCATOR2342 | Continuous |  | 06/01/2021 |  | MnROAD Low Volume Road | 891
3409-I-2021 | 3409 | Inside | Flexible | 02/07/2024 | Aggregate |  | 1 | RWP | Clay |  |  | 84.7 | GOCATOR2342 | Continuous |  | 06/01/2021 |  | MnROAD Low Volume Road | 981 | 76151
3409-I-2021 | 3409 | Inside | Flexible | 02/07/2024 | Aggregate |  | 1 | LWP | Clay |  |  | 76.4 | GOCATOR2342 | Continuous |  | 06/01/2021 |  | MnROAD Low Volume Road | 981 | 76151
3409-I-2021 | 3409 | Inside | Flexible | 02/07/2024 | Aggregate |  | 1 | LWP | Clay |  |  | 76.4 | GOCATOR2342 | Continuous |  | 06/01/2021 |  | MnROAD Low Volume Road | 981 | 76151
3409-I-2021 | 3409 | Inside | Flexible | 02/07/2024 | Aggregate |  | 1 | RWP | Clay |  |  | 84.7 | GOCATOR2342 | Continuous |  | 06/01/2021 |  | MnROAD Low Volume Road | 981 | 76151
3409-I-2021 | 3409 | Inside | Flexible | 02/07/2024 | Aggregate |  | 1 | LWP | Clay |  |  | 76.4 | GOCATOR2342 | Continuous |  | 06/01/2021 |  | MnROAD Low Volume Road | 981 | 76151
3409-I-2021 | 3409 | Inside | Flexible | 02/07/2024 | Aggregate |  | 1 | RWP | Clay |  |  | 84.7 | GOCATOR2342 | Continuous |  | 06/01/2021 |  | MnROAD Low Volume Road | 981 | 76151
3409-I-2021 | 3409 | Inside | Flexible | 02/07/2024 | Aggregate |  | 2 | RWP | Clay |  |  | 84.7 | GOCATOR2342 | Continuous |  | 06/01/2021 |  | MnROAD Low Volume Road | 981 | 76151
3409-I-2021 | 3409 | Inside | Flexible | 02/07/2024 | Aggregate |  | 2 | RWP | Clay |  |  | 84.7 | GOCATOR2342 | Continuous |  | 06/01/2021 |  | MnROAD Low Volume Road | 981 | 76151
3409-I-2021 | 3409 | Inside | Flexible | 02/07/2024 | Aggregate |  | 2 | LWP | Clay |  |  | 77 | GOCATOR2342 | Continuous |  | 06/01/2021 |  | MnROAD Low Volume Road | 981 | 76151
3409-I-2021 | 3409 | Inside | Flexible | 02/07/2024 | Aggregate |  | 2 | RWP | Clay |  |  | 84.7 | GOCATOR2342 | Continuous |  | 06/01/2021 |  | MnROAD Low Volume Road | 981 | 76151
3409-I-2021 | 3409 | Inside | Flexible | 02/07/2024 | Aggregate |  | 2 | LWP | Clay |  |  | 77 | GOCATOR2342 | Continuous |  | 06/01/2021 |  | MnROAD Low Volume Road | 981 | 76151
3409-I-2021 | 3409 | Inside | Flexible | 02/07/2024 | Aggregate |  | 2 | LWP | Clay |  |  | 77 | GOCATOR2342 | Continuous |  | 06/01/2021 |  | MnROAD Low Volume Road | 981 | 76151
3409-O-2021 | 3409 | Outside | Flexible | 02/07/2024 | Aggregate |  | 1 | RWP | Clay |  |  | 106.9 | GOCATOR2342 | Continuous |  | 06/01/2021 |  | MnROAD Low Volume Road | 981
3409-O-2021 | 3409 | Outside | Flexible | 02/07/2024 | Aggregate |  | 1 | LWP | Clay |  |  | 98.7 | GOCATOR2342 | Continuous |  | 06/01/2021 |  | MnROAD Low Volume Road | 981
3409-O-2021 | 3409 | Outside | Flexible | 02/07/2024 | Aggregate |  | 1 | RWP | Clay |  |  | 106.9 | GOCATOR2342 | Continuous |  | 06/01/2021 |  | MnROAD Low Volume Road | 981
3409-O-2021 | 3409 | Outside | Flexible | 02/07/2024 | Aggregate |  | 1 | LWP | Clay |  |  | 98.7 | GOCATOR2342 | Continuous |  | 06/01/2021 |  | MnROAD Low Volume Road | 981
3409-O-2021 | 3409 | Outside | Flexible | 02/07/2024 | Aggregate |  | 1 | RWP | Clay |  |  | 106.9 | GOCATOR2342 | Continuous |  | 06/01/2021 |  | MnROAD Low Volume Road | 981
3409-O-2021 | 3409 | Outside | Flexible | 02/07/2024 | Aggregate |  | 1 | LWP | Clay |  |  | 98.7 | GOCATOR2342 | Continuous |  | 06/01/2021 |  | MnROAD Low Volume Road | 981
3409-O-2021 | 3409 | Outside | Flexible | 02/07/2024 | Aggregate |  | 2 | RWP | Clay |  |  | 104.4 | GOCATOR2342 | Continuous |  | 06/01/2021 |  | MnROAD Low Volume Road | 981
3409-O-2021 | 3409 | Outside | Flexible | 02/07/2024 | Aggregate |  | 2 | LWP | Clay |  |  | 99.3 | GOCATOR2342 | Continuous |  | 06/01/2021 |  | MnROAD Low Volume Road | 981
3409-O-2021 | 3409 | Outside | Flexible | 02/07/2024 | Aggregate |  | 2 | LWP | Clay |  |  | 99.3 | GOCATOR2342 | Continuous |  | 06/01/2021 |  | MnROAD Low Volume Road | 981
3409-O-2021 | 3409 | Outside | Flexible | 02/07/2024 | Aggregate |  | 2 | LWP | Clay |  |  | 99.3 | GOCATOR2342 | Continuous |  | 06/01/2021 |  | MnROAD Low Volume Road | 981
3409-O-2021 | 3409 | Outside | Flexible | 02/07/2024 | Aggregate |  | 2 | RWP | Clay |  |  | 104.4 | GOCATOR2342 | Continuous |  | 06/01/2021 |  | MnROAD Low Volume Road | 981
3409-O-2021 | 3409 | Outside | Flexible | 02/07/2024 | Aggregate |  | 2 | RWP | Clay |  |  | 104.4 | GOCATOR2342 | Continuous |  | 06/01/2021 |  | MnROAD Low Volume Road | 981
3409-I-2021 | 3409 | Inside | Flexible | 05/12/2024 | Aggregate |  | 1 | RWP | Clay |  |  | 95.5 | GOCATOR2342 | Continuous |  | 06/01/2021 |  | MnROAD Low Volume Road | 1076 | 88807
3409-I-2021 | 3409 | Inside | Flexible | 05/12/2024 | Aggregate |  | 1 | RWP | Clay |  |  | 95.5 | GOCATOR2342 | Continuous |  | 06/01/2021 |  | MnROAD Low Volume Road | 1076 | 88807
3409-I-2021 | 3409 | Inside | Flexible | 05/12/2024 | Aggregate |  | 1 | LWP | Clay |  |  | 86.6 | GOCATOR2342 | Continuous |  | 06/01/2021 |  | MnROAD Low Volume Road | 1076 | 88807
3409-I-2021 | 3409 | Inside | Flexible | 05/12/2024 | Aggregate |  | 1 | LWP | Clay |  |  | 86.6 | GOCATOR2342 | Continuous |  | 06/01/2021 |  | MnROAD Low Volume Road | 1076 | 88807
3410-I-2021 | 3410 | Inside | Flexible | 05/12/2024 | Aggregate |  | 2 | LWP | Clay |  |  | 85.3 | GOCATOR2342 | Continuous |  | 06/01/2021 |  | MnROAD Low Volume Road | 1076 | 88807
3410-I-2021 | 3410 | Inside | Flexible | 05/12/2024 | Aggregate |  | 2 | RWP | Clay |  |  | 95.5 | GOCATOR2342 | Continuous |  | 06/01/2021 |  | MnROAD Low Volume Road | 1076 | 88807
3410-I-2021 | 3410 | Inside | Flexible | 05/12/2024 | Aggregate |  | 2 | RWP | Clay |  |  | 95.5 | GOCATOR2342 | Continuous |  | 06/01/2021 |  | MnROAD Low Volume Road | 1076 | 88807
3410-I-2021 | 3410 | Inside | Flexible | 05/12/2024 | Aggregate |  | 2 | LWP | Clay |  |  | 85.3 | GOCATOR2342 | Continuous |  | 06/01/2021 |  | MnROAD Low Volume Road | 1076 | 88807
3410-O-2021 | 3410 | Outside | Flexible | 05/12/2024 | Aggregate |  | 1 | LWP | Clay |  |  | 98 | GOCATOR2342 | Continuous |  | 06/01/2021 |  | MnROAD Low Volume Road | 1076
3410-O-2021 | 3410 | Outside | Flexible | 05/12/2024 | Aggregate |  | 1 | LWP | Clay |  |  | 98 | GOCATOR2342 | Continuous |  | 06/01/2021 |  | MnROAD Low Volume Road | 1076
3410-O-2021 | 3410 | Outside | Flexible | 05/12/2024 | Aggregate |  | 1 | RWP | Clay |  |  | 103.1 | GOCATOR2342 | Continuous |  | 06/01/2021 |  | MnROAD Low Volume Road | 1076
3410-O-2021 | 3410 | Outside | Flexible | 05/12/2024 | Aggregate |  | 1 | RWP | Clay |  |  | 103.1 | GOCATOR2342 | Continuous |  | 06/01/2021 |  | MnROAD Low Volume Road | 1076
3410-O-2021 | 3410 | Outside | Flexible | 05/12/2024 | Aggregate |  | 2 | RWP | Clay |  |  | 104.4 | GOCATOR2342 | Continuous |  | 06/01/2021 |  | MnROAD Low Volume Road | 1076
3410-O-2021 | 3410 | Outside | Flexible | 05/12/2024 | Aggregate |  | 2 | LWP | Clay |  |  | 98.7 | GOCATOR2342 | Continuous |  | 06/01/2021 |  | MnROAD Low Volume Road | 1076
3410-O-2021 | 3410 | Outside | Flexible | 05/12/2024 | Aggregate |  | 2 | LWP | Clay |  |  | 98.7 | GOCATOR2342 | Continuous |  | 06/01/2021 |  | MnROAD Low Volume Road | 1076
3410-O-2021 | 3410 | Outside | Flexible | 05/12/2024 | Aggregate |  | 2 | RWP | Clay |  |  | 104.4 | GOCATOR2342 | Continuous |  | 06/01/2021 |  | MnROAD Low Volume Road | 1076
3410-I-2021 | 3410 | Inside | Flexible | 10/15/2024 | Aggregate |  | 1 | RWP | Clay |  |  | 93.6 | GOCATOR2342 | Continuous |  | 06/01/2021 |  | MnROAD Low Volume Road | 1232 | 96327
3410-I-2021 | 3410 | Inside | Flexible | 10/15/2024 | Aggregate |  | 1 | LWP | Clay |  |  | 85.3 | GOCATOR2342 | Continuous |  | 06/01/2021 |  | MnROAD Low Volume Road | 1232 | 96327
3410-I-2021 | 3410 | Inside | Flexible | 10/15/2024 | Aggregate |  | 2 | RWP | Clay |  |  | 94.2 | GOCATOR2342 | Continuous |  | 06/01/2021 |  | MnROAD Low Volume Road | 1232 | 96327
3410-I-2021 | 3410 | Inside | Flexible | 10/15/2024 | Aggregate |  | 2 | LWP | Clay |  |  | 85.3 | GOCATOR2342 | Continuous |  | 06/01/2021 |  | MnROAD Low Volume Road | 1232 | 96327
3410-O-2021 | 3410 | Outside | Flexible | 10/15/2024 | Aggregate |  | 1 | RWP | Clay |  |  | 104.4 | GOCATOR2342 | Continuous |  | 06/01/2021 |  | MnROAD Low Volume Road | 1232
3410-O-2021 | 3410 | Outside | Flexible | 10/15/2024 | Aggregate |  | 1 | LWP | Clay |  |  | 101.2 | GOCATOR2342 | Continuous |  | 06/01/2021 |  | MnROAD Low Volume Road | 1232
3410-O-2021 | 3410 | Outside | Flexible | 10/15/2024 | Aggregate |  | 2 | RWP | Clay |  |  | 101.9 | GOCATOR2342 | Continuous |  | 06/01/2021 |  | MnROAD Low Volume Road | 1232
3410-O-2021 | 3410 | Outside | Flexible | 10/15/2024 | Aggregate |  | 2 | LWP | Clay |  |  | 101.2 | GOCATOR2342 | Continuous |  | 06/01/2021 |  | MnROAD Low Volume Road | 1232
3410-I-2021 | 3410 | Inside | Flexible | 09/12/2021 | Aggregate |  | 1 | LWP | Clay |  |  | 68.1 | GOCATOR2342 | Continuous |  | 06/01/2021 |  | MnROAD Low Volume Road | 103 | 13745
3410-I-2021 | 3410 | Inside | Flexible | 09/12/2021 | Aggregate |  | 1 | RWP | Clay |  |  | 73.2 | GOCATOR2342 | Continuous |  | 06/01/2021 |  | MnROAD Low Volume Road | 103 | 13745
3410-I-2021 | 3410 | Inside | Flexible | 09/12/2021 | Aggregate |  | 2 | LWP | Clay |  |  | 67.5 | GOCATOR2342 | Continuous |  | 06/01/2021 |  | MnROAD Low Volume Road | 103 | 13745
3410-I-2021 | 3410 | Inside | Flexible | 09/12/2021 | Aggregate |  | 2 | RWP | Clay |  |  | 73.8 | GOCATOR2342 | Continuous |  | 06/01/2021 |  | MnROAD Low Volume Road | 103 | 13745
3410-I-2021 | 3410 | Inside | Flexible | 11/10/2021 | Aggregate |  | 1 | RWP | Clay |  |  | 75.1 | GOCATOR2342 | Continuous |  | 06/01/2021 |  | MnROAD Low Volume Road | 162 | 23132
3410-I-2021 | 3410 | Inside | Flexible | 11/10/2021 | Aggregate |  | 1 | LWP | Clay |  |  | 70 | GOCATOR2342 | Continuous |  | 06/01/2021 |  | MnROAD Low Volume Road | 162 | 23132
3410-I-2021 | 3410 | Inside | Flexible | 11/10/2021 | Aggregate |  | 2 | LWP | Clay |  |  | 71.3 | GOCATOR2342 | Continuous |  | 06/01/2021 |  | MnROAD Low Volume Road | 162 | 23132
3410-I-2021 | 3410 | Inside | Flexible | 11/10/2021 | Aggregate |  | 2 | RWP | Clay |  |  | 73.2 | GOCATOR2342 | Continuous |  | 06/01/2021 |  | MnROAD Low Volume Road | 162 | 23132
3410-O-2021 | 3410 | Outside | Flexible | 11/10/2021 | Aggregate |  | 1 | RWP | Clay |  |  | 101.9 | GOCATOR2342 | Continuous |  | 06/01/2021 |  | MnROAD Low Volume Road | 162
3410-O-2021 | 3410 | Outside | Flexible | 11/10/2021 | Aggregate |  | 1 | LWP | Clay |  |  | 103.1 | GOCATOR2342 | Continuous |  | 06/01/2021 |  | MnROAD Low Volume Road | 162
3410-O-2021 | 3410 | Outside | Flexible | 11/10/2021 | Aggregate |  | 2 | LWP | Clay |  |  | 102.5 | GOCATOR2342 | Continuous |  | 06/01/2021 |  | MnROAD Low Volume Road | 162
3410-O-2021 | 3410 | Outside | Flexible | 11/10/2021 | Aggregate |  | 2 | RWP | Clay |  |  | 103.1 | GOCATOR2342 | Continuous |  | 06/01/2021 |  | MnROAD Low Volume Road | 162
3410-I-2021 | 3410 | Inside | Flexible | 09/14/2022 | Aggregate |  | 1 | RWP | Clay |  |  | 81.5 | GOCATOR2342 | Continuous |  | 06/01/2021 |  | MnROAD Low Volume Road | 470 | 49669
3410-I-2021 | 3410 | Inside | Flexible | 09/14/2022 | Aggregate |  | 1 | LWP | Clay |  |  | 73.8 | GOCATOR2342 | Continuous |  | 06/01/2021 |  | MnROAD Low Volume Road | 470 | 49669
3410-I-2021 | 3410 | Inside | Flexible | 09/14/2022 | Aggregate |  | 2 | RWP | Clay |  |  | 81.5 | GOCATOR2342 | Continuous |  | 06/01/2021 |  | MnROAD Low Volume Road | 470 | 49669
3410-I-2021 | 3410 | Inside | Flexible | 09/14/2022 | Aggregate |  | 2 | LWP | Clay |  |  | 74.5 | GOCATOR2342 | Continuous |  | 06/01/2021 |  | MnROAD Low Volume Road | 470 | 49669
3410-O-2021 | 3410 | Outside | Flexible | 09/14/2022 | Aggregate |  | 1 | LWP | Clay |  |  | 108.2 | GOCATOR2342 | Continuous |  | 06/01/2021 |  | MnROAD Low Volume Road | 470
3410-O-2021 | 3410 | Outside | Flexible | 09/14/2022 | Aggregate |  | 1 | RWP | Clay |  |  | 116.5 | GOCATOR2342 | Continuous |  | 06/01/2021 |  | MnROAD Low Volume Road | 470
3410-O-2021 | 3410 | Outside | Flexible | 09/14/2022 | Aggregate |  | 2 | LWP | Clay |  |  | 108.9 | GOCATOR2342 | Continuous |  | 06/01/2021 |  | MnROAD Low Volume Road | 470
3410-O-2021 | 3410 | Outside | Flexible | 09/14/2022 | Aggregate |  | 2 | RWP | Clay |  |  | 114.6 | GOCATOR2342 | Continuous |  | 06/01/2021 |  | MnROAD Low Volume Road | 470
3410-I-2021 | 3410 | Inside | Flexible | 11/09/2023 | Aggregate |  | 1 | RWP | Clay |  |  | 92.3 | GOCATOR2342 | Continuous |  | 06/01/2021 |  | MnROAD Low Volume Road | 891 | 71509
3410-I-2021 | 3410 | Inside | Flexible | 11/09/2023 | Aggregate |  | 1 | LWP | Clay |  |  | 80.8 | GOCATOR2342 | Continuous |  | 06/01/2021 |  | MnROAD Low Volume Road | 891 | 71509
3410-I-2021 | 3410 | Inside | Flexible | 11/09/2023 | Aggregate |  | 1 | LWP | Clay |  |  | 80.8 | GOCATOR2342 | Continuous |  | 06/01/2021 |  | MnROAD Low Volume Road | 891 | 71509
3410-I-2021 | 3410 | Inside | Flexible | 11/09/2023 | Aggregate |  | 1 | RWP | Clay |  |  | 92.3 | GOCATOR2342 | Continuous |  | 06/01/2021 |  | MnROAD Low Volume Road | 891 | 71509
3410-I-2021 | 3410 | Inside | Flexible | 11/09/2023 | Aggregate |  | 2 | LWP | Clay |  |  | 82.8 | GOCATOR2342 | Continuous |  | 06/01/2021 |  | MnROAD Low Volume Road | 891 | 71509
3410-I-2021 | 3410 | Inside | Flexible | 11/09/2023 | Aggregate |  | 2 | RWP | Clay |  |  | 91.7 | GOCATOR2342 | Continuous |  | 06/01/2021 |  | MnROAD Low Volume Road | 891 | 71509
3410-I-2021 | 3410 | Inside | Flexible | 11/09/2023 | Aggregate |  | 2 | LWP | Clay |  |  | 82.8 | GOCATOR2342 | Continuous |  | 06/01/2021 |  | MnROAD Low Volume Road | 891 | 71509
3410-I-2021 | 3410 | Inside | Flexible | 11/09/2023 | Aggregate |  | 2 | RWP | Clay |  |  | 91.7 | GOCATOR2342 | Continuous |  | 06/01/2021 |  | MnROAD Low Volume Road | 891 | 71509
3410-O-2021 | 3410 | Outside | Flexible | 11/09/2023 | Aggregate |  | 1 | RWP | Clay |  |  | 101.9 | GOCATOR2342 | Continuous |  | 06/01/2021 |  | MnROAD Low Volume Road | 891
3410-O-2021 | 3410 | Outside | Flexible | 11/09/2023 | Aggregate |  | 1 | LWP | Clay |  |  | 96.8 | GOCATOR2342 | Continuous |  | 06/01/2021 |  | MnROAD Low Volume Road | 891
3410-O-2021 | 3410 | Outside | Flexible | 11/09/2023 | Aggregate |  | 1 | LWP | Clay |  |  | 96.8 | GOCATOR2342 | Continuous |  | 06/01/2021 |  | MnROAD Low Volume Road | 891
3410-O-2021 | 3410 | Outside | Flexible | 11/09/2023 | Aggregate |  | 1 | RWP | Clay |  |  | 101.9 | GOCATOR2342 | Continuous |  | 06/01/2021 |  | MnROAD Low Volume Road | 891
3410-O-2021 | 3410 | Outside | Flexible | 11/09/2023 | Aggregate |  | 2 | LWP | Clay |  |  | 98.7 | GOCATOR2342 | Continuous |  | 06/01/2021 |  | MnROAD Low Volume Road | 891
3410-O-2021 | 3410 | Outside | Flexible | 11/09/2023 | Aggregate |  | 2 | LWP | Clay |  |  | 98.7 | GOCATOR2342 | Continuous |  | 06/01/2021 |  | MnROAD Low Volume Road | 891
3410-O-2021 | 3410 | Outside | Flexible | 11/09/2023 | Aggregate |  | 2 | RWP | Clay |  |  | 102.5 | GOCATOR2342 | Continuous |  | 06/01/2021 |  | MnROAD Low Volume Road | 891
3410-O-2021 | 3410 | Outside | Flexible | 11/09/2023 | Aggregate |  | 2 | RWP | Clay |  |  | 102.5 | GOCATOR2342 | Continuous |  | 06/01/2021 |  | MnROAD Low Volume Road | 891
3410-I-2021 | 3410 | Inside | Flexible | 02/07/2024 | Aggregate |  | 1 | RWP | Clay |  |  | 84.7 | GOCATOR2342 | Continuous |  | 06/01/2021 |  | MnROAD Low Volume Road | 981 | 76151
3410-I-2021 | 3410 | Inside | Flexible | 02/07/2024 | Aggregate |  | 1 | LWP | Clay |  |  | 76.4 | GOCATOR2342 | Continuous |  | 06/01/2021 |  | MnROAD Low Volume Road | 981 | 76151
3410-I-2021 | 3410 | Inside | Flexible | 02/07/2024 | Aggregate |  | 1 | LWP | Clay |  |  | 76.4 | GOCATOR2342 | Continuous |  | 06/01/2021 |  | MnROAD Low Volume Road | 981 | 76151
3410-I-2021 | 3410 | Inside | Flexible | 02/07/2024 | Aggregate |  | 1 | LWP | Clay |  |  | 76.4 | GOCATOR2342 | Continuous |  | 06/01/2021 |  | MnROAD Low Volume Road | 981 | 76151
3410-I-2021 | 3410 | Inside | Flexible | 02/07/2024 | Aggregate |  | 1 | RWP | Clay |  |  | 84.7 | GOCATOR2342 | Continuous |  | 06/01/2021 |  | MnROAD Low Volume Road | 981 | 76151
3410-I-2021 | 3410 | Inside | Flexible | 02/07/2024 | Aggregate |  | 1 | RWP | Clay |  |  | 84.7 | GOCATOR2342 | Continuous |  | 06/01/2021 |  | MnROAD Low Volume Road | 981 | 76151
3410-I-2021 | 3410 | Inside | Flexible | 02/07/2024 | Aggregate |  | 2 | LWP | Clay |  |  | 77 | GOCATOR2342 | Continuous |  | 06/01/2021 |  | MnROAD Low Volume Road | 981 | 76151
3410-I-2021 | 3410 | Inside | Flexible | 02/07/2024 | Aggregate |  | 2 | LWP | Clay |  |  | 77 | GOCATOR2342 | Continuous |  | 06/01/2021 |  | MnROAD Low Volume Road | 981 | 76151
3410-I-2021 | 3410 | Inside | Flexible | 02/07/2024 | Aggregate |  | 2 | RWP | Clay |  |  | 84.7 | GOCATOR2342 | Continuous |  | 06/01/2021 |  | MnROAD Low Volume Road | 981 | 76151
3410-I-2021 | 3410 | Inside | Flexible | 02/07/2024 | Aggregate |  | 2 | RWP | Clay |  |  | 84.7 | GOCATOR2342 | Continuous |  | 06/01/2021 |  | MnROAD Low Volume Road | 981 | 76151
3410-I-2021 | 3410 | Inside | Flexible | 02/07/2024 | Aggregate |  | 2 | LWP | Clay |  |  | 77 | GOCATOR2342 | Continuous |  | 06/01/2021 |  | MnROAD Low Volume Road | 981 | 76151
3410-I-2021 | 3410 | Inside | Flexible | 02/07/2024 | Aggregate |  | 2 | RWP | Clay |  |  | 84.7 | GOCATOR2342 | Continuous |  | 06/01/2021 |  | MnROAD Low Volume Road | 981 | 76151
3410-O-2021 | 3410 | Outside | Flexible | 02/07/2024 | Aggregate |  | 1 | LWP | Clay |  |  | 98.7 | GOCATOR2342 | Continuous |  | 06/01/2021 |  | MnROAD Low Volume Road | 981
3410-O-2021 | 3410 | Outside | Flexible | 02/07/2024 | Aggregate |  | 1 | LWP | Clay |  |  | 98.7 | GOCATOR2342 | Continuous |  | 06/01/2021 |  | MnROAD Low Volume Road | 981
3410-O-2021 | 3410 | Outside | Flexible | 02/07/2024 | Aggregate |  | 1 | LWP | Clay |  |  | 98.7 | GOCATOR2342 | Continuous |  | 06/01/2021 |  | MnROAD Low Volume Road | 981
3410-O-2021 | 3410 | Outside | Flexible | 02/07/2024 | Aggregate |  | 1 | RWP | Clay |  |  | 106.9 | GOCATOR2342 | Continuous |  | 06/01/2021 |  | MnROAD Low Volume Road | 981
3410-O-2021 | 3410 | Outside | Flexible | 02/07/2024 | Aggregate |  | 1 | RWP | Clay |  |  | 106.9 | GOCATOR2342 | Continuous |  | 06/01/2021 |  | MnROAD Low Volume Road | 981
3410-O-2021 | 3410 | Outside | Flexible | 02/07/2024 | Aggregate |  | 1 | RWP | Clay |  |  | 106.9 | GOCATOR2342 | Continuous |  | 06/01/2021 |  | MnROAD Low Volume Road | 981
3410-O-2021 | 3410 | Outside | Flexible | 02/07/2024 | Aggregate |  | 2 | LWP | Clay |  |  | 99.3 | GOCATOR2342 | Continuous |  | 06/01/2021 |  | MnROAD Low Volume Road | 981
3410-O-2021 | 3410 | Outside | Flexible | 02/07/2024 | Aggregate |  | 2 | RWP | Clay |  |  | 104.4 | GOCATOR2342 | Continuous |  | 06/01/2021 |  | MnROAD Low Volume Road | 981
3410-O-2021 | 3410 | Outside | Flexible | 02/07/2024 | Aggregate |  | 2 | RWP | Clay |  |  | 104.4 | GOCATOR2342 | Continuous |  | 06/01/2021 |  | MnROAD Low Volume Road | 981
3410-O-2021 | 3410 | Outside | Flexible | 02/07/2024 | Aggregate |  | 2 | LWP | Clay |  |  | 99.3 | GOCATOR2342 | Continuous |  | 06/01/2021 |  | MnROAD Low Volume Road | 981
3410-O-2021 | 3410 | Outside | Flexible | 02/07/2024 | Aggregate |  | 2 | RWP | Clay |  |  | 104.4 | GOCATOR2342 | Continuous |  | 06/01/2021 |  | MnROAD Low Volume Road | 981
3410-O-2021 | 3410 | Outside | Flexible | 02/07/2024 | Aggregate |  | 2 | LWP | Clay |  |  | 99.3 | GOCATOR2342 | Continuous |  | 06/01/2021 |  | MnROAD Low Volume Road | 981
3410-I-2021 | 3410 | Inside | Flexible | 05/12/2024 | Aggregate |  | 1 | LWP | Clay |  |  | 86.6 | GOCATOR2342 | Continuous |  | 06/01/2021 |  | MnROAD Low Volume Road | 1076 | 88807
3410-I-2021 | 3410 | Inside | Flexible | 05/12/2024 | Aggregate |  | 1 | RWP | Clay |  |  | 95.5 | GOCATOR2342 | Continuous |  | 06/01/2021 |  | MnROAD Low Volume Road | 1076 | 88807
3410-I-2021 | 3410 | Inside | Flexible | 05/12/2024 | Aggregate |  | 1 | LWP | Clay |  |  | 86.6 | GOCATOR2342 | Continuous |  | 06/01/2021 |  | MnROAD Low Volume Road | 1076 | 88807
3410-I-2021 | 3410 | Inside | Flexible | 05/12/2024 | Aggregate |  | 1 | RWP | Clay |  |  | 95.5 | GOCATOR2342 | Continuous |  | 06/01/2021 |  | MnROAD Low Volume Road | 1076 | 88807
3411-I-2021 | 3411 | Inside | Flexible | 05/12/2024 | Aggregate |  | 2 | RWP | Clay |  |  | 95.5 | GOCATOR2342 | Continuous |  | 06/01/2021 |  | MnROAD Low Volume Road | 1076 | 88807
3411-I-2021 | 3411 | Inside | Flexible | 05/12/2024 | Aggregate |  | 2 | RWP | Clay |  |  | 95.5 | GOCATOR2342 | Continuous |  | 06/01/2021 |  | MnROAD Low Volume Road | 1076 | 88807
3411-I-2021 | 3411 | Inside | Flexible | 05/12/2024 | Aggregate |  | 2 | LWP | Clay |  |  | 85.3 | GOCATOR2342 | Continuous |  | 06/01/2021 |  | MnROAD Low Volume Road | 1076 | 88807
3411-I-2021 | 3411 | Inside | Flexible | 05/12/2024 | Aggregate |  | 2 | LWP | Clay |  |  | 85.3 | GOCATOR2342 | Continuous |  | 06/01/2021 |  | MnROAD Low Volume Road | 1076 | 88807
3411-O-2021 | 3411 | Outside | Flexible | 05/12/2024 | Aggregate |  | 1 | RWP | Clay |  |  | 103.1 | GOCATOR2342 | Continuous |  | 06/01/2021 |  | MnROAD Low Volume Road | 1076
3411-O-2021 | 3411 | Outside | Flexible | 05/12/2024 | Aggregate |  | 1 | LWP | Clay |  |  | 98 | GOCATOR2342 | Continuous |  | 06/01/2021 |  | MnROAD Low Volume Road | 1076
3411-O-2021 | 3411 | Outside | Flexible | 05/12/2024 | Aggregate |  | 1 | LWP | Clay |  |  | 98 | GOCATOR2342 | Continuous |  | 06/01/2021 |  | MnROAD Low Volume Road | 1076
3411-O-2021 | 3411 | Outside | Flexible | 05/12/2024 | Aggregate |  | 1 | RWP | Clay |  |  | 103.1 | GOCATOR2342 | Continuous |  | 06/01/2021 |  | MnROAD Low Volume Road | 1076
3411-O-2021 | 3411 | Outside | Flexible | 05/12/2024 | Aggregate |  | 2 | RWP | Clay |  |  | 104.4 | GOCATOR2342 | Continuous |  | 06/01/2021 |  | MnROAD Low Volume Road | 1076
3411-O-2021 | 3411 | Outside | Flexible | 05/12/2024 | Aggregate |  | 2 | LWP | Clay |  |  | 98.7 | GOCATOR2342 | Continuous |  | 06/01/2021 |  | MnROAD Low Volume Road | 1076
3411-O-2021 | 3411 | Outside | Flexible | 05/12/2024 | Aggregate |  | 2 | LWP | Clay |  |  | 98.7 | GOCATOR2342 | Continuous |  | 06/01/2021 |  | MnROAD Low Volume Road | 1076
3411-O-2021 | 3411 | Outside | Flexible | 05/12/2024 | Aggregate |  | 2 | RWP | Clay |  |  | 104.4 | GOCATOR2342 | Continuous |  | 06/01/2021 |  | MnROAD Low Volume Road | 1076
3411-I-2021 | 3411 | Inside | Flexible | 10/15/2024 | Aggregate |  | 1 | RWP | Clay |  |  | 93.6 | GOCATOR2342 | Continuous |  | 06/01/2021 |  | MnROAD Low Volume Road | 1232 | 96327
3411-I-2021 | 3411 | Inside | Flexible | 10/15/2024 | Aggregate |  | 1 | LWP | Clay |  |  | 85.3 | GOCATOR2342 | Continuous |  | 06/01/2021 |  | MnROAD Low Volume Road | 1232 | 96327
3411-I-2021 | 3411 | Inside | Flexible | 10/15/2024 | Aggregate |  | 2 | LWP | Clay |  |  | 85.3 | GOCATOR2342 | Continuous |  | 06/01/2021 |  | MnROAD Low Volume Road | 1232 | 96327
3411-I-2021 | 3411 | Inside | Flexible | 10/15/2024 | Aggregate |  | 2 | RWP | Clay |  |  | 94.2 | GOCATOR2342 | Continuous |  | 06/01/2021 |  | MnROAD Low Volume Road | 1232 | 96327
3411-O-2021 | 3411 | Outside | Flexible | 10/15/2024 | Aggregate |  | 1 | LWP | Clay |  |  | 101.2 | GOCATOR2342 | Continuous |  | 06/01/2021 |  | MnROAD Low Volume Road | 1232
3411-O-2021 | 3411 | Outside | Flexible | 10/15/2024 | Aggregate |  | 1 | RWP | Clay |  |  | 104.4 | GOCATOR2342 | Continuous |  | 06/01/2021 |  | MnROAD Low Volume Road | 1232
3411-O-2021 | 3411 | Outside | Flexible | 10/15/2024 | Aggregate |  | 2 | LWP | Clay |  |  | 101.2 | GOCATOR2342 | Continuous |  | 06/01/2021 |  | MnROAD Low Volume Road | 1232
3411-O-2021 | 3411 | Outside | Flexible | 10/15/2024 | Aggregate |  | 2 | RWP | Clay |  |  | 101.9 | GOCATOR2342 | Continuous |  | 06/01/2021 |  | MnROAD Low Volume Road | 1232
3411-I-2021 | 3411 | Inside | Flexible | 09/12/2021 | Aggregate |  | 1 | RWP | Clay |  |  | 73.2 | GOCATOR2342 | Continuous |  | 06/01/2021 |  | MnROAD Low Volume Road | 103 | 13745
3411-I-2021 | 3411 | Inside | Flexible | 09/12/2021 | Aggregate |  | 1 | LWP | Clay |  |  | 68.1 | GOCATOR2342 | Continuous |  | 06/01/2021 |  | MnROAD Low Volume Road | 103 | 13745
3411-I-2021 | 3411 | Inside | Flexible | 09/12/2021 | Aggregate |  | 2 | LWP | Clay |  |  | 67.5 | GOCATOR2342 | Continuous |  | 06/01/2021 |  | MnROAD Low Volume Road | 103 | 13745
3411-I-2021 | 3411 | Inside | Flexible | 09/12/2021 | Aggregate |  | 2 | RWP | Clay |  |  | 73.8 | GOCATOR2342 | Continuous |  | 06/01/2021 |  | MnROAD Low Volume Road | 103 | 13745
3411-I-2021 | 3411 | Inside | Flexible | 11/10/2021 | Aggregate |  | 1 | RWP | Clay |  |  | 75.1 | GOCATOR2342 | Continuous |  | 06/01/2021 |  | MnROAD Low Volume Road | 162 | 23132
3411-I-2021 | 3411 | Inside | Flexible | 11/10/2021 | Aggregate |  | 1 | LWP | Clay |  |  | 70 | GOCATOR2342 | Continuous |  | 06/01/2021 |  | MnROAD Low Volume Road | 162 | 23132
3411-I-2021 | 3411 | Inside | Flexible | 11/10/2021 | Aggregate |  | 2 | RWP | Clay |  |  | 73.2 | GOCATOR2342 | Continuous |  | 06/01/2021 |  | MnROAD Low Volume Road | 162 | 23132
3411-I-2021 | 3411 | Inside | Flexible | 11/10/2021 | Aggregate |  | 2 | LWP | Clay |  |  | 71.3 | GOCATOR2342 | Continuous |  | 06/01/2021 |  | MnROAD Low Volume Road | 162 | 23132
3411-O-2021 | 3411 | Outside | Flexible | 11/10/2021 | Aggregate |  | 1 | LWP | Clay |  |  | 103.1 | GOCATOR2342 | Continuous |  | 06/01/2021 |  | MnROAD Low Volume Road | 162
3411-O-2021 | 3411 | Outside | Flexible | 11/10/2021 | Aggregate |  | 1 | RWP | Clay |  |  | 101.9 | GOCATOR2342 | Continuous |  | 06/01/2021 |  | MnROAD Low Volume Road | 162
3411-O-2021 | 3411 | Outside | Flexible | 11/10/2021 | Aggregate |  | 2 | RWP | Clay |  |  | 103.1 | GOCATOR2342 | Continuous |  | 06/01/2021 |  | MnROAD Low Volume Road | 162
3411-O-2021 | 3411 | Outside | Flexible | 11/10/2021 | Aggregate |  | 2 | LWP | Clay |  |  | 102.5 | GOCATOR2342 | Continuous |  | 06/01/2021 |  | MnROAD Low Volume Road | 162
3411-I-2021 | 3411 | Inside | Flexible | 09/14/2022 | Aggregate |  | 1 | LWP | Clay |  |  | 73.8 | GOCATOR2342 | Continuous |  | 06/01/2021 |  | MnROAD Low Volume Road | 470 | 49669
3411-I-2021 | 3411 | Inside | Flexible | 09/14/2022 | Aggregate |  | 1 | RWP | Clay |  |  | 81.5 | GOCATOR2342 | Continuous |  | 06/01/2021 |  | MnROAD Low Volume Road | 470 | 49669
3411-I-2021 | 3411 | Inside | Flexible | 09/14/2022 | Aggregate |  | 2 | LWP | Clay |  |  | 74.5 | GOCATOR2342 | Continuous |  | 06/01/2021 |  | MnROAD Low Volume Road | 470 | 49669
3411-I-2021 | 3411 | Inside | Flexible | 09/14/2022 | Aggregate |  | 2 | RWP | Clay |  |  | 81.5 | GOCATOR2342 | Continuous |  | 06/01/2021 |  | MnROAD Low Volume Road | 470 | 49669
3411-O-2021 | 3411 | Outside | Flexible | 09/14/2022 | Aggregate |  | 1 | RWP | Clay |  |  | 116.5 | GOCATOR2342 | Continuous |  | 06/01/2021 |  | MnROAD Low Volume Road | 470
3411-O-2021 | 3411 | Outside | Flexible | 09/14/2022 | Aggregate |  | 1 | LWP | Clay |  |  | 108.2 | GOCATOR2342 | Continuous |  | 06/01/2021 |  | MnROAD Low Volume Road | 470
3411-O-2021 | 3411 | Outside | Flexible | 09/14/2022 | Aggregate |  | 2 | RWP | Clay |  |  | 114.6 | GOCATOR2342 | Continuous |  | 06/01/2021 |  | MnROAD Low Volume Road | 470
3411-O-2021 | 3411 | Outside | Flexible | 09/14/2022 | Aggregate |  | 2 | LWP | Clay |  |  | 108.9 | GOCATOR2342 | Continuous |  | 06/01/2021 |  | MnROAD Low Volume Road | 470
3411-I-2021 | 3411 | Inside | Flexible | 11/09/2023 | Aggregate |  | 1 | LWP | Clay |  |  | 80.8 | GOCATOR2342 | Continuous |  | 06/01/2021 |  | MnROAD Low Volume Road | 891 | 71509
3411-I-2021 | 3411 | Inside | Flexible | 11/09/2023 | Aggregate |  | 1 | RWP | Clay |  |  | 92.3 | GOCATOR2342 | Continuous |  | 06/01/2021 |  | MnROAD Low Volume Road | 891 | 71509
3411-I-2021 | 3411 | Inside | Flexible | 11/09/2023 | Aggregate |  | 1 | LWP | Clay |  |  | 80.8 | GOCATOR2342 | Continuous |  | 06/01/2021 |  | MnROAD Low Volume Road | 891 | 71509
3411-I-2021 | 3411 | Inside | Flexible | 11/09/2023 | Aggregate |  | 1 | RWP | Clay |  |  | 92.3 | GOCATOR2342 | Continuous |  | 06/01/2021 |  | MnROAD Low Volume Road | 891 | 71509
3411-I-2021 | 3411 | Inside | Flexible | 11/09/2023 | Aggregate |  | 2 | RWP | Clay |  |  | 91.7 | GOCATOR2342 | Continuous |  | 06/01/2021 |  | MnROAD Low Volume Road | 891 | 71509
3411-I-2021 | 3411 | Inside | Flexible | 11/09/2023 | Aggregate |  | 2 | RWP | Clay |  |  | 91.7 | GOCATOR2342 | Continuous |  | 06/01/2021 |  | MnROAD Low Volume Road | 891 | 71509
3411-I-2021 | 3411 | Inside | Flexible | 11/09/2023 | Aggregate |  | 2 | LWP | Clay |  |  | 82.8 | GOCATOR2342 | Continuous |  | 06/01/2021 |  | MnROAD Low Volume Road | 891 | 71509
3411-I-2021 | 3411 | Inside | Flexible | 11/09/2023 | Aggregate |  | 2 | LWP | Clay |  |  | 82.8 | GOCATOR2342 | Continuous |  | 06/01/2021 |  | MnROAD Low Volume Road | 891 | 71509
3411-O-2021 | 3411 | Outside | Flexible | 11/09/2023 | Aggregate |  | 1 | RWP | Clay |  |  | 101.9 | GOCATOR2342 | Continuous |  | 06/01/2021 |  | MnROAD Low Volume Road | 891
3411-O-2021 | 3411 | Outside | Flexible | 11/09/2023 | Aggregate |  | 1 | LWP | Clay |  |  | 96.8 | GOCATOR2342 | Continuous |  | 06/01/2021 |  | MnROAD Low Volume Road | 891
3411-O-2021 | 3411 | Outside | Flexible | 11/09/2023 | Aggregate |  | 1 | LWP | Clay |  |  | 96.8 | GOCATOR2342 | Continuous |  | 06/01/2021 |  | MnROAD Low Volume Road | 891
3411-O-2021 | 3411 | Outside | Flexible | 11/09/2023 | Aggregate |  | 1 | RWP | Clay |  |  | 101.9 | GOCATOR2342 | Continuous |  | 06/01/2021 |  | MnROAD Low Volume Road | 891
3411-O-2021 | 3411 | Outside | Flexible | 11/09/2023 | Aggregate |  | 2 | LWP | Clay |  |  | 98.7 | GOCATOR2342 | Continuous |  | 06/01/2021 |  | MnROAD Low Volume Road | 891
3411-O-2021 | 3411 | Outside | Flexible | 11/09/2023 | Aggregate |  | 2 | RWP | Clay |  |  | 102.5 | GOCATOR2342 | Continuous |  | 06/01/2021 |  | MnROAD Low Volume Road | 891
3411-O-2021 | 3411 | Outside | Flexible | 11/09/2023 | Aggregate |  | 2 | LWP | Clay |  |  | 98.7 | GOCATOR2342 | Continuous |  | 06/01/2021 |  | MnROAD Low Volume Road | 891
3411-O-2021 | 3411 | Outside | Flexible | 11/09/2023 | Aggregate |  | 2 | RWP | Clay |  |  | 102.5 | GOCATOR2342 | Continuous |  | 06/01/2021 |  | MnROAD Low Volume Road | 891
3411-I-2021 | 3411 | Inside | Flexible | 02/07/2024 | Aggregate |  | 1 | RWP | Clay |  |  | 84.7 | GOCATOR2342 | Continuous |  | 06/01/2021 |  | MnROAD Low Volume Road | 981 | 76151
3411-I-2021 | 3411 | Inside | Flexible | 02/07/2024 | Aggregate |  | 1 | LWP | Clay |  |  | 76.4 | GOCATOR2342 | Continuous |  | 06/01/2021 |  | MnROAD Low Volume Road | 981 | 76151
3411-I-2021 | 3411 | Inside | Flexible | 02/07/2024 | Aggregate |  | 1 | LWP | Clay |  |  | 76.4 | GOCATOR2342 | Continuous |  | 06/01/2021 |  | MnROAD Low Volume Road | 981 | 76151
3411-I-2021 | 3411 | Inside | Flexible | 02/07/2024 | Aggregate |  | 1 | RWP | Clay |  |  | 84.7 | GOCATOR2342 | Continuous |  | 06/01/2021 |  | MnROAD Low Volume Road | 981 | 76151
3411-I-2021 | 3411 | Inside | Flexible | 02/07/2024 | Aggregate |  | 1 | RWP | Clay |  |  | 84.7 | GOCATOR2342 | Continuous |  | 06/01/2021 |  | MnROAD Low Volume Road | 981 | 76151
3411-I-2021 | 3411 | Inside | Flexible | 02/07/2024 | Aggregate |  | 1 | LWP | Clay |  |  | 76.4 | GOCATOR2342 | Continuous |  | 06/01/2021 |  | MnROAD Low Volume Road | 981 | 76151
3411-I-2021 | 3411 | Inside | Flexible | 02/07/2024 | Aggregate |  | 2 | RWP | Clay |  |  | 84.7 | GOCATOR2342 | Continuous |  | 06/01/2021 |  | MnROAD Low Volume Road | 981 | 76151
3411-I-2021 | 3411 | Inside | Flexible | 02/07/2024 | Aggregate |  | 2 | LWP | Clay |  |  | 77 | GOCATOR2342 | Continuous |  | 06/01/2021 |  | MnROAD Low Volume Road | 981 | 76151
3411-I-2021 | 3411 | Inside | Flexible | 02/07/2024 | Aggregate |  | 2 | RWP | Clay |  |  | 84.7 | GOCATOR2342 | Continuous |  | 06/01/2021 |  | MnROAD Low Volume Road | 981 | 76151
3411-I-2021 | 3411 | Inside | Flexible | 02/07/2024 | Aggregate |  | 2 | LWP | Clay |  |  | 77 | GOCATOR2342 | Continuous |  | 06/01/2021 |  | MnROAD Low Volume Road | 981 | 76151
3411-I-2021 | 3411 | Inside | Flexible | 02/07/2024 | Aggregate |  | 2 | RWP | Clay |  |  | 84.7 | GOCATOR2342 | Continuous |  | 06/01/2021 |  | MnROAD Low Volume Road | 981 | 76151
3411-I-2021 | 3411 | Inside | Flexible | 02/07/2024 | Aggregate |  | 2 | LWP | Clay |  |  | 77 | GOCATOR2342 | Continuous |  | 06/01/2021 |  | MnROAD Low Volume Road | 981 | 76151
3411-O-2021 | 3411 | Outside | Flexible | 02/07/2024 | Aggregate |  | 1 | RWP | Clay |  |  | 106.9 | GOCATOR2342 | Continuous |  | 06/01/2021 |  | MnROAD Low Volume Road | 981
3411-O-2021 | 3411 | Outside | Flexible | 02/07/2024 | Aggregate |  | 1 | LWP | Clay |  |  | 98.7 | GOCATOR2342 | Continuous |  | 06/01/2021 |  | MnROAD Low Volume Road | 981
3411-O-2021 | 3411 | Outside | Flexible | 02/07/2024 | Aggregate |  | 1 | LWP | Clay |  |  | 98.7 | GOCATOR2342 | Continuous |  | 06/01/2021 |  | MnROAD Low Volume Road | 981
3411-O-2021 | 3411 | Outside | Flexible | 02/07/2024 | Aggregate |  | 1 | RWP | Clay |  |  | 106.9 | GOCATOR2342 | Continuous |  | 06/01/2021 |  | MnROAD Low Volume Road | 981
3411-O-2021 | 3411 | Outside | Flexible | 02/07/2024 | Aggregate |  | 1 | RWP | Clay |  |  | 106.9 | GOCATOR2342 | Continuous |  | 06/01/2021 |  | MnROAD Low Volume Road | 981
3411-O-2021 | 3411 | Outside | Flexible | 02/07/2024 | Aggregate |  | 1 | LWP | Clay |  |  | 98.7 | GOCATOR2342 | Continuous |  | 06/01/2021 |  | MnROAD Low Volume Road | 981
3411-O-2021 | 3411 | Outside | Flexible | 02/07/2024 | Aggregate |  | 2 | LWP | Clay |  |  | 99.3 | GOCATOR2342 | Continuous |  | 06/01/2021 |  | MnROAD Low Volume Road | 981
3411-O-2021 | 3411 | Outside | Flexible | 02/07/2024 | Aggregate |  | 2 | LWP | Clay |  |  | 99.3 | GOCATOR2342 | Continuous |  | 06/01/2021 |  | MnROAD Low Volume Road | 981
3411-O-2021 | 3411 | Outside | Flexible | 02/07/2024 | Aggregate |  | 2 | RWP | Clay |  |  | 104.4 | GOCATOR2342 | Continuous |  | 06/01/2021 |  | MnROAD Low Volume Road | 981
3411-O-2021 | 3411 | Outside | Flexible | 02/07/2024 | Aggregate |  | 2 | RWP | Clay |  |  | 104.4 | GOCATOR2342 | Continuous |  | 06/01/2021 |  | MnROAD Low Volume Road | 981
3411-O-2021 | 3411 | Outside | Flexible | 02/07/2024 | Aggregate |  | 2 | LWP | Clay |  |  | 99.3 | GOCATOR2342 | Continuous |  | 06/01/2021 |  | MnROAD Low Volume Road | 981
3411-O-2021 | 3411 | Outside | Flexible | 02/07/2024 | Aggregate |  | 2 | RWP | Clay |  |  | 104.4 | GOCATOR2342 | Continuous |  | 06/01/2021 |  | MnROAD Low Volume Road | 981
3411-I-2021 | 3411 | Inside | Flexible | 05/12/2024 | Aggregate |  | 1 | RWP | Clay |  |  | 95.5 | GOCATOR2342 | Continuous |  | 06/01/2021 |  | MnROAD Low Volume Road | 1076 | 88807
3411-I-2021 | 3411 | Inside | Flexible | 05/12/2024 | Aggregate |  | 1 | RWP | Clay |  |  | 95.5 | GOCATOR2342 | Continuous |  | 06/01/2021 |  | MnROAD Low Volume Road | 1076 | 88807
3411-I-2021 | 3411 | Inside | Flexible | 05/12/2024 | Aggregate |  | 1 | LWP | Clay |  |  | 86.6 | GOCATOR2342 | Continuous |  | 06/01/2021 |  | MnROAD Low Volume Road | 1076 | 88807
3411-I-2021 | 3411 | Inside | Flexible | 05/12/2024 | Aggregate |  | 1 | LWP | Clay |  |  | 86.6 | GOCATOR2342 | Continuous |  | 06/01/2021 |  | MnROAD Low Volume Road | 1076 | 88807
3412-I-2021 | 3412 | Inside | Flexible | 05/12/2024 | Aggregate |  | 2 | RWP | Clay |  |  | 95.5 | GOCATOR2342 | Continuous |  | 06/01/2021 |  | MnROAD Low Volume Road | 1076 | 88807
3412-I-2021 | 3412 | Inside | Flexible | 05/12/2024 | Aggregate |  | 2 | RWP | Clay |  |  | 95.5 | GOCATOR2342 | Continuous |  | 06/01/2021 |  | MnROAD Low Volume Road | 1076 | 88807
3412-I-2021 | 3412 | Inside | Flexible | 05/12/2024 | Aggregate |  | 2 | LWP | Clay |  |  | 85.3 | GOCATOR2342 | Continuous |  | 06/01/2021 |  | MnROAD Low Volume Road | 1076 | 88807
3412-I-2021 | 3412 | Inside | Flexible | 05/12/2024 | Aggregate |  | 2 | LWP | Clay |  |  | 85.3 | GOCATOR2342 | Continuous |  | 06/01/2021 |  | MnROAD Low Volume Road | 1076 | 88807
3412-O-2021 | 3412 | Outside | Flexible | 05/12/2024 | Aggregate |  | 1 | RWP | Clay |  |  | 103.1 | GOCATOR2342 | Continuous |  | 06/01/2021 |  | MnROAD Low Volume Road | 1076
3412-O-2021 | 3412 | Outside | Flexible | 05/12/2024 | Aggregate |  | 1 | LWP | Clay |  |  | 98 | GOCATOR2342 | Continuous |  | 06/01/2021 |  | MnROAD Low Volume Road | 1076
3412-O-2021 | 3412 | Outside | Flexible | 05/12/2024 | Aggregate |  | 1 | LWP | Clay |  |  | 98 | GOCATOR2342 | Continuous |  | 06/01/2021 |  | MnROAD Low Volume Road | 1076
3412-O-2021 | 3412 | Outside | Flexible | 05/12/2024 | Aggregate |  | 1 | RWP | Clay |  |  | 103.1 | GOCATOR2342 | Continuous |  | 06/01/2021 |  | MnROAD Low Volume Road | 1076
3412-O-2021 | 3412 | Outside | Flexible | 05/12/2024 | Aggregate |  | 2 | RWP | Clay |  |  | 104.4 | GOCATOR2342 | Continuous |  | 06/01/2021 |  | MnROAD Low Volume Road | 1076
3412-O-2021 | 3412 | Outside | Flexible | 05/12/2024 | Aggregate |  | 2 | LWP | Clay |  |  | 98.7 | GOCATOR2342 | Continuous |  | 06/01/2021 |  | MnROAD Low Volume Road | 1076
3412-O-2021 | 3412 | Outside | Flexible | 05/12/2024 | Aggregate |  | 2 | LWP | Clay |  |  | 98.7 | GOCATOR2342 | Continuous |  | 06/01/2021 |  | MnROAD Low Volume Road | 1076
3412-O-2021 | 3412 | Outside | Flexible | 05/12/2024 | Aggregate |  | 2 | RWP | Clay |  |  | 104.4 | GOCATOR2342 | Continuous |  | 06/01/2021 |  | MnROAD Low Volume Road | 1076
3412-I-2021 | 3412 | Inside | Flexible | 10/15/2024 | Aggregate |  | 1 | RWP | Clay |  |  | 93.6 | GOCATOR2342 | Continuous |  | 06/01/2021 |  | MnROAD Low Volume Road | 1232 | 96327
3412-I-2021 | 3412 | Inside | Flexible | 10/15/2024 | Aggregate |  | 1 | LWP | Clay |  |  | 85.3 | GOCATOR2342 | Continuous |  | 06/01/2021 |  | MnROAD Low Volume Road | 1232 | 96327
3412-I-2021 | 3412 | Inside | Flexible | 10/15/2024 | Aggregate |  | 2 | LWP | Clay |  |  | 85.3 | GOCATOR2342 | Continuous |  | 06/01/2021 |  | MnROAD Low Volume Road | 1232 | 96327
3412-I-2021 | 3412 | Inside | Flexible | 10/15/2024 | Aggregate |  | 2 | RWP | Clay |  |  | 94.2 | GOCATOR2342 | Continuous |  | 06/01/2021 |  | MnROAD Low Volume Road | 1232 | 96327
3412-O-2021 | 3412 | Outside | Flexible | 10/15/2024 | Aggregate |  | 1 | LWP | Clay |  |  | 101.2 | GOCATOR2342 | Continuous |  | 06/01/2021 |  | MnROAD Low Volume Road | 1232
3412-O-2021 | 3412 | Outside | Flexible | 10/15/2024 | Aggregate |  | 1 | RWP | Clay |  |  | 104.4 | GOCATOR2342 | Continuous |  | 06/01/2021 |  | MnROAD Low Volume Road | 1232
3412-O-2021 | 3412 | Outside | Flexible | 10/15/2024 | Aggregate |  | 2 | LWP | Clay |  |  | 101.2 | GOCATOR2342 | Continuous |  | 06/01/2021 |  | MnROAD Low Volume Road | 1232
3412-O-2021 | 3412 | Outside | Flexible | 10/15/2024 | Aggregate |  | 2 | RWP | Clay |  |  | 101.9 | GOCATOR2342 | Continuous |  | 06/01/2021 |  | MnROAD Low Volume Road | 1232
3412-I-2021 | 3412 | Inside | Flexible | 09/12/2021 | Aggregate |  | 1 | RWP | Clay |  |  | 73.2 | GOCATOR2342 | Continuous |  | 06/01/2021 |  | MnROAD Low Volume Road | 103 | 13745
3412-I-2021 | 3412 | Inside | Flexible | 09/12/2021 | Aggregate |  | 1 | LWP | Clay |  |  | 68.1 | GOCATOR2342 | Continuous |  | 06/01/2021 |  | MnROAD Low Volume Road | 103 | 13745
3412-I-2021 | 3412 | Inside | Flexible | 09/12/2021 | Aggregate |  | 2 | RWP | Clay |  |  | 73.8 | GOCATOR2342 | Continuous |  | 06/01/2021 |  | MnROAD Low Volume Road | 103 | 13745
3412-I-2021 | 3412 | Inside | Flexible | 09/12/2021 | Aggregate |  | 2 | LWP | Clay |  |  | 67.5 | GOCATOR2342 | Continuous |  | 06/01/2021 |  | MnROAD Low Volume Road | 103 | 13745
3412-I-2021 | 3412 | Inside | Flexible | 11/10/2021 | Aggregate |  | 1 | RWP | Clay |  |  | 75.1 | GOCATOR2342 | Continuous |  | 06/01/2021 |  | MnROAD Low Volume Road | 162 | 23132
3412-I-2021 | 3412 | Inside | Flexible | 11/10/2021 | Aggregate |  | 1 | LWP | Clay |  |  | 70 | GOCATOR2342 | Continuous |  | 06/01/2021 |  | MnROAD Low Volume Road | 162 | 23132
3412-I-2021 | 3412 | Inside | Flexible | 11/10/2021 | Aggregate |  | 2 | LWP | Clay |  |  | 71.3 | GOCATOR2342 | Continuous |  | 06/01/2021 |  | MnROAD Low Volume Road | 162 | 23132
3412-I-2021 | 3412 | Inside | Flexible | 11/10/2021 | Aggregate |  | 2 | RWP | Clay |  |  | 73.2 | GOCATOR2342 | Continuous |  | 06/01/2021 |  | MnROAD Low Volume Road | 162 | 23132
3412-O-2021 | 3412 | Outside | Flexible | 11/10/2021 | Aggregate |  | 1 | RWP | Clay |  |  | 101.9 | GOCATOR2342 | Continuous |  | 06/01/2021 |  | MnROAD Low Volume Road | 162
3412-O-2021 | 3412 | Outside | Flexible | 11/10/2021 | Aggregate |  | 1 | LWP | Clay |  |  | 103.1 | GOCATOR2342 | Continuous |  | 06/01/2021 |  | MnROAD Low Volume Road | 162
3412-O-2021 | 3412 | Outside | Flexible | 11/10/2021 | Aggregate |  | 2 | RWP | Clay |  |  | 103.1 | GOCATOR2342 | Continuous |  | 06/01/2021 |  | MnROAD Low Volume Road | 162
3412-O-2021 | 3412 | Outside | Flexible | 11/10/2021 | Aggregate |  | 2 | LWP | Clay |  |  | 102.5 | GOCATOR2342 | Continuous |  | 06/01/2021 |  | MnROAD Low Volume Road | 162
3412-I-2021 | 3412 | Inside | Flexible | 09/14/2022 | Aggregate |  | 1 | LWP | Clay |  |  | 73.8 | GOCATOR2342 | Continuous |  | 06/01/2021 |  | MnROAD Low Volume Road | 470 | 49669
3412-I-2021 | 3412 | Inside | Flexible | 09/14/2022 | Aggregate |  | 1 | RWP | Clay |  |  | 81.5 | GOCATOR2342 | Continuous |  | 06/01/2021 |  | MnROAD Low Volume Road | 470 | 49669
3412-I-2021 | 3412 | Inside | Flexible | 09/14/2022 | Aggregate |  | 2 | LWP | Clay |  |  | 74.5 | GOCATOR2342 | Continuous |  | 06/01/2021 |  | MnROAD Low Volume Road | 470 | 49669
3412-I-2021 | 3412 | Inside | Flexible | 09/14/2022 | Aggregate |  | 2 | RWP | Clay |  |  | 81.5 | GOCATOR2342 | Continuous |  | 06/01/2021 |  | MnROAD Low Volume Road | 470 | 49669
3412-O-2021 | 3412 | Outside | Flexible | 09/14/2022 | Aggregate |  | 1 | RWP | Clay |  |  | 116.5 | GOCATOR2342 | Continuous |  | 06/01/2021 |  | MnROAD Low Volume Road | 470
3412-O-2021 | 3412 | Outside | Flexible | 09/14/2022 | Aggregate |  | 1 | LWP | Clay |  |  | 108.2 | GOCATOR2342 | Continuous |  | 06/01/2021 |  | MnROAD Low Volume Road | 470
3412-O-2021 | 3412 | Outside | Flexible | 09/14/2022 | Aggregate |  | 2 | RWP | Clay |  |  | 114.6 | GOCATOR2342 | Continuous |  | 06/01/2021 |  | MnROAD Low Volume Road | 470
3412-O-2021 | 3412 | Outside | Flexible | 09/14/2022 | Aggregate |  | 2 | LWP | Clay |  |  | 108.9 | GOCATOR2342 | Continuous |  | 06/01/2021 |  | MnROAD Low Volume Road | 470
3412-I-2021 | 3412 | Inside | Flexible | 11/09/2023 | Aggregate |  | 1 | LWP | Clay |  |  | 80.8 | GOCATOR2342 | Continuous |  | 06/01/2021 |  | MnROAD Low Volume Road | 891 | 71509
3412-I-2021 | 3412 | Inside | Flexible | 11/09/2023 | Aggregate |  | 1 | RWP | Clay |  |  | 92.3 | GOCATOR2342 | Continuous |  | 06/01/2021 |  | MnROAD Low Volume Road | 891 | 71509
3412-I-2021 | 3412 | Inside | Flexible | 11/09/2023 | Aggregate |  | 1 | LWP | Clay |  |  | 80.8 | GOCATOR2342 | Continuous |  | 06/01/2021 |  | MnROAD Low Volume Road | 891 | 71509
3412-I-2021 | 3412 | Inside | Flexible | 11/09/2023 | Aggregate |  | 1 | RWP | Clay |  |  | 92.3 | GOCATOR2342 | Continuous |  | 06/01/2021 |  | MnROAD Low Volume Road | 891 | 71509
3412-I-2021 | 3412 | Inside | Flexible | 11/09/2023 | Aggregate |  | 2 | RWP | Clay |  |  | 91.7 | GOCATOR2342 | Continuous |  | 06/01/2021 |  | MnROAD Low Volume Road | 891 | 71509
3412-I-2021 | 3412 | Inside | Flexible | 11/09/2023 | Aggregate |  | 2 | RWP | Clay |  |  | 91.7 | GOCATOR2342 | Continuous |  | 06/01/2021 |  | MnROAD Low Volume Road | 891 | 71509
3412-I-2021 | 3412 | Inside | Flexible | 11/09/2023 | Aggregate |  | 2 | LWP | Clay |  |  | 82.8 | GOCATOR2342 | Continuous |  | 06/01/2021 |  | MnROAD Low Volume Road | 891 | 71509
3412-I-2021 | 3412 | Inside | Flexible | 11/09/2023 | Aggregate |  | 2 | LWP | Clay |  |  | 82.8 | GOCATOR2342 | Continuous |  | 06/01/2021 |  | MnROAD Low Volume Road | 891 | 71509
3412-O-2021 | 3412 | Outside | Flexible | 11/09/2023 | Aggregate |  | 1 | RWP | Clay |  |  | 101.9 | GOCATOR2342 | Continuous |  | 06/01/2021 |  | MnROAD Low Volume Road | 891
3412-O-2021 | 3412 | Outside | Flexible | 11/09/2023 | Aggregate |  | 1 | LWP | Clay |  |  | 96.8 | GOCATOR2342 | Continuous |  | 06/01/2021 |  | MnROAD Low Volume Road | 891
3412-O-2021 | 3412 | Outside | Flexible | 11/09/2023 | Aggregate |  | 1 | LWP | Clay |  |  | 96.8 | GOCATOR2342 | Continuous |  | 06/01/2021 |  | MnROAD Low Volume Road | 891
3412-O-2021 | 3412 | Outside | Flexible | 11/09/2023 | Aggregate |  | 1 | RWP | Clay |  |  | 101.9 | GOCATOR2342 | Continuous |  | 06/01/2021 |  | MnROAD Low Volume Road | 891
3412-O-2021 | 3412 | Outside | Flexible | 11/09/2023 | Aggregate |  | 2 | LWP | Clay |  |  | 98.7 | GOCATOR2342 | Continuous |  | 06/01/2021 |  | MnROAD Low Volume Road | 891
3412-O-2021 | 3412 | Outside | Flexible | 11/09/2023 | Aggregate |  | 2 | RWP | Clay |  |  | 102.5 | GOCATOR2342 | Continuous |  | 06/01/2021 |  | MnROAD Low Volume Road | 891
3412-O-2021 | 3412 | Outside | Flexible | 11/09/2023 | Aggregate |  | 2 | LWP | Clay |  |  | 98.7 | GOCATOR2342 | Continuous |  | 06/01/2021 |  | MnROAD Low Volume Road | 891
3412-O-2021 | 3412 | Outside | Flexible | 11/09/2023 | Aggregate |  | 2 | RWP | Clay |  |  | 102.5 | GOCATOR2342 | Continuous |  | 06/01/2021 |  | MnROAD Low Volume Road | 891
3412-I-2021 | 3412 | Inside | Flexible | 02/07/2024 | Aggregate |  | 1 | RWP | Clay |  |  | 84.7 | GOCATOR2342 | Continuous |  | 06/01/2021 |  | MnROAD Low Volume Road | 981 | 76151
3412-I-2021 | 3412 | Inside | Flexible | 02/07/2024 | Aggregate |  | 1 | LWP | Clay |  |  | 76.4 | GOCATOR2342 | Continuous |  | 06/01/2021 |  | MnROAD Low Volume Road | 981 | 76151
3412-I-2021 | 3412 | Inside | Flexible | 02/07/2024 | Aggregate |  | 1 | LWP | Clay |  |  | 76.4 | GOCATOR2342 | Continuous |  | 06/01/2021 |  | MnROAD Low Volume Road | 981 | 76151
3412-I-2021 | 3412 | Inside | Flexible | 02/07/2024 | Aggregate |  | 1 | RWP | Clay |  |  | 84.7 | GOCATOR2342 | Continuous |  | 06/01/2021 |  | MnROAD Low Volume Road | 981 | 76151
3412-I-2021 | 3412 | Inside | Flexible | 02/07/2024 | Aggregate |  | 1 | RWP | Clay |  |  | 84.7 | GOCATOR2342 | Continuous |  | 06/01/2021 |  | MnROAD Low Volume Road | 981 | 76151
3412-I-2021 | 3412 | Inside | Flexible | 02/07/2024 | Aggregate |  | 1 | LWP | Clay |  |  | 76.4 | GOCATOR2342 | Continuous |  | 06/01/2021 |  | MnROAD Low Volume Road | 981 | 76151
3412-I-2021 | 3412 | Inside | Flexible | 02/07/2024 | Aggregate |  | 2 | RWP | Clay |  |  | 84.7 | GOCATOR2342 | Continuous |  | 06/01/2021 |  | MnROAD Low Volume Road | 981 | 76151
3412-I-2021 | 3412 | Inside | Flexible | 02/07/2024 | Aggregate |  | 2 | LWP | Clay |  |  | 77 | GOCATOR2342 | Continuous |  | 06/01/2021 |  | MnROAD Low Volume Road | 981 | 76151
3412-I-2021 | 3412 | Inside | Flexible | 02/07/2024 | Aggregate |  | 2 | RWP | Clay |  |  | 84.7 | GOCATOR2342 | Continuous |  | 06/01/2021 |  | MnROAD Low Volume Road | 981 | 76151
3412-I-2021 | 3412 | Inside | Flexible | 02/07/2024 | Aggregate |  | 2 | LWP | Clay |  |  | 77 | GOCATOR2342 | Continuous |  | 06/01/2021 |  | MnROAD Low Volume Road | 981 | 76151
3412-I-2021 | 3412 | Inside | Flexible | 02/07/2024 | Aggregate |  | 2 | RWP | Clay |  |  | 84.7 | GOCATOR2342 | Continuous |  | 06/01/2021 |  | MnROAD Low Volume Road | 981 | 76151
3412-I-2021 | 3412 | Inside | Flexible | 02/07/2024 | Aggregate |  | 2 | LWP | Clay |  |  | 77 | GOCATOR2342 | Continuous |  | 06/01/2021 |  | MnROAD Low Volume Road | 981 | 76151
3412-O-2021 | 3412 | Outside | Flexible | 02/07/2024 | Aggregate |  | 1 | RWP | Clay |  |  | 106.9 | GOCATOR2342 | Continuous |  | 06/01/2021 |  | MnROAD Low Volume Road | 981
3412-O-2021 | 3412 | Outside | Flexible | 02/07/2024 | Aggregate |  | 1 | LWP | Clay |  |  | 98.7 | GOCATOR2342 | Continuous |  | 06/01/2021 |  | MnROAD Low Volume Road | 981
3412-O-2021 | 3412 | Outside | Flexible | 02/07/2024 | Aggregate |  | 1 | LWP | Clay |  |  | 98.7 | GOCATOR2342 | Continuous |  | 06/01/2021 |  | MnROAD Low Volume Road | 981
3412-O-2021 | 3412 | Outside | Flexible | 02/07/2024 | Aggregate |  | 1 | RWP | Clay |  |  | 106.9 | GOCATOR2342 | Continuous |  | 06/01/2021 |  | MnROAD Low Volume Road | 981
3412-O-2021 | 3412 | Outside | Flexible | 02/07/2024 | Aggregate |  | 1 | RWP | Clay |  |  | 106.9 | GOCATOR2342 | Continuous |  | 06/01/2021 |  | MnROAD Low Volume Road | 981
3412-O-2021 | 3412 | Outside | Flexible | 02/07/2024 | Aggregate |  | 1 | LWP | Clay |  |  | 98.7 | GOCATOR2342 | Continuous |  | 06/01/2021 |  | MnROAD Low Volume Road | 981
3412-O-2021 | 3412 | Outside | Flexible | 02/07/2024 | Aggregate |  | 2 | LWP | Clay |  |  | 99.3 | GOCATOR2342 | Continuous |  | 06/01/2021 |  | MnROAD Low Volume Road | 981
3412-O-2021 | 3412 | Outside | Flexible | 02/07/2024 | Aggregate |  | 2 | LWP | Clay |  |  | 99.3 | GOCATOR2342 | Continuous |  | 06/01/2021 |  | MnROAD Low Volume Road | 981
3412-O-2021 | 3412 | Outside | Flexible | 02/07/2024 | Aggregate |  | 2 | RWP | Clay |  |  | 104.4 | GOCATOR2342 | Continuous |  | 06/01/2021 |  | MnROAD Low Volume Road | 981
3412-O-2021 | 3412 | Outside | Flexible | 02/07/2024 | Aggregate |  | 2 | RWP | Clay |  |  | 104.4 | GOCATOR2342 | Continuous |  | 06/01/2021 |  | MnROAD Low Volume Road | 981
3412-O-2021 | 3412 | Outside | Flexible | 02/07/2024 | Aggregate |  | 2 | LWP | Clay |  |  | 99.3 | GOCATOR2342 | Continuous |  | 06/01/2021 |  | MnROAD Low Volume Road | 981
3412-O-2021 | 3412 | Outside | Flexible | 02/07/2024 | Aggregate |  | 2 | RWP | Clay |  |  | 104.4 | GOCATOR2342 | Continuous |  | 06/01/2021 |  | MnROAD Low Volume Road | 981
3412-I-2021 | 3412 | Inside | Flexible | 05/12/2024 | Aggregate |  | 1 | RWP | Clay |  |  | 95.5 | GOCATOR2342 | Continuous |  | 06/01/2021 |  | MnROAD Low Volume Road | 1076 | 88807
3412-I-2021 | 3412 | Inside | Flexible | 05/12/2024 | Aggregate |  | 1 | RWP | Clay |  |  | 95.5 | GOCATOR2342 | Continuous |  | 06/01/2021 |  | MnROAD Low Volume Road | 1076 | 88807
3412-I-2021 | 3412 | Inside | Flexible | 05/12/2024 | Aggregate |  | 1 | LWP | Clay |  |  | 86.6 | GOCATOR2342 | Continuous |  | 06/01/2021 |  | MnROAD Low Volume Road | 1076 | 88807
3412-I-2021 | 3412 | Inside | Flexible | 05/12/2024 | Aggregate |  | 1 | LWP | Clay |  |  | 86.6 | GOCATOR2342 | Continuous |  | 06/01/2021 |  | MnROAD Low Volume Road | 1076 | 88807
3413-I-2021 | 3413 | Inside | Flexible | 05/12/2024 | Aggregate |  | 2 | RWP | Clay |  |  | 95.5 | GOCATOR2342 | Continuous |  | 06/01/2021 |  | MnROAD Low Volume Road | 1076 | 88807
3413-I-2021 | 3413 | Inside | Flexible | 05/12/2024 | Aggregate |  | 2 | RWP | Clay |  |  | 95.5 | GOCATOR2342 | Continuous |  | 06/01/2021 |  | MnROAD Low Volume Road | 1076 | 88807
3413-I-2021 | 3413 | Inside | Flexible | 05/12/2024 | Aggregate |  | 2 | LWP | Clay |  |  | 85.3 | GOCATOR2342 | Continuous |  | 06/01/2021 |  | MnROAD Low Volume Road | 1076 | 88807
3413-I-2021 | 3413 | Inside | Flexible | 05/12/2024 | Aggregate |  | 2 | LWP | Clay |  |  | 85.3 | GOCATOR2342 | Continuous |  | 06/01/2021 |  | MnROAD Low Volume Road | 1076 | 88807
3413-O-2021 | 3413 | Outside | Flexible | 05/12/2024 | Aggregate |  | 1 | LWP | Clay |  |  | 98 | GOCATOR2342 | Continuous |  | 06/01/2021 |  | MnROAD Low Volume Road | 1076
3413-O-2021 | 3413 | Outside | Flexible | 05/12/2024 | Aggregate |  | 1 | RWP | Clay |  |  | 103.1 | GOCATOR2342 | Continuous |  | 06/01/2021 |  | MnROAD Low Volume Road | 1076
3413-O-2021 | 3413 | Outside | Flexible | 05/12/2024 | Aggregate |  | 1 | LWP | Clay |  |  | 98 | GOCATOR2342 | Continuous |  | 06/01/2021 |  | MnROAD Low Volume Road | 1076
3413-O-2021 | 3413 | Outside | Flexible | 05/12/2024 | Aggregate |  | 1 | RWP | Clay |  |  | 103.1 | GOCATOR2342 | Continuous |  | 06/01/2021 |  | MnROAD Low Volume Road | 1076
3413-O-2021 | 3413 | Outside | Flexible | 05/12/2024 | Aggregate |  | 2 | RWP | Clay |  |  | 104.4 | GOCATOR2342 | Continuous |  | 06/01/2021 |  | MnROAD Low Volume Road | 1076
3413-O-2021 | 3413 | Outside | Flexible | 05/12/2024 | Aggregate |  | 2 | LWP | Clay |  |  | 98.7 | GOCATOR2342 | Continuous |  | 06/01/2021 |  | MnROAD Low Volume Road | 1076
3413-O-2021 | 3413 | Outside | Flexible | 05/12/2024 | Aggregate |  | 2 | LWP | Clay |  |  | 98.7 | GOCATOR2342 | Continuous |  | 06/01/2021 |  | MnROAD Low Volume Road | 1076
3413-O-2021 | 3413 | Outside | Flexible | 05/12/2024 | Aggregate |  | 2 | RWP | Clay |  |  | 104.4 | GOCATOR2342 | Continuous |  | 06/01/2021 |  | MnROAD Low Volume Road | 1076
3413-I-2021 | 3413 | Inside | Flexible | 10/15/2024 | Aggregate |  | 1 | RWP | Clay |  |  | 93.6 | GOCATOR2342 | Continuous |  | 06/01/2021 |  | MnROAD Low Volume Road | 1232 | 96327
3413-I-2021 | 3413 | Inside | Flexible | 10/15/2024 | Aggregate |  | 1 | LWP | Clay |  |  | 85.3 | GOCATOR2342 | Continuous |  | 06/01/2021 |  | MnROAD Low Volume Road | 1232 | 96327
3413-I-2021 | 3413 | Inside | Flexible | 10/15/2024 | Aggregate |  | 2 | LWP | Clay |  |  | 85.3 | GOCATOR2342 | Continuous |  | 06/01/2021 |  | MnROAD Low Volume Road | 1232 | 96327
3413-I-2021 | 3413 | Inside | Flexible | 10/15/2024 | Aggregate |  | 2 | RWP | Clay |  |  | 94.2 | GOCATOR2342 | Continuous |  | 06/01/2021 |  | MnROAD Low Volume Road | 1232 | 96327
3413-O-2021 | 3413 | Outside | Flexible | 10/15/2024 | Aggregate |  | 1 | RWP | Clay |  |  | 104.4 | GOCATOR2342 | Continuous |  | 06/01/2021 |  | MnROAD Low Volume Road | 1232
3413-O-2021 | 3413 | Outside | Flexible | 10/15/2024 | Aggregate |  | 1 | LWP | Clay |  |  | 101.2 | GOCATOR2342 | Continuous |  | 06/01/2021 |  | MnROAD Low Volume Road | 1232
3413-O-2021 | 3413 | Outside | Flexible | 10/15/2024 | Aggregate |  | 2 | LWP | Clay |  |  | 101.2 | GOCATOR2342 | Continuous |  | 06/01/2021 |  | MnROAD Low Volume Road | 1232
3413-O-2021 | 3413 | Outside | Flexible | 10/15/2024 | Aggregate |  | 2 | RWP | Clay |  |  | 101.9 | GOCATOR2342 | Continuous |  | 06/01/2021 |  | MnROAD Low Volume Road | 1232
3413-I-2021 | 3413 | Inside | Flexible | 09/12/2021 | Aggregate |  | 1 | LWP | Clay |  |  | 68.1 | GOCATOR2342 | Continuous |  | 06/01/2021 |  | MnROAD Low Volume Road | 103 | 13745
3413-I-2021 | 3413 | Inside | Flexible | 09/12/2021 | Aggregate |  | 1 | RWP | Clay |  |  | 73.2 | GOCATOR2342 | Continuous |  | 06/01/2021 |  | MnROAD Low Volume Road | 103 | 13745
3413-I-2021 | 3413 | Inside | Flexible | 09/12/2021 | Aggregate |  | 2 | RWP | Clay |  |  | 73.8 | GOCATOR2342 | Continuous |  | 06/01/2021 |  | MnROAD Low Volume Road | 103 | 13745
3413-I-2021 | 3413 | Inside | Flexible | 09/12/2021 | Aggregate |  | 2 | LWP | Clay |  |  | 67.5 | GOCATOR2342 | Continuous |  | 06/01/2021 |  | MnROAD Low Volume Road | 103 | 13745
3413-I-2021 | 3413 | Inside | Flexible | 11/10/2021 | Aggregate |  | 1 | LWP | Clay |  |  | 70 | GOCATOR2342 | Continuous |  | 06/01/2021 |  | MnROAD Low Volume Road | 162 | 23132
3413-I-2021 | 3413 | Inside | Flexible | 11/10/2021 | Aggregate |  | 1 | RWP | Clay |  |  | 75.1 | GOCATOR2342 | Continuous |  | 06/01/2021 |  | MnROAD Low Volume Road | 162 | 23132
3413-I-2021 | 3413 | Inside | Flexible | 11/10/2021 | Aggregate |  | 2 | LWP | Clay |  |  | 71.3 | GOCATOR2342 | Continuous |  | 06/01/2021 |  | MnROAD Low Volume Road | 162 | 23132
3413-I-2021 | 3413 | Inside | Flexible | 11/10/2021 | Aggregate |  | 2 | RWP | Clay |  |  | 73.2 | GOCATOR2342 | Continuous |  | 06/01/2021 |  | MnROAD Low Volume Road | 162 | 23132
3413-O-2021 | 3413 | Outside | Flexible | 11/10/2021 | Aggregate |  | 1 | LWP | Clay |  |  | 103.1 | GOCATOR2342 | Continuous |  | 06/01/2021 |  | MnROAD Low Volume Road | 162
3413-O-2021 | 3413 | Outside | Flexible | 11/10/2021 | Aggregate |  | 1 | RWP | Clay |  |  | 101.9 | GOCATOR2342 | Continuous |  | 06/01/2021 |  | MnROAD Low Volume Road | 162
3413-O-2021 | 3413 | Outside | Flexible | 11/10/2021 | Aggregate |  | 2 | RWP | Clay |  |  | 103.1 | GOCATOR2342 | Continuous |  | 06/01/2021 |  | MnROAD Low Volume Road | 162
3413-O-2021 | 3413 | Outside | Flexible | 11/10/2021 | Aggregate |  | 2 | LWP | Clay |  |  | 102.5 | GOCATOR2342 | Continuous |  | 06/01/2021 |  | MnROAD Low Volume Road | 162
3413-I-2021 | 3413 | Inside | Flexible | 09/14/2022 | Aggregate |  | 1 | LWP | Clay |  |  | 73.8 | GOCATOR2342 | Continuous |  | 06/01/2021 |  | MnROAD Low Volume Road | 470 | 49669
3413-I-2021 | 3413 | Inside | Flexible | 09/14/2022 | Aggregate |  | 1 | RWP | Clay |  |  | 81.5 | GOCATOR2342 | Continuous |  | 06/01/2021 |  | MnROAD Low Volume Road | 470 | 49669
3413-I-2021 | 3413 | Inside | Flexible | 09/14/2022 | Aggregate |  | 2 | RWP | Clay |  |  | 81.5 | GOCATOR2342 | Continuous |  | 06/01/2021 |  | MnROAD Low Volume Road | 470 | 49669
3413-I-2021 | 3413 | Inside | Flexible | 09/14/2022 | Aggregate |  | 2 | LWP | Clay |  |  | 74.5 | GOCATOR2342 | Continuous |  | 06/01/2021 |  | MnROAD Low Volume Road | 470 | 49669
3413-O-2021 | 3413 | Outside | Flexible | 09/14/2022 | Aggregate |  | 1 | RWP | Clay |  |  | 116.5 | GOCATOR2342 | Continuous |  | 06/01/2021 |  | MnROAD Low Volume Road | 470
3413-O-2021 | 3413 | Outside | Flexible | 09/14/2022 | Aggregate |  | 1 | LWP | Clay |  |  | 108.2 | GOCATOR2342 | Continuous |  | 06/01/2021 |  | MnROAD Low Volume Road | 470
3413-O-2021 | 3413 | Outside | Flexible | 09/14/2022 | Aggregate |  | 2 | LWP | Clay |  |  | 108.9 | GOCATOR2342 | Continuous |  | 06/01/2021 |  | MnROAD Low Volume Road | 470
3413-O-2021 | 3413 | Outside | Flexible | 09/14/2022 | Aggregate |  | 2 | RWP | Clay |  |  | 114.6 | GOCATOR2342 | Continuous |  | 06/01/2021 |  | MnROAD Low Volume Road | 470
3413-I-2021 | 3413 | Inside | Flexible | 11/09/2023 | Aggregate |  | 1 | RWP | Clay |  |  | 92.3 | GOCATOR2342 | Continuous |  | 06/01/2021 |  | MnROAD Low Volume Road | 891 | 71509
3413-I-2021 | 3413 | Inside | Flexible | 11/09/2023 | Aggregate |  | 1 | LWP | Clay |  |  | 80.8 | GOCATOR2342 | Continuous |  | 06/01/2021 |  | MnROAD Low Volume Road | 891 | 71509
3413-I-2021 | 3413 | Inside | Flexible | 11/09/2023 | Aggregate |  | 1 | LWP | Clay |  |  | 80.8 | GOCATOR2342 | Continuous |  | 06/01/2021 |  | MnROAD Low Volume Road | 891 | 71509
3413-I-2021 | 3413 | Inside | Flexible | 11/09/2023 | Aggregate |  | 1 | RWP | Clay |  |  | 92.3 | GOCATOR2342 | Continuous |  | 06/01/2021 |  | MnROAD Low Volume Road | 891 | 71509
3413-I-2021 | 3413 | Inside | Flexible | 11/09/2023 | Aggregate |  | 2 | RWP | Clay |  |  | 91.7 | GOCATOR2342 | Continuous |  | 06/01/2021 |  | MnROAD Low Volume Road | 891 | 71509
3413-I-2021 | 3413 | Inside | Flexible | 11/09/2023 | Aggregate |  | 2 | LWP | Clay |  |  | 82.8 | GOCATOR2342 | Continuous |  | 06/01/2021 |  | MnROAD Low Volume Road | 891 | 71509
3413-I-2021 | 3413 | Inside | Flexible | 11/09/2023 | Aggregate |  | 2 | RWP | Clay |  |  | 91.7 | GOCATOR2342 | Continuous |  | 06/01/2021 |  | MnROAD Low Volume Road | 891 | 71509
3413-I-2021 | 3413 | Inside | Flexible | 11/09/2023 | Aggregate |  | 2 | LWP | Clay |  |  | 82.8 | GOCATOR2342 | Continuous |  | 06/01/2021 |  | MnROAD Low Volume Road | 891 | 71509
3413-O-2021 | 3413 | Outside | Flexible | 11/09/2023 | Aggregate |  | 1 | RWP | Clay |  |  | 101.9 | GOCATOR2342 | Continuous |  | 06/01/2021 |  | MnROAD Low Volume Road | 891
3413-O-2021 | 3413 | Outside | Flexible | 11/09/2023 | Aggregate |  | 1 | RWP | Clay |  |  | 101.9 | GOCATOR2342 | Continuous |  | 06/01/2021 |  | MnROAD Low Volume Road | 891
3413-O-2021 | 3413 | Outside | Flexible | 11/09/2023 | Aggregate |  | 1 | LWP | Clay |  |  | 96.8 | GOCATOR2342 | Continuous |  | 06/01/2021 |  | MnROAD Low Volume Road | 891
3413-O-2021 | 3413 | Outside | Flexible | 11/09/2023 | Aggregate |  | 1 | LWP | Clay |  |  | 96.8 | GOCATOR2342 | Continuous |  | 06/01/2021 |  | MnROAD Low Volume Road | 891
3413-O-2021 | 3413 | Outside | Flexible | 11/09/2023 | Aggregate |  | 2 | RWP | Clay |  |  | 102.5 | GOCATOR2342 | Continuous |  | 06/01/2021 |  | MnROAD Low Volume Road | 891
3413-O-2021 | 3413 | Outside | Flexible | 11/09/2023 | Aggregate |  | 2 | RWP | Clay |  |  | 102.5 | GOCATOR2342 | Continuous |  | 06/01/2021 |  | MnROAD Low Volume Road | 891
3413-O-2021 | 3413 | Outside | Flexible | 11/09/2023 | Aggregate |  | 2 | LWP | Clay |  |  | 98.7 | GOCATOR2342 | Continuous |  | 06/01/2021 |  | MnROAD Low Volume Road | 891
3413-O-2021 | 3413 | Outside | Flexible | 11/09/2023 | Aggregate |  | 2 | LWP | Clay |  |  | 98.7 | GOCATOR2342 | Continuous |  | 06/01/2021 |  | MnROAD Low Volume Road | 891
3413-I-2021 | 3413 | Inside | Flexible | 02/07/2024 | Aggregate |  | 1 | RWP | Clay |  |  | 84.7 | GOCATOR2342 | Continuous |  | 06/01/2021 |  | MnROAD Low Volume Road | 981 | 76151
3413-I-2021 | 3413 | Inside | Flexible | 02/07/2024 | Aggregate |  | 1 | LWP | Clay |  |  | 76.4 | GOCATOR2342 | Continuous |  | 06/01/2021 |  | MnROAD Low Volume Road | 981 | 76151
3413-I-2021 | 3413 | Inside | Flexible | 02/07/2024 | Aggregate |  | 1 | LWP | Clay |  |  | 76.4 | GOCATOR2342 | Continuous |  | 06/01/2021 |  | MnROAD Low Volume Road | 981 | 76151
3413-I-2021 | 3413 | Inside | Flexible | 02/07/2024 | Aggregate |  | 1 | RWP | Clay |  |  | 84.7 | GOCATOR2342 | Continuous |  | 06/01/2021 |  | MnROAD Low Volume Road | 981 | 76151
3413-I-2021 | 3413 | Inside | Flexible | 02/07/2024 | Aggregate |  | 1 | RWP | Clay |  |  | 84.7 | GOCATOR2342 | Continuous |  | 06/01/2021 |  | MnROAD Low Volume Road | 981 | 76151
3413-I-2021 | 3413 | Inside | Flexible | 02/07/2024 | Aggregate |  | 1 | LWP | Clay |  |  | 76.4 | GOCATOR2342 | Continuous |  | 06/01/2021 |  | MnROAD Low Volume Road | 981 | 76151
3413-I-2021 | 3413 | Inside | Flexible | 02/07/2024 | Aggregate |  | 2 | RWP | Clay |  |  | 84.7 | GOCATOR2342 | Continuous |  | 06/01/2021 |  | MnROAD Low Volume Road | 981 | 76151
3413-I-2021 | 3413 | Inside | Flexible | 02/07/2024 | Aggregate |  | 2 | LWP | Clay |  |  | 77 | GOCATOR2342 | Continuous |  | 06/01/2021 |  | MnROAD Low Volume Road | 981 | 76151
3413-I-2021 | 3413 | Inside | Flexible | 02/07/2024 | Aggregate |  | 2 | LWP | Clay |  |  | 77 | GOCATOR2342 | Continuous |  | 06/01/2021 |  | MnROAD Low Volume Road | 981 | 76151
3413-I-2021 | 3413 | Inside | Flexible | 02/07/2024 | Aggregate |  | 2 | RWP | Clay |  |  | 84.7 | GOCATOR2342 | Continuous |  | 06/01/2021 |  | MnROAD Low Volume Road | 981 | 76151
3413-I-2021 | 3413 | Inside | Flexible | 02/07/2024 | Aggregate |  | 2 | RWP | Clay |  |  | 84.7 | GOCATOR2342 | Continuous |  | 06/01/2021 |  | MnROAD Low Volume Road | 981 | 76151
3413-I-2021 | 3413 | Inside | Flexible | 02/07/2024 | Aggregate |  | 2 | LWP | Clay |  |  | 77 | GOCATOR2342 | Continuous |  | 06/01/2021 |  | MnROAD Low Volume Road | 981 | 76151
3413-O-2021 | 3413 | Outside | Flexible | 02/07/2024 | Aggregate |  | 1 | LWP | Clay |  |  | 98.7 | GOCATOR2342 | Continuous |  | 06/01/2021 |  | MnROAD Low Volume Road | 981
3413-O-2021 | 3413 | Outside | Flexible | 02/07/2024 | Aggregate |  | 1 | LWP | Clay |  |  | 98.7 | GOCATOR2342 | Continuous |  | 06/01/2021 |  | MnROAD Low Volume Road | 981
3413-O-2021 | 3413 | Outside | Flexible | 02/07/2024 | Aggregate |  | 1 | RWP | Clay |  |  | 106.9 | GOCATOR2342 | Continuous |  | 06/01/2021 |  | MnROAD Low Volume Road | 981
3413-O-2021 | 3413 | Outside | Flexible | 02/07/2024 | Aggregate |  | 1 | RWP | Clay |  |  | 106.9 | GOCATOR2342 | Continuous |  | 06/01/2021 |  | MnROAD Low Volume Road | 981
3413-O-2021 | 3413 | Outside | Flexible | 02/07/2024 | Aggregate |  | 1 | RWP | Clay |  |  | 106.9 | GOCATOR2342 | Continuous |  | 06/01/2021 |  | MnROAD Low Volume Road | 981
3413-O-2021 | 3413 | Outside | Flexible | 02/07/2024 | Aggregate |  | 1 | LWP | Clay |  |  | 98.7 | GOCATOR2342 | Continuous |  | 06/01/2021 |  | MnROAD Low Volume Road | 981
3413-O-2021 | 3413 | Outside | Flexible | 02/07/2024 | Aggregate |  | 2 | RWP | Clay |  |  | 104.4 | GOCATOR2342 | Continuous |  | 06/01/2021 |  | MnROAD Low Volume Road | 981
3413-O-2021 | 3413 | Outside | Flexible | 02/07/2024 | Aggregate |  | 2 | LWP | Clay |  |  | 99.3 | GOCATOR2342 | Continuous |  | 06/01/2021 |  | MnROAD Low Volume Road | 981
3413-O-2021 | 3413 | Outside | Flexible | 02/07/2024 | Aggregate |  | 2 | RWP | Clay |  |  | 104.4 | GOCATOR2342 | Continuous |  | 06/01/2021 |  | MnROAD Low Volume Road | 981
3413-O-2021 | 3413 | Outside | Flexible | 02/07/2024 | Aggregate |  | 2 | LWP | Clay |  |  | 99.3 | GOCATOR2342 | Continuous |  | 06/01/2021 |  | MnROAD Low Volume Road | 981
3413-O-2021 | 3413 | Outside | Flexible | 02/07/2024 | Aggregate |  | 2 | LWP | Clay |  |  | 99.3 | GOCATOR2342 | Continuous |  | 06/01/2021 |  | MnROAD Low Volume Road | 981
3413-O-2021 | 3413 | Outside | Flexible | 02/07/2024 | Aggregate |  | 2 | RWP | Clay |  |  | 104.4 | GOCATOR2342 | Continuous |  | 06/01/2021 |  | MnROAD Low Volume Road | 981
3413-I-2021 | 3413 | Inside | Flexible | 05/12/2024 | Aggregate |  | 1 | LWP | Clay |  |  | 86.6 | GOCATOR2342 | Continuous |  | 06/01/2021 |  | MnROAD Low Volume Road | 1076 | 88807
3413-I-2021 | 3413 | Inside | Flexible | 05/12/2024 | Aggregate |  | 1 | LWP | Clay |  |  | 86.6 | GOCATOR2342 | Continuous |  | 06/01/2021 |  | MnROAD Low Volume Road | 1076 | 88807
3413-I-2021 | 3413 | Inside | Flexible | 05/12/2024 | Aggregate |  | 1 | RWP | Clay |  |  | 95.5 | GOCATOR2342 | Continuous |  | 06/01/2021 |  | MnROAD Low Volume Road | 1076 | 88807
3413-I-2021 | 3413 | Inside | Flexible | 05/12/2024 | Aggregate |  | 1 | RWP | Clay |  |  | 95.5 | GOCATOR2342 | Continuous |  | 06/01/2021 |  | MnROAD Low Volume Road | 1076 | 88807
3414-I-2021 | 3414 | Inside | Flexible | 05/12/2024 | Aggregate |  | 2 | LWP | Clay |  |  | 85.3 | GOCATOR2342 | Continuous |  | 06/01/2021 |  | MnROAD Low Volume Road | 1076 | 88807
3414-I-2021 | 3414 | Inside | Flexible | 05/12/2024 | Aggregate |  | 2 | LWP | Clay |  |  | 85.3 | GOCATOR2342 | Continuous |  | 06/01/2021 |  | MnROAD Low Volume Road | 1076 | 88807
3414-I-2021 | 3414 | Inside | Flexible | 05/12/2024 | Aggregate |  | 2 | RWP | Clay |  |  | 95.5 | GOCATOR2342 | Continuous |  | 06/01/2021 |  | MnROAD Low Volume Road | 1076 | 88807
3414-I-2021 | 3414 | Inside | Flexible | 05/12/2024 | Aggregate |  | 2 | RWP | Clay |  |  | 95.5 | GOCATOR2342 | Continuous |  | 06/01/2021 |  | MnROAD Low Volume Road | 1076 | 88807
3414-O-2021 | 3414 | Outside | Flexible | 05/12/2024 | Aggregate |  | 1 | LWP | Clay |  |  | 98 | GOCATOR2342 | Continuous |  | 06/01/2021 |  | MnROAD Low Volume Road | 1076
3414-O-2021 | 3414 | Outside | Flexible | 05/12/2024 | Aggregate |  | 1 | LWP | Clay |  |  | 98 | GOCATOR2342 | Continuous |  | 06/01/2021 |  | MnROAD Low Volume Road | 1076
3414-O-2021 | 3414 | Outside | Flexible | 05/12/2024 | Aggregate |  | 1 | RWP | Clay |  |  | 103.1 | GOCATOR2342 | Continuous |  | 06/01/2021 |  | MnROAD Low Volume Road | 1076
3414-O-2021 | 3414 | Outside | Flexible | 05/12/2024 | Aggregate |  | 1 | RWP | Clay |  |  | 103.1 | GOCATOR2342 | Continuous |  | 06/01/2021 |  | MnROAD Low Volume Road | 1076
3414-O-2021 | 3414 | Outside | Flexible | 05/12/2024 | Aggregate |  | 2 | RWP | Clay |  |  | 104.4 | GOCATOR2342 | Continuous |  | 06/01/2021 |  | MnROAD Low Volume Road | 1076
3414-O-2021 | 3414 | Outside | Flexible | 05/12/2024 | Aggregate |  | 2 | LWP | Clay |  |  | 98.7 | GOCATOR2342 | Continuous |  | 06/01/2021 |  | MnROAD Low Volume Road | 1076
3414-O-2021 | 3414 | Outside | Flexible | 05/12/2024 | Aggregate |  | 2 | RWP | Clay |  |  | 104.4 | GOCATOR2342 | Continuous |  | 06/01/2021 |  | MnROAD Low Volume Road | 1076
3414-O-2021 | 3414 | Outside | Flexible | 05/12/2024 | Aggregate |  | 2 | LWP | Clay |  |  | 98.7 | GOCATOR2342 | Continuous |  | 06/01/2021 |  | MnROAD Low Volume Road | 1076
3414-I-2021 | 3414 | Inside | Flexible | 10/15/2024 | Aggregate |  | 1 | LWP | Clay |  |  | 85.3 | GOCATOR2342 | Continuous |  | 06/01/2021 |  | MnROAD Low Volume Road | 1232 | 96327
3414-I-2021 | 3414 | Inside | Flexible | 10/15/2024 | Aggregate |  | 1 | RWP | Clay |  |  | 93.6 | GOCATOR2342 | Continuous |  | 06/01/2021 |  | MnROAD Low Volume Road | 1232 | 96327
3414-I-2021 | 3414 | Inside | Flexible | 10/15/2024 | Aggregate |  | 2 | LWP | Clay |  |  | 85.3 | GOCATOR2342 | Continuous |  | 06/01/2021 |  | MnROAD Low Volume Road | 1232 | 96327
3414-I-2021 | 3414 | Inside | Flexible | 10/15/2024 | Aggregate |  | 2 | RWP | Clay |  |  | 94.2 | GOCATOR2342 | Continuous |  | 06/01/2021 |  | MnROAD Low Volume Road | 1232 | 96327
3414-O-2021 | 3414 | Outside | Flexible | 10/15/2024 | Aggregate |  | 1 | RWP | Clay |  |  | 104.4 | GOCATOR2342 | Continuous |  | 06/01/2021 |  | MnROAD Low Volume Road | 1232
3414-O-2021 | 3414 | Outside | Flexible | 10/15/2024 | Aggregate |  | 1 | LWP | Clay |  |  | 101.2 | GOCATOR2342 | Continuous |  | 06/01/2021 |  | MnROAD Low Volume Road | 1232
3414-O-2021 | 3414 | Outside | Flexible | 10/15/2024 | Aggregate |  | 2 | RWP | Clay |  |  | 101.9 | GOCATOR2342 | Continuous |  | 06/01/2021 |  | MnROAD Low Volume Road | 1232
3414-O-2021 | 3414 | Outside | Flexible | 10/15/2024 | Aggregate |  | 2 | LWP | Clay |  |  | 101.2 | GOCATOR2342 | Continuous |  | 06/01/2021 |  | MnROAD Low Volume Road | 1232
3414-I-2021 | 3414 | Inside | Flexible | 09/12/2021 | Aggregate |  | 1 | LWP | Clay |  |  | 68.1 | GOCATOR2342 | Continuous |  | 06/01/2021 |  | MnROAD Low Volume Road | 103 | 13745
3414-I-2021 | 3414 | Inside | Flexible | 09/12/2021 | Aggregate |  | 1 | RWP | Clay |  |  | 73.2 | GOCATOR2342 | Continuous |  | 06/01/2021 |  | MnROAD Low Volume Road | 103 | 13745
3414-I-2021 | 3414 | Inside | Flexible | 09/12/2021 | Aggregate |  | 2 | RWP | Clay |  |  | 73.8 | GOCATOR2342 | Continuous |  | 06/01/2021 |  | MnROAD Low Volume Road | 103 | 13745
3414-I-2021 | 3414 | Inside | Flexible | 09/12/2021 | Aggregate |  | 2 | LWP | Clay |  |  | 67.5 | GOCATOR2342 | Continuous |  | 06/01/2021 |  | MnROAD Low Volume Road | 103 | 13745
3414-I-2021 | 3414 | Inside | Flexible | 11/10/2021 | Aggregate |  | 1 | LWP | Clay |  |  | 70 | GOCATOR2342 | Continuous |  | 06/01/2021 |  | MnROAD Low Volume Road | 162 | 23132
3414-I-2021 | 3414 | Inside | Flexible | 11/10/2021 | Aggregate |  | 1 | RWP | Clay |  |  | 75.1 | GOCATOR2342 | Continuous |  | 06/01/2021 |  | MnROAD Low Volume Road | 162 | 23132
3414-I-2021 | 3414 | Inside | Flexible | 11/10/2021 | Aggregate |  | 2 | LWP | Clay |  |  | 71.3 | GOCATOR2342 | Continuous |  | 06/01/2021 |  | MnROAD Low Volume Road | 162 | 23132
3414-I-2021 | 3414 | Inside | Flexible | 11/10/2021 | Aggregate |  | 2 | RWP | Clay |  |  | 73.2 | GOCATOR2342 | Continuous |  | 06/01/2021 |  | MnROAD Low Volume Road | 162 | 23132
3414-O-2021 | 3414 | Outside | Flexible | 11/10/2021 | Aggregate |  | 1 | RWP | Clay |  |  | 101.9 | GOCATOR2342 | Continuous |  | 06/01/2021 |  | MnROAD Low Volume Road | 162
3414-O-2021 | 3414 | Outside | Flexible | 11/10/2021 | Aggregate |  | 1 | LWP | Clay |  |  | 103.1 | GOCATOR2342 | Continuous |  | 06/01/2021 |  | MnROAD Low Volume Road | 162
3414-O-2021 | 3414 | Outside | Flexible | 11/10/2021 | Aggregate |  | 2 | LWP | Clay |  |  | 102.5 | GOCATOR2342 | Continuous |  | 06/01/2021 |  | MnROAD Low Volume Road | 162
3414-O-2021 | 3414 | Outside | Flexible | 11/10/2021 | Aggregate |  | 2 | RWP | Clay |  |  | 103.1 | GOCATOR2342 | Continuous |  | 06/01/2021 |  | MnROAD Low Volume Road | 162
3414-I-2021 | 3414 | Inside | Flexible | 09/14/2022 | Aggregate |  | 1 | LWP | Clay |  |  | 73.8 | GOCATOR2342 | Continuous |  | 06/01/2021 |  | MnROAD Low Volume Road | 470 | 49669
3414-I-2021 | 3414 | Inside | Flexible | 09/14/2022 | Aggregate |  | 1 | RWP | Clay |  |  | 81.5 | GOCATOR2342 | Continuous |  | 06/01/2021 |  | MnROAD Low Volume Road | 470 | 49669
3414-I-2021 | 3414 | Inside | Flexible | 09/14/2022 | Aggregate |  | 2 | RWP | Clay |  |  | 81.5 | GOCATOR2342 | Continuous |  | 06/01/2021 |  | MnROAD Low Volume Road | 470 | 49669
3414-I-2021 | 3414 | Inside | Flexible | 09/14/2022 | Aggregate |  | 2 | LWP | Clay |  |  | 74.5 | GOCATOR2342 | Continuous |  | 06/01/2021 |  | MnROAD Low Volume Road | 470 | 49669
3414-O-2021 | 3414 | Outside | Flexible | 09/14/2022 | Aggregate |  | 1 | LWP | Clay |  |  | 108.2 | GOCATOR2342 | Continuous |  | 06/01/2021 |  | MnROAD Low Volume Road | 470
3414-O-2021 | 3414 | Outside | Flexible | 09/14/2022 | Aggregate |  | 1 | RWP | Clay |  |  | 116.5 | GOCATOR2342 | Continuous |  | 06/01/2021 |  | MnROAD Low Volume Road | 470
3414-O-2021 | 3414 | Outside | Flexible | 09/14/2022 | Aggregate |  | 2 | LWP | Clay |  |  | 108.9 | GOCATOR2342 | Continuous |  | 06/01/2021 |  | MnROAD Low Volume Road | 470
3414-O-2021 | 3414 | Outside | Flexible | 09/14/2022 | Aggregate |  | 2 | RWP | Clay |  |  | 114.6 | GOCATOR2342 | Continuous |  | 06/01/2021 |  | MnROAD Low Volume Road | 470
3414-I-2021 | 3414 | Inside | Flexible | 11/09/2023 | Aggregate |  | 1 | RWP | Clay |  |  | 92.3 | GOCATOR2342 | Continuous |  | 06/01/2021 |  | MnROAD Low Volume Road | 891 | 71509
3414-I-2021 | 3414 | Inside | Flexible | 11/09/2023 | Aggregate |  | 1 | LWP | Clay |  |  | 80.8 | GOCATOR2342 | Continuous |  | 06/01/2021 |  | MnROAD Low Volume Road | 891 | 71509
3414-I-2021 | 3414 | Inside | Flexible | 11/09/2023 | Aggregate |  | 1 | LWP | Clay |  |  | 80.8 | GOCATOR2342 | Continuous |  | 06/01/2021 |  | MnROAD Low Volume Road | 891 | 71509
3414-I-2021 | 3414 | Inside | Flexible | 11/09/2023 | Aggregate |  | 1 | RWP | Clay |  |  | 92.3 | GOCATOR2342 | Continuous |  | 06/01/2021 |  | MnROAD Low Volume Road | 891 | 71509
3414-I-2021 | 3414 | Inside | Flexible | 11/09/2023 | Aggregate |  | 2 | LWP | Clay |  |  | 82.8 | GOCATOR2342 | Continuous |  | 06/01/2021 |  | MnROAD Low Volume Road | 891 | 71509
3414-I-2021 | 3414 | Inside | Flexible | 11/09/2023 | Aggregate |  | 2 | LWP | Clay |  |  | 82.8 | GOCATOR2342 | Continuous |  | 06/01/2021 |  | MnROAD Low Volume Road | 891 | 71509
3414-I-2021 | 3414 | Inside | Flexible | 11/09/2023 | Aggregate |  | 2 | RWP | Clay |  |  | 91.7 | GOCATOR2342 | Continuous |  | 06/01/2021 |  | MnROAD Low Volume Road | 891 | 71509
3414-I-2021 | 3414 | Inside | Flexible | 11/09/2023 | Aggregate |  | 2 | RWP | Clay |  |  | 91.7 | GOCATOR2342 | Continuous |  | 06/01/2021 |  | MnROAD Low Volume Road | 891 | 71509
3414-O-2021 | 3414 | Outside | Flexible | 11/09/2023 | Aggregate |  | 1 | RWP | Clay |  |  | 101.9 | GOCATOR2342 | Continuous |  | 06/01/2021 |  | MnROAD Low Volume Road | 891
3414-O-2021 | 3414 | Outside | Flexible | 11/09/2023 | Aggregate |  | 1 | LWP | Clay |  |  | 96.8 | GOCATOR2342 | Continuous |  | 06/01/2021 |  | MnROAD Low Volume Road | 891
3414-O-2021 | 3414 | Outside | Flexible | 11/09/2023 | Aggregate |  | 1 | LWP | Clay |  |  | 96.8 | GOCATOR2342 | Continuous |  | 06/01/2021 |  | MnROAD Low Volume Road | 891
3414-O-2021 | 3414 | Outside | Flexible | 11/09/2023 | Aggregate |  | 1 | RWP | Clay |  |  | 101.9 | GOCATOR2342 | Continuous |  | 06/01/2021 |  | MnROAD Low Volume Road | 891
3414-O-2021 | 3414 | Outside | Flexible | 11/09/2023 | Aggregate |  | 2 | LWP | Clay |  |  | 98.7 | GOCATOR2342 | Continuous |  | 06/01/2021 |  | MnROAD Low Volume Road | 891
3414-O-2021 | 3414 | Outside | Flexible | 11/09/2023 | Aggregate |  | 2 | RWP | Clay |  |  | 102.5 | GOCATOR2342 | Continuous |  | 06/01/2021 |  | MnROAD Low Volume Road | 891
3414-O-2021 | 3414 | Outside | Flexible | 11/09/2023 | Aggregate |  | 2 | LWP | Clay |  |  | 98.7 | GOCATOR2342 | Continuous |  | 06/01/2021 |  | MnROAD Low Volume Road | 891
3414-O-2021 | 3414 | Outside | Flexible | 11/09/2023 | Aggregate |  | 2 | RWP | Clay |  |  | 102.5 | GOCATOR2342 | Continuous |  | 06/01/2021 |  | MnROAD Low Volume Road | 891
3414-I-2021 | 3414 | Inside | Flexible | 02/07/2024 | Aggregate |  | 1 | LWP | Clay |  |  | 76.4 | GOCATOR2342 | Continuous |  | 06/01/2021 |  | MnROAD Low Volume Road | 981 | 76151
3414-I-2021 | 3414 | Inside | Flexible | 02/07/2024 | Aggregate |  | 1 | RWP | Clay |  |  | 84.7 | GOCATOR2342 | Continuous |  | 06/01/2021 |  | MnROAD Low Volume Road | 981 | 76151
3414-I-2021 | 3414 | Inside | Flexible | 02/07/2024 | Aggregate |  | 1 | LWP | Clay |  |  | 76.4 | GOCATOR2342 | Continuous |  | 06/01/2021 |  | MnROAD Low Volume Road | 981 | 76151
3414-I-2021 | 3414 | Inside | Flexible | 02/07/2024 | Aggregate |  | 1 | RWP | Clay |  |  | 84.7 | GOCATOR2342 | Continuous |  | 06/01/2021 |  | MnROAD Low Volume Road | 981 | 76151
3414-I-2021 | 3414 | Inside | Flexible | 02/07/2024 | Aggregate |  | 1 | RWP | Clay |  |  | 84.7 | GOCATOR2342 | Continuous |  | 06/01/2021 |  | MnROAD Low Volume Road | 981 | 76151
3414-I-2021 | 3414 | Inside | Flexible | 02/07/2024 | Aggregate |  | 1 | LWP | Clay |  |  | 76.4 | GOCATOR2342 | Continuous |  | 06/01/2021 |  | MnROAD Low Volume Road | 981 | 76151
3414-I-2021 | 3414 | Inside | Flexible | 02/07/2024 | Aggregate |  | 2 | LWP | Clay |  |  | 77 | GOCATOR2342 | Continuous |  | 06/01/2021 |  | MnROAD Low Volume Road | 981 | 76151
3414-I-2021 | 3414 | Inside | Flexible | 02/07/2024 | Aggregate |  | 2 | LWP | Clay |  |  | 77 | GOCATOR2342 | Continuous |  | 06/01/2021 |  | MnROAD Low Volume Road | 981 | 76151
3414-I-2021 | 3414 | Inside | Flexible | 02/07/2024 | Aggregate |  | 2 | RWP | Clay |  |  | 84.7 | GOCATOR2342 | Continuous |  | 06/01/2021 |  | MnROAD Low Volume Road | 981 | 76151
3414-I-2021 | 3414 | Inside | Flexible | 02/07/2024 | Aggregate |  | 2 | RWP | Clay |  |  | 84.7 | GOCATOR2342 | Continuous |  | 06/01/2021 |  | MnROAD Low Volume Road | 981 | 76151
3414-I-2021 | 3414 | Inside | Flexible | 02/07/2024 | Aggregate |  | 2 | RWP | Clay |  |  | 84.7 | GOCATOR2342 | Continuous |  | 06/01/2021 |  | MnROAD Low Volume Road | 981 | 76151
3414-I-2021 | 3414 | Inside | Flexible | 02/07/2024 | Aggregate |  | 2 | LWP | Clay |  |  | 77 | GOCATOR2342 | Continuous |  | 06/01/2021 |  | MnROAD Low Volume Road | 981 | 76151
3414-O-2021 | 3414 | Outside | Flexible | 02/07/2024 | Aggregate |  | 1 | RWP | Clay |  |  | 106.9 | GOCATOR2342 | Continuous |  | 06/01/2021 |  | MnROAD Low Volume Road | 981
3414-O-2021 | 3414 | Outside | Flexible | 02/07/2024 | Aggregate |  | 1 | RWP | Clay |  |  | 106.9 | GOCATOR2342 | Continuous |  | 06/01/2021 |  | MnROAD Low Volume Road | 981
3414-O-2021 | 3414 | Outside | Flexible | 02/07/2024 | Aggregate |  | 1 | LWP | Clay |  |  | 98.7 | GOCATOR2342 | Continuous |  | 06/01/2021 |  | MnROAD Low Volume Road | 981
3414-O-2021 | 3414 | Outside | Flexible | 02/07/2024 | Aggregate |  | 1 | LWP | Clay |  |  | 98.7 | GOCATOR2342 | Continuous |  | 06/01/2021 |  | MnROAD Low Volume Road | 981
3414-O-2021 | 3414 | Outside | Flexible | 02/07/2024 | Aggregate |  | 1 | RWP | Clay |  |  | 106.9 | GOCATOR2342 | Continuous |  | 06/01/2021 |  | MnROAD Low Volume Road | 981
3414-O-2021 | 3414 | Outside | Flexible | 02/07/2024 | Aggregate |  | 1 | LWP | Clay |  |  | 98.7 | GOCATOR2342 | Continuous |  | 06/01/2021 |  | MnROAD Low Volume Road | 981
3414-O-2021 | 3414 | Outside | Flexible | 02/07/2024 | Aggregate |  | 2 | LWP | Clay |  |  | 99.3 | GOCATOR2342 | Continuous |  | 06/01/2021 |  | MnROAD Low Volume Road | 981
3414-O-2021 | 3414 | Outside | Flexible | 02/07/2024 | Aggregate |  | 2 | LWP | Clay |  |  | 99.3 | GOCATOR2342 | Continuous |  | 06/01/2021 |  | MnROAD Low Volume Road | 981
3414-O-2021 | 3414 | Outside | Flexible | 02/07/2024 | Aggregate |  | 2 | LWP | Clay |  |  | 99.3 | GOCATOR2342 | Continuous |  | 06/01/2021 |  | MnROAD Low Volume Road | 981
3414-O-2021 | 3414 | Outside | Flexible | 02/07/2024 | Aggregate |  | 2 | RWP | Clay |  |  | 104.4 | GOCATOR2342 | Continuous |  | 06/01/2021 |  | MnROAD Low Volume Road | 981
3414-O-2021 | 3414 | Outside | Flexible | 02/07/2024 | Aggregate |  | 2 | RWP | Clay |  |  | 104.4 | GOCATOR2342 | Continuous |  | 06/01/2021 |  | MnROAD Low Volume Road | 981
3414-O-2021 | 3414 | Outside | Flexible | 02/07/2024 | Aggregate |  | 2 | RWP | Clay |  |  | 104.4 | GOCATOR2342 | Continuous |  | 06/01/2021 |  | MnROAD Low Volume Road | 981
3414-I-2021 | 3414 | Inside | Flexible | 05/12/2024 | Aggregate |  | 1 | LWP | Clay |  |  | 86.6 | GOCATOR2342 | Continuous |  | 06/01/2021 |  | MnROAD Low Volume Road | 1076 | 88807
3414-I-2021 | 3414 | Inside | Flexible | 05/12/2024 | Aggregate |  | 1 | LWP | Clay |  |  | 86.6 | GOCATOR2342 | Continuous |  | 06/01/2021 |  | MnROAD Low Volume Road | 1076 | 88807
3414-I-2021 | 3414 | Inside | Flexible | 05/12/2024 | Aggregate |  | 1 | RWP | Clay |  |  | 95.5 | GOCATOR2342 | Continuous |  | 06/01/2021 |  | MnROAD Low Volume Road | 1076 | 88807
3414-I-2021 | 3414 | Inside | Flexible | 05/12/2024 | Aggregate |  | 1 | RWP | Clay |  |  | 95.5 | GOCATOR2342 | Continuous |  | 06/01/2021 |  | MnROAD Low Volume Road | 1076 | 88807
3415-I-2021 | 3415 | Inside | Flexible | 05/12/2024 | Aggregate |  | 2 | RWP | Clay |  |  | 95.5 | GOCATOR2342 | Continuous |  | 06/01/2021 |  | MnROAD Low Volume Road | 1076 | 88807
3415-I-2021 | 3415 | Inside | Flexible | 05/12/2024 | Aggregate |  | 2 | LWP | Clay |  |  | 85.3 | GOCATOR2342 | Continuous |  | 06/01/2021 |  | MnROAD Low Volume Road | 1076 | 88807
3415-I-2021 | 3415 | Inside | Flexible | 05/12/2024 | Aggregate |  | 2 | RWP | Clay |  |  | 95.5 | GOCATOR2342 | Continuous |  | 06/01/2021 |  | MnROAD Low Volume Road | 1076 | 88807
3415-I-2021 | 3415 | Inside | Flexible | 05/12/2024 | Aggregate |  | 2 | LWP | Clay |  |  | 85.3 | GOCATOR2342 | Continuous |  | 06/01/2021 |  | MnROAD Low Volume Road | 1076 | 88807
3415-O-2021 | 3415 | Outside | Flexible | 05/12/2024 | Aggregate |  | 1 | RWP | Clay |  |  | 103.1 | GOCATOR2342 | Continuous |  | 06/01/2021 |  | MnROAD Low Volume Road | 1076
3415-O-2021 | 3415 | Outside | Flexible | 05/12/2024 | Aggregate |  | 1 | RWP | Clay |  |  | 103.1 | GOCATOR2342 | Continuous |  | 06/01/2021 |  | MnROAD Low Volume Road | 1076
3415-O-2021 | 3415 | Outside | Flexible | 05/12/2024 | Aggregate |  | 1 | LWP | Clay |  |  | 98 | GOCATOR2342 | Continuous |  | 06/01/2021 |  | MnROAD Low Volume Road | 1076
3415-O-2021 | 3415 | Outside | Flexible | 05/12/2024 | Aggregate |  | 1 | LWP | Clay |  |  | 98 | GOCATOR2342 | Continuous |  | 06/01/2021 |  | MnROAD Low Volume Road | 1076
3415-O-2021 | 3415 | Outside | Flexible | 05/12/2024 | Aggregate |  | 2 | RWP | Clay |  |  | 104.4 | GOCATOR2342 | Continuous |  | 06/01/2021 |  | MnROAD Low Volume Road | 1076
3415-O-2021 | 3415 | Outside | Flexible | 05/12/2024 | Aggregate |  | 2 | RWP | Clay |  |  | 104.4 | GOCATOR2342 | Continuous |  | 06/01/2021 |  | MnROAD Low Volume Road | 1076
3415-O-2021 | 3415 | Outside | Flexible | 05/12/2024 | Aggregate |  | 2 | LWP | Clay |  |  | 98.7 | GOCATOR2342 | Continuous |  | 06/01/2021 |  | MnROAD Low Volume Road | 1076
3415-O-2021 | 3415 | Outside | Flexible | 05/12/2024 | Aggregate |  | 2 | LWP | Clay |  |  | 98.7 | GOCATOR2342 | Continuous |  | 06/01/2021 |  | MnROAD Low Volume Road | 1076
3415-I-2021 | 3415 | Inside | Flexible | 10/15/2024 | Aggregate |  | 1 | LWP | Clay |  |  | 85.3 | GOCATOR2342 | Continuous |  | 06/01/2021 |  | MnROAD Low Volume Road | 1232 | 96327
3415-I-2021 | 3415 | Inside | Flexible | 10/15/2024 | Aggregate |  | 1 | RWP | Clay |  |  | 93.6 | GOCATOR2342 | Continuous |  | 06/01/2021 |  | MnROAD Low Volume Road | 1232 | 96327
3415-I-2021 | 3415 | Inside | Flexible | 10/15/2024 | Aggregate |  | 2 | LWP | Clay |  |  | 85.3 | GOCATOR2342 | Continuous |  | 06/01/2021 |  | MnROAD Low Volume Road | 1232 | 96327
3415-I-2021 | 3415 | Inside | Flexible | 10/15/2024 | Aggregate |  | 2 | RWP | Clay |  |  | 94.2 | GOCATOR2342 | Continuous |  | 06/01/2021 |  | MnROAD Low Volume Road | 1232 | 96327
3415-O-2021 | 3415 | Outside | Flexible | 10/15/2024 | Aggregate |  | 1 | RWP | Clay |  |  | 104.4 | GOCATOR2342 | Continuous |  | 06/01/2021 |  | MnROAD Low Volume Road | 1232
3415-O-2021 | 3415 | Outside | Flexible | 10/15/2024 | Aggregate |  | 1 | LWP | Clay |  |  | 101.2 | GOCATOR2342 | Continuous |  | 06/01/2021 |  | MnROAD Low Volume Road | 1232
3415-O-2021 | 3415 | Outside | Flexible | 10/15/2024 | Aggregate |  | 2 | RWP | Clay |  |  | 101.9 | GOCATOR2342 | Continuous |  | 06/01/2021 |  | MnROAD Low Volume Road | 1232
3415-O-2021 | 3415 | Outside | Flexible | 10/15/2024 | Aggregate |  | 2 | LWP | Clay |  |  | 101.2 | GOCATOR2342 | Continuous |  | 06/01/2021 |  | MnROAD Low Volume Road | 1232
3415-I-2021 | 3415 | Inside | Flexible | 09/12/2021 | Aggregate |  | 1 | RWP | Clay |  |  | 73.2 | GOCATOR2342 | Continuous |  | 06/01/2021 |  | MnROAD Low Volume Road | 103 | 13745
3415-I-2021 | 3415 | Inside | Flexible | 09/12/2021 | Aggregate |  | 1 | LWP | Clay |  |  | 68.1 | GOCATOR2342 | Continuous |  | 06/01/2021 |  | MnROAD Low Volume Road | 103 | 13745
3415-I-2021 | 3415 | Inside | Flexible | 09/12/2021 | Aggregate |  | 2 | LWP | Clay |  |  | 67.5 | GOCATOR2342 | Continuous |  | 06/01/2021 |  | MnROAD Low Volume Road | 103 | 13745
3415-I-2021 | 3415 | Inside | Flexible | 09/12/2021 | Aggregate |  | 2 | RWP | Clay |  |  | 73.8 | GOCATOR2342 | Continuous |  | 06/01/2021 |  | MnROAD Low Volume Road | 103 | 13745
3415-I-2021 | 3415 | Inside | Flexible | 11/10/2021 | Aggregate |  | 1 | RWP | Clay |  |  | 75.1 | GOCATOR2342 | Continuous |  | 06/01/2021 |  | MnROAD Low Volume Road | 162 | 23132
3415-I-2021 | 3415 | Inside | Flexible | 11/10/2021 | Aggregate |  | 1 | LWP | Clay |  |  | 70 | GOCATOR2342 | Continuous |  | 06/01/2021 |  | MnROAD Low Volume Road | 162 | 23132
3415-I-2021 | 3415 | Inside | Flexible | 11/10/2021 | Aggregate |  | 2 | RWP | Clay |  |  | 73.2 | GOCATOR2342 | Continuous |  | 06/01/2021 |  | MnROAD Low Volume Road | 162 | 23132
3415-I-2021 | 3415 | Inside | Flexible | 11/10/2021 | Aggregate |  | 2 | LWP | Clay |  |  | 71.3 | GOCATOR2342 | Continuous |  | 06/01/2021 |  | MnROAD Low Volume Road | 162 | 23132
3415-O-2021 | 3415 | Outside | Flexible | 11/10/2021 | Aggregate |  | 1 | RWP | Clay |  |  | 101.9 | GOCATOR2342 | Continuous |  | 06/01/2021 |  | MnROAD Low Volume Road | 162
3415-O-2021 | 3415 | Outside | Flexible | 11/10/2021 | Aggregate |  | 1 | LWP | Clay |  |  | 103.1 | GOCATOR2342 | Continuous |  | 06/01/2021 |  | MnROAD Low Volume Road | 162
3415-O-2021 | 3415 | Outside | Flexible | 11/10/2021 | Aggregate |  | 2 | RWP | Clay |  |  | 103.1 | GOCATOR2342 | Continuous |  | 06/01/2021 |  | MnROAD Low Volume Road | 162
3415-O-2021 | 3415 | Outside | Flexible | 11/10/2021 | Aggregate |  | 2 | LWP | Clay |  |  | 102.5 | GOCATOR2342 | Continuous |  | 06/01/2021 |  | MnROAD Low Volume Road | 162
3415-I-2021 | 3415 | Inside | Flexible | 09/14/2022 | Aggregate |  | 1 | LWP | Clay |  |  | 73.8 | GOCATOR2342 | Continuous |  | 06/01/2021 |  | MnROAD Low Volume Road | 470 | 49669
3415-I-2021 | 3415 | Inside | Flexible | 09/14/2022 | Aggregate |  | 1 | RWP | Clay |  |  | 81.5 | GOCATOR2342 | Continuous |  | 06/01/2021 |  | MnROAD Low Volume Road | 470 | 49669
3415-I-2021 | 3415 | Inside | Flexible | 09/14/2022 | Aggregate |  | 2 | RWP | Clay |  |  | 81.5 | GOCATOR2342 | Continuous |  | 06/01/2021 |  | MnROAD Low Volume Road | 470 | 49669
3415-I-2021 | 3415 | Inside | Flexible | 09/14/2022 | Aggregate |  | 2 | LWP | Clay |  |  | 74.5 | GOCATOR2342 | Continuous |  | 06/01/2021 |  | MnROAD Low Volume Road | 470 | 49669
3415-O-2021 | 3415 | Outside | Flexible | 09/14/2022 | Aggregate |  | 1 | LWP | Clay |  |  | 108.2 | GOCATOR2342 | Continuous |  | 06/01/2021 |  | MnROAD Low Volume Road | 470
3415-O-2021 | 3415 | Outside | Flexible | 09/14/2022 | Aggregate |  | 1 | RWP | Clay |  |  | 116.5 | GOCATOR2342 | Continuous |  | 06/01/2021 |  | MnROAD Low Volume Road | 470
3415-O-2021 | 3415 | Outside | Flexible | 09/14/2022 | Aggregate |  | 2 | RWP | Clay |  |  | 114.6 | GOCATOR2342 | Continuous |  | 06/01/2021 |  | MnROAD Low Volume Road | 470
3415-O-2021 | 3415 | Outside | Flexible | 09/14/2022 | Aggregate |  | 2 | LWP | Clay |  |  | 108.9 | GOCATOR2342 | Continuous |  | 06/01/2021 |  | MnROAD Low Volume Road | 470
3415-I-2021 | 3415 | Inside | Flexible | 11/09/2023 | Aggregate |  | 1 | RWP | Clay |  |  | 92.3 | GOCATOR2342 | Continuous |  | 06/01/2021 |  | MnROAD Low Volume Road | 891 | 71509
3415-I-2021 | 3415 | Inside | Flexible | 11/09/2023 | Aggregate |  | 1 | LWP | Clay |  |  | 80.8 | GOCATOR2342 | Continuous |  | 06/01/2021 |  | MnROAD Low Volume Road | 891 | 71509
3415-I-2021 | 3415 | Inside | Flexible | 11/09/2023 | Aggregate |  | 1 | RWP | Clay |  |  | 92.3 | GOCATOR2342 | Continuous |  | 06/01/2021 |  | MnROAD Low Volume Road | 891 | 71509
3415-I-2021 | 3415 | Inside | Flexible | 11/09/2023 | Aggregate |  | 1 | LWP | Clay |  |  | 80.8 | GOCATOR2342 | Continuous |  | 06/01/2021 |  | MnROAD Low Volume Road | 891 | 71509
3415-I-2021 | 3415 | Inside | Flexible | 11/09/2023 | Aggregate |  | 2 | LWP | Clay |  |  | 82.8 | GOCATOR2342 | Continuous |  | 06/01/2021 |  | MnROAD Low Volume Road | 891 | 71509
3415-I-2021 | 3415 | Inside | Flexible | 11/09/2023 | Aggregate |  | 2 | RWP | Clay |  |  | 91.7 | GOCATOR2342 | Continuous |  | 06/01/2021 |  | MnROAD Low Volume Road | 891 | 71509
3415-I-2021 | 3415 | Inside | Flexible | 11/09/2023 | Aggregate |  | 2 | LWP | Clay |  |  | 82.8 | GOCATOR2342 | Continuous |  | 06/01/2021 |  | MnROAD Low Volume Road | 891 | 71509
3415-I-2021 | 3415 | Inside | Flexible | 11/09/2023 | Aggregate |  | 2 | RWP | Clay |  |  | 91.7 | GOCATOR2342 | Continuous |  | 06/01/2021 |  | MnROAD Low Volume Road | 891 | 71509
3415-O-2021 | 3415 | Outside | Flexible | 11/09/2023 | Aggregate |  | 1 | LWP | Clay |  |  | 96.8 | GOCATOR2342 | Continuous |  | 06/01/2021 |  | MnROAD Low Volume Road | 891
3415-O-2021 | 3415 | Outside | Flexible | 11/09/2023 | Aggregate |  | 1 | RWP | Clay |  |  | 101.9 | GOCATOR2342 | Continuous |  | 06/01/2021 |  | MnROAD Low Volume Road | 891
3415-O-2021 | 3415 | Outside | Flexible | 11/09/2023 | Aggregate |  | 1 | LWP | Clay |  |  | 96.8 | GOCATOR2342 | Continuous |  | 06/01/2021 |  | MnROAD Low Volume Road | 891
3415-O-2021 | 3415 | Outside | Flexible | 11/09/2023 | Aggregate |  | 1 | RWP | Clay |  |  | 101.9 | GOCATOR2342 | Continuous |  | 06/01/2021 |  | MnROAD Low Volume Road | 891
3415-O-2021 | 3415 | Outside | Flexible | 11/09/2023 | Aggregate |  | 2 | LWP | Clay |  |  | 98.7 | GOCATOR2342 | Continuous |  | 06/01/2021 |  | MnROAD Low Volume Road | 891
3415-O-2021 | 3415 | Outside | Flexible | 11/09/2023 | Aggregate |  | 2 | RWP | Clay |  |  | 102.5 | GOCATOR2342 | Continuous |  | 06/01/2021 |  | MnROAD Low Volume Road | 891
3415-O-2021 | 3415 | Outside | Flexible | 11/09/2023 | Aggregate |  | 2 | RWP | Clay |  |  | 102.5 | GOCATOR2342 | Continuous |  | 06/01/2021 |  | MnROAD Low Volume Road | 891
3415-O-2021 | 3415 | Outside | Flexible | 11/09/2023 | Aggregate |  | 2 | LWP | Clay |  |  | 98.7 | GOCATOR2342 | Continuous |  | 06/01/2021 |  | MnROAD Low Volume Road | 891
3415-I-2021 | 3415 | Inside | Flexible | 02/07/2024 | Aggregate |  | 1 | LWP | Clay |  |  | 76.4 | GOCATOR2342 | Continuous |  | 06/01/2021 |  | MnROAD Low Volume Road | 981 | 76151
3415-I-2021 | 3415 | Inside | Flexible | 02/07/2024 | Aggregate |  | 1 | LWP | Clay |  |  | 76.4 | GOCATOR2342 | Continuous |  | 06/01/2021 |  | MnROAD Low Volume Road | 981 | 76151
3415-I-2021 | 3415 | Inside | Flexible | 02/07/2024 | Aggregate |  | 1 | LWP | Clay |  |  | 76.4 | GOCATOR2342 | Continuous |  | 06/01/2021 |  | MnROAD Low Volume Road | 981 | 76151
3415-I-2021 | 3415 | Inside | Flexible | 02/07/2024 | Aggregate |  | 1 | RWP | Clay |  |  | 84.7 | GOCATOR2342 | Continuous |  | 06/01/2021 |  | MnROAD Low Volume Road | 981 | 76151
3415-I-2021 | 3415 | Inside | Flexible | 02/07/2024 | Aggregate |  | 1 | RWP | Clay |  |  | 84.7 | GOCATOR2342 | Continuous |  | 06/01/2021 |  | MnROAD Low Volume Road | 981 | 76151
3415-I-2021 | 3415 | Inside | Flexible | 02/07/2024 | Aggregate |  | 1 | RWP | Clay |  |  | 84.7 | GOCATOR2342 | Continuous |  | 06/01/2021 |  | MnROAD Low Volume Road | 981 | 76151
3415-I-2021 | 3415 | Inside | Flexible | 02/07/2024 | Aggregate |  | 2 | LWP | Clay |  |  | 77 | GOCATOR2342 | Continuous |  | 06/01/2021 |  | MnROAD Low Volume Road | 981 | 76151
3415-I-2021 | 3415 | Inside | Flexible | 02/07/2024 | Aggregate |  | 2 | RWP | Clay |  |  | 84.7 | GOCATOR2342 | Continuous |  | 06/01/2021 |  | MnROAD Low Volume Road | 981 | 76151
3415-I-2021 | 3415 | Inside | Flexible | 02/07/2024 | Aggregate |  | 2 | RWP | Clay |  |  | 84.7 | GOCATOR2342 | Continuous |  | 06/01/2021 |  | MnROAD Low Volume Road | 981 | 76151
3415-I-2021 | 3415 | Inside | Flexible | 02/07/2024 | Aggregate |  | 2 | RWP | Clay |  |  | 84.7 | GOCATOR2342 | Continuous |  | 06/01/2021 |  | MnROAD Low Volume Road | 981 | 76151
3415-I-2021 | 3415 | Inside | Flexible | 02/07/2024 | Aggregate |  | 2 | LWP | Clay |  |  | 77 | GOCATOR2342 | Continuous |  | 06/01/2021 |  | MnROAD Low Volume Road | 981 | 76151
3415-I-2021 | 3415 | Inside | Flexible | 02/07/2024 | Aggregate |  | 2 | LWP | Clay |  |  | 77 | GOCATOR2342 | Continuous |  | 06/01/2021 |  | MnROAD Low Volume Road | 981 | 76151
3415-O-2021 | 3415 | Outside | Flexible | 02/07/2024 | Aggregate |  | 1 | RWP | Clay |  |  | 106.9 | GOCATOR2342 | Continuous |  | 06/01/2021 |  | MnROAD Low Volume Road | 981
3415-O-2021 | 3415 | Outside | Flexible | 02/07/2024 | Aggregate |  | 1 | RWP | Clay |  |  | 106.9 | GOCATOR2342 | Continuous |  | 06/01/2021 |  | MnROAD Low Volume Road | 981
3415-O-2021 | 3415 | Outside | Flexible | 02/07/2024 | Aggregate |  | 1 | LWP | Clay |  |  | 98.7 | GOCATOR2342 | Continuous |  | 06/01/2021 |  | MnROAD Low Volume Road | 981
3415-O-2021 | 3415 | Outside | Flexible | 02/07/2024 | Aggregate |  | 1 | LWP | Clay |  |  | 98.7 | GOCATOR2342 | Continuous |  | 06/01/2021 |  | MnROAD Low Volume Road | 981
3415-O-2021 | 3415 | Outside | Flexible | 02/07/2024 | Aggregate |  | 1 | LWP | Clay |  |  | 98.7 | GOCATOR2342 | Continuous |  | 06/01/2021 |  | MnROAD Low Volume Road | 981
3415-O-2021 | 3415 | Outside | Flexible | 02/07/2024 | Aggregate |  | 1 | RWP | Clay |  |  | 106.9 | GOCATOR2342 | Continuous |  | 06/01/2021 |  | MnROAD Low Volume Road | 981
3415-O-2021 | 3415 | Outside | Flexible | 02/07/2024 | Aggregate |  | 2 | RWP | Clay |  |  | 104.4 | GOCATOR2342 | Continuous |  | 06/01/2021 |  | MnROAD Low Volume Road | 981
3415-O-2021 | 3415 | Outside | Flexible | 02/07/2024 | Aggregate |  | 2 | LWP | Clay |  |  | 99.3 | GOCATOR2342 | Continuous |  | 06/01/2021 |  | MnROAD Low Volume Road | 981
3415-O-2021 | 3415 | Outside | Flexible | 02/07/2024 | Aggregate |  | 2 | RWP | Clay |  |  | 104.4 | GOCATOR2342 | Continuous |  | 06/01/2021 |  | MnROAD Low Volume Road | 981
3415-O-2021 | 3415 | Outside | Flexible | 02/07/2024 | Aggregate |  | 2 | LWP | Clay |  |  | 99.3 | GOCATOR2342 | Continuous |  | 06/01/2021 |  | MnROAD Low Volume Road | 981
3415-O-2021 | 3415 | Outside | Flexible | 02/07/2024 | Aggregate |  | 2 | RWP | Clay |  |  | 104.4 | GOCATOR2342 | Continuous |  | 06/01/2021 |  | MnROAD Low Volume Road | 981
3415-O-2021 | 3415 | Outside | Flexible | 02/07/2024 | Aggregate |  | 2 | LWP | Clay |  |  | 99.3 | GOCATOR2342 | Continuous |  | 06/01/2021 |  | MnROAD Low Volume Road | 981
3415-I-2021 | 3415 | Inside | Flexible | 05/12/2024 | Aggregate |  | 1 | RWP | Clay |  |  | 95.5 | GOCATOR2342 | Continuous |  | 06/01/2021 |  | MnROAD Low Volume Road | 1076 | 88807
3415-I-2021 | 3415 | Inside | Flexible | 05/12/2024 | Aggregate |  | 1 | RWP | Clay |  |  | 95.5 | GOCATOR2342 | Continuous |  | 06/01/2021 |  | MnROAD Low Volume Road | 1076 | 88807
3415-I-2021 | 3415 | Inside | Flexible | 05/12/2024 | Aggregate |  | 1 | LWP | Clay |  |  | 86.6 | GOCATOR2342 | Continuous |  | 06/01/2021 |  | MnROAD Low Volume Road | 1076 | 88807
3415-I-2021 | 3415 | Inside | Flexible | 05/12/2024 | Aggregate |  | 1 | LWP | Clay |  |  | 86.6 | GOCATOR2342 | Continuous |  | 06/01/2021 |  | MnROAD Low Volume Road | 1076 | 88807
169000-D-2009 | 169000 | Driving | Flexible | 04/27/2020 |  |  | 1 | RWP |  |  |  | 88.5 | GOCATOR2342 | Continuous |  | 07/01/2009 |  | US-169 | 3953 | 1034362
169000-D-2009 | 169000 | Driving | Flexible | 04/27/2020 |  |  | 1 | LWP |  |  |  | 104.4 | GOCATOR2342 | Continuous |  | 07/01/2009 |  | US-169 | 3953 | 1034362
169000-D-2009 | 169000 | Driving | Flexible | 04/27/2020 |  |  | 2 | LWP |  |  |  | 105.7 | GOCATOR2342 | Continuous |  | 07/01/2009 |  | US-169 | 3953 | 1034362
169000-D-2009 | 169000 | Driving | Flexible | 04/27/2020 |  |  | 2 | RWP |  |  |  | 89.8 | GOCATOR2342 | Continuous |  | 07/01/2009 |  | US-169 | 3953 | 1034362
169000-D-2009 | 169000 | Driving | Flexible | 04/27/2020 |  |  | 3 | LWP |  |  |  | 107.6 | GOCATOR2342 | Continuous |  | 07/01/2009 |  | US-169 | 3953 | 1034362
169000-D-2009 | 169000 | Driving | Flexible | 04/27/2020 |  |  | 3 | RWP |  |  |  | 88.5 | GOCATOR2342 | Continuous |  | 07/01/2009 |  | US-169 | 3953 | 1034362
169001-D-2016 | 169001 | Driving | Flexible | 04/27/2020 |  |  | 1 | RWP |  |  |  | 78.9 | GOCATOR2342 | Continuous |  | 08/01/2016 |  | US-169 | 1365 | 895060
169001-D-2016 | 169001 | Driving | Flexible | 04/27/2020 |  |  | 1 | LWP |  |  |  | 96.8 | GOCATOR2342 | Continuous |  | 08/01/2016 |  | US-169 | 1365 | 895060
169001-D-2016 | 169001 | Driving | Flexible | 04/27/2020 |  |  | 2 | LWP |  |  |  | 97.4 | GOCATOR2342 | Continuous |  | 08/01/2016 |  | US-169 | 1365 | 895060
169001-D-2016 | 169001 | Driving | Flexible | 04/27/2020 |  |  | 2 | RWP |  |  |  | 79.6 | GOCATOR2342 | Continuous |  | 08/01/2016 |  | US-169 | 1365 | 895060
169001-D-2016 | 169001 | Driving | Flexible | 04/27/2020 |  |  | 3 | LWP |  |  |  | 94.2 | GOCATOR2342 | Continuous |  | 08/01/2016 |  | US-169 | 1365 | 895060
169001-D-2016 | 169001 | Driving | Flexible | 04/27/2020 |  |  | 3 | RWP |  |  |  | 78.3 | GOCATOR2342 | Continuous |  | 08/01/2016 |  | US-169 | 1365 | 895060
169002-D-2016 | 169002 | Driving | Flexible | 04/27/2020 |  |  | 1 | RWP |  |  |  | 73.2 | GOCATOR2342 | Continuous |  | 08/01/2016 |  | US-169 | 1365 | 895060
169002-D-2016 | 169002 | Driving | Flexible | 04/27/2020 |  |  | 1 | LWP |  |  |  | 93.6 | GOCATOR2342 | Continuous |  | 08/01/2016 |  | US-169 | 1365 | 895060
169002-D-2016 | 169002 | Driving | Flexible | 04/27/2020 |  |  | 2 | LWP |  |  |  | 96.1 | GOCATOR2342 | Continuous |  | 08/01/2016 |  | US-169 | 1365 | 895060
169002-D-2016 | 169002 | Driving | Flexible | 04/27/2020 |  |  | 2 | RWP |  |  |  | 73.2 | GOCATOR2342 | Continuous |  | 08/01/2016 |  | US-169 | 1365 | 895060
169002-D-2016 | 169002 | Driving | Flexible | 04/27/2020 |  |  | 3 | LWP |  |  |  | 93.6 | GOCATOR2342 | Continuous |  | 08/01/2016 |  | US-169 | 1365 | 895060
169002-D-2016 | 169002 | Driving | Flexible | 04/27/2020 |  |  | 3 | RWP |  |  |  | 73.8 | GOCATOR2342 | Continuous |  | 08/01/2016 |  | US-169 | 1365 | 895060
169003-D-2016 | 169003 | Driving | Flexible | 04/27/2020 |  |  | 1 | RWP |  |  |  | 85.9 | GOCATOR2342 | Continuous |  | 08/01/2016 |  | US-169 | 1365 | 895060
169003-D-2016 | 169003 | Driving | Flexible | 04/27/2020 |  |  | 1 | LWP |  |  |  | 96.8 | GOCATOR2342 | Continuous |  | 08/01/2016 |  | US-169 | 1365 | 895060
169003-D-2016 | 169003 | Driving | Flexible | 04/27/2020 |  |  | 2 | LWP |  |  |  | 98 | GOCATOR2342 | Continuous |  | 08/01/2016 |  | US-169 | 1365 | 895060
169003-D-2016 | 169003 | Driving | Flexible | 04/27/2020 |  |  | 2 | RWP |  |  |  | 84 | GOCATOR2342 | Continuous |  | 08/01/2016 |  | US-169 | 1365 | 895060
169003-D-2016 | 169003 | Driving | Flexible | 04/27/2020 |  |  | 3 | LWP |  |  |  | 102.5 | GOCATOR2342 | Continuous |  | 08/01/2016 |  | US-169 | 1365 | 895060
169003-D-2016 | 169003 | Driving | Flexible | 04/27/2020 |  |  | 3 | RWP |  |  |  | 92.3 | GOCATOR2342 | Continuous |  | 08/01/2016 |  | US-169 | 1365 | 895060
169004-D-2016 | 169004 | Driving | Flexible | 04/27/2020 |  |  | 1 | RWP |  |  |  | 113.9 | GOCATOR2342 | Continuous |  | 08/01/2016 |  | US-169 | 1365 | 895060
169004-D-2016 | 169004 | Driving | Flexible | 04/27/2020 |  |  | 1 | LWP |  |  |  | 75.8 | GOCATOR2342 | Continuous |  | 08/01/2016 |  | US-169 | 1365 | 895060
169004-D-2016 | 169004 | Driving | Flexible | 04/27/2020 |  |  | 2 | LWP |  |  |  | 77.7 | GOCATOR2342 | Continuous |  | 08/01/2016 |  | US-169 | 1365 | 895060
169004-D-2016 | 169004 | Driving | Flexible | 04/27/2020 |  |  | 2 | RWP |  |  |  | 111.4 | GOCATOR2342 | Continuous |  | 08/01/2016 |  | US-169 | 1365 | 895060
169004-D-2016 | 169004 | Driving | Flexible | 04/27/2020 |  |  | 3 | LWP |  |  |  | 79.6 | GOCATOR2342 | Continuous |  | 08/01/2016 |  | US-169 | 1365 | 895060
169004-D-2016 | 169004 | Driving | Flexible | 04/27/2020 |  |  | 3 | RWP |  |  |  | 112.7 | GOCATOR2342 | Continuous |  | 08/01/2016 |  | US-169 | 1365 | 895060
169005-D-2016 | 169005 | Driving | Flexible | 04/27/2020 |  |  | 1 | RWP |  |  |  | 98 | GOCATOR2342 | Continuous |  | 08/01/2016 |  | US-169 | 1365 | 895060
169005-D-2016 | 169005 | Driving | Flexible | 04/27/2020 |  |  | 1 | LWP |  |  |  | 98 | GOCATOR2342 | Continuous |  | 08/01/2016 |  | US-169 | 1365 | 895060
169005-D-2016 | 169005 | Driving | Flexible | 04/27/2020 |  |  | 2 | LWP |  |  |  | 96.1 | GOCATOR2342 | Continuous |  | 08/01/2016 |  | US-169 | 1365 | 895060
169005-D-2016 | 169005 | Driving | Flexible | 04/27/2020 |  |  | 2 | RWP |  |  |  | 96.1 | GOCATOR2342 | Continuous |  | 08/01/2016 |  | US-169 | 1365 | 895060
169005-D-2016 | 169005 | Driving | Flexible | 04/27/2020 |  |  | 3 | LWP |  |  |  | 99.3 | GOCATOR2342 | Continuous |  | 08/01/2016 |  | US-169 | 1365 | 895060
169005-D-2016 | 169005 | Driving | Flexible | 04/27/2020 |  |  | 3 | RWP |  |  |  | 94.9 | GOCATOR2342 | Continuous |  | 08/01/2016 |  | US-169 | 1365 | 895060
169006-D-2016 | 169006 | Driving | Flexible | 04/27/2020 |  |  | 1 | RWP |  |  |  | 82.1 | GOCATOR2342 | Continuous |  | 08/01/2016 |  | US-169 | 1365 | 895060
169006-D-2016 | 169006 | Driving | Flexible | 04/27/2020 |  |  | 1 | LWP |  |  |  | 98 | GOCATOR2342 | Continuous |  | 08/01/2016 |  | US-169 | 1365 | 895060
169006-D-2016 | 169006 | Driving | Flexible | 04/27/2020 |  |  | 2 | LWP |  |  |  | 96.8 | GOCATOR2342 | Continuous |  | 08/01/2016 |  | US-169 | 1365 | 895060
169006-D-2016 | 169006 | Driving | Flexible | 04/27/2020 |  |  | 2 | RWP |  |  |  | 84 | GOCATOR2342 | Continuous |  | 08/01/2016 |  | US-169 | 1365 | 895060
169006-D-2016 | 169006 | Driving | Flexible | 04/27/2020 |  |  | 3 | LWP |  |  |  | 97.4 | GOCATOR2342 | Continuous |  | 08/01/2016 |  | US-169 | 1365 | 895060
169006-D-2016 | 169006 | Driving | Flexible | 04/27/2020 |  |  | 3 | RWP |  |  |  | 81.5 | GOCATOR2342 | Continuous |  | 08/01/2016 |  | US-169 | 1365 | 895060
169007-D-2016 | 169007 | Driving | Flexible | 04/27/2020 |  |  | 1 | RWP |  |  |  | 71.3 | GOCATOR2342 | Continuous |  | 08/01/2016 |  | US-169 | 1365 | 895060
169007-D-2016 | 169007 | Driving | Flexible | 04/27/2020 |  |  | 1 | LWP |  |  |  | 77.7 | GOCATOR2342 | Continuous |  | 08/01/2016 |  | US-169 | 1365 | 895060
169007-D-2016 | 169007 | Driving | Flexible | 04/27/2020 |  |  | 2 | LWP |  |  |  | 80.8 | GOCATOR2342 | Continuous |  | 08/01/2016 |  | US-169 | 1365 | 895060
169007-D-2016 | 169007 | Driving | Flexible | 04/27/2020 |  |  | 2 | RWP |  |  |  | 70.7 | GOCATOR2342 | Continuous |  | 08/01/2016 |  | US-169 | 1365 | 895060
169007-D-2016 | 169007 | Driving | Flexible | 04/27/2020 |  |  | 3 | LWP |  |  |  | 80.8 | GOCATOR2342 | Continuous |  | 08/01/2016 |  | US-169 | 1365 | 895060
169007-D-2016 | 169007 | Driving | Flexible | 04/27/2020 |  |  | 3 | RWP |  |  |  | 68.1 | GOCATOR2342 | Continuous |  | 08/01/2016 |  | US-169 | 1365 | 895060
169008-D-2016 | 169008 | Driving | Flexible | 04/27/2020 |  |  | 1 | RWP |  |  |  | 63 | GOCATOR2342 | Continuous |  | 08/01/2016 |  | US-169 | 1365 | 895060
169008-D-2016 | 169008 | Driving | Flexible | 04/27/2020 |  |  | 1 | LWP |  |  |  | 69.4 | GOCATOR2342 | Continuous |  | 08/01/2016 |  | US-169 | 1365 | 895060
169008-D-2016 | 169008 | Driving | Flexible | 04/27/2020 |  |  | 2 | LWP |  |  |  | 70 | GOCATOR2342 | Continuous |  | 08/01/2016 |  | US-169 | 1365 | 895060
169008-D-2016 | 169008 | Driving | Flexible | 04/27/2020 |  |  | 2 | RWP |  |  |  | 63 | GOCATOR2342 | Continuous |  | 08/01/2016 |  | US-169 | 1365 | 895060
169008-D-2016 | 169008 | Driving | Flexible | 04/27/2020 |  |  | 3 | LWP |  |  |  | 72.6 | GOCATOR2342 | Continuous |  | 08/01/2016 |  | US-169 | 1365 | 895060
169008-D-2016 | 169008 | Driving | Flexible | 04/27/2020 |  |  | 3 | RWP |  |  |  | 64.9 | GOCATOR2342 | Continuous |  | 08/01/2016 |  | US-169 | 1365 | 895060
169009-D-2016 | 169009 | Driving | Flexible | 04/27/2020 |  |  | 1 | RWP |  |  |  | 71.3 | GOCATOR2342 | Continuous |  | 08/01/2016 |  | US-169 | 1365 | 895060
169009-D-2016 | 169009 | Driving | Flexible | 04/27/2020 |  |  | 1 | LWP |  |  |  | 84.7 | GOCATOR2342 | Continuous |  | 08/01/2016 |  | US-169 | 1365 | 895060
169009-D-2016 | 169009 | Driving | Flexible | 04/27/2020 |  |  | 2 | LWP |  |  |  | 85.9 | GOCATOR2342 | Continuous |  | 08/01/2016 |  | US-169 | 1365 | 895060
169009-D-2016 | 169009 | Driving | Flexible | 04/27/2020 |  |  | 2 | RWP |  |  |  | 73.2 | GOCATOR2342 | Continuous |  | 08/01/2016 |  | US-169 | 1365 | 895060
169009-D-2016 | 169009 | Driving | Flexible | 04/27/2020 |  |  | 3 | LWP |  |  |  | 92.9 | GOCATOR2342 | Continuous |  | 08/01/2016 |  | US-169 | 1365 | 895060
169009-D-2016 | 169009 | Driving | Flexible | 04/27/2020 |  |  | 3 | RWP |  |  |  | 73.8 | GOCATOR2342 | Continuous |  | 08/01/2016 |  | US-169 | 1365 | 895060
169010-D-2016 | 169010 | Driving | Flexible | 04/27/2020 |  |  | 3 | LWP |  |  |  | 101.9 | GOCATOR2342 | Continuous |  | 08/01/2016 |  | US-169 | 1365 | 895060
169010-D-2016 | 169010 | Driving | Flexible | 04/27/2020 |  |  | 3 | RWP |  |  |  | 80.2 | GOCATOR2342 | Continuous |  | 08/01/2016 |  | US-169 | 1365 | 895060
169010-D-2016 | 169010 | Driving | Flexible | 04/27/2020 |  |  | 1 | RWP |  |  |  | 75.8 | GOCATOR2342 | Continuous |  | 08/01/2016 |  | US-169 | 1365 | 895060
169010-D-2016 | 169010 | Driving | Flexible | 04/27/2020 |  |  | 1 | LWP |  |  |  | 93.6 | GOCATOR2342 | Continuous |  | 08/01/2016 |  | US-169 | 1365 | 895060
169010-D-2016 | 169010 | Driving | Flexible | 04/27/2020 |  |  | 2 | LWP |  |  |  | 98.7 | GOCATOR2342 | Continuous |  | 08/01/2016 |  | US-169 | 1365 | 895060
169010-D-2016 | 169010 | Driving | Flexible | 04/27/2020 |  |  | 2 | RWP |  |  |  | 77 | GOCATOR2342 | Continuous |  | 08/01/2016 |  | US-169 | 1365 | 895060
169011-D-2016 | 169011 | Driving | Flexible | 04/27/2020 |  |  | 1 | RWP |  |  |  | 70 | GOCATOR2342 | Continuous |  | 08/01/2016 |  | US-169 | 1365 | 895060
169011-D-2016 | 169011 | Driving | Flexible | 04/27/2020 |  |  | 1 | LWP |  |  |  | 84 | GOCATOR2342 | Continuous |  | 08/01/2016 |  | US-169 | 1365 | 895060
169011-D-2016 | 169011 | Driving | Flexible | 04/27/2020 |  |  | 2 | LWP |  |  |  | 85.3 | GOCATOR2342 | Continuous |  | 08/01/2016 |  | US-169 | 1365 | 895060
169011-D-2016 | 169011 | Driving | Flexible | 04/27/2020 |  |  | 2 | RWP |  |  |  | 68.8 | GOCATOR2342 | Continuous |  | 08/01/2016 |  | US-169 | 1365 | 895060
169011-D-2016 | 169011 | Driving | Flexible | 04/27/2020 |  |  | 3 | LWP |  |  |  | 84.7 | GOCATOR2342 | Continuous |  | 08/01/2016 |  | US-169 | 1365 | 895060
169011-D-2016 | 169011 | Driving | Flexible | 04/27/2020 |  |  | 3 | RWP |  |  |  | 68.8 | GOCATOR2342 | Continuous |  | 08/01/2016 |  | US-169 | 1365 | 895060
169012-D-2016 | 169012 | Driving | Flexible | 04/27/2020 |  |  | 1 | RWP |  |  |  | 74.5 | GOCATOR2342 | Continuous |  | 08/01/2016 |  | US-169 | 1365 | 895060
169012-D-2016 | 169012 | Driving | Flexible | 04/27/2020 |  |  | 1 | LWP |  |  |  | 77.7 | GOCATOR2342 | Continuous |  | 08/01/2016 |  | US-169 | 1365 | 895060
169012-D-2016 | 169012 | Driving | Flexible | 04/27/2020 |  |  | 2 | LWP |  |  |  | 77.7 | GOCATOR2342 | Continuous |  | 08/01/2016 |  | US-169 | 1365 | 895060
169012-D-2016 | 169012 | Driving | Flexible | 04/27/2020 |  |  | 2 | RWP |  |  |  | 74.5 | GOCATOR2342 | Continuous |  | 08/01/2016 |  | US-169 | 1365 | 895060
169012-D-2016 | 169012 | Driving | Flexible | 04/27/2020 |  |  | 3 | LWP |  |  |  | 81.5 | GOCATOR2342 | Continuous |  | 08/01/2016 |  | US-169 | 1365 | 895060
169012-D-2016 | 169012 | Driving | Flexible | 04/27/2020 |  |  | 3 | RWP |  |  |  | 75.1 | GOCATOR2342 | Continuous |  | 08/01/2016 |  | US-169 | 1365 | 895060
169013-D-2016 | 169013 | Driving | Flexible | 04/27/2020 |  |  | 1 | RWP |  |  |  | 80.2 | GOCATOR2342 | Continuous |  | 08/01/2016 |  | US-169 | 1365 | 895060
169013-D-2016 | 169013 | Driving | Flexible | 04/27/2020 |  |  | 1 | LWP |  |  |  | 80.8 | GOCATOR2342 | Continuous |  | 08/01/2016 |  | US-169 | 1365 | 895060
169013-D-2016 | 169013 | Driving | Flexible | 04/27/2020 |  |  | 2 | LWP |  |  |  | 82.8 | GOCATOR2342 | Continuous |  | 08/01/2016 |  | US-169 | 1365 | 895060
169013-D-2016 | 169013 | Driving | Flexible | 04/27/2020 |  |  | 2 | RWP |  |  |  | 80.2 | GOCATOR2342 | Continuous |  | 08/01/2016 |  | US-169 | 1365 | 895060
169013-D-2016 | 169013 | Driving | Flexible | 04/27/2020 |  |  | 3 | LWP |  |  |  | 87.2 | GOCATOR2342 | Continuous |  | 08/01/2016 |  | US-169 | 1365 | 895060
169013-D-2016 | 169013 | Driving | Flexible | 04/27/2020 |  |  | 3 | RWP |  |  |  | 80.8 | GOCATOR2342 | Continuous |  | 08/01/2016 |  | US-169 | 1365 | 895060
169014-D-2009 | 169014 | Driving | Flexible | 04/27/2020 |  |  | 1 | RWP |  |  |  | 84.7 | GOCATOR2342 | Continuous |  | 07/01/2009 |  | US-169 | 3953 | 1034362
169014-D-2009 | 169014 | Driving | Flexible | 04/27/2020 |  |  | 1 | LWP |  |  |  | 80.8 | GOCATOR2342 | Continuous |  | 07/01/2009 |  | US-169 | 3953 | 1034362
169014-D-2009 | 169014 | Driving | Flexible | 04/27/2020 |  |  | 2 | RWP |  |  |  | 87.8 | GOCATOR2342 | Continuous |  | 07/01/2009 |  | US-169 | 3953 | 1034362
169014-D-2009 | 169014 | Driving | Flexible | 04/27/2020 |  |  | 2 | LWP |  |  |  | 82.1 | GOCATOR2342 | Continuous |  | 07/01/2009 |  | US-169 | 3953 | 1034362
169014-D-2009 | 169014 | Driving | Flexible | 04/27/2020 |  |  | 3 | RWP |  |  |  | 93.6 | GOCATOR2342 | Continuous |  | 07/01/2009 |  | US-169 | 3953 | 1034362
169014-D-2009 | 169014 | Driving | Flexible | 04/27/2020 |  |  | 3 | LWP |  |  |  | 82.8 | GOCATOR2342 | Continuous |  | 07/01/2009 |  | US-169 | 3953 | 1034362
169017-D-2016 | 169017 | Driving | Flexible | 04/27/2020 |  |  | 3 | RWP |  |  |  | 70 | GOCATOR2342 | Continuous |  | 08/01/2016 |  | US-169 | 1365 | 895060
169017-D-2016 | 169017 | Driving | Flexible | 04/27/2020 |  |  | 1 | LWP |  |  |  | 78.9 | GOCATOR2342 | Continuous |  | 08/01/2016 |  | US-169 | 1365 | 895060
169017-D-2016 | 169017 | Driving | Flexible | 04/27/2020 |  |  | 2 | RWP |  |  |  | 70.7 | GOCATOR2342 | Continuous |  | 08/01/2016 |  | US-169 | 1365 | 895060
169017-D-2016 | 169017 | Driving | Flexible | 04/27/2020 |  |  | 2 | LWP |  |  |  | 82.8 | GOCATOR2342 | Continuous |  | 08/01/2016 |  | US-169 | 1365 | 895060
169017-D-2016 | 169017 | Driving | Flexible | 04/27/2020 |  |  | 3 | LWP |  |  |  | 77 | GOCATOR2342 | Continuous |  | 08/01/2016 |  | US-169 | 1365 | 895060
169017-D-2016 | 169017 | Driving | Flexible | 04/27/2020 |  |  | 1 | RWP |  |  |  | 73.2 | GOCATOR2342 | Continuous |  | 08/01/2016 |  | US-169 | 1365 | 895060
169019-D-2016 | 169019 | Driving | Flexible | 04/27/2020 |  |  | 3 | RWP |  |  |  | 66.2 | GOCATOR2342 | Continuous |  | 08/01/2016 |  | US-169 | 1365 | 895060
169019-D-2016 | 169019 | Driving | Flexible | 04/27/2020 |  |  | 1 | RWP |  |  |  | 69.4 | GOCATOR2342 | Continuous |  | 08/01/2016 |  | US-169 | 1365 | 895060
169019-D-2016 | 169019 | Driving | Flexible | 04/27/2020 |  |  | 1 | LWP |  |  |  | 68.8 | GOCATOR2342 | Continuous |  | 08/01/2016 |  | US-169 | 1365 | 895060
169019-D-2016 | 169019 | Driving | Flexible | 04/27/2020 |  |  | 2 | LWP |  |  |  | 68.1 | GOCATOR2342 | Continuous |  | 08/01/2016 |  | US-169 | 1365 | 895060
169019-D-2016 | 169019 | Driving | Flexible | 04/27/2020 |  |  | 2 | RWP |  |  |  | 68.1 | GOCATOR2342 | Continuous |  | 08/01/2016 |  | US-169 | 1365 | 895060
169019-D-2016 | 169019 | Driving | Flexible | 04/27/2020 |  |  | 3 | LWP |  |  |  | 71.3 | GOCATOR2342 | Continuous |  | 08/01/2016 |  | US-169 | 1365 | 895060
169020-D-2016 | 169020 | Driving | Flexible | 04/27/2020 |  |  | 3 | LWP |  |  |  | 78.3 | GOCATOR2342 | Continuous |  | 08/01/2016 |  | US-169 | 1365 | 895060
169020-D-2016 | 169020 | Driving | Flexible | 04/27/2020 |  |  | 3 | RWP |  |  |  | 69.4 | GOCATOR2342 | Continuous |  | 08/01/2016 |  | US-169 | 1365 | 895060
169020-D-2016 | 169020 | Driving | Flexible | 04/27/2020 |  |  | 1 | LWP |  |  |  | 77 | GOCATOR2342 | Continuous |  | 08/01/2016 |  | US-169 | 1365 | 895060
169020-D-2016 | 169020 | Driving | Flexible | 04/27/2020 |  |  | 1 | RWP |  |  |  | 68.1 | GOCATOR2342 | Continuous |  | 08/01/2016 |  | US-169 | 1365 | 895060
169020-D-2016 | 169020 | Driving | Flexible | 04/27/2020 |  |  | 2 | RWP |  |  |  | 69.4 | GOCATOR2342 | Continuous |  | 08/01/2016 |  | US-169 | 1365 | 895060
169020-D-2016 | 169020 | Driving | Flexible | 04/27/2020 |  |  | 2 | LWP |  |  |  | 79.6 | GOCATOR2342 | Continuous |  | 08/01/2016 |  | US-169 | 1365 | 895060
169022-D-2016 | 169022 | Driving | Flexible | 04/27/2020 |  |  | 2 | RWP |  |  |  | 48.4 | GOCATOR2342 | Continuous |  | 08/01/2016 |  | US-169 | 1365 | 895060
169022-D-2016 | 169022 | Driving | Flexible | 04/27/2020 |  |  | 2 | LWP |  |  |  | 45.8 | GOCATOR2342 | Continuous |  | 08/01/2016 |  | US-169 | 1365 | 895060
169022-D-2016 | 169022 | Driving | Flexible | 04/27/2020 |  |  | 1 | RWP |  |  |  | 49.7 | GOCATOR2342 | Continuous |  | 08/01/2016 |  | US-169 | 1365 | 895060
169022-D-2016 | 169022 | Driving | Flexible | 04/27/2020 |  |  | 3 | LWP |  |  |  | 47.7 | GOCATOR2342 | Continuous |  | 08/01/2016 |  | US-169 | 1365 | 895060
169022-D-2016 | 169022 | Driving | Flexible | 04/27/2020 |  |  | 3 | RWP |  |  |  | 50.3 | GOCATOR2342 | Continuous |  | 08/01/2016 |  | US-169 | 1365 | 895060
169022-D-2016 | 169022 | Driving | Flexible | 04/27/2020 |  |  | 1 | LWP |  |  |  | 45.8 | GOCATOR2342 | Continuous |  | 08/01/2016 |  | US-169 | 1365 | 895060
169023-D-2016 | 169023 | Driving | Flexible | 04/27/2020 |  |  | 1 | RWP |  |  |  | 38.8 | GOCATOR2342 | Continuous |  | 08/01/2016 |  | US-169 | 1365 | 895060
169023-D-2016 | 169023 | Driving | Flexible | 04/27/2020 |  |  | 2 | LWP |  |  |  | 37.6 | GOCATOR2342 | Continuous |  | 08/01/2016 |  | US-169 | 1365 | 895060
169023-D-2016 | 169023 | Driving | Flexible | 04/27/2020 |  |  | 3 | LWP |  |  |  | 38.8 | GOCATOR2342 | Continuous |  | 08/01/2016 |  | US-169 | 1365 | 895060
169023-D-2016 | 169023 | Driving | Flexible | 04/27/2020 |  |  | 3 | RWP |  |  |  | 39.5 | GOCATOR2342 | Continuous |  | 08/01/2016 |  | US-169 | 1365 | 895060
169023-D-2016 | 169023 | Driving | Flexible | 04/27/2020 |  |  | 2 | RWP |  |  |  | 38.8 | GOCATOR2342 | Continuous |  | 08/01/2016 |  | US-169 | 1365 | 895060
169023-D-2016 | 169023 | Driving | Flexible | 04/27/2020 |  |  | 1 | LWP |  |  |  | 36.3 | GOCATOR2342 | Continuous |  | 08/01/2016 |  | US-169 | 1365 | 895060
169024-D-2016 | 169024 | Driving | Flexible | 04/27/2020 |  |  | 3 | LWP |  |  |  | 35.6 | GOCATOR2342 | Continuous |  | 08/01/2016 |  | US-169 | 1365 | 895060
169024-D-2016 | 169024 | Driving | Flexible | 04/27/2020 |  |  | 3 | RWP |  |  |  | 31.2 | GOCATOR2342 | Continuous |  | 08/01/2016 |  | US-169 | 1365 | 895060
169024-D-2016 | 169024 | Driving | Flexible | 04/27/2020 |  |  | 2 | RWP |  |  |  | 31.8 | GOCATOR2342 | Continuous |  | 08/01/2016 |  | US-169 | 1365 | 895060
169024-D-2016 | 169024 | Driving | Flexible | 04/27/2020 |  |  | 2 | LWP |  |  |  | 34.4 | GOCATOR2342 | Continuous |  | 08/01/2016 |  | US-169 | 1365 | 895060
169024-D-2016 | 169024 | Driving | Flexible | 04/27/2020 |  |  | 1 | RWP |  |  |  | 31.2 | GOCATOR2342 | Continuous |  | 08/01/2016 |  | US-169 | 1365 | 895060
169024-D-2016 | 169024 | Driving | Flexible | 04/27/2020 |  |  | 1 | LWP |  |  |  | 34.4 | GOCATOR2342 | Continuous |  | 08/01/2016 |  | US-169 | 1365 | 895060
169025-D-2016 | 169025 | Driving | Flexible | 04/27/2020 |  |  | 3 | LWP |  |  |  | 67.5 | GOCATOR2342 | Continuous |  | 08/01/2016 |  | US-169 | 1365 | 895060
169025-D-2016 | 169025 | Driving | Flexible | 04/27/2020 |  |  | 3 | RWP |  |  |  | 69.4 | GOCATOR2342 | Continuous |  | 08/01/2016 |  | US-169 | 1365 | 895060
169025-D-2016 | 169025 | Driving | Flexible | 04/27/2020 |  |  | 1 | RWP |  |  |  | 66.2 | GOCATOR2342 | Continuous |  | 08/01/2016 |  | US-169 | 1365 | 895060
169025-D-2016 | 169025 | Driving | Flexible | 04/27/2020 |  |  | 2 | RWP |  |  |  | 69.4 | GOCATOR2342 | Continuous |  | 08/01/2016 |  | US-169 | 1365 | 895060
169025-D-2016 | 169025 | Driving | Flexible | 04/27/2020 |  |  | 2 | LWP |  |  |  | 66.2 | GOCATOR2342 | Continuous |  | 08/01/2016 |  | US-169 | 1365 | 895060
169025-D-2016 | 169025 | Driving | Flexible | 04/27/2020 |  |  | 1 | LWP |  |  |  | 64.9 | GOCATOR2342 | Continuous |  | 08/01/2016 |  | US-169 | 1365 | 895060
169026-D-2016 | 169026 | Driving | Flexible | 04/27/2020 |  |  | 3 | RWP |  |  |  | 46.5 | GOCATOR2342 | Continuous |  | 08/01/2016 |  | US-169 | 1365 | 895060
169026-D-2016 | 169026 | Driving | Flexible | 04/27/2020 |  |  | 1 | RWP |  |  |  | 45.8 | GOCATOR2342 | Continuous |  | 08/01/2016 |  | US-169 | 1365 | 895060
169026-D-2016 | 169026 | Driving | Flexible | 04/27/2020 |  |  | 1 | LWP |  |  |  | 75.8 | GOCATOR2342 | Continuous |  | 08/01/2016 |  | US-169 | 1365 | 895060
169026-D-2016 | 169026 | Driving | Flexible | 04/27/2020 |  |  | 2 | LWP |  |  |  | 75.8 | GOCATOR2342 | Continuous |  | 08/01/2016 |  | US-169 | 1365 | 895060
169026-D-2016 | 169026 | Driving | Flexible | 04/27/2020 |  |  | 2 | RWP |  |  |  | 46.5 | GOCATOR2342 | Continuous |  | 08/01/2016 |  | US-169 | 1365 | 895060
169026-D-2016 | 169026 | Driving | Flexible | 04/27/2020 |  |  | 3 | LWP |  |  |  | 73.8 | GOCATOR2342 | Continuous |  | 08/01/2016 |  | US-169 | 1365 | 895060
169027-D-2016 | 169027 | Driving | Flexible | 04/27/2020 |  |  | 3 | RWP |  |  |  | 70.7 | GOCATOR2342 | Continuous |  | 08/01/2016 |  | US-169 | 1365 | 895060
169027-D-2016 | 169027 | Driving | Flexible | 04/27/2020 |  |  | 3 | LWP |  |  |  | 59.2 | GOCATOR2342 | Continuous |  | 08/01/2016 |  | US-169 | 1365 | 895060
169027-D-2016 | 169027 | Driving | Flexible | 04/27/2020 |  |  | 1 | LWP |  |  |  | 59.2 | GOCATOR2342 | Continuous |  | 08/01/2016 |  | US-169 | 1365 | 895060
169027-D-2016 | 169027 | Driving | Flexible | 04/27/2020 |  |  | 1 | RWP |  |  |  | 68.1 | GOCATOR2342 | Continuous |  | 08/01/2016 |  | US-169 | 1365 | 895060
169027-D-2016 | 169027 | Driving | Flexible | 04/27/2020 |  |  | 2 | RWP |  |  |  | 67.5 | GOCATOR2342 | Continuous |  | 08/01/2016 |  | US-169 | 1365 | 895060
169027-D-2016 | 169027 | Driving | Flexible | 04/27/2020 |  |  | 2 | LWP |  |  |  | 59.8 | GOCATOR2342 | Continuous |  | 08/01/2016 |  | US-169 | 1365 | 895060

## FIELD_RIDE_VAN_MV
SECTION_ID | CELL | LANE | LANE_SURFACE | DAY | BASE_TYPE | SUBBASE_TYPE | TIME | SUBGRADE_TYPE | RUN | TEST_LENGTH_FEET | PATHWAYS_IRI_LWP_IN | PATHWAYS_IRI_RWP_IN | PATHWAYS_IRI_AVG_IN | PAVETECH_IRI_AVG_IN | SECTION_START_DATE | SECTION_END_DATE | ROADWAY_NAME | AGE_IN_DAYS | ESALS
1-D-1991 | 1 | Driving | Flexible | 08/13/2003 | Aggregate |  | 11:31:00 AM | Clay | 25 | 500.1 | 126.7 | 185.9 | 156 |  | 08/30/1991 | 07/06/2006 | MnROAD Mainline - Interstate 94 | 4366 | 5225475
1-P-1991 | 1 | Passing | Flexible | 08/13/2003 | Aggregate |  | 12:13:00 PM | Clay | 5 | 501.4 | 116.5 | 131.8 | 124.1 |  | 08/30/1991 | 06/26/2012 | MnROAD Mainline - Interstate 94 | 4366 | 1501517
1-D-1991 | 1 | Driving | Flexible | 07/08/1994 | Aggregate |  |  | Clay | 1 |  |  |  |  | 56 | 08/30/1991 | 07/06/2006 | MnROAD Mainline - Interstate 94 | 1043 | 275271
1-P-1991 | 1 | Passing | Flexible | 07/08/1994 | Aggregate |  |  | Clay | 1 |  |  |  |  | 53.5 | 08/30/1991 | 06/26/2012 | MnROAD Mainline - Interstate 94 | 1043 | 67355
1-D-1991 | 1 | Driving | Flexible | 08/25/1994 | Aggregate |  |  | Clay | 1 |  |  |  |  | 57.9 | 08/30/1991 | 07/06/2006 | MnROAD Mainline - Interstate 94 | 1091 | 359718
1-P-1991 | 1 | Passing | Flexible | 08/25/1994 | Aggregate |  |  | Clay | 1 |  |  |  |  | 97.4 | 08/30/1991 | 06/26/2012 | MnROAD Mainline - Interstate 94 | 1091 | 90795
1-D-1991 | 1 | Driving | Flexible | 10/06/1994 | Aggregate |  |  | Clay | 1 |  |  |  |  | 47.1 | 08/30/1991 | 07/06/2006 | MnROAD Mainline - Interstate 94 | 1133 | 414290
1-P-1991 | 1 | Passing | Flexible | 10/06/1994 | Aggregate |  |  | Clay | 1 |  |  |  |  | 53.5 | 08/30/1991 | 06/26/2012 | MnROAD Mainline - Interstate 94 | 1133 | 105456
1-D-1991 | 1 | Driving | Flexible | 02/02/1995 | Aggregate |  |  | Clay | 1 |  |  |  |  | 58.6 | 08/30/1991 | 07/06/2006 | MnROAD Mainline - Interstate 94 | 1252 | 591301
1-P-1991 | 1 | Passing | Flexible | 02/02/1995 | Aggregate |  |  | Clay | 1 |  |  |  |  | 66.8 | 08/30/1991 | 06/26/2012 | MnROAD Mainline - Interstate 94 | 1252 | 147497
1-D-1991 | 1 | Driving | Flexible | 03/17/1995 | Aggregate |  |  | Clay | 1 |  |  |  |  | 54.7 | 08/30/1991 | 07/06/2006 | MnROAD Mainline - Interstate 94 | 1295 | 659054
1-P-1991 | 1 | Passing | Flexible | 03/17/1995 | Aggregate |  |  | Clay | 1 |  |  |  |  | 65.6 | 08/30/1991 | 06/26/2012 | MnROAD Mainline - Interstate 94 | 1295 | 164316
1-D-1991 | 1 | Driving | Flexible | 03/23/1995 | Aggregate |  |  | Clay | 1 |  |  |  |  | 62.4 | 08/30/1991 | 07/06/2006 | MnROAD Mainline - Interstate 94 | 1301 | 666743
1-P-1991 | 1 | Passing | Flexible | 03/23/1995 | Aggregate |  |  | Clay | 1 |  |  |  |  | 73.8 | 08/30/1991 | 06/26/2012 | MnROAD Mainline - Interstate 94 | 1301 | 167573
1-D-1991 | 1 | Driving | Flexible | 05/05/1995 | Aggregate |  |  | Clay | 1 |  |  |  |  | 53.5 | 08/30/1991 | 07/06/2006 | MnROAD Mainline - Interstate 94 | 1344 | 740448
1-P-1991 | 1 | Passing | Flexible | 05/05/1995 | Aggregate |  |  | Clay | 1 |  |  |  |  | 66.2 | 08/30/1991 | 06/26/2012 | MnROAD Mainline - Interstate 94 | 1344 | 188166
1-D-1991 | 1 | Driving | Flexible | 09/20/1995 | Aggregate |  |  | Clay | 1 |  |  |  |  | 68.8 | 08/30/1991 | 07/06/2006 | MnROAD Mainline - Interstate 94 | 1482 | 959005
1-P-1991 | 1 | Passing | Flexible | 09/20/1995 | Aggregate |  |  | Clay | 1 |  |  |  |  | 58.6 | 08/30/1991 | 06/26/2012 | MnROAD Mainline - Interstate 94 | 1482 | 260549
1-D-1991 | 1 | Driving | Flexible | 12/06/1995 | Aggregate |  |  | Clay | 1 |  |  |  |  | 52.8 | 08/30/1991 | 07/06/2006 | MnROAD Mainline - Interstate 94 | 1559 | 1061495
1-P-1991 | 1 | Passing | Flexible | 12/06/1995 | Aggregate |  |  | Clay | 1 |  |  |  |  | 71.3 | 08/30/1991 | 06/26/2012 | MnROAD Mainline - Interstate 94 | 1559 | 292856
1-D-1991 | 1 | Driving | Flexible | 02/16/1996 | Aggregate |  |  | Clay | 1 |  |  |  |  | 71.9 | 08/30/1991 | 07/06/2006 | MnROAD Mainline - Interstate 94 | 1631 | 1157848
1-P-1991 | 1 | Passing | Flexible | 02/16/1996 | Aggregate |  |  | Clay | 1 |  |  |  |  | 77 | 08/30/1991 | 06/26/2012 | MnROAD Mainline - Interstate 94 | 1631 | 323335
1-D-1991 | 1 | Driving | Flexible | 05/09/1996 | Aggregate |  |  | Clay | 1 |  |  |  |  | 63 | 08/30/1991 | 07/06/2006 | MnROAD Mainline - Interstate 94 | 1714 | 1248092
1-P-1991 | 1 | Passing | Flexible | 05/09/1996 | Aggregate |  |  | Clay | 1 |  |  |  |  | 72.6 | 08/30/1991 | 06/26/2012 | MnROAD Mainline - Interstate 94 | 1714 | 351254
1-D-1991 | 1 | Driving | Flexible | 06/25/1996 | Aggregate |  |  | Clay | 1 |  |  |  |  | 68.1 | 08/30/1991 | 07/06/2006 | MnROAD Mainline - Interstate 94 | 1761 | 1303804
1-P-1991 | 1 | Passing | Flexible | 06/25/1996 | Aggregate |  |  | Clay | 1 |  |  |  |  | 75.1 | 08/30/1991 | 06/26/2012 | MnROAD Mainline - Interstate 94 | 1761 | 379647
1-D-1991 | 1 | Driving | Flexible | 10/27/1996 | Aggregate |  |  | Clay | 1 |  |  |  |  | 66.8 | 08/30/1991 | 07/06/2006 | MnROAD Mainline - Interstate 94 | 1885 | 1399811
1-P-1991 | 1 | Passing | Flexible | 10/27/1996 | Aggregate |  |  | Clay | 1 |  |  |  |  | 70 | 08/30/1991 | 06/26/2012 | MnROAD Mainline - Interstate 94 | 1885 | 438079
1-D-1991 | 1 | Driving | Flexible | 06/26/1997 | Aggregate |  |  | Clay | 1 | 496 | 47.1 | 81.5 | 64.3 |  | 08/30/1991 | 07/06/2006 | MnROAD Mainline - Interstate 94 | 2127 | 1674558
1-D-1991 | 1 | Driving | Flexible | 06/26/1997 | Aggregate |  |  | Clay | 2 | 500.5 | 48.4 | 83.4 | 65.6 |  | 08/30/1991 | 07/06/2006 | MnROAD Mainline - Interstate 94 | 2127 | 1674558
1-D-1991 | 1 | Driving | Flexible | 06/26/1997 | Aggregate |  |  | Clay | 3 | 500.5 | 48.4 | 74.5 | 61.1 |  | 08/30/1991 | 07/06/2006 | MnROAD Mainline - Interstate 94 | 2127 | 1674558
1-P-1991 | 1 | Passing | Flexible | 06/26/1997 | Aggregate |  |  | Clay | 1 | 500.5 | 50.3 | 60.5 | 55.4 |  | 08/30/1991 | 06/26/2012 | MnROAD Mainline - Interstate 94 | 2127 | 510993
1-P-1991 | 1 | Passing | Flexible | 06/26/1997 | Aggregate |  |  | Clay | 2 | 500.5 | 52.2 | 58.6 | 55.4 |  | 08/30/1991 | 06/26/2012 | MnROAD Mainline - Interstate 94 | 2127 | 510993
1-P-1991 | 1 | Passing | Flexible | 06/26/1997 | Aggregate |  |  | Clay | 3 | 498.2 | 54.1 | 61.1 | 57.9 |  | 08/30/1991 | 06/26/2012 | MnROAD Mainline - Interstate 94 | 2127 | 510993
1-P-1991 | 1 | Passing | Flexible | 09/04/2003 | Aggregate |  | 10:48:00 AM | Clay | 7 | 499.7 | 117.8 | 121.6 | 119.7 |  | 08/30/1991 | 06/26/2012 | MnROAD Mainline - Interstate 94 | 4388 | 1508620
1-P-1991 | 1 | Passing | Flexible | 09/04/2003 | Aggregate |  | 11:18:00 AM | Clay | 27 | 499.2 | 124.8 | 120.3 | 122.9 |  | 08/30/1991 | 06/26/2012 | MnROAD Mainline - Interstate 94 | 4388 | 1508620
1-D-1991 | 1 | Driving | Flexible | 11/12/1997 | Aggregate |  |  | Clay | 1 | 500 | 57.3 | 81.5 | 69.4 |  | 08/30/1991 | 07/06/2006 | MnROAD Mainline - Interstate 94 | 2266 | 1777990
1-D-1991 | 1 | Driving | Flexible | 11/12/1997 | Aggregate |  |  | Clay | 2 | 498.5 | 61.1 | 103.8 | 82.1 |  | 08/30/1991 | 07/06/2006 | MnROAD Mainline - Interstate 94 | 2266 | 1777990
1-P-1991 | 1 | Passing | Flexible | 11/12/1997 | Aggregate |  |  | Clay |  | 498.5 | 42 | 49 | 45.8 |  | 08/30/1991 | 06/26/2012 | MnROAD Mainline - Interstate 94 | 2266 | 542137
1-D-1991 | 1 | Driving | Flexible | 02/10/1998 | Aggregate |  |  | Clay | 1 | 500 | 66.2 | 83.4 | 75.1 |  | 08/30/1991 | 07/06/2006 | MnROAD Mainline - Interstate 94 | 2356 | 1897167
1-P-1991 | 1 | Passing | Flexible | 02/10/1998 | Aggregate |  |  | Clay | 1 | 500 | 56 | 68.1 | 62.4 |  | 08/30/1991 | 06/26/2012 | MnROAD Mainline - Interstate 94 | 2356 | 569377
1-D-1991 | 1 | Driving | Flexible | 03/10/1998 | Aggregate |  |  | Clay | 1 | 500 | 59.2 | 73.2 | 66.2 |  | 08/30/1991 | 07/06/2006 | MnROAD Mainline - Interstate 94 | 2384 | 1928381
1-P-1991 | 1 | Passing | Flexible | 03/10/1998 | Aggregate |  |  | Clay | 1 | 500 | 64.3 | 63 | 63.7 |  | 08/30/1991 | 06/26/2012 | MnROAD Mainline - Interstate 94 | 2384 | 575946
1-D-1991 | 1 | Driving | Flexible | 05/28/1998 | Aggregate |  |  | Clay | 1 | 500 | 62.4 | 81.5 | 71.9 |  | 08/30/1991 | 07/06/2006 | MnROAD Mainline - Interstate 94 | 2463 | 2019999
1-P-1991 | 1 | Passing | Flexible | 05/28/1998 | Aggregate |  |  | Clay | 1 | 500 | 57.3 | 61.1 | 59.2 |  | 08/30/1991 | 06/26/2012 | MnROAD Mainline - Interstate 94 | 2463 | 602033
1-D-1991 | 1 | Driving | Flexible | 08/21/1998 | Aggregate |  |  | Clay | 1 | 500 | 57.3 | 87.2 | 72.6 |  | 08/30/1991 | 07/06/2006 | MnROAD Mainline - Interstate 94 | 2548 | 2142573
1-P-1991 | 1 | Passing | Flexible | 08/21/1998 | Aggregate |  |  | Clay | 1 | 500 | 63 | 60.5 | 61.7 |  | 08/30/1991 | 06/26/2012 | MnROAD Mainline - Interstate 94 | 2548 | 640117
1-D-1991 | 1 | Driving | Flexible | 11/04/1998 | Aggregate |  |  | Clay | 1 | 500 | 64.3 | 91.7 | 77.7 |  | 08/30/1991 | 07/06/2006 | MnROAD Mainline - Interstate 94 | 2623 | 2180859
1-P-1991 | 1 | Passing | Flexible | 11/04/1998 | Aggregate |  |  | Clay | 1 | 500 | 65.6 | 64.3 | 64.9 |  | 08/30/1991 | 06/26/2012 | MnROAD Mainline - Interstate 94 | 2623 | 676538
1-D-1991 | 1 | Driving | Flexible | 04/02/1999 | Aggregate |  |  | Clay | 1 | 500 | 65.6 | 94.2 | 79.6 |  | 08/30/1991 | 07/06/2006 | MnROAD Mainline - Interstate 94 | 2772 | 2401372
1-P-1991 | 1 | Passing | Flexible | 04/02/1999 | Aggregate |  |  | Clay | 1 | 500 | 66.2 | 66.2 | 66.2 |  | 08/30/1991 | 06/26/2012 | MnROAD Mainline - Interstate 94 | 2772 | 733103
1-D-1991 | 1 | Driving | Flexible | 07/07/1999 | Aggregate |  |  | Clay | 1 | 500 | 71.3 | 98.7 | 84.7 |  | 08/30/1991 | 07/06/2006 | MnROAD Mainline - Interstate 94 | 2868 | 2544111
1-P-1991 | 1 | Passing | Flexible | 07/07/1999 | Aggregate |  |  | Clay | 1 | 500 | 70 | 76.4 | 73.2 |  | 08/30/1991 | 06/26/2012 | MnROAD Mainline - Interstate 94 | 2868 | 775153
1-D-1991 | 1 | Driving | Flexible | 12/02/1999 | Aggregate |  |  | Clay | 1 | 503.6 | 67.5 | 95.5 | 81.5 |  | 08/30/1991 | 07/06/2006 | MnROAD Mainline - Interstate 94 | 3016 | 2803086
1-P-1991 | 1 | Passing | Flexible | 12/02/1999 | Aggregate |  |  | Clay | 1 | 499.4 | 70 | 70 | 70 |  | 08/30/1991 | 06/26/2012 | MnROAD Mainline - Interstate 94 | 3016 | 858561
1-D-1991 | 1 | Driving | Flexible | 02/07/2000 | Aggregate |  |  | Clay | 1 | 500.4 | 64.3 | 89.1 | 77 |  | 08/30/1991 | 07/06/2006 | MnROAD Mainline - Interstate 94 | 3083 | 2923887
1-P-1991 | 1 | Passing | Flexible | 02/07/2000 | Aggregate |  |  | Clay | 1 | 500.8 | 66.2 | 68.1 | 67.5 |  | 08/30/1991 | 06/26/2012 | MnROAD Mainline - Interstate 94 | 3083 | 886795
1-D-1991 | 1 | Driving | Flexible | 07/17/2000 | Aggregate |  |  | Clay | 1 | 498.4 | 65.6 | 101.2 | 83.4 |  | 08/30/1991 | 07/06/2006 | MnROAD Mainline - Interstate 94 | 3244 | 3194722
1-P-1991 | 1 | Passing | Flexible | 07/17/2000 | Aggregate |  |  | Clay | 1 | 496.9 | 73.2 | 75.1 | 74.5 |  | 08/30/1991 | 06/26/2012 | MnROAD Mainline - Interstate 94 | 3244 | 957918
1-D-1991 | 1 | Driving | Flexible | 05/15/2001 | Aggregate |  |  | Clay | 1 | 500.1 | 86.6 | 102.5 | 94.2 |  | 08/30/1991 | 07/06/2006 | MnROAD Mainline - Interstate 94 | 3546 | 3689983
1-D-1991 | 1 | Driving | Flexible | 05/15/2001 | Aggregate |  |  | Clay | 2 | 500.6 | 85.3 | 125.4 | 105.7 |  | 08/30/1991 | 07/06/2006 | MnROAD Mainline - Interstate 94 | 3546 | 3689983
1-D-1991 | 1 | Driving | Flexible | 05/15/2001 | Aggregate |  |  | Clay | 3 | 499.9 | 87.2 | 105.7 | 96.8 |  | 08/30/1991 | 07/06/2006 | MnROAD Mainline - Interstate 94 | 3546 | 3689983
1-D-1991 | 1 | Driving | Flexible | 05/15/2001 | Aggregate |  |  | Clay | 4 | 499.6 | 87.2 | 105.7 | 96.8 |  | 08/30/1991 | 07/06/2006 | MnROAD Mainline - Interstate 94 | 3546 | 3689983
1-D-1991 | 1 | Driving | Flexible | 05/15/2001 | Aggregate |  |  | Clay | 5 | 499.6 | 85.3 | 86.6 | 85.9 |  | 08/30/1991 | 07/06/2006 | MnROAD Mainline - Interstate 94 | 3546 | 3689983
1-P-1991 | 1 | Passing | Flexible | 05/15/2001 | Aggregate |  |  | Clay | 1 | 500.1 | 81.5 | 83.4 | 82.1 |  | 08/30/1991 | 06/26/2012 | MnROAD Mainline - Interstate 94 | 3546 | 1089131
1-P-1991 | 1 | Passing | Flexible | 05/15/2001 | Aggregate |  |  | Clay | 2 | 500.9 | 81.5 | 84.7 | 82.8 |  | 08/30/1991 | 06/26/2012 | MnROAD Mainline - Interstate 94 | 3546 | 1089131
1-P-1991 | 1 | Passing | Flexible | 05/15/2001 | Aggregate |  |  | Clay | 3 | 500.7 | 83.4 | 74.5 | 78.9 |  | 08/30/1991 | 06/26/2012 | MnROAD Mainline - Interstate 94 | 3546 | 1089131
1-P-1991 | 1 | Passing | Flexible | 05/15/2001 | Aggregate |  |  | Clay | 4 | 496.4 | 84.7 | 81.5 | 82.8 |  | 08/30/1991 | 06/26/2012 | MnROAD Mainline - Interstate 94 | 3546 | 1089131
1-P-1991 | 1 | Passing | Flexible | 05/15/2001 | Aggregate |  |  | Clay | 5 | 499.1 | 93.6 | 139.4 | 116.5 |  | 08/30/1991 | 06/26/2012 | MnROAD Mainline - Interstate 94 | 3546 | 1089131
1-D-1991 | 1 | Driving | Flexible | 07/09/2001 | Aggregate |  |  | Clay | 1 | 499.6 | 95.5 | 126.7 | 110.8 |  | 08/30/1991 | 07/06/2006 | MnROAD Mainline - Interstate 94 | 3601 | 3803102
1-P-1991 | 1 | Passing | Flexible | 07/09/2001 | Aggregate |  |  | Clay | 1 | 500.4 | 87.2 | 77.7 | 82.1 |  | 08/30/1991 | 06/26/2012 | MnROAD Mainline - Interstate 94 | 3601 | 1123052
1-D-1991 | 1 | Driving | Flexible | 07/31/2001 | Aggregate |  |  | Clay | 1 | 499.6 | 90.4 | 110.8 | 100.6 |  | 08/30/1991 | 07/06/2006 | MnROAD Mainline - Interstate 94 | 3623 | 3833256
1-P-1991 | 1 | Passing | Flexible | 07/31/2001 | Aggregate |  |  | Clay | 1 | 501.1 | 81.5 | 79.6 | 80.2 |  | 08/30/1991 | 06/26/2012 | MnROAD Mainline - Interstate 94 | 3623 | 1131779
1-D-1991 | 1 | Driving | Flexible | 09/21/2001 | Aggregate |  |  | Clay | 1 | 499.9 | 99.3 | 113.3 | 106.3 |  | 08/30/1991 | 07/06/2006 | MnROAD Mainline - Interstate 94 | 3675 | 3934906
1-P-1991 | 1 | Passing | Flexible | 09/21/2001 | Aggregate |  |  | Clay | 1 | 497.9 | 83.4 | 81.5 | 82.1 |  | 08/30/1991 | 06/26/2012 | MnROAD Mainline - Interstate 94 | 3675 | 1161553
1-D-1991 | 1 | Driving | Flexible | 10/19/2001 | Aggregate |  |  | Clay | 1 | 499.9 | 90.4 | 120.3 | 105.7 |  | 08/30/1991 | 07/06/2006 | MnROAD Mainline - Interstate 94 | 3703 | 4008240
1-P-1991 | 1 | Passing | Flexible | 10/19/2001 | Aggregate |  |  | Clay | 1 | 499.9 | 86.6 | 83.4 | 84.7 |  | 08/30/1991 | 06/26/2012 | MnROAD Mainline - Interstate 94 | 3703 | 1181224
1-D-1991 | 1 | Driving | Flexible | 12/21/2001 | Aggregate |  |  | Clay | 1 | 501.4 | 86.6 | 108.2 | 97.4 |  | 08/30/1991 | 07/06/2006 | MnROAD Mainline - Interstate 94 | 3766 | 4123122
1-P-1991 | 1 | Passing | Flexible | 12/21/2001 | Aggregate |  |  | Clay | 1 | 501.9 | 88.5 | 82.1 | 85.3 |  | 08/30/1991 | 06/26/2012 | MnROAD Mainline - Interstate 94 | 3766 | 1210173
1-D-1991 | 1 | Driving | Flexible | 01/28/2002 | Aggregate |  |  | Clay | 1 | 500.9 | 84.7 | 109.5 | 96.8 |  | 08/30/1991 | 07/06/2006 | MnROAD Mainline - Interstate 94 | 3804 | 4197142
1-P-1991 | 1 | Passing | Flexible | 01/28/2002 | Aggregate |  |  | Clay | 1 | 502.1 | 81.5 | 87.2 | 84.7 |  | 08/30/1991 | 06/26/2012 | MnROAD Mainline - Interstate 94 | 3804 | 1226180
1-D-1991 | 1 | Driving | Flexible | 02/28/2002 | Aggregate |  |  | Clay | 1 | 499.6 | 80.2 | 111.4 | 96.1 |  | 08/30/1991 | 07/06/2006 | MnROAD Mainline - Interstate 94 | 3835 | 4255133
1-P-1991 | 1 | Passing | Flexible | 02/28/2002 | Aggregate |  |  | Clay | 1 | 501.1 | 97.4 | 94.2 | 96.1 |  | 08/30/1991 | 06/26/2012 | MnROAD Mainline - Interstate 94 | 3835 | 1239125
1-D-1991 | 1 | Driving | Flexible | 03/29/2002 | Aggregate |  | 12:01:00 PM | Clay | 1 | 500.5 | 87.2 | 115.9 | 101.2 |  | 08/30/1991 | 07/06/2006 | MnROAD Mainline - Interstate 94 | 3864 | 4303292
1-P-1991 | 1 | Passing | Flexible | 03/29/2002 | Aggregate |  | 12:14:00 PM | Clay | 1 | 501.2 | 93.6 | 79.6 | 86.6 |  | 08/30/1991 | 06/26/2012 | MnROAD Mainline - Interstate 94 | 3864 | 1250294
1-D-1991 | 1 | Driving | Flexible | 05/14/2002 | Aggregate |  | 10:39:00 AM | Clay | 1 | 500.5 | 116.5 | 119.7 | 117.8 |  | 08/30/1991 | 07/06/2006 | MnROAD Mainline - Interstate 94 | 3910 | 4380573
1-P-1991 | 1 | Passing | Flexible | 05/14/2002 | Aggregate |  | 10:52:00 AM | Clay | 1 | 500 | 103.8 | 94.2 | 98.7 |  | 08/30/1991 | 06/26/2012 | MnROAD Mainline - Interstate 94 | 3910 | 1269375
1-D-1991 | 1 | Driving | Flexible | 06/28/2002 | Aggregate |  | 11:35:00 AM | Clay | 1 | 501 | 118.4 | 152.8 | 135.6 |  | 08/30/1991 | 07/06/2006 | MnROAD Mainline - Interstate 94 | 3955 | 4464897
1-P-1991 | 1 | Passing | Flexible | 06/28/2002 | Aggregate |  | 11:48:00 AM | Clay | 1 | 495.7 | 103.8 | 108.2 | 106.3 |  | 08/30/1991 | 06/26/2012 | MnROAD Mainline - Interstate 94 | 3955 | 1294699
1-D-1991 | 1 | Driving | Flexible | 02/28/2003 | Aggregate |  | 10:28:00 AM | Clay | 1 | 499.7 | 131.8 | 146.4 | 139.4 |  | 08/30/1991 | 07/06/2006 | MnROAD Mainline - Interstate 94 | 4200 | 4921562
1-P-1991 | 1 | Passing | Flexible | 02/28/2003 | Aggregate |  | 10:42:00 AM | Clay | 1 | 502.2 | 105.7 | 106.3 | 106.3 |  | 08/30/1991 | 06/26/2012 | MnROAD Mainline - Interstate 94 | 4200 | 1418512
1-D-1991 | 1 | Driving | Flexible | 04/01/2003 | Aggregate |  | 10:44:00 AM | Clay | 2 | 500.5 | 121.6 | 127.3 | 124.8 |  | 08/30/1991 | 07/06/2006 | MnROAD Mainline - Interstate 94 | 4232 | 4977770
1-P-1991 | 1 | Passing | Flexible | 04/01/2003 | Aggregate |  | 10:57:00 AM | Clay | 2 | 501.5 | 105.7 | 107.6 | 106.3 |  | 08/30/1991 | 06/26/2012 | MnROAD Mainline - Interstate 94 | 4232 | 1431477
1-D-1991 | 1 | Driving | Flexible | 06/05/2003 | Aggregate |  | 10:35:00 AM | Clay | 3 | 496.5 | 101.2 | 118.4 | 110.1 |  | 08/30/1991 | 07/06/2006 | MnROAD Mainline - Interstate 94 | 4297 | 5094396
1-P-1991 | 1 | Passing | Flexible | 06/05/2003 | Aggregate |  | 10:48:00 AM | Clay | 3 | 499.7 | 99.3 | 87.2 | 93.6 |  | 08/30/1991 | 06/26/2012 | MnROAD Mainline - Interstate 94 | 4297 | 1461708
1-D-1991 | 1 | Driving | Flexible | 07/28/2003 | Aggregate |  | 1:25:00 PM | Clay | 4 | 501.4 | 146.4 | 149 | 147.7 |  | 08/30/1991 | 07/06/2006 | MnROAD Mainline - Interstate 94 | 4350 | 5190327
1-P-1991 | 1 | Passing | Flexible | 07/28/2003 | Aggregate |  | 1:38:00 PM | Clay | 4 | 500.4 | 133.7 | 120.3 | 127.3 |  | 08/30/1991 | 06/26/2012 | MnROAD Mainline - Interstate 94 | 4350 | 1490783
1-D-1991 | 1 | Driving | Flexible | 08/13/2003 | Aggregate |  | 12:01:00 PM | Clay | 5 | 500.1 | 120.3 | 175.7 | 148.3 |  | 08/30/1991 | 07/06/2006 | MnROAD Mainline - Interstate 94 | 4366 | 5225475
1-P-2012 | 1 | Passing | Flexible | 04/22/2014 | Aggregate |  | 12:41:00 PM | Clay | 1 | 525.5 | 137.5 | 121 | 129.2 |  | 06/27/2012 | 07/25/2017 | MnROAD Mainline - Interstate 94 | 664 | 316478
1-D-2012 | 1 | Driving | Flexible | 10/10/2014 | Aggregate |  | 3:01:00 PM | Clay | 1 | 457.7 | 108.9 | 94.2 | 101.2 |  | 06/27/2012 | 07/25/2017 | MnROAD Mainline - Interstate 94 | 835 | 1587620
1-P-2012 | 1 | Passing | Flexible | 10/10/2014 | Aggregate |  | 3:17:00 PM | Clay | 1 | 491.2 | 229.8 | 142 | 185.9 |  | 06/27/2012 | 07/25/2017 | MnROAD Mainline - Interstate 94 | 835 | 401004
1-D-2012 | 1 | Driving | Flexible | 05/06/2015 | Aggregate |  | 12:46:00 PM | Clay | 1 | 441.5 | 130.5 | 98.7 | 114.6 |  | 06/27/2012 | 07/25/2017 | MnROAD Mainline - Interstate 94 | 1043 | 2080998
1-P-2012 | 1 | Passing | Flexible | 05/06/2015 | Aggregate |  | 1:00:00 PM | Clay | 1 | 503 | 206.3 | 181.4 | 193.5 |  | 06/27/2012 | 07/25/2017 | MnROAD Mainline - Interstate 94 | 1043 | 418799
1-D-2012 | 1 | Driving | Flexible | 11/13/2015 | Aggregate |  | 12:02:00 PM | Clay | 1 | 506.1 | 121.6 | 143.9 | 132.4 |  | 06/27/2012 | 07/25/2017 | MnROAD Mainline - Interstate 94 | 1234 | 2491738
1-P-2012 | 1 | Passing | Flexible | 11/13/2015 | Aggregate |  | 12:12:00 PM | Clay | 1 | 508.3 | 177 | 140 | 158.5 |  | 06/27/2012 | 07/25/2017 | MnROAD Mainline - Interstate 94 | 1234 | 451764
1-D-1991 | 1 | Driving | Flexible | 11/20/2003 | Aggregate |  | 11:39:00 AM | Clay | 8 | 499.7 | 126.7 | 140.7 | 133.7 |  | 08/30/1991 | 07/06/2006 | MnROAD Mainline - Interstate 94 | 4465 | 5423068
1-P-1991 | 1 | Passing | Flexible | 11/20/2003 | Aggregate |  | 11:49:00 AM | Clay | 8 | 499 | 110.8 | 111.4 | 110.8 |  | 08/30/1991 | 06/26/2012 | MnROAD Mainline - Interstate 94 | 4465 | 1556706
1-D-1991 | 1 | Driving | Flexible | 06/07/2004 | Aggregate |  | 10:50:00 AM | Clay | 2 | 502.9 | 191.6 | 236.8 | 214.5 |  | 08/30/1991 | 07/06/2006 | MnROAD Mainline - Interstate 94 | 4665 | 5811651
1-P-1991 | 1 | Passing | Flexible | 06/07/2004 | Aggregate |  | 11:03:00 AM | Clay | 2 | 500.6 | 163.6 | 126.7 | 145.1 |  | 08/30/1991 | 06/26/2012 | MnROAD Mainline - Interstate 94 | 4665 | 1659536
1-D-1991 | 1 | Driving | Flexible | 06/24/2004 | Aggregate |  | 11:52:00 AM | Clay | 3 | 500.6 | 137.5 | 213.3 | 175.1 |  | 08/30/1991 | 07/06/2006 | MnROAD Mainline - Interstate 94 | 4682 | 5827593
1-P-1991 | 1 | Passing | Flexible | 06/24/2004 | Aggregate |  | 12:00:00 PM | Clay | 3 | 499.2 | 143.9 | 111.4 | 127.3 |  | 08/30/1991 | 06/26/2012 | MnROAD Mainline - Interstate 94 | 4682 | 1664288
1-D-1991 | 1 | Driving | Flexible | 06/28/2004 | Aggregate |  | 11:20:00 AM | Clay | 4 | 502.1 | 145.8 | 206.9 | 176.3 |  | 08/30/1991 | 07/06/2006 | MnROAD Mainline - Interstate 94 | 4686 | 5827593
1-P-1991 | 1 | Passing | Flexible | 06/28/2004 | Aggregate |  | 11:28:00 AM | Clay | 4 | 500.9 | 199.9 | 104.4 | 152.1 |  | 08/30/1991 | 06/26/2012 | MnROAD Mainline - Interstate 94 | 4686 | 1664288
1-D-1991 | 1 | Driving | Flexible | 12/15/2004 | Aggregate |  | 11:49:00 AM | Clay | 6 | 503.6 | 156 | 180.2 | 168.1 |  | 08/30/1991 | 07/06/2006 | MnROAD Mainline - Interstate 94 | 4856 | 5871204
1-P-1991 | 1 | Passing | Flexible | 12/15/2004 | Aggregate |  | 12:00:00 PM | Clay | 6 | 499.2 | 134.3 | 122.9 | 128.6 |  | 08/30/1991 | 06/26/2012 | MnROAD Mainline - Interstate 94 | 4856 | 1674609
1-D-1991 | 1 | Driving | Flexible | 12/29/2004 | Aggregate |  | 9:15:00 AM | Clay | 7 | 507.2 | 131.8 | 172.5 | 152.1 |  | 08/30/1991 | 07/06/2006 | MnROAD Mainline - Interstate 94 | 4870 | 5902947
1-P-1991 | 1 | Passing | Flexible | 12/29/2004 | Aggregate |  | 9:29:00 AM | Clay | 7 | 505 | 122.9 | 121.6 | 122.2 |  | 08/30/1991 | 06/26/2012 | MnROAD Mainline - Interstate 94 | 4870 | 1684157
1-D-1991 | 1 | Driving | Flexible | 04/01/2005 | Aggregate |  | 7:27:00 AM | Clay | 1 | 499.7 | 163.6 | 196.7 | 180.2 |  | 08/30/1991 | 07/06/2006 | MnROAD Mainline - Interstate 94 | 4963 | 6075212
1-P-1991 | 1 | Passing | Flexible | 04/01/2005 | Aggregate |  | 7:50:00 AM | Clay | 1 | 502.6 | 128.6 | 122.9 | 125.4 |  | 08/30/1991 | 06/26/2012 | MnROAD Mainline - Interstate 94 | 4963 | 1723266
1-D-1991 | 1 | Driving | Flexible | 08/15/2005 | Aggregate |  | 7:42:00 AM | Clay | 2 | 500.2 | 168.7 | 241.9 | 205.6 |  | 08/30/1991 | 07/06/2006 | MnROAD Mainline - Interstate 94 | 5099 | 6390533
1-P-1991 | 1 | Passing | Flexible | 08/15/2005 | Aggregate |  | 7:54:00 AM | Clay | 2 | 498.5 | 119.7 | 120.3 | 120.3 |  | 08/30/1991 | 06/26/2012 | MnROAD Mainline - Interstate 94 | 5099 | 1811946
1-D-1991 | 1 | Driving | Flexible | 10/26/2005 | Aggregate |  | 8:29:00 AM | Clay | 4 | 502.6 | 145.8 | 203.1 | 174.4 |  | 08/30/1991 | 07/06/2006 | MnROAD Mainline - Interstate 94 | 5171 | 6551849
1-P-1991 | 1 | Passing | Flexible | 10/26/2005 | Aggregate |  | 8:43:00 AM | Clay | 4 | 498.7 | 120.3 | 118.4 | 119.7 |  | 08/30/1991 | 06/26/2012 | MnROAD Mainline - Interstate 94 | 5171 | 1858855
1-D-1991 | 1 | Driving | Flexible | 03/10/2006 | Aggregate |  | 11:07:00 AM | Clay | 1 | 506.5 | 156 | 210.1 | 182.7 |  | 08/30/1991 | 07/06/2006 | MnROAD Mainline - Interstate 94 | 5306 | 6799221
1-P-1991 | 1 | Passing | Flexible | 03/10/2006 | Aggregate |  | 11:20:00 AM | Clay | 1 | 593.2 | 154.7 | 127.3 | 141.3 |  | 08/30/1991 | 06/26/2012 | MnROAD Mainline - Interstate 94 | 5306 | 1920259
1-D-1991 | 1 | Driving | Flexible | 04/10/2006 | Aggregate |  | 1:13:00 PM | Clay | 2 | 500.2 | 189.1 | 293.5 | 241.3 |  | 08/30/1991 | 07/06/2006 | MnROAD Mainline - Interstate 94 | 5337 | 6867621
1-P-1991 | 1 | Passing | Flexible | 04/10/2006 | Aggregate |  | 1:27:00 PM | Clay | 2 | 501 | 168.7 | 137.5 | 153.4 |  | 08/30/1991 | 06/26/2012 | MnROAD Mainline - Interstate 94 | 5337 | 1937210
1-D-2006 | 1 | Driving | Flexible | 10/05/2006 | Aggregate |  | 7:56:00 AM | Clay | 3 | 496.3 | 70 | 91.7 | 80.8 |  | 07/07/2006 | 06/26/2012 | MnROAD Mainline - Interstate 94 | 90 | 107644
1-P-1991 | 1 | Passing | Flexible | 10/05/2006 | Aggregate |  | 8:16:00 AM | Clay | 3 | 496.3 | 136.9 | 127.3 | 132.4 |  | 08/30/1991 | 06/26/2012 | MnROAD Mainline - Interstate 94 | 5515 | 2060865
1-D-2006 | 1 | Driving | Flexible | 04/23/2007 | Aggregate |  | 1:40:00 PM | Clay | 1 | 499 | 71.3 | 90.4 | 80.8 |  | 07/07/2006 | 06/26/2012 | MnROAD Mainline - Interstate 94 | 290 | 516743
1-P-1991 | 1 | Passing | Flexible | 04/23/2007 | Aggregate |  | 1:55:00 PM | Clay | 1 | 503.2 | 182.1 | 132.4 | 157.2 |  | 08/30/1991 | 06/26/2012 | MnROAD Mainline - Interstate 94 | 5715 | 2160170
1-D-2006 | 1 | Driving | Flexible | 11/21/2007 | Aggregate |  | 9:51:00 AM | Clay | 2 | 502.9 | 78.3 | 93.6 | 85.9 |  | 07/07/2006 | 06/26/2012 | MnROAD Mainline - Interstate 94 | 502 | 923652
1-P-1991 | 1 | Passing | Flexible | 11/21/2007 | Aggregate |  | 10:05:00 AM | Clay | 2 | 503.6 | 177 | 133.7 | 155.3 |  | 08/30/1991 | 06/26/2012 | MnROAD Mainline - Interstate 94 | 5927 | 2262670
1-D-2006 | 1 | Driving | Flexible | 03/28/2008 | Aggregate |  | 2:21:00 PM | Clay | 1 | 498.7 | 89.1 | 110.8 | 99.9 |  | 07/07/2006 | 06/26/2012 | MnROAD Mainline - Interstate 94 | 630 | 1165698
1-P-1991 | 1 | Passing | Flexible | 03/28/2008 | Aggregate |  | 2:36:00 PM | Clay | 1 | 498.7 | 205 | 156.6 | 180.8 |  | 08/30/1991 | 06/26/2012 | MnROAD Mainline - Interstate 94 | 6055 | 2320258
1-D-2006 | 1 | Driving | Flexible | 04/27/2009 | Aggregate |  | 11:01:00 AM | Clay | 1 | 499.2 | 94.2 | 113.3 | 103.8 |  | 07/07/2006 | 06/26/2012 | MnROAD Mainline - Interstate 94 | 1025 | 1318104
1-P-1991 | 1 | Passing | Flexible | 04/27/2009 | Aggregate |  | 11:17:00 AM | Clay | 1 | 499.1 | 201.2 | 163.6 | 182.1 |  | 08/30/1991 | 06/26/2012 | MnROAD Mainline - Interstate 94 | 6450 | 2353073
1-D-2006 | 1 | Driving | Flexible | 10/28/2009 | Aggregate |  | 10:19:00 AM | Clay | 2 | 499 | 99.3 | 128.6 | 113.9 |  | 07/07/2006 | 06/26/2012 | MnROAD Mainline - Interstate 94 | 1209 | 1709532
1-P-1991 | 1 | Passing | Flexible | 10/28/2009 | Aggregate |  | 10:34:00 AM | Clay | 2 | 501.5 | 163 | 147.7 | 155.3 |  | 08/30/1991 | 06/26/2012 | MnROAD Mainline - Interstate 94 | 6634 | 2458553
1-D-2006 | 1 | Driving | Flexible | 04/08/2010 | Aggregate |  | 11:07:00 AM | Clay | 1 | 505.2 | 105.7 | 132.4 | 119 |  | 07/07/2006 | 06/26/2012 | MnROAD Mainline - Interstate 94 | 1371 | 2036743
1-P-1991 | 1 | Passing | Flexible | 04/08/2010 | Aggregate |  | 11:16:00 AM | Clay | 1 | 503 | 191.6 | 177 | 184.6 |  | 08/30/1991 | 06/26/2012 | MnROAD Mainline - Interstate 94 | 6796 | 2530822
1-D-2006 | 1 | Driving | Flexible | 10/12/2010 | Aggregate |  | 9:25:00 AM | Clay | 1 | 514.6 | 119.7 | 121.6 | 121 |  | 07/07/2006 | 06/26/2012 | MnROAD Mainline - Interstate 94 | 1558 | 2256097
1-P-1991 | 1 | Passing | Flexible | 10/12/2010 | Aggregate |  | 9:41:00 AM | Clay | 1 | 519.2 | 232.4 | 184 | 208.2 |  | 08/30/1991 | 06/26/2012 | MnROAD Mainline - Interstate 94 | 6983 | 2589401
1-P-1991 | 1 | Passing | Flexible | 04/29/2011 | Aggregate |  | 11:41:00 AM | Clay | 1 | 493.6 | 152.1 | 152.1 | 152.1 |  | 08/30/1991 | 06/26/2012 | MnROAD Mainline - Interstate 94 | 7182 | 2686520
1-D-2006 | 1 | Driving | Flexible | 11/14/2011 | Aggregate |  | 11:09:00 AM | Clay | 1 | 1236.1 | 98.7 | 117.1 | 108.2 |  | 07/07/2006 | 06/26/2012 | MnROAD Mainline - Interstate 94 | 1956 | 2720886
1-P-1991 | 1 | Passing | Flexible | 11/14/2011 | Aggregate |  | 11:09:00 AM | Clay | 1 | 465 | 289.6 | 226.6 | 258.5 |  | 08/30/1991 | 06/26/2012 | MnROAD Mainline - Interstate 94 | 7381 | 2743490
1-D-2006 | 1 | Driving | Flexible | 04/05/2012 | Aggregate |  | 1:16:00 PM | Clay | 1 | 457.5 | 123.5 | 117.8 | 121 |  | 07/07/2006 | 06/26/2012 | MnROAD Mainline - Interstate 94 | 2099 | 3028874
1-P-1991 | 1 | Passing | Flexible | 04/05/2012 | Aggregate |  | 1:31:00 PM | Clay | 1 | 467.2 | 179.5 | 151.5 | 165.5 |  | 08/30/1991 | 06/26/2012 | MnROAD Mainline - Interstate 94 | 7524 | 2813884
1-D-2012 | 1 | Driving | Flexible | 11/08/2012 | Aggregate |  | 10:52:00 AM | Clay | 1 | 458.6 | 72.6 | 91 | 82.1 |  | 06/27/2012 | 07/25/2017 | MnROAD Mainline - Interstate 94 | 134 | 252252
1-P-2012 | 1 | Passing | Flexible | 11/08/2012 | Aggregate |  | 11:02:00 AM | Clay | 1 | 463.6 | 89.8 | 97.4 | 93.6 |  | 06/27/2012 | 07/25/2017 | MnROAD Mainline - Interstate 94 | 134 | 66939
1-D-2012 | 1 | Driving | Flexible | 04/26/2013 | Aggregate |  | 4:50:00 PM | Clay | 1 | 462.5 | 78.9 | 86.6 | 82.8 |  | 06/27/2012 | 07/25/2017 | MnROAD Mainline - Interstate 94 | 303 | 669344
1-P-2012 | 1 | Passing | Flexible | 04/26/2013 | Aggregate |  | 5:05:00 PM | Clay | 1 | 461.9 | 91.7 | 91.7 | 91.7 |  | 06/27/2012 | 07/25/2017 | MnROAD Mainline - Interstate 94 | 303 | 161238
1-D-2012 | 1 | Driving | Flexible | 11/08/2013 | Aggregate |  | 10:15:00 AM | Clay | 1 | 497.2 | 119.7 | 105 | 112.7 |  | 06/27/2012 | 07/25/2017 | MnROAD Mainline - Interstate 94 | 499 | 895588
1-P-2012 | 1 | Passing | Flexible | 11/08/2013 | Aggregate |  | 10:45:00 AM | Clay | 1 | 518.2 | 113.3 | 109.5 | 111.4 |  | 06/27/2012 | 07/25/2017 | MnROAD Mainline - Interstate 94 | 499 | 232391
1-D-2012 | 1 | Driving | Flexible | 04/22/2014 | Aggregate |  | 12:26:00 PM | Clay | 1 | 473.5 | 116.5 | 103.1 | 109.5 |  | 06/27/2012 | 07/25/2017 | MnROAD Mainline - Interstate 94 | 664 | 1232759
1-P-1991 | 1 | Passing | Flexible | 08/13/2003 | Aggregate |  | 10:59:00 AM | Clay | 25 | 498.7 | 119.7 | 132.4 | 126 |  | 08/30/1991 | 06/26/2012 | MnROAD Mainline - Interstate 94 | 4366 | 1501517
1-D-1991 | 1 | Driving | Flexible | 08/19/2003 | Aggregate |  | 11:49:00 AM | Clay | 6 | 500 | 143.9 | 189.7 | 166.8 |  | 08/30/1991 | 07/06/2006 | MnROAD Mainline - Interstate 94 | 4372 | 5225475
1-D-1991 | 1 | Driving | Flexible | 08/19/2003 | Aggregate |  | 12:18:00 PM | Clay | 26 | 499.5 | 116.5 | 158.5 | 137.5 |  | 08/30/1991 | 07/06/2006 | MnROAD Mainline - Interstate 94 | 4372 | 5225475
1-P-1991 | 1 | Passing | Flexible | 08/19/2003 | Aggregate |  | 11:36:00 AM | Clay | 6 | 499.7 | 103.8 | 117.8 | 110.8 |  | 08/30/1991 | 06/26/2012 | MnROAD Mainline - Interstate 94 | 4372 | 1501517
1-P-1991 | 1 | Passing | Flexible | 08/19/2003 | Aggregate |  | 12:30:00 PM | Clay | 26 | 499.2 | 122.9 | 137.5 | 129.9 |  | 08/30/1991 | 06/26/2012 | MnROAD Mainline - Interstate 94 | 4372 | 1501517
1-D-1991 | 1 | Driving | Flexible | 09/04/2003 | Aggregate |  | 10:34:00 AM | Clay | 7 | 500.9 | 149.6 | 194.2 | 171.9 |  | 08/30/1991 | 07/06/2006 | MnROAD Mainline - Interstate 94 | 4388 | 5250701
1-D-1991 | 1 | Driving | Flexible | 09/04/2003 | Aggregate |  | 11:02:00 AM | Clay | 27 | 500.4 | 215.2 | 158.5 | 187.2 |  | 08/30/1991 | 07/06/2006 | MnROAD Mainline - Interstate 94 | 4388 | 5250701
2-D-1991 | 2 | Driving | Flexible | 08/25/1994 | Aggregate |  |  | Clay | 1 |  |  |  |  | 75.8 | 08/30/1991 | 08/14/2003 | MnROAD Mainline - Interstate 94 | 1091 | 359718
2-P-1991 | 2 | Passing | Flexible | 08/25/1994 | Aggregate |  |  | Clay | 1 |  |  |  |  | 84.7 | 08/30/1991 | 08/14/2003 | MnROAD Mainline - Interstate 94 | 1091 | 90795
2-D-1991 | 2 | Driving | Flexible | 10/06/1994 | Aggregate |  |  | Clay | 1 |  |  |  |  | 49 | 08/30/1991 | 08/14/2003 | MnROAD Mainline - Interstate 94 | 1133 | 414290
2-P-1991 | 2 | Passing | Flexible | 10/06/1994 | Aggregate |  |  | Clay | 1 |  |  |  |  | 52.2 | 08/30/1991 | 08/14/2003 | MnROAD Mainline - Interstate 94 | 1133 | 105456
2-D-1991 | 2 | Driving | Flexible | 02/02/1995 | Aggregate |  |  | Clay | 1 |  |  |  |  | 66.2 | 08/30/1991 | 08/14/2003 | MnROAD Mainline - Interstate 94 | 1252 | 591301
2-P-1991 | 2 | Passing | Flexible | 02/02/1995 | Aggregate |  |  | Clay | 1 |  |  |  |  | 61.7 | 08/30/1991 | 08/14/2003 | MnROAD Mainline - Interstate 94 | 1252 | 147497
2-D-1991 | 2 | Driving | Flexible | 03/17/1995 | Aggregate |  |  | Clay | 1 |  |  |  |  | 57.9 | 08/30/1991 | 08/14/2003 | MnROAD Mainline - Interstate 94 | 1295 | 659054
2-P-1991 | 2 | Passing | Flexible | 03/17/1995 | Aggregate |  |  | Clay | 1 |  |  |  |  | 57.9 | 08/30/1991 | 08/14/2003 | MnROAD Mainline - Interstate 94 | 1295 | 164316
2-D-1991 | 2 | Driving | Flexible | 03/23/1995 | Aggregate |  |  | Clay | 1 |  |  |  |  | 66.8 | 08/30/1991 | 08/14/2003 | MnROAD Mainline - Interstate 94 | 1301 | 666743
2-P-1991 | 2 | Passing | Flexible | 03/23/1995 | Aggregate |  |  | Clay | 1 |  |  |  |  | 78.3 | 08/30/1991 | 08/14/2003 | MnROAD Mainline - Interstate 94 | 1301 | 167573
2-D-1991 | 2 | Driving | Flexible | 05/05/1995 | Aggregate |  |  | Clay | 1 |  |  |  |  | 55.4 | 08/30/1991 | 08/14/2003 | MnROAD Mainline - Interstate 94 | 1344 | 740448
2-P-1991 | 2 | Passing | Flexible | 05/05/1995 | Aggregate |  |  | Clay | 1 |  |  |  |  | 67.5 | 08/30/1991 | 08/14/2003 | MnROAD Mainline - Interstate 94 | 1344 | 188166
2-D-1991 | 2 | Driving | Flexible | 09/20/1995 | Aggregate |  |  | Clay | 1 |  |  |  |  | 57.3 | 08/30/1991 | 08/14/2003 | MnROAD Mainline - Interstate 94 | 1482 | 959005
2-P-1991 | 2 | Passing | Flexible | 09/20/1995 | Aggregate |  |  | Clay | 1 |  |  |  |  | 54.7 | 08/30/1991 | 08/14/2003 | MnROAD Mainline - Interstate 94 | 1482 | 260549
2-D-1991 | 2 | Driving | Flexible | 12/06/1995 | Aggregate |  |  | Clay | 1 |  |  |  |  | 61.7 | 08/30/1991 | 08/14/2003 | MnROAD Mainline - Interstate 94 | 1559 | 1061495
2-P-1991 | 2 | Passing | Flexible | 12/06/1995 | Aggregate |  |  | Clay | 1 |  |  |  |  | 63 | 08/30/1991 | 08/14/2003 | MnROAD Mainline - Interstate 94 | 1559 | 292856
2-D-1991 | 2 | Driving | Flexible | 02/16/1996 | Aggregate |  |  | Clay | 1 |  |  |  |  | 69.4 | 08/30/1991 | 08/14/2003 | MnROAD Mainline - Interstate 94 | 1631 | 1157848
2-P-1991 | 2 | Passing | Flexible | 02/16/1996 | Aggregate |  |  | Clay | 1 |  |  |  |  | 88.5 | 08/30/1991 | 08/14/2003 | MnROAD Mainline - Interstate 94 | 1631 | 323335
2-D-1991 | 2 | Driving | Flexible | 05/09/1996 | Aggregate |  |  | Clay | 1 |  |  |  |  | 61.7 | 08/30/1991 | 08/14/2003 | MnROAD Mainline - Interstate 94 | 1714 | 1248092
2-P-1991 | 2 | Passing | Flexible | 05/09/1996 | Aggregate |  |  | Clay | 1 |  |  |  |  | 73.8 | 08/30/1991 | 08/14/2003 | MnROAD Mainline - Interstate 94 | 1714 | 351254
2-D-1991 | 2 | Driving | Flexible | 06/25/1996 | Aggregate |  |  | Clay | 1 |  |  |  |  | 63.7 | 08/30/1991 | 08/14/2003 | MnROAD Mainline - Interstate 94 | 1761 | 1303804
2-P-1991 | 2 | Passing | Flexible | 06/25/1996 | Aggregate |  |  | Clay | 1 |  |  |  |  | 70.7 | 08/30/1991 | 08/14/2003 | MnROAD Mainline - Interstate 94 | 1761 | 379647
2-D-1991 | 2 | Driving | Flexible | 10/27/1996 | Aggregate |  |  | Clay | 1 |  |  |  |  | 69.4 | 08/30/1991 | 08/14/2003 | MnROAD Mainline - Interstate 94 | 1885 | 1399811
2-P-1991 | 2 | Passing | Flexible | 10/27/1996 | Aggregate |  |  | Clay | 1 |  |  |  |  | 79.6 | 08/30/1991 | 08/14/2003 | MnROAD Mainline - Interstate 94 | 1885 | 438079
2-D-1991 | 2 | Driving | Flexible | 06/26/1997 | Aggregate |  |  | Clay | 1 | 500.5 | 63 | 92.3 | 77.7 |  | 08/30/1991 | 08/14/2003 | MnROAD Mainline - Interstate 94 | 2127 | 1674558
2-D-1991 | 2 | Driving | Flexible | 06/26/1997 | Aggregate |  |  | Clay | 2 | 500.5 | 61.1 | 92.3 | 77 |  | 08/30/1991 | 08/14/2003 | MnROAD Mainline - Interstate 94 | 2127 | 1674558
2-D-1991 | 2 | Driving | Flexible | 06/26/1997 | Aggregate |  |  | Clay | 3 | 500.5 | 62.4 | 83.4 | 72.6 |  | 08/30/1991 | 08/14/2003 | MnROAD Mainline - Interstate 94 | 2127 | 1674558
2-P-1991 | 2 | Passing | Flexible | 06/26/1997 | Aggregate |  |  | Clay | 1 | 500.5 | 57.3 | 67.5 | 62.4 |  | 08/30/1991 | 08/14/2003 | MnROAD Mainline - Interstate 94 | 2127 | 510993
2-P-1991 | 2 | Passing | Flexible | 06/26/1997 | Aggregate |  |  | Clay | 2 | 500.5 | 56 | 67.5 | 61.7 |  | 08/30/1991 | 08/14/2003 | MnROAD Mainline - Interstate 94 | 2127 | 510993
2-P-1991 | 2 | Passing | Flexible | 06/26/1997 | Aggregate |  |  | Clay | 3 | 500.5 | 56 | 65.6 | 60.5 |  | 08/30/1991 | 08/14/2003 | MnROAD Mainline - Interstate 94 | 2127 | 510993
2-D-1991 | 2 | Driving | Flexible | 11/12/1997 | Aggregate |  |  | Clay | 1 | 500 | 65.6 | 80.2 | 72.6 |  | 08/30/1991 | 08/14/2003 | MnROAD Mainline - Interstate 94 | 2266 | 1777990
2-D-1991 | 2 | Driving | Flexible | 11/12/1997 | Aggregate |  |  | Clay | 2 | 500.7 | 66.2 | 83.4 | 75.1 |  | 08/30/1991 | 08/14/2003 | MnROAD Mainline - Interstate 94 | 2266 | 1777990
2-P-1991 | 2 | Passing | Flexible | 11/12/1997 | Aggregate |  |  | Clay |  | 500.7 | 59.2 | 54.1 | 56.7 |  | 08/30/1991 | 08/14/2003 | MnROAD Mainline - Interstate 94 | 2266 | 542137
2-D-1991 | 2 | Driving | Flexible | 02/10/1998 | Aggregate |  |  | Clay | 1 | 500 | 63 | 80.2 | 71.9 |  | 08/30/1991 | 08/14/2003 | MnROAD Mainline - Interstate 94 | 2356 | 1897167
2-P-1991 | 2 | Passing | Flexible | 02/10/1998 | Aggregate |  |  | Clay | 1 | 500 | 61.1 | 64.3 | 63 |  | 08/30/1991 | 08/14/2003 | MnROAD Mainline - Interstate 94 | 2356 | 569377
2-D-1991 | 2 | Driving | Flexible | 03/10/1998 | Aggregate |  |  | Clay | 1 | 500 | 72.6 | 88.5 | 80.2 |  | 08/30/1991 | 08/14/2003 | MnROAD Mainline - Interstate 94 | 2384 | 1928381
2-P-1991 | 2 | Passing | Flexible | 03/10/1998 | Aggregate |  |  | Clay | 1 | 500 | 54.1 | 64.3 | 59.2 |  | 08/30/1991 | 08/14/2003 | MnROAD Mainline - Interstate 94 | 2384 | 575946
2-D-1991 | 2 | Driving | Flexible | 05/28/1998 | Aggregate |  |  | Clay | 1 | 500 | 79.6 | 108.2 | 94.2 |  | 08/30/1991 | 08/14/2003 | MnROAD Mainline - Interstate 94 | 2463 | 2019999
2-P-1991 | 2 | Passing | Flexible | 05/28/1998 | Aggregate |  |  | Clay | 1 | 500 | 65.6 | 76.4 | 70.7 |  | 08/30/1991 | 08/14/2003 | MnROAD Mainline - Interstate 94 | 2463 | 602033
2-D-1991 | 2 | Driving | Flexible | 08/21/1998 | Aggregate |  |  | Clay | 1 | 500 | 83.4 | 114.6 | 98.7 |  | 08/30/1991 | 08/14/2003 | MnROAD Mainline - Interstate 94 | 2548 | 2142573
2-P-1991 | 2 | Passing | Flexible | 08/21/1998 | Aggregate |  |  | Clay | 1 | 500 | 64.3 | 77.7 | 70.7 |  | 08/30/1991 | 08/14/2003 | MnROAD Mainline - Interstate 94 | 2548 | 640117
2-D-1991 | 2 | Driving | Flexible | 11/04/1998 | Aggregate |  |  | Clay | 1 | 500 | 83.4 | 116.5 | 99.9 |  | 08/30/1991 | 08/14/2003 | MnROAD Mainline - Interstate 94 | 2623 | 2180859
2-P-1991 | 2 | Passing | Flexible | 11/04/1998 | Aggregate |  |  | Clay | 1 | 500 | 63 | 75.1 | 69.4 |  | 08/30/1991 | 08/14/2003 | MnROAD Mainline - Interstate 94 | 2623 | 676538
2-D-1991 | 2 | Driving | Flexible | 04/02/1999 | Aggregate |  |  | Clay | 1 | 500 | 91.7 | 117.8 | 104.4 |  | 08/30/1991 | 08/14/2003 | MnROAD Mainline - Interstate 94 | 2772 | 2401372
2-P-1991 | 2 | Passing | Flexible | 03/29/2002 | Aggregate |  | 12:14:00 PM | Clay | 1 | 500 | 105.7 | 120.3 | 113.3 |  | 08/30/1991 | 08/14/2003 | MnROAD Mainline - Interstate 94 | 3864 | 1250294
2-D-1991 | 2 | Driving | Flexible | 05/14/2002 | Aggregate |  | 10:39:00 AM | Clay | 1 | 500 | 140.7 | 164.9 | 152.8 |  | 08/30/1991 | 08/14/2003 | MnROAD Mainline - Interstate 94 | 3910 | 4380573
2-P-1991 | 2 | Passing | Flexible | 05/14/2002 | Aggregate |  | 10:52:00 AM | Clay | 1 | 499 | 104.4 | 123.5 | 113.9 |  | 08/30/1991 | 08/14/2003 | MnROAD Mainline - Interstate 94 | 3910 | 1269375
2-D-1991 | 2 | Driving | Flexible | 06/28/2002 | Aggregate |  | 11:35:00 AM | Clay | 1 | 500.2 | 138.8 | 165.5 | 152.1 |  | 08/30/1991 | 08/14/2003 | MnROAD Mainline - Interstate 94 | 3955 | 4464897
2-P-1991 | 2 | Passing | Flexible | 06/28/2002 | Aggregate |  | 11:48:00 AM | Clay | 1 | 499.5 | 108.2 | 113.3 | 110.8 |  | 08/30/1991 | 08/14/2003 | MnROAD Mainline - Interstate 94 | 3955 | 1294699
2-D-1991 | 2 | Driving | Flexible | 02/28/2003 | Aggregate |  | 10:28:00 AM | Clay | 1 | 502.5 | 143.9 | 164.9 | 154.1 |  | 08/30/1991 | 08/14/2003 | MnROAD Mainline - Interstate 94 | 4200 | 4921562
2-P-1991 | 2 | Passing | Flexible | 02/28/2003 | Aggregate |  | 10:41:00 AM | Clay | 1 | 500.5 | 109.5 | 121.6 | 115.9 |  | 08/30/1991 | 08/14/2003 | MnROAD Mainline - Interstate 94 | 4200 | 1418512
2-D-1991 | 2 | Driving | Flexible | 04/01/2003 | Aggregate |  | 10:44:00 AM | Clay | 2 | 500.2 | 152.8 | 175.1 | 163.6 |  | 08/30/1991 | 08/14/2003 | MnROAD Mainline - Interstate 94 | 4232 | 4977770
2-P-1991 | 2 | Passing | Flexible | 04/01/2003 | Aggregate |  | 10:57:00 AM | Clay | 2 | 502 | 116.5 | 142.6 | 129.9 |  | 08/30/1991 | 08/14/2003 | MnROAD Mainline - Interstate 94 | 4232 | 1431477
2-D-1991 | 2 | Driving | Flexible | 06/05/2003 | Aggregate |  | 10:34:00 AM | Clay | 3 | 500.4 | 136.9 | 177.6 | 157.2 |  | 08/30/1991 | 08/14/2003 | MnROAD Mainline - Interstate 94 | 4297 | 5094396
2-P-1991 | 2 | Passing | Flexible | 06/05/2003 | Aggregate |  | 10:48:00 AM | Clay | 3 | 498 | 119.7 | 151.5 | 135.6 |  | 08/30/1991 | 08/14/2003 | MnROAD Mainline - Interstate 94 | 4297 | 1461708
2-D-1991 | 2 | Driving | Flexible | 07/28/2003 | Aggregate |  | 1:25:00 PM | Clay | 4 | 501.9 | 129.9 | 135.6 | 132.4 |  | 08/30/1991 | 08/14/2003 | MnROAD Mainline - Interstate 94 | 4350 | 5190327
2-P-1991 | 2 | Passing | Flexible | 07/28/2003 | Aggregate |  | 1:37:00 PM | Clay | 4 | 502.6 | 124.8 | 109.5 | 117.1 |  | 08/30/1991 | 08/14/2003 | MnROAD Mainline - Interstate 94 | 4350 | 1490783
2-D-1991 | 2 | Driving | Flexible | 08/13/2003 | Aggregate |  | 12:01:00 PM | Clay | 5 | 500.1 | 109.5 | 100.6 | 105 |  | 08/30/1991 | 08/14/2003 | MnROAD Mainline - Interstate 94 | 4366 | 5225475
2-D-1991 | 2 | Driving | Flexible | 08/13/2003 | Aggregate |  | 11:31:00 AM | Clay | 25 | 499 | 101.2 | 111.4 | 106.3 |  | 08/30/1991 | 08/14/2003 | MnROAD Mainline - Interstate 94 | 4366 | 5225475
2-P-1991 | 2 | Passing | Flexible | 08/13/2003 | Aggregate |  | 12:12:00 PM | Clay | 5 | 500.9 | 92.3 | 101.2 | 96.8 |  | 08/30/1991 | 08/14/2003 | MnROAD Mainline - Interstate 94 | 4366 | 1501517
2-P-1991 | 2 | Passing | Flexible | 08/13/2003 | Aggregate |  | 10:59:00 AM | Clay | 25 | 499 | 103.8 | 108.2 | 106.3 |  | 08/30/1991 | 08/14/2003 | MnROAD Mainline - Interstate 94 | 4366 | 1501517
2-D-2003 | 2 | Driving | Flexible | 08/19/2003 | Aggregate |  | 11:48:00 AM | Clay | 6 | 500 | 86.6 | 108.2 | 97.4 |  | 08/15/2003 | 07/14/2008 | MnROAD Mainline - Interstate 94 | 4
2-D-2003 | 2 | Driving | Flexible | 08/19/2003 | Aggregate |  | 12:17:00 PM | Clay | 26 | 500.1 | 66.2 | 99.3 | 82.8 |  | 08/15/2003 | 07/14/2008 | MnROAD Mainline - Interstate 94 | 4
2-P-2003 | 2 | Passing | Flexible | 08/19/2003 | Aggregate |  | 11:36:00 AM | Clay | 6 | 500.1 | 104.4 | 115.9 | 110.1 |  | 08/15/2003 | 07/14/2008 | MnROAD Mainline - Interstate 94 | 4
2-P-2003 | 2 | Passing | Flexible | 08/19/2003 | Aggregate |  | 12:30:00 PM | Clay | 26 | 499.7 | 102.5 | 106.3 | 104.4 |  | 08/15/2003 | 07/14/2008 | MnROAD Mainline - Interstate 94 | 4
2-D-2003 | 2 | Driving | Flexible | 09/04/2003 | Aggregate |  | 10:34:00 AM | Clay | 7 | 500.6 | 88.5 | 140.7 | 114.6 |  | 08/15/2003 | 07/14/2008 | MnROAD Mainline - Interstate 94 | 20 | 25226
2-D-2003 | 2 | Driving | Flexible | 09/04/2003 | Aggregate |  | 11:02:00 AM | Clay | 27 | 498.7 | 81.5 | 119.7 | 100.6 |  | 08/15/2003 | 07/14/2008 | MnROAD Mainline - Interstate 94 | 20 | 25226
2-P-2003 | 2 | Passing | Flexible | 09/04/2003 | Aggregate |  | 10:48:00 AM | Clay | 7 | 499.7 | 103.8 | 113.3 | 108.2 |  | 08/15/2003 | 07/14/2008 | MnROAD Mainline - Interstate 94 | 20 | 7103
2-P-2003 | 2 | Passing | Flexible | 09/04/2003 | Aggregate |  | 11:18:00 AM | Clay | 27 | 500.4 | 118.4 | 122.9 | 120.3 |  | 08/15/2003 | 07/14/2008 | MnROAD Mainline - Interstate 94 | 20 | 7103
2-D-2003 | 2 | Driving | Flexible | 11/20/2003 | Aggregate |  | 11:38:00 AM | Clay | 8 | 500 | 63 | 109.5 | 86.6 |  | 08/15/2003 | 07/14/2008 | MnROAD Mainline - Interstate 94 | 97 | 197593
2-P-2003 | 2 | Passing | Flexible | 11/20/2003 | Aggregate |  | 11:49:00 AM | Clay | 8 | 498.7 | 92.3 | 97.4 | 94.9 |  | 08/15/2003 | 07/14/2008 | MnROAD Mainline - Interstate 94 | 97 | 55189
2-D-2003 | 2 | Driving | Flexible | 06/07/2004 | Aggregate |  | 10:49:00 AM | Clay | 2 | 499.2 | 88.5 | 142.6 | 115.9 |  | 08/15/2003 | 07/14/2008 | MnROAD Mainline - Interstate 94 | 297 | 586176
2-P-2003 | 2 | Passing | Flexible | 06/07/2004 | Aggregate |  | 11:03:00 AM | Clay | 2 | 500.1 | 122.9 | 139.4 | 131.1 |  | 08/15/2003 | 07/14/2008 | MnROAD Mainline - Interstate 94 | 297 | 158019
2-D-2003 | 2 | Driving | Flexible | 06/24/2004 | Aggregate |  | 11:52:00 AM | Clay | 3 | 500 | 86.6 | 147.7 | 117.1 |  | 08/15/2003 | 07/14/2008 | MnROAD Mainline - Interstate 94 | 314 | 602118
2-P-2003 | 2 | Passing | Flexible | 06/24/2004 | Aggregate |  | 12:00:00 PM | Clay | 3 | 500.4 | 104.4 | 115.9 | 110.1 |  | 08/15/2003 | 07/14/2008 | MnROAD Mainline - Interstate 94 | 314 | 162771
2-D-2003 | 2 | Driving | Flexible | 06/28/2004 | Aggregate |  | 11:20:00 AM | Clay | 4 | 501.1 | 76.4 | 138.8 | 107.6 |  | 08/15/2003 | 07/14/2008 | MnROAD Mainline - Interstate 94 | 318 | 602118
2-P-2003 | 2 | Passing | Flexible | 06/28/2004 | Aggregate |  | 11:28:00 AM | Clay | 4 | 498.7 | 120.3 | 129.9 | 124.8 |  | 08/15/2003 | 07/14/2008 | MnROAD Mainline - Interstate 94 | 318 | 162771
2-D-2003 | 2 | Driving | Flexible | 12/15/2004 | Aggregate |  | 11:48:00 AM | Clay | 6 | 500.9 | 85.3 | 132.4 | 108.9 |  | 08/15/2003 | 07/14/2008 | MnROAD Mainline - Interstate 94 | 488 | 645729
2-P-2003 | 2 | Passing | Flexible | 12/15/2004 | Aggregate |  | 12:00:00 PM | Clay | 6 | 499.7 | 120.3 | 122.9 | 121.6 |  | 08/15/2003 | 07/14/2008 | MnROAD Mainline - Interstate 94 | 488 | 173092
2-D-2003 | 2 | Driving | Flexible | 12/29/2004 | Aggregate |  | 9:14:00 AM | Clay | 7 | 501.2 | 95.5 | 115.9 | 105.7 |  | 08/15/2003 | 07/14/2008 | MnROAD Mainline - Interstate 94 | 502 | 677472
2-P-2003 | 2 | Passing | Flexible | 12/29/2004 | Aggregate |  | 9:29:00 AM | Clay | 7 | 499.6 | 105.7 | 125.4 | 115.9 |  | 08/15/2003 | 07/14/2008 | MnROAD Mainline - Interstate 94 | 502 | 182640
2-D-2003 | 2 | Driving | Flexible | 04/01/2005 | Aggregate |  | 7:27:00 AM | Clay | 1 | 502.6 | 120.3 | 163 | 142 |  | 08/15/2003 | 07/14/2008 | MnROAD Mainline - Interstate 94 | 595 | 849737
2-P-2003 | 2 | Passing | Flexible | 04/01/2005 | Aggregate |  | 7:50:00 AM | Clay | 1 | 499.7 | 133.7 | 128.6 | 131.1 |  | 08/15/2003 | 07/14/2008 | MnROAD Mainline - Interstate 94 | 595 | 221749
2-D-2003 | 2 | Driving | Flexible | 08/15/2005 | Aggregate |  | 7:42:00 AM | Clay | 2 | 503.1 | 113.3 | 177.6 | 145.8 |  | 08/15/2003 | 07/14/2008 | MnROAD Mainline - Interstate 94 | 731 | 1165058
2-P-2003 | 2 | Passing | Flexible | 08/15/2005 | Aggregate |  | 7:54:00 AM | Clay | 2 | 501.2 | 132.4 | 161.7 | 147 |  | 08/15/2003 | 07/14/2008 | MnROAD Mainline - Interstate 94 | 731 | 310429
2-D-2003 | 2 | Driving | Flexible | 10/26/2005 | Aggregate |  | 8:29:00 AM | Clay | 4 | 502 | 112.7 | 166.8 | 139.4 |  | 08/15/2003 | 07/14/2008 | MnROAD Mainline - Interstate 94 | 803 | 1326374
2-P-2003 | 2 | Passing | Flexible | 10/26/2005 | Aggregate |  | 8:43:00 AM | Clay | 4 | 502.6 | 112.7 | 140.7 | 126.7 |  | 08/15/2003 | 07/14/2008 | MnROAD Mainline - Interstate 94 | 803 | 357338
2-D-2003 | 2 | Driving | Flexible | 03/10/2006 | Aggregate |  | 11:07:00 AM | Clay | 1 | 499.5 | 144.5 | 266.1 | 205.6 |  | 08/15/2003 | 07/14/2008 | MnROAD Mainline - Interstate 94 | 938 | 1573746
2-P-2003 | 2 | Passing | Flexible | 03/10/2006 | Aggregate |  | 11:20:00 AM | Clay | 1 | 502.7 | 240 | 177 | 208.2 |  | 08/15/2003 | 07/14/2008 | MnROAD Mainline - Interstate 94 | 938 | 418742
2-D-2003 | 2 | Driving | Flexible | 04/10/2006 | Aggregate |  | 1:13:00 PM | Clay | 2 | 494.1 | 135.6 | 194.8 | 165.5 |  | 08/15/2003 | 07/14/2008 | MnROAD Mainline - Interstate 94 | 969 | 1642146
2-P-1991 | 2 | Passing | Flexible | 04/02/1999 | Aggregate |  |  | Clay | 1 | 500 | 69.4 | 88.5 | 78.9 |  | 08/30/1991 | 08/14/2003 | MnROAD Mainline - Interstate 94 | 2772 | 733103
2-D-1991 | 2 | Driving | Flexible | 07/07/1999 | Aggregate |  |  | Clay | 1 | 500 | 110.8 | 135.6 | 122.9 |  | 08/30/1991 | 08/14/2003 | MnROAD Mainline - Interstate 94 | 2868 | 2544111
2-P-1991 | 2 | Passing | Flexible | 07/07/1999 | Aggregate |  |  | Clay | 1 | 500 | 73.2 | 104.4 | 89.1 |  | 08/30/1991 | 08/14/2003 | MnROAD Mainline - Interstate 94 | 2868 | 775153
2-D-1991 | 2 | Driving | Flexible | 12/02/1999 | Aggregate |  |  | Clay | 1 | 497.4 | 93.6 | 126.7 | 110.1 |  | 08/30/1991 | 08/14/2003 | MnROAD Mainline - Interstate 94 | 3016 | 2803086
2-P-1991 | 2 | Passing | Flexible | 12/02/1999 | Aggregate |  |  | Clay | 1 | 501.1 | 76.4 | 91.7 | 84 |  | 08/30/1991 | 08/14/2003 | MnROAD Mainline - Interstate 94 | 3016 | 858561
2-D-1991 | 2 | Driving | Flexible | 02/07/2000 | Aggregate |  |  | Clay | 1 | 496.2 | 85.3 | 110.8 | 98 |  | 08/30/1991 | 08/14/2003 | MnROAD Mainline - Interstate 94 | 3083 | 2923887
2-P-1991 | 2 | Passing | Flexible | 02/07/2000 | Aggregate |  |  | Clay | 1 | 496.3 | 60.5 | 66.2 | 63 |  | 08/30/1991 | 08/14/2003 | MnROAD Mainline - Interstate 94 | 3083 | 886795
2-D-1991 | 2 | Driving | Flexible | 07/17/2000 | Aggregate |  |  | Clay | 1 | 499.9 | 95.5 | 129.9 | 112.7 |  | 08/30/1991 | 08/14/2003 | MnROAD Mainline - Interstate 94 | 3244 | 3194722
2-P-1991 | 2 | Passing | Flexible | 07/17/2000 | Aggregate |  |  | Clay | 1 | 499.4 | 66.2 | 88.5 | 77.7 |  | 08/30/1991 | 08/14/2003 | MnROAD Mainline - Interstate 94 | 3244 | 957918
2-D-1991 | 2 | Driving | Flexible | 05/15/2001 | Aggregate |  |  | Clay | 1 | 502.9 | 127.3 | 142.6 | 135 |  | 08/30/1991 | 08/14/2003 | MnROAD Mainline - Interstate 94 | 3546 | 3689983
2-D-1991 | 2 | Driving | Flexible | 05/15/2001 | Aggregate |  |  | Clay | 2 | 500.4 | 118.4 | 140.7 | 129.9 |  | 08/30/1991 | 08/14/2003 | MnROAD Mainline - Interstate 94 | 3546 | 3689983
2-D-1991 | 2 | Driving | Flexible | 05/15/2001 | Aggregate |  |  | Clay | 3 | 500 | 131.8 | 135.6 | 133.7 |  | 08/30/1991 | 08/14/2003 | MnROAD Mainline - Interstate 94 | 3546 | 3689983
2-D-1991 | 2 | Driving | Flexible | 05/15/2001 | Aggregate |  |  | Clay | 4 | 496.9 | 109.5 | 126.7 | 117.8 |  | 08/30/1991 | 08/14/2003 | MnROAD Mainline - Interstate 94 | 3546 | 3689983
2-D-1991 | 2 | Driving | Flexible | 05/15/2001 | Aggregate |  |  | Clay | 5 | 501.4 | 95.5 | 106.3 | 101.2 |  | 08/30/1991 | 08/14/2003 | MnROAD Mainline - Interstate 94 | 3546 | 3689983
2-P-1991 | 2 | Passing | Flexible | 05/15/2001 | Aggregate |  |  | Clay | 1 | 500.9 | 81.5 | 107.6 | 94.2 |  | 08/30/1991 | 08/14/2003 | MnROAD Mainline - Interstate 94 | 3546 | 1089131
2-P-1991 | 2 | Passing | Flexible | 05/15/2001 | Aggregate |  |  | Clay | 2 | 498.9 | 88.5 | 107.6 | 98 |  | 08/30/1991 | 08/14/2003 | MnROAD Mainline - Interstate 94 | 3546 | 1089131
2-D-1991 | 2 | Driving | Flexible | 07/08/1994 | Aggregate |  |  | Clay | 1 |  |  |  |  | 56 | 08/30/1991 | 08/14/2003 | MnROAD Mainline - Interstate 94 | 1043 | 275271
2-P-1991 | 2 | Passing | Flexible | 07/08/1994 | Aggregate |  |  | Clay | 1 |  |  |  |  | 53.5 | 08/30/1991 | 08/14/2003 | MnROAD Mainline - Interstate 94 | 1043 | 67355
2-P-2008 | 2 | Passing | Flexible | 11/08/2013 | Reclaimed |  | 10:45:00 AM | Clay | 1 | 500.5 | 53.5 | 63.7 | 58.6 |  | 07/15/2008 | 05/01/2022 | MnROAD Mainline - Interstate 94 | 1942 | 764541
2-D-2008 | 2 | Driving | Flexible | 04/22/2014 | Reclaimed |  | 12:26:00 PM | Clay | 1 | 516 | 59.8 | 74.5 | 66.8 |  | 07/15/2008 | 05/01/2022 | MnROAD Mainline - Interstate 94 | 2107 | 3240335
2-P-2008 | 2 | Passing | Flexible | 04/22/2014 | Reclaimed |  | 12:41:00 PM | Clay | 1 | 483.9 | 56 | 70 | 63 |  | 07/15/2008 | 05/01/2022 | MnROAD Mainline - Interstate 94 | 2107 | 848628
2-D-2008 | 2 | Driving | Flexible | 10/10/2014 | Reclaimed |  | 3:01:00 PM | Clay | 1 | 493 | 47.1 | 66.8 | 56.7 |  | 07/15/2008 | 05/01/2022 | MnROAD Mainline - Interstate 94 | 2278 | 3595196
2-P-2008 | 2 | Passing | Flexible | 10/10/2014 | Reclaimed |  | 3:17:00 PM | Clay | 1 | 502.5 | 58.6 | 61.7 | 60.5 |  | 07/15/2008 | 05/01/2022 | MnROAD Mainline - Interstate 94 | 2278 | 933154
2-D-2008 | 2 | Driving | Flexible | 05/06/2015 | Reclaimed |  | 12:46:00 PM | Clay | 1 | 505.2 | 50.9 | 63 | 56.7 |  | 07/15/2008 | 05/01/2022 | MnROAD Mainline - Interstate 94 | 2486 | 4088574
2-P-2008 | 2 | Passing | Flexible | 05/06/2015 | Reclaimed |  | 1:00:00 PM | Clay | 1 | 502.9 | 62.4 | 62.4 | 62.4 |  | 07/15/2008 | 05/01/2022 | MnROAD Mainline - Interstate 94 | 2486 | 950949
2-D-2008 | 2 | Driving | Flexible | 11/13/2015 | Reclaimed |  | 12:02:00 PM | Clay | 1 | 506.1 | 50.9 | 65.6 | 57.9 |  | 07/15/2008 | 05/01/2022 | MnROAD Mainline - Interstate 94 | 2677 | 4499314
2-P-2008 | 2 | Passing | Flexible | 11/13/2015 | Reclaimed |  | 12:12:00 PM | Clay | 1 | 509.1 | 61.7 | 64.3 | 63 |  | 07/15/2008 | 05/01/2022 | MnROAD Mainline - Interstate 94 | 2677 | 983914
2-D-2008 | 2 | Driving | Flexible | 10/05/2017 | Reclaimed |  | 9:01:00 AM | Clay | 1 | 499.9 | 64.9 | 84 | 74.5 |  | 07/15/2008 | 05/01/2022 | MnROAD Mainline - Interstate 94 | 3369 | 5635165
2-D-2008 | 2 | Driving | Flexible | 10/05/2017 | Reclaimed |  | 9:16:00 AM | Clay | 2 | 499.9 | 60.5 | 85.9 | 73.2 |  | 07/15/2008 | 05/01/2022 | MnROAD Mainline - Interstate 94 | 3369 | 5635165
2-D-2008 | 2 | Driving | Flexible | 10/05/2017 | Reclaimed |  | 9:32:00 AM | Clay | 3 | 499.9 | 55.4 | 68.1 | 61.7 |  | 07/15/2008 | 05/01/2022 | MnROAD Mainline - Interstate 94 | 3369 | 5635165
2-P-2008 | 2 | Passing | Flexible | 10/05/2017 | Reclaimed |  | 9:47:00 AM | Clay | 1 | 499.9 | 68.1 | 66.2 | 67.5 |  | 07/15/2008 | 05/01/2022 | MnROAD Mainline - Interstate 94 | 3369 | 1204240
2-P-2008 | 2 | Passing | Flexible | 10/05/2017 | Reclaimed |  | 10:01:00 AM | Clay | 2 | 499.9 | 73.2 | 69.4 | 71.3 |  | 07/15/2008 | 05/01/2022 | MnROAD Mainline - Interstate 94 | 3369 | 1204240
2-P-2008 | 2 | Passing | Flexible | 10/05/2017 | Reclaimed |  | 10:16:00 AM | Clay | 3 | 499.9 | 62.4 | 68.1 | 64.9 |  | 07/15/2008 | 05/01/2022 | MnROAD Mainline - Interstate 94 | 3369 | 1204240
2-D-2008 | 2 | Driving | Flexible | 10/19/2017 | Reclaimed |  | 9:12:00 AM | Clay | 1 | 499.9 | 55.4 | 73.8 | 64.3 |  | 07/15/2008 | 05/01/2022 | MnROAD Mainline - Interstate 94 | 3383 | 5681587
2-D-2008 | 2 | Driving | Flexible | 10/19/2017 | Reclaimed |  | 9:28:00 AM | Clay | 2 | 499.9 | 59.8 | 77 | 68.1 |  | 07/15/2008 | 05/01/2022 | MnROAD Mainline - Interstate 94 | 3383 | 5681587
2-D-2008 | 2 | Driving | Flexible | 10/19/2017 | Reclaimed |  | 9:43:00 AM | Clay | 3 | 499.9 | 57.9 | 73.2 | 65.6 |  | 07/15/2008 | 05/01/2022 | MnROAD Mainline - Interstate 94 | 3383 | 5681587
2-P-2008 | 2 | Passing | Flexible | 10/19/2017 | Reclaimed |  | 10:03:00 AM | Clay | 1 | 499.9 | 59.2 | 69.4 | 64.3 |  | 07/15/2008 | 05/01/2022 | MnROAD Mainline - Interstate 94 | 3383 | 1210891
2-P-2008 | 2 | Passing | Flexible | 10/19/2017 | Reclaimed |  | 11:57:00 AM | Clay | 2 | 499.9 | 55.4 | 65.6 | 60.5 |  | 07/15/2008 | 05/01/2022 | MnROAD Mainline - Interstate 94 | 3383 | 1210891
2-P-2008 | 2 | Passing | Flexible | 10/19/2017 | Reclaimed |  | 12:19:00 PM | Clay | 3 | 499.9 | 58.6 | 72.6 | 65.6 |  | 07/15/2008 | 05/01/2022 | MnROAD Mainline - Interstate 94 | 3383 | 1210891
2-D-2008 | 2 | Driving | Flexible | 11/30/2017 | Reclaimed |  | 10:14:00 AM | Clay | 1 | 499.9 | 53.5 | 64.9 | 59.2 |  | 07/15/2008 | 05/01/2022 | MnROAD Mainline - Interstate 94 | 3425 | 5752645
2-D-2008 | 2 | Driving | Flexible | 11/30/2017 | Reclaimed |  | 10:29:00 AM | Clay | 2 | 499.9 | 56 | 61.1 | 58.6 |  | 07/15/2008 | 05/01/2022 | MnROAD Mainline - Interstate 94 | 3425 | 5752645
2-D-2008 | 2 | Driving | Flexible | 11/30/2017 | Reclaimed |  | 10:44:00 AM | Clay | 3 | 499.9 | 59.8 | 85.3 | 72.6 |  | 07/15/2008 | 05/01/2022 | MnROAD Mainline - Interstate 94 | 3425 | 5752645
2-P-2008 | 2 | Passing | Flexible | 11/30/2017 | Reclaimed |  | 10:59:00 AM | Clay | 1 | 499.9 | 64.3 | 71.3 | 68.1 |  | 07/15/2008 | 05/01/2022 | MnROAD Mainline - Interstate 94 | 3425 | 1220596
2-P-2008 | 2 | Passing | Flexible | 11/30/2017 | Reclaimed |  | 11:32:00 AM | Clay | 3 | 499.9 | 62.4 | 71.3 | 66.8 |  | 07/15/2008 | 05/01/2022 | MnROAD Mainline - Interstate 94 | 3425 | 1220596
2-P-2003 | 2 | Passing | Flexible | 04/10/2006 | Aggregate |  | 1:27:00 PM | Clay | 2 | 499.5 | 168.7 | 184 | 176.3 |  | 08/15/2003 | 07/14/2008 | MnROAD Mainline - Interstate 94 | 969 | 435693
2-D-2003 | 2 | Driving | Flexible | 10/05/2006 | Aggregate |  | 7:56:00 AM | Clay | 3 | 501.6 | 135.6 | 196.7 | 166.1 |  | 08/15/2003 | 07/14/2008 | MnROAD Mainline - Interstate 94 | 1147 | 1899533
2-P-2003 | 2 | Passing | Flexible | 10/05/2006 | Aggregate |  | 8:16:00 AM | Clay | 3 | 501.6 | 152.8 | 182.1 | 167.4 |  | 08/15/2003 | 07/14/2008 | MnROAD Mainline - Interstate 94 | 1147 | 559348
2-D-2003 | 2 | Driving | Flexible | 04/23/2007 | Aggregate |  | 1:40:00 PM | Clay | 1 | 502.5 | 158.5 | 206.3 | 182.1 |  | 08/15/2003 | 07/14/2008 | MnROAD Mainline - Interstate 94 | 1347 | 2308632
2-P-2003 | 2 | Passing | Flexible | 04/23/2007 | Aggregate |  | 1:55:00 PM | Clay | 1 | 497.1 | 187.2 | 215.2 | 201.2 |  | 08/15/2003 | 07/14/2008 | MnROAD Mainline - Interstate 94 | 1347 | 658653
2-D-2003 | 2 | Driving | Flexible | 11/21/2007 | Aggregate |  | 9:51:00 AM | Clay | 2 | 500.5 | 153.4 | 215.8 | 184.6 |  | 08/15/2003 | 07/14/2008 | MnROAD Mainline - Interstate 94 | 1559 | 2715541
2-P-2003 | 2 | Passing | Flexible | 11/21/2007 | Aggregate |  | 10:05:00 AM | Clay | 2 | 502.9 | 156.6 | 189.1 | 172.5 |  | 08/15/2003 | 07/14/2008 | MnROAD Mainline - Interstate 94 | 1559 | 761153
2-D-2003 | 2 | Driving | Flexible | 03/28/2008 | Aggregate |  | 2:21:00 PM | Clay | 1 | 498.7 | 199.9 | 264.2 | 232.4 |  | 08/15/2003 | 07/14/2008 | MnROAD Mainline - Interstate 94 | 1687 | 2957587
2-P-2003 | 2 | Passing | Flexible | 03/28/2008 | Aggregate |  | 2:36:00 PM | Clay | 1 | 498.7 | 232.4 | 229.8 | 231.1 |  | 08/15/2003 | 07/14/2008 | MnROAD Mainline - Interstate 94 | 1687 | 818741
2-D-2008 | 2 | Driving | Flexible | 04/27/2009 | Reclaimed |  | 11:01:00 AM | Clay | 1 | 500 | 39.5 | 50.9 | 45.2 |  | 07/15/2008 | 05/01/2022 | MnROAD Mainline - Interstate 94 | 286 | 143715
2-P-2008 | 2 | Passing | Flexible | 04/27/2009 | Reclaimed |  | 11:17:00 AM | Clay | 1 | 500 | 49 | 60.5 | 54.7 |  | 07/15/2008 | 05/01/2022 | MnROAD Mainline - Interstate 94 | 286 | 30895
2-D-2008 | 2 | Driving | Flexible | 10/28/2009 | Reclaimed |  | 10:19:00 AM | Clay | 2 | 493.7 | 45.2 | 59.2 | 52.2 |  | 07/15/2008 | 05/01/2022 | MnROAD Mainline - Interstate 94 | 470 | 535143
2-P-2008 | 2 | Passing | Flexible | 10/28/2009 | Reclaimed |  | 10:34:00 AM | Clay | 2 | 496.9 | 53.5 | 62.4 | 57.9 |  | 07/15/2008 | 05/01/2022 | MnROAD Mainline - Interstate 94 | 470 | 136375
2-D-2008 | 2 | Driving | Flexible | 04/08/2010 | Reclaimed |  | 11:07:00 AM | Clay | 1 | 500 | 41.4 | 49 | 45.2 |  | 07/15/2008 | 05/01/2022 | MnROAD Mainline - Interstate 94 | 632 | 862354
2-P-2008 | 2 | Passing | Flexible | 04/08/2010 | Reclaimed |  | 11:16:00 AM | Clay | 1 | 502.2 | 50.9 | 62.4 | 56.7 |  | 07/15/2008 | 05/01/2022 | MnROAD Mainline - Interstate 94 | 632 | 208644
2-D-2008 | 2 | Driving | Flexible | 10/12/2010 | Reclaimed |  | 9:25:00 AM | Clay | 1 | 509.2 | 42 | 59.2 | 50.9 |  | 07/15/2008 | 05/01/2022 | MnROAD Mainline - Interstate 94 | 819 | 1081708
2-P-2008 | 2 | Passing | Flexible | 10/12/2010 | Reclaimed |  | 9:41:00 AM | Clay | 1 | 519.1 | 50.9 | 58.6 | 54.7 |  | 07/15/2008 | 05/01/2022 | MnROAD Mainline - Interstate 94 | 819 | 267223
2-P-2008 | 2 | Passing | Flexible | 04/29/2011 | Reclaimed |  | 11:41:00 AM | Clay | 1 | 496.5 | 56 | 66.2 | 61.1 |  | 07/15/2008 | 05/01/2022 | MnROAD Mainline - Interstate 94 | 1018 | 364342
2-D-2008 | 2 | Driving | Flexible | 11/14/2011 | Reclaimed |  | 11:09:00 AM | Clay | 1 | 489.4 | 47.1 | 61.7 | 54.7 |  | 07/15/2008 | 05/01/2022 | MnROAD Mainline - Interstate 94 | 1217 | 1546497
2-P-2008 | 2 | Passing | Flexible | 11/14/2011 | Reclaimed |  | 11:09:00 AM | Clay | 1 | 499 | 61.1 | 64.9 | 63 |  | 07/15/2008 | 05/01/2022 | MnROAD Mainline - Interstate 94 | 1217 | 421312
2-P-1991 | 2 | Passing | Flexible | 05/15/2001 | Aggregate |  |  | Clay | 3 | 498.7 | 83.4 | 92.3 | 87.8 |  | 08/30/1991 | 08/14/2003 | MnROAD Mainline - Interstate 94 | 3546 | 1089131
2-P-1991 | 2 | Passing | Flexible | 05/15/2001 | Aggregate |  |  | Clay | 4 | 498.9 | 98.7 | 101.2 | 99.9 |  | 08/30/1991 | 08/14/2003 | MnROAD Mainline - Interstate 94 | 3546 | 1089131
2-P-1991 | 2 | Passing | Flexible | 05/15/2001 | Aggregate |  |  | Clay | 5 | 500.1 | 134.3 | 137.5 | 136.2 |  | 08/30/1991 | 08/14/2003 | MnROAD Mainline - Interstate 94 | 3546 | 1089131
2-D-1991 | 2 | Driving | Flexible | 07/09/2001 | Aggregate |  |  | Clay | 1 | 498.1 | 143.9 | 150.9 | 147 |  | 08/30/1991 | 08/14/2003 | MnROAD Mainline - Interstate 94 | 3601 | 3803102
2-P-1991 | 2 | Passing | Flexible | 07/09/2001 | Aggregate |  |  | Clay | 1 | 497.4 | 101.2 | 106.3 | 103.8 |  | 08/30/1991 | 08/14/2003 | MnROAD Mainline - Interstate 94 | 3601 | 1123052
2-D-1991 | 2 | Driving | Flexible | 07/31/2001 | Aggregate |  |  | Clay | 1 | 499.6 | 136.9 | 135.6 | 136.2 |  | 08/30/1991 | 08/14/2003 | MnROAD Mainline - Interstate 94 | 3623 | 3833256
2-P-1991 | 2 | Passing | Flexible | 07/31/2001 | Aggregate |  |  | Clay | 1 | 498.9 | 99.3 | 107.6 | 103.8 |  | 08/30/1991 | 08/14/2003 | MnROAD Mainline - Interstate 94 | 3623 | 1131779
2-D-1991 | 2 | Driving | Flexible | 09/21/2001 | Aggregate |  |  | Clay | 1 | 503.1 | 137.5 | 149.6 | 143.9 |  | 08/30/1991 | 08/14/2003 | MnROAD Mainline - Interstate 94 | 3675 | 3934906
2-P-1991 | 2 | Passing | Flexible | 09/21/2001 | Aggregate |  |  | Clay | 1 | 498.6 | 104.4 | 108.2 | 106.3 |  | 08/30/1991 | 08/14/2003 | MnROAD Mainline - Interstate 94 | 3675 | 1161553
2-D-1991 | 2 | Driving | Flexible | 10/19/2001 | Aggregate |  |  | Clay | 1 | 500.9 | 134.3 | 147.7 | 141.3 |  | 08/30/1991 | 08/14/2003 | MnROAD Mainline - Interstate 94 | 3703 | 4008240
2-P-1991 | 2 | Passing | Flexible | 10/19/2001 | Aggregate |  |  | Clay | 1 | 500.4 | 96.8 | 110.8 | 103.8 |  | 08/30/1991 | 08/14/2003 | MnROAD Mainline - Interstate 94 | 3703 | 1181224
2-D-1991 | 2 | Driving | Flexible | 12/21/2001 | Aggregate |  |  | Clay | 1 | 498.6 | 129.9 | 144.5 | 136.9 |  | 08/30/1991 | 08/14/2003 | MnROAD Mainline - Interstate 94 | 3766 | 4123122
2-P-1991 | 2 | Passing | Flexible | 12/21/2001 | Aggregate |  |  | Clay | 1 | 500.4 | 90.4 | 112.7 | 101.2 |  | 08/30/1991 | 08/14/2003 | MnROAD Mainline - Interstate 94 | 3766 | 1210173
2-D-1991 | 2 | Driving | Flexible | 01/28/2002 | Aggregate |  |  | Clay | 1 | 500.4 | 156.6 | 159.8 | 158.5 |  | 08/30/1991 | 08/14/2003 | MnROAD Mainline - Interstate 94 | 3804 | 4197142
2-P-1991 | 2 | Passing | Flexible | 01/28/2002 | Aggregate |  |  | Clay | 1 | 501.9 | 83.4 | 108.2 | 96.1 |  | 08/30/1991 | 08/14/2003 | MnROAD Mainline - Interstate 94 | 3804 | 1226180
2-D-1991 | 2 | Driving | Flexible | 02/28/2002 | Aggregate |  |  | Clay | 1 | 502.9 | 143.9 | 147.7 | 145.8 |  | 08/30/1991 | 08/14/2003 | MnROAD Mainline - Interstate 94 | 3835 | 4255133
2-P-1991 | 2 | Passing | Flexible | 02/28/2002 | Aggregate |  |  | Clay | 1 | 500.4 | 112.7 | 127.3 | 120.3 |  | 08/30/1991 | 08/14/2003 | MnROAD Mainline - Interstate 94 | 3835 | 1239125
2-D-1991 | 2 | Driving | Flexible | 03/29/2002 | Aggregate |  | 12:01:00 PM | Clay | 1 | 499.2 | 140.7 | 149 | 144.5 |  | 08/30/1991 | 08/14/2003 | MnROAD Mainline - Interstate 94 | 3864 | 4303292
2-P-2008 | 2 | Passing | Flexible | 05/17/2018 | Reclaimed |  | 8:13:00 AM | Clay | 2 | 499.7 | 63 | 76.4 | 69.4 |  | 07/15/2008 | 05/01/2022 | MnROAD Mainline - Interstate 94 | 3593 | 1296494
2-P-2008 | 2 | Passing | Flexible | 05/17/2018 | Reclaimed |  | 8:27:00 AM | Clay | 3 | 499.7 | 70.7 | 70.7 | 70.7 |  | 07/15/2008 | 05/01/2022 | MnROAD Mainline - Interstate 94 | 3593 | 1296494
2-D-2008 | 2 | Driving | Flexible | 06/14/2018 | Reclaimed |  | 6:50:00 AM | Clay | 2 | 499.9 | 59.2 | 79.6 | 69.4 |  | 07/15/2008 | 05/01/2022 | MnROAD Mainline - Interstate 94 | 3621 | 6267965
2-D-2008 | 2 | Driving | Flexible | 06/14/2018 | Reclaimed |  | 7:04:00 AM | Clay | 3 | 499.9 | 59.8 | 72.6 | 66.2 |  | 07/15/2008 | 05/01/2022 | MnROAD Mainline - Interstate 94 | 3621 | 6267965
2-P-2008 | 2 | Passing | Flexible | 06/14/2018 | Reclaimed |  | 9:20:00 AM | Clay | 1 | 499.9 | 71.3 | 75.8 | 73.8 |  | 07/15/2008 | 05/01/2022 | MnROAD Mainline - Interstate 94 | 3621 | 1314350
2-P-2008 | 2 | Passing | Flexible | 06/14/2018 | Reclaimed |  | 9:49:00 AM | Clay | 3 | 499.9 | 64.9 | 75.1 | 70 |  | 07/15/2008 | 05/01/2022 | MnROAD Mainline - Interstate 94 | 3621 | 1314350
2-D-2008 | 2 | Driving | Flexible | 06/21/2018 | Reclaimed |  | 6:50:00 AM | Clay | 1 | 500 | 53.5 | 70 | 61.7 |  | 07/15/2008 | 05/01/2022 | MnROAD Mainline - Interstate 94 | 3628 | 6291387
2-D-2008 | 2 | Driving | Flexible | 06/21/2018 | Reclaimed |  | 7:34:00 AM | Clay | 3 | 500 | 53.5 | 66.8 | 60.5 |  | 07/15/2008 | 05/01/2022 | MnROAD Mainline - Interstate 94 | 3628 | 6291387
2-P-2008 | 2 | Passing | Flexible | 06/21/2018 | Reclaimed |  | 6:06:00 AM | Clay | 1 | 500 | 62.4 | 77.7 | 70 |  | 07/15/2008 | 05/01/2022 | MnROAD Mainline - Interstate 94 | 3628 | 1320566
2-P-2008 | 2 | Passing | Flexible | 06/21/2018 | Reclaimed |  | 6:20:00 AM | Clay | 2 | 500 | 61.7 | 74.5 | 68.1 |  | 07/15/2008 | 05/01/2022 | MnROAD Mainline - Interstate 94 | 3628 | 1320566
2-P-2008 | 2 | Passing | Flexible | 06/21/2018 | Reclaimed |  | 6:35:00 AM | Clay | 3 | 500 | 63 | 76.4 | 69.4 |  | 07/15/2008 | 05/01/2022 | MnROAD Mainline - Interstate 94 | 3628 | 1320566
2-D-2008 | 2 | Driving | Flexible | 07/09/2018 | Reclaimed |  | 3:35:00 AM | Clay | 1 | 499.9 | 52.8 | 70 | 61.1 |  | 07/15/2008 | 05/01/2022 | MnROAD Mainline - Interstate 94 | 3646 | 6346027
2-D-2008 | 2 | Driving | Flexible | 07/09/2018 | Reclaimed |  | 3:45:00 AM | Clay | 2 | 499.9 | 63 | 74.5 | 68.8 |  | 07/15/2008 | 05/01/2022 | MnROAD Mainline - Interstate 94 | 3646 | 6346027
2-D-2008 | 2 | Driving | Flexible | 07/09/2018 | Reclaimed |  | 3:54:00 AM | Clay | 3 | 499.9 | 55.4 | 73.8 | 64.3 |  | 07/15/2008 | 05/01/2022 | MnROAD Mainline - Interstate 94 | 3646 | 6346027
2-P-2008 | 2 | Passing | Flexible | 07/09/2018 | Reclaimed |  | 4:05:00 AM | Clay | 1 | 499.9 | 58.6 | 68.8 | 63.7 |  | 07/15/2008 | 05/01/2022 | MnROAD Mainline - Interstate 94 | 3646 | 1334702
2-P-2008 | 2 | Passing | Flexible | 07/09/2018 | Reclaimed |  | 4:13:00 AM | Clay | 2 | 499.9 | 71.3 | 71.3 | 71.3 |  | 07/15/2008 | 05/01/2022 | MnROAD Mainline - Interstate 94 | 3646 | 1334702
2-P-2008 | 2 | Passing | Flexible | 07/09/2018 | Reclaimed |  | 4:21:00 AM | Clay | 3 | 499.9 | 60.5 | 72.6 | 66.2 |  | 07/15/2008 | 05/01/2022 | MnROAD Mainline - Interstate 94 | 3646 | 1334702
2-D-2008 | 2 | Driving | Flexible | 07/26/2018 | Reclaimed |  | 8:35:00 AM | Clay | 1 | 500 | 62.4 | 77.7 | 70 |  | 07/15/2008 | 05/01/2022 | MnROAD Mainline - Interstate 94 | 3663 | 6397401
2-D-2008 | 2 | Driving | Flexible | 07/26/2018 | Reclaimed |  | 8:50:00 AM | Clay | 2 | 500 | 54.7 | 66.8 | 60.5 |  | 07/15/2008 | 05/01/2022 | MnROAD Mainline - Interstate 94 | 3663 | 6397401
2-D-2008 | 2 | Driving | Flexible | 07/26/2018 | Reclaimed |  | 9:05:00 AM | Clay | 3 | 500 | 61.1 | 84.7 | 73.2 |  | 07/15/2008 | 05/01/2022 | MnROAD Mainline - Interstate 94 | 3663 | 6397401
2-P-2008 | 2 | Passing | Flexible | 07/26/2018 | Reclaimed |  | 9:19:00 AM | Clay | 1 | 500 | 65.6 | 73.8 | 69.4 |  | 07/15/2008 | 05/01/2022 | MnROAD Mainline - Interstate 94 | 3663 | 1348598
2-P-2008 | 2 | Passing | Flexible | 07/26/2018 | Reclaimed |  | 9:33:00 AM | Clay | 2 | 500 | 73.8 | 71.9 | 73.2 |  | 07/15/2008 | 05/01/2022 | MnROAD Mainline - Interstate 94 | 3663 | 1348598
2-P-2008 | 2 | Passing | Flexible | 07/26/2018 | Reclaimed |  | 9:49:00 AM | Clay | 3 | 500 | 68.1 | 77 | 72.6 |  | 07/15/2008 | 05/01/2022 | MnROAD Mainline - Interstate 94 | 3663 | 1348598
2-D-2008 | 2 | Driving | Flexible | 08/08/2018 | Reclaimed |  | 6:50:00 AM | Clay | 1 | 500 | 52.2 | 66.2 | 59.2 |  | 07/15/2008 | 05/01/2022 | MnROAD Mainline - Interstate 94 | 3676 | 6440868
2-D-2008 | 2 | Driving | Flexible | 08/08/2018 | Reclaimed |  | 7:04:00 AM | Clay | 2 | 500 | 48.4 | 63 | 55.4 |  | 07/15/2008 | 05/01/2022 | MnROAD Mainline - Interstate 94 | 3676 | 6440868
2-D-2008 | 2 | Driving | Flexible | 08/08/2018 | Reclaimed |  | 7:18:00 AM | Clay | 3 | 500 | 52.2 | 65.6 | 58.6 |  | 07/15/2008 | 05/01/2022 | MnROAD Mainline - Interstate 94 | 3676 | 6440868
2-P-2008 | 2 | Passing | Flexible | 08/08/2018 | Reclaimed |  | 7:32:00 AM | Clay | 1 | 500 | 60.5 | 80.2 | 70.7 |  | 07/15/2008 | 05/01/2022 | MnROAD Mainline - Interstate 94 | 3676 | 1360118
2-P-2008 | 2 | Passing | Flexible | 08/08/2018 | Reclaimed |  | 8:13:00 AM | Clay | 3 | 500 | 61.1 | 75.8 | 68.1 |  | 07/15/2008 | 05/01/2022 | MnROAD Mainline - Interstate 94 | 3676 | 1360118
2-D-2008 | 2 | Driving | Flexible | 08/22/2018 | Reclaimed |  | 8:18:00 AM | Clay | 1 | 500 | 53.5 | 72.6 | 63 |  | 07/15/2008 | 05/01/2022 | MnROAD Mainline - Interstate 94 | 3690 | 6453410
2-D-2008 | 2 | Driving | Flexible | 08/22/2018 | Reclaimed |  | 8:29:00 AM | Clay | 2 | 500 | 54.7 | 67.5 | 61.1 |  | 07/15/2008 | 05/01/2022 | MnROAD Mainline - Interstate 94 | 3690 | 6453410
2-D-2008 | 2 | Driving | Flexible | 08/22/2018 | Reclaimed |  | 8:39:00 AM | Clay | 3 | 500 | 52.2 | 64.3 | 58.6 |  | 07/15/2008 | 05/01/2022 | MnROAD Mainline - Interstate 94 | 3690 | 6453410
2-P-2008 | 2 | Passing | Flexible | 08/22/2018 | Reclaimed |  | 8:49:00 AM | Clay | 1 | 500 | 61.1 | 73.8 | 67.5 |  | 07/15/2008 | 05/01/2022 | MnROAD Mainline - Interstate 94 | 3690 | 1363514
2-P-2008 | 2 | Passing | Flexible | 08/22/2018 | Reclaimed |  | 9:00:00 AM | Clay | 2 | 500 | 63 | 75.8 | 69.4 |  | 07/15/2008 | 05/01/2022 | MnROAD Mainline - Interstate 94 | 3690 | 1363514
2-P-2008 | 2 | Passing | Flexible | 08/22/2018 | Reclaimed |  | 9:09:00 AM | Clay | 3 | 500 | 62.4 | 73.8 | 68.1 |  | 07/15/2008 | 05/01/2022 | MnROAD Mainline - Interstate 94 | 3690 | 1363514
2-D-2008 | 2 | Driving | Flexible | 09/05/2018 | Reclaimed |  | 10:36:00 AM | Clay | 1 | 500 | 55.4 | 64.9 | 60.5 |  | 07/15/2008 | 05/01/2022 | MnROAD Mainline - Interstate 94 | 3704 | 6462562
2-D-2008 | 2 | Driving | Flexible | 09/05/2018 | Reclaimed |  | 10:51:00 AM | Clay | 2 | 500 | 59.8 | 76.4 | 68.1 |  | 07/15/2008 | 05/01/2022 | MnROAD Mainline - Interstate 94 | 3704 | 6462562
2-D-2008 | 2 | Driving | Flexible | 09/05/2018 | Reclaimed |  | 11:06:00 AM | Clay | 3 | 500 | 56.7 | 73.2 | 64.9 |  | 07/15/2008 | 05/01/2022 | MnROAD Mainline - Interstate 94 | 3704 | 6462562
2-P-2008 | 2 | Passing | Flexible | 09/05/2018 | Reclaimed |  | 11:20:00 AM | Clay | 1 | 500 | 71.3 | 72.6 | 71.9 |  | 07/15/2008 | 05/01/2022 | MnROAD Mainline - Interstate 94 | 3704 | 1371965
2-P-2008 | 2 | Passing | Flexible | 09/05/2018 | Reclaimed |  | 11:47:00 AM | Clay | 2 | 500 | 66.8 | 75.1 | 70.7 |  | 07/15/2008 | 05/01/2022 | MnROAD Mainline - Interstate 94 | 3704 | 1371965
2-P-2008 | 2 | Passing | Flexible | 09/05/2018 | Reclaimed |  | 12:01:00 PM | Clay | 3 | 500 | 66.8 | 70.7 | 68.8 |  | 07/15/2008 | 05/01/2022 | MnROAD Mainline - Interstate 94 | 3704 | 1371965
2-D-2008 | 2 | Driving | Flexible | 11/01/2018 | Reclaimed |  | 8:54:00 AM | Clay | 1 | 500 | 61.1 | 85.3 | 73.2 |  | 07/15/2008 | 05/01/2022 | MnROAD Mainline - Interstate 94 | 3761 | 6531007
2-D-2008 | 2 | Driving | Flexible | 11/01/2018 | Reclaimed |  | 9:09:00 AM | Clay | 2 | 500 | 64.3 | 87.2 | 75.8 |  | 07/15/2008 | 05/01/2022 | MnROAD Mainline - Interstate 94 | 3761 | 6531007
2-D-2008 | 2 | Driving | Flexible | 11/01/2018 | Reclaimed |  | 9:24:00 AM | Clay | 3 | 500 | 57.3 | 80.8 | 68.8 |  | 07/15/2008 | 05/01/2022 | MnROAD Mainline - Interstate 94 | 3761 | 6531007
2-P-2008 | 2 | Passing | Flexible | 11/01/2018 | Reclaimed |  | 9:39:00 AM | Clay | 1 | 500 | 64.3 | 71.9 | 68.1 |  | 07/15/2008 | 05/01/2022 | MnROAD Mainline - Interstate 94 | 3761 | 1394493
2-P-2008 | 2 | Passing | Flexible | 11/01/2018 | Reclaimed |  | 9:55:00 AM | Clay | 2 | 500 | 61.7 | 73.2 | 67.5 |  | 07/15/2008 | 05/01/2022 | MnROAD Mainline - Interstate 94 | 3761 | 1394493
2-P-2008 | 2 | Passing | Flexible | 11/01/2018 | Reclaimed |  | 10:09:00 AM | Clay | 3 | 500 | 70 | 73.8 | 71.9 |  | 07/15/2008 | 05/01/2022 | MnROAD Mainline - Interstate 94 | 3761 | 1394493
2-D-2008 | 2 | Driving | Flexible | 06/10/2019 | Reclaimed |  | 10:36:00 AM | Clay | 1 | 500 | 58.6 | 75.1 | 66.8 |  | 07/15/2008 | 05/01/2022 | MnROAD Mainline - Interstate 94 | 3982 | 7026045
2-P-2008 | 2 | Passing | Flexible | 06/10/2019 | Reclaimed |  | 10:50:00 AM | Clay | 1 | 500 | 61.7 | 73.8 | 67.5 |  | 07/15/2008 | 05/01/2022 | MnROAD Mainline - Interstate 94 | 3982 | 1532742
2-D-2008 | 2 | Driving | Flexible | 07/03/2019 | Reclaimed |  | 7:42:00 AM | Clay | 1 | 500 | 63 | 73.2 | 68.1 |  | 07/15/2008 | 05/01/2022 | MnROAD Mainline - Interstate 94 | 4005 | 7052345
2-P-2008 | 2 | Passing | Flexible | 07/03/2019 | Reclaimed |  | 7:55:00 AM | Clay | 1 | 500 | 60.5 | 66.8 | 63.7 |  | 07/15/2008 | 05/01/2022 | MnROAD Mainline - Interstate 94 | 4005 | 1540309
2-D-2008 | 2 | Driving | Flexible | 08/19/2019 | Reclaimed |  | 9:07:00 AM | Clay | 1 | 500 | 57.9 | 77.7 | 68.1 |  | 07/15/2008 | 05/01/2022 | MnROAD Mainline - Interstate 94 | 4052 | 7144891
2-D-2008 | 2 | Driving | Flexible | 08/19/2019 | Reclaimed |  | 9:14:00 AM | Clay | 2 | 500 | 56.7 | 64.3 | 60.5 |  | 07/15/2008 | 05/01/2022 | MnROAD Mainline - Interstate 94 | 4052 | 7144891
2-D-2008 | 2 | Driving | Flexible | 08/19/2019 | Reclaimed |  | 9:21:00 AM | Clay | 3 | 500 | 56.7 | 77 | 66.8 |  | 07/15/2008 | 05/01/2022 | MnROAD Mainline - Interstate 94 | 4052 | 7144891
2-P-2008 | 2 | Passing | Flexible | 08/19/2019 | Reclaimed |  | 9:31:00 AM | Clay | 1 | 500 | 61.7 | 75.1 | 68.8 |  | 07/15/2008 | 05/01/2022 | MnROAD Mainline - Interstate 94 | 4052 | 1603956
2-P-2008 | 2 | Passing | Flexible | 08/19/2019 | Reclaimed |  | 9:38:00 AM | Clay | 2 | 500 | 61.1 | 78.3 | 69.4 |  | 07/15/2008 | 05/01/2022 | MnROAD Mainline - Interstate 94 | 4052 | 1603956
2-P-2008 | 2 | Passing | Flexible | 08/19/2019 | Reclaimed |  | 9:46:00 AM | Clay | 3 | 500 | 66.2 | 74.5 | 70.7 |  | 07/15/2008 | 05/01/2022 | MnROAD Mainline - Interstate 94 | 4052 | 1603956
2-D-2008 | 2 | Driving | Flexible | 09/24/2019 | Reclaimed |  | 10:18:00 AM | Clay | 1 | 500 | 61.1 | 77 | 68.8 |  | 07/15/2008 | 05/01/2022 | MnROAD Mainline - Interstate 94 | 4088 | 7203772
2-D-2008 | 2 | Driving | Flexible | 04/05/2012 | Reclaimed |  | 1:16:00 PM | Clay | 1 | 507.2 | 46.5 | 62.4 | 54.7 |  | 07/15/2008 | 05/01/2022 | MnROAD Mainline - Interstate 94 | 1360 | 1854485
2-P-2008 | 2 | Passing | Flexible | 04/05/2012 | Reclaimed |  | 1:31:00 PM | Clay | 1 | 499 | 56 | 63 | 59.8 |  | 07/15/2008 | 05/01/2022 | MnROAD Mainline - Interstate 94 | 1360 | 491706
2-D-2008 | 2 | Driving | Flexible | 11/08/2012 | Reclaimed |  | 10:52:00 AM | Clay | 1 | 494.6 | 48.4 | 65.6 | 57.3 |  | 07/15/2008 | 05/01/2022 | MnROAD Mainline - Interstate 94 | 1577 | 2259828
2-P-2008 | 2 | Passing | Flexible | 11/08/2012 | Reclaimed |  | 11:02:00 AM | Clay | 1 | 496.6 | 55.4 | 67.5 | 61.7 |  | 07/15/2008 | 05/01/2022 | MnROAD Mainline - Interstate 94 | 1577 | 599089
2-D-2008 | 2 | Driving | Flexible | 04/26/2013 | Reclaimed |  | 4:50:00 PM | Clay | 1 | 499.9 | 49.7 | 63.7 | 56.7 |  | 07/15/2008 | 05/01/2022 | MnROAD Mainline - Interstate 94 | 1746 | 2676920
2-P-2008 | 2 | Passing | Flexible | 04/26/2013 | Reclaimed |  | 5:05:00 PM | Clay | 1 | 499.9 | 57.3 | 64.9 | 61.1 |  | 07/15/2008 | 05/01/2022 | MnROAD Mainline - Interstate 94 | 1746 | 693388
2-D-2008 | 2 | Driving | Flexible | 11/08/2013 | Reclaimed |  | 10:15:00 AM | Clay | 1 | 505.4 | 51.6 | 63.7 | 57.9 |  | 07/15/2008 | 05/01/2022 | MnROAD Mainline - Interstate 94 | 1942 | 2903164
2-P-2008 | 2 | Passing | Flexible | 09/24/2019 | Reclaimed |  | 11:03:00 AM | Clay | 2 | 500 | 63.7 | 70.7 | 67.5 |  | 07/15/2008 | 05/01/2022 | MnROAD Mainline - Interstate 94 | 4088 | 1631208
2-D-2008 | 2 | Driving | Flexible | 10/23/2019 | Reclaimed |  | 9:30:00 AM | Clay | 1 | 500 | 61.1 | 56.7 | 58.6 |  | 07/15/2008 | 05/01/2022 | MnROAD Mainline - Interstate 94 | 4117 | 7266225
2-P-2008 | 2 | Passing | Flexible | 10/23/2019 | Reclaimed |  | 9:39:00 AM | Clay | 1 | 500 | 61.7 | 71.9 | 66.8 |  | 07/15/2008 | 05/01/2022 | MnROAD Mainline - Interstate 94 | 4117 | 1654531
2-D-2008 | 2 | Driving | Flexible | 08/06/2020 | Reclaimed |  | 9:59:00 AM | Clay | 1 | 500 | 59.8 | 69.4 | 64.3 |  | 07/15/2008 | 05/01/2022 | MnROAD Mainline - Interstate 94 | 4405 | 7868251
2-D-2008 | 2 | Driving | Flexible | 08/06/2020 | Reclaimed |  | 10:07:00 AM | Clay | 2 | 500 | 59.2 | 66.2 | 63 |  | 07/15/2008 | 05/01/2022 | MnROAD Mainline - Interstate 94 | 4405 | 7868251
2-D-2008 | 2 | Driving | Flexible | 08/06/2020 | Reclaimed |  | 10:15:00 AM | Clay | 3 | 500 | 61.7 | 73.8 | 68.1 |  | 07/15/2008 | 05/01/2022 | MnROAD Mainline - Interstate 94 | 4405 | 7868251
2-P-2008 | 2 | Passing | Flexible | 08/06/2020 | Reclaimed |  | 10:34:00 AM | Clay | 1 | 500 | 66.2 | 70 | 68.1 |  | 07/15/2008 | 05/01/2022 | MnROAD Mainline - Interstate 94 | 4405 | 1845481
2-P-2008 | 2 | Passing | Flexible | 08/06/2020 | Reclaimed |  | 10:42:00 AM | Clay | 2 | 500 | 66.8 | 78.3 | 72.6 |  | 07/15/2008 | 05/01/2022 | MnROAD Mainline - Interstate 94 | 4405 | 1845481
2-P-2008 | 2 | Passing | Flexible | 08/06/2020 | Reclaimed |  | 10:50:00 AM | Clay | 3 | 500 | 65.6 | 66.2 | 66.2 |  | 07/15/2008 | 05/01/2022 | MnROAD Mainline - Interstate 94 | 4405 | 1845481
2-D-2008 | 2 | Driving | Flexible | 09/02/2020 | Reclaimed |  | 11:23:00 AM | Clay | 1 | 500 | 56 | 56 | 56 |  | 07/15/2008 | 05/01/2022 | MnROAD Mainline - Interstate 94 | 4432 | 7883756
2-D-2008 | 2 | Driving | Flexible | 09/02/2020 | Reclaimed |  | 11:32:00 AM | Clay | 2 | 500 | 65.6 | 57.3 | 61.7 |  | 07/15/2008 | 05/01/2022 | MnROAD Mainline - Interstate 94 | 4432 | 7883756
2-D-2008 | 2 | Driving | Flexible | 09/02/2020 | Reclaimed |  | 11:40:00 AM | Clay | 3 | 500 | 61.1 | 57.9 | 59.8 |  | 07/15/2008 | 05/01/2022 | MnROAD Mainline - Interstate 94 | 4432 | 7883756
2-P-2008 | 2 | Passing | Flexible | 09/02/2020 | Reclaimed |  | 11:51:00 AM | Clay | 1 | 500 | 61.7 | 75.1 | 68.1 |  | 07/15/2008 | 05/01/2022 | MnROAD Mainline - Interstate 94 | 4432 | 1851226
2-P-2008 | 2 | Passing | Flexible | 09/02/2020 | Reclaimed |  | 12:00:00 PM | Clay | 2 | 500 | 61.7 | 74.5 | 68.1 |  | 07/15/2008 | 05/01/2022 | MnROAD Mainline - Interstate 94 | 4432 | 1851226
2-P-2008 | 2 | Passing | Flexible | 09/02/2020 | Reclaimed |  | 12:10:00 PM | Clay | 3 | 500 | 60.5 | 73.2 | 66.8 |  | 07/15/2008 | 05/01/2022 | MnROAD Mainline - Interstate 94 | 4432 | 1851226
2-D-2008 | 2 | Driving | Flexible | 10/15/2020 | Reclaimed |  | 10:46:00 AM | Clay | 1 | 500 | 64.3 | 77 | 70.7 |  | 07/15/2008 | 05/01/2022 | MnROAD Mainline - Interstate 94 | 4475 | 7895805
2-D-2008 | 2 | Driving | Flexible | 11/04/2020 | Reclaimed |  | 11:53:00 AM | Clay | 1 | 500 | 61.1 | 63.7 | 62.4 |  | 07/15/2008 | 05/01/2022 | MnROAD Mainline - Interstate 94 | 4495 | 7953955
2-D-2008 | 2 | Driving | Flexible | 11/04/2020 | Reclaimed |  | 12:08:00 PM | Clay | 2 | 500 | 57.3 | 64.9 | 61.1 |  | 07/15/2008 | 05/01/2022 | MnROAD Mainline - Interstate 94 | 4495 | 7953955
2-D-2008 | 2 | Driving | Flexible | 11/04/2020 | Reclaimed |  | 12:22:00 PM | Clay | 3 | 500 | 59.2 | 75.8 | 67.5 |  | 07/15/2008 | 05/01/2022 | MnROAD Mainline - Interstate 94 | 4495 | 7953955
2-P-2008 | 2 | Passing | Flexible | 11/04/2020 | Reclaimed |  | 12:37:00 PM | Clay | 1 | 500 | 64.9 | 70 | 67.5 |  | 07/15/2008 | 05/01/2022 | MnROAD Mainline - Interstate 94 | 4495 | 1879776
2-P-2008 | 2 | Passing | Flexible | 11/04/2020 | Reclaimed |  | 12:52:00 PM | Clay | 2 | 500 | 66.2 | 70 | 68.1 |  | 07/15/2008 | 05/01/2022 | MnROAD Mainline - Interstate 94 | 4495 | 1879776
2-P-2008 | 2 | Passing | Flexible | 11/04/2020 | Reclaimed |  | 1:06:00 PM | Clay | 3 | 500 | 61.1 | 68.8 | 64.9 |  | 07/15/2008 | 05/01/2022 | MnROAD Mainline - Interstate 94 | 4495 | 1879776
2-D-2008 | 2 | Driving | Flexible | 04/16/2021 | Reclaimed |  | 10:03:00 AM | Clay | 1 | 500 | 68.1 | 75.1 | 71.9 |  | 07/15/2008 | 05/01/2022 | MnROAD Mainline - Interstate 94 | 4658 | 8316276
2-D-2008 | 2 | Driving | Flexible | 04/16/2021 | Reclaimed |  | 10:13:00 AM | Clay | 2 | 500 | 71.9 | 75.1 | 73.8 |  | 07/15/2008 | 05/01/2022 | MnROAD Mainline - Interstate 94 | 4658 | 8316276
2-D-2008 | 2 | Driving | Flexible | 04/16/2021 | Reclaimed |  | 10:22:00 AM | Clay | 3 | 500 | 74.5 | 72.6 | 73.8 |  | 07/15/2008 | 05/01/2022 | MnROAD Mainline - Interstate 94 | 4658 | 8316276
2-P-2008 | 2 | Passing | Flexible | 04/16/2021 | Reclaimed |  | 10:35:00 AM | Clay | 1 | 500 | 58.6 | 70.7 | 64.3 |  | 07/15/2008 | 05/01/2022 | MnROAD Mainline - Interstate 94 | 4658 | 1995774
2-P-2008 | 2 | Passing | Flexible | 04/16/2021 | Reclaimed |  | 10:45:00 AM | Clay | 2 | 500 | 61.1 | 75.8 | 68.1 |  | 07/15/2008 | 05/01/2022 | MnROAD Mainline - Interstate 94 | 4658 | 1995774
2-P-2008 | 2 | Passing | Flexible | 04/16/2021 | Reclaimed |  | 10:54:00 AM | Clay | 3 | 500 | 67.5 | 75.8 | 71.3 |  | 07/15/2008 | 05/01/2022 | MnROAD Mainline - Interstate 94 | 4658 | 1995774
2-D-2008 | 2 | Driving | Flexible | 05/05/2021 | Reclaimed |  | 1:08:00 PM | Clay | 1 | 500 | 57.9 | 79.6 | 68.8 |  | 07/15/2008 | 05/01/2022 | MnROAD Mainline - Interstate 94 | 4677 | 8316276
2-D-2008 | 2 | Driving | Flexible | 05/05/2021 | Reclaimed |  | 1:15:00 PM | Clay | 2 | 500 | 56 | 60.5 | 58.6 |  | 07/15/2008 | 05/01/2022 | MnROAD Mainline - Interstate 94 | 4677 | 8316276
2-D-2008 | 2 | Driving | Flexible | 05/05/2021 | Reclaimed |  | 1:23:00 PM | Clay | 3 | 500 | 64.3 | 70 | 66.8 |  | 07/15/2008 | 05/01/2022 | MnROAD Mainline - Interstate 94 | 4677 | 8316276
2-P-2008 | 2 | Passing | Flexible | 05/05/2021 | Reclaimed |  | 1:34:00 PM | Clay | 1 | 500 | 61.1 | 79.6 | 70.7 |  | 07/15/2008 | 05/01/2022 | MnROAD Mainline - Interstate 94 | 4677 | 1995774
2-P-2008 | 2 | Passing | Flexible | 05/05/2021 | Reclaimed |  | 1:42:00 PM | Clay | 2 | 500 | 59.8 | 80.2 | 70 |  | 07/15/2008 | 05/01/2022 | MnROAD Mainline - Interstate 94 | 4677 | 1995774
2-D-2008 | 2 | Driving | Flexible | 08/09/2021 | Reclaimed |  | 10:11:00 AM | Clay | 1 | 500 | 62.4 | 62.4 | 62.4 |  | 07/15/2008 | 05/01/2022 | MnROAD Mainline - Interstate 94 | 4773 | 8446972
2-D-2008 | 2 | Driving | Flexible | 08/09/2021 | Reclaimed |  | 10:27:00 AM | Clay | 2 | 500 | 57.9 | 59.8 | 59.2 |  | 07/15/2008 | 05/01/2022 | MnROAD Mainline - Interstate 94 | 4773 | 8446972
2-D-2008 | 2 | Driving | Flexible | 08/09/2021 | Reclaimed |  | 10:44:00 AM | Clay | 3 | 500 | 59.8 | 59.8 | 59.8 |  | 07/15/2008 | 05/01/2022 | MnROAD Mainline - Interstate 94 | 4773 | 8446972
2-P-2008 | 2 | Passing | Flexible | 08/09/2021 | Reclaimed |  | 11:00:00 AM | Clay | 1 | 500 | 68.8 | 76.4 | 72.6 |  | 07/15/2008 | 05/01/2022 | MnROAD Mainline - Interstate 94 | 4773 | 2047416
2-P-2008 | 2 | Passing | Flexible | 08/09/2021 | Reclaimed |  | 11:18:00 AM | Clay | 2 | 500 | 68.1 | 77 | 72.6 |  | 07/15/2008 | 05/01/2022 | MnROAD Mainline - Interstate 94 | 4773 | 2047416
2-D-2008 | 2 | Driving | Flexible | 09/02/2021 | Reclaimed |  | 12:36:00 PM | Clay | 1 | 500 | 67.5 | 71.3 | 69.4 |  | 07/15/2008 | 05/01/2022 | MnROAD Mainline - Interstate 94 | 4797 | 8503307
2-D-2008 | 2 | Driving | Flexible | 09/02/2021 | Reclaimed |  | 1:08:00 PM | Clay | 2 | 500 | 65.6 | 81.5 | 73.8 |  | 07/15/2008 | 05/01/2022 | MnROAD Mainline - Interstate 94 | 4797 | 8503307
2-D-2008 | 2 | Driving | Flexible | 09/02/2021 | Reclaimed |  | 1:39:00 PM | Clay | 3 | 500 | 72.6 | 72.6 | 72.6 |  | 07/15/2008 | 05/01/2022 | MnROAD Mainline - Interstate 94 | 4797 | 8503307
2-P-2008 | 2 | Passing | Flexible | 09/02/2021 | Reclaimed |  | 12:52:00 PM | Clay | 1 | 500 | 68.1 | 73.2 | 70.7 |  | 07/15/2008 | 05/01/2022 | MnROAD Mainline - Interstate 94 | 4797 | 2069206
2-P-2008 | 2 | Passing | Flexible | 09/02/2021 | Reclaimed |  | 1:22:00 PM | Clay | 2 | 500 | 63.7 | 75.1 | 69.4 |  | 07/15/2008 | 05/01/2022 | MnROAD Mainline - Interstate 94 | 4797 | 2069206
2-P-2008 | 2 | Passing | Flexible | 09/02/2021 | Reclaimed |  | 1:53:00 PM | Clay | 3 | 500 | 66.8 | 77 | 71.9 |  | 07/15/2008 | 05/01/2022 | MnROAD Mainline - Interstate 94 | 4797 | 2069206
2-D-2008 | 2 | Driving | Flexible | 10/05/2021 | Reclaimed |  | 11:11:00 AM | Clay | 1 | 500 | 64.9 | 74.5 | 70 |  | 07/15/2008 | 05/01/2022 | MnROAD Mainline - Interstate 94 | 4830 | 8532824
2-D-2008 | 2 | Driving | Flexible | 10/05/2021 | Reclaimed |  | 11:41:00 AM | Clay | 2 | 500 | 66.8 | 78.9 | 72.6 |  | 07/15/2008 | 05/01/2022 | MnROAD Mainline - Interstate 94 | 4830 | 8532824
2-P-2008 | 2 | Passing | Flexible | 10/05/2021 | Reclaimed |  | 11:26:00 AM | Clay | 1 | 500 | 64.3 | 72.6 | 68.1 |  | 07/15/2008 | 05/01/2022 | MnROAD Mainline - Interstate 94 | 4830 | 2083527
2-P-2008 | 2 | Passing | Flexible | 10/05/2021 | Reclaimed |  | 11:59:00 AM | Clay | 2 | 500 | 67.5 | 75.1 | 71.3 |  | 07/15/2008 | 05/01/2022 | MnROAD Mainline - Interstate 94 | 4830 | 2083527
2-D-2008 | 2 | Driving | Flexible | 11/19/2021 | Reclaimed |  | 2:39:00 PM | Clay | 1 | 500 | 59.2 | 58.6 | 59.2 |  | 07/15/2008 | 05/01/2022 | MnROAD Mainline - Interstate 94 | 4875 | 8663475
2-P-2008 | 2 | Passing | Flexible | 11/19/2021 | Reclaimed |  | 2:56:00 PM | Clay | 1 | 500 | 69.4 | 77.7 | 73.8 |  | 07/15/2008 | 05/01/2022 | MnROAD Mainline - Interstate 94 | 4875 | 2130088
2-D-2008 | 2 | Driving | Flexible | 04/25/2022 | Reclaimed |  | 11:13:00 AM | Clay | 1 | 500 | 52.8 | 65.6 | 59.2 |  | 07/15/2008 | 05/01/2022 | MnROAD Mainline - Interstate 94 | 5032 | 9001725
2-D-2008 | 2 | Driving | Flexible | 04/25/2022 | Reclaimed |  | 11:23:00 AM | Clay | 2 | 500 | 55.4 | 64.9 | 59.8 |  | 07/15/2008 | 05/01/2022 | MnROAD Mainline - Interstate 94 | 5032 | 9001725
2-D-2008 | 2 | Driving | Flexible | 04/25/2022 | Reclaimed |  | 11:32:00 AM | Clay | 3 | 500 | 61.1 | 75.8 | 68.1 |  | 07/15/2008 | 05/01/2022 | MnROAD Mainline - Interstate 94 | 5032 | 9001725
2-P-2008 | 2 | Passing | Flexible | 04/25/2022 | Reclaimed |  | 11:44:00 AM | Clay | 1 | 500 | 62.4 | 69.4 | 65.6 |  | 07/15/2008 | 05/01/2022 | MnROAD Mainline - Interstate 94 | 5032 | 2260671
2-P-2008 | 2 | Passing | Flexible | 04/25/2022 | Reclaimed |  | 12:09:00 PM | Clay | 3 | 500 | 59.8 | 66.8 | 63.7 |  | 07/15/2008 | 05/01/2022 | MnROAD Mainline - Interstate 94 | 5032 | 2260671
2-D-2008 | 2 | Driving | Flexible | 09/24/2019 | Reclaimed |  | 10:32:00 AM | Clay | 2 | 500 | 59.8 | 70.7 | 64.9 |  | 07/15/2008 | 05/01/2022 | MnROAD Mainline - Interstate 94 | 4088 | 7203772
2-P-2008 | 2 | Passing | Flexible | 09/24/2019 | Reclaimed |  | 10:47:00 AM | Clay | 1 | 500 | 62.4 | 78.9 | 70.7 |  | 07/15/2008 | 05/01/2022 | MnROAD Mainline - Interstate 94 | 4088 | 1631208
2-D-2008 | 2 | Driving | Flexible | 05/04/2018 | Reclaimed |  | 10:06:00 AM | Clay | 1 | 499.7 | 65.6 | 89.1 | 77 |  | 07/15/2008 | 05/01/2022 | MnROAD Mainline - Interstate 94 | 3580 | 6155343
2-D-2008 | 2 | Driving | Flexible | 05/04/2018 | Reclaimed |  | 10:43:00 AM | Clay | 3 | 499.7 | 64.3 | 85.9 | 75.1 |  | 07/15/2008 | 05/01/2022 | MnROAD Mainline - Interstate 94 | 3580 | 6155343
2-P-2008 | 2 | Passing | Flexible | 05/04/2018 | Reclaimed |  | 10:58:00 AM | Clay | 1 | 499.7 | 77 | 73.8 | 75.1 |  | 07/15/2008 | 05/01/2022 | MnROAD Mainline - Interstate 94 | 3580 | 1286906
2-P-2008 | 2 | Passing | Flexible | 05/04/2018 | Reclaimed |  | 11:13:00 AM | Clay | 2 | 499.7 | 79.6 | 73.2 | 76.4 |  | 07/15/2008 | 05/01/2022 | MnROAD Mainline - Interstate 94 | 3580 | 1286906
2-D-2008 | 2 | Driving | Flexible | 05/17/2018 | Reclaimed |  | 7:09:00 AM | Clay | 1 | 499.7 | 62.4 | 76.4 | 69.4 |  | 07/15/2008 | 05/01/2022 | MnROAD Mainline - Interstate 94 | 3593 | 6199816
2-D-2008 | 2 | Driving | Flexible | 05/17/2018 | Reclaimed |  | 7:25:00 AM | Clay | 2 | 499.7 | 63.7 | 82.8 | 73.2 |  | 07/15/2008 | 05/01/2022 | MnROAD Mainline - Interstate 94 | 3593 | 6199816
2-D-2008 | 2 | Driving | Flexible | 05/17/2018 | Reclaimed |  | 7:39:00 AM | Clay | 3 | 499.7 | 56.7 | 68.8 | 62.4 |  | 07/15/2008 | 05/01/2022 | MnROAD Mainline - Interstate 94 | 3593 | 6199816
3-D-1990 | 3 | Driving | Flexible | 02/02/1995 | Aggregate |  |  | Clay | 1 |  |  |  |  | 75.1 | 11/14/1990 | 07/14/2008 | MnROAD Mainline - Interstate 94 | 1541 | 591301
3-P-1990 | 3 | Passing | Flexible | 02/02/1995 | Aggregate |  |  | Clay | 1 |  |  |  |  | 77.7 | 11/14/1990 | 07/14/2008 | MnROAD Mainline - Interstate 94 | 1541 | 147497
3-D-1990 | 3 | Driving | Flexible | 03/17/1995 | Aggregate |  |  | Clay | 1 |  |  |  |  | 70.7 | 11/14/1990 | 07/14/2008 | MnROAD Mainline - Interstate 94 | 1584 | 659054
3-P-1990 | 3 | Passing | Flexible | 03/17/1995 | Aggregate |  |  | Clay | 1 |  |  |  |  | 67.5 | 11/14/1990 | 07/14/2008 | MnROAD Mainline - Interstate 94 | 1584 | 164316
3-D-1990 | 3 | Driving | Flexible | 03/23/1995 | Aggregate |  |  | Clay | 1 |  |  |  |  | 80.2 | 11/14/1990 | 07/14/2008 | MnROAD Mainline - Interstate 94 | 1590 | 666743
3-P-1990 | 3 | Passing | Flexible | 03/23/1995 | Aggregate |  |  | Clay | 1 |  |  |  |  | 75.1 | 11/14/1990 | 07/14/2008 | MnROAD Mainline - Interstate 94 | 1590 | 167573
3-D-1990 | 3 | Driving | Flexible | 05/05/1995 | Aggregate |  |  | Clay | 1 |  |  |  |  | 70.7 | 11/14/1990 | 07/14/2008 | MnROAD Mainline - Interstate 94 | 1633 | 740448
3-P-1990 | 3 | Passing | Flexible | 05/05/1995 | Aggregate |  |  | Clay | 1 |  |  |  |  | 69.4 | 11/14/1990 | 07/14/2008 | MnROAD Mainline - Interstate 94 | 1633 | 188166
3-D-1990 | 3 | Driving | Flexible | 09/20/1995 | Aggregate |  |  | Clay | 1 |  |  |  |  | 72.6 | 11/14/1990 | 07/14/2008 | MnROAD Mainline - Interstate 94 | 1771 | 959005
3-P-1990 | 3 | Passing | Flexible | 09/20/1995 | Aggregate |  |  | Clay | 1 |  |  |  |  | 71.9 | 11/14/1990 | 07/14/2008 | MnROAD Mainline - Interstate 94 | 1771 | 260549
3-D-1990 | 3 | Driving | Flexible | 12/06/1995 | Aggregate |  |  | Clay | 1 |  |  |  |  | 71.9 | 11/14/1990 | 07/14/2008 | MnROAD Mainline - Interstate 94 | 1848 | 1061495
3-P-1990 | 3 | Passing | Flexible | 12/06/1995 | Aggregate |  |  | Clay | 1 |  |  |  |  | 72.6 | 11/14/1990 | 07/14/2008 | MnROAD Mainline - Interstate 94 | 1848 | 292856
3-D-1990 | 3 | Driving | Flexible | 02/16/1996 | Aggregate |  |  | Clay | 1 |  |  |  |  | 85.3 | 11/14/1990 | 07/14/2008 | MnROAD Mainline - Interstate 94 | 1920 | 1157848
3-P-1990 | 3 | Passing | Flexible | 02/16/1996 | Aggregate |  |  | Clay | 1 |  |  |  |  | 109.5 | 11/14/1990 | 07/14/2008 | MnROAD Mainline - Interstate 94 | 1920 | 323335
3-D-1990 | 3 | Driving | Flexible | 05/09/1996 | Aggregate |  |  | Clay | 1 |  |  |  |  | 82.1 | 11/14/1990 | 07/14/2008 | MnROAD Mainline - Interstate 94 | 2003 | 1248092
3-P-1990 | 3 | Passing | Flexible | 05/09/1996 | Aggregate |  |  | Clay | 1 |  |  |  |  | 78.3 | 11/14/1990 | 07/14/2008 | MnROAD Mainline - Interstate 94 | 2003 | 351254
3-D-1990 | 3 | Driving | Flexible | 06/25/1996 | Aggregate |  |  | Clay | 1 |  |  |  |  | 93.6 | 11/14/1990 | 07/14/2008 | MnROAD Mainline - Interstate 94 | 2050 | 1303804
3-P-1990 | 3 | Passing | Flexible | 06/25/1996 | Aggregate |  |  | Clay | 1 |  |  |  |  | 85.9 | 11/14/1990 | 07/14/2008 | MnROAD Mainline - Interstate 94 | 2050 | 379647
3-D-1990 | 3 | Driving | Flexible | 10/27/1996 | Aggregate |  |  | Clay | 1 |  |  |  |  | 93.6 | 11/14/1990 | 07/14/2008 | MnROAD Mainline - Interstate 94 | 2174 | 1399811
3-P-1990 | 3 | Passing | Flexible | 10/27/1996 | Aggregate |  |  | Clay | 1 |  |  |  |  | 83.4 | 11/14/1990 | 07/14/2008 | MnROAD Mainline - Interstate 94 | 2174 | 438079
3-D-1990 | 3 | Driving | Flexible | 06/26/1997 | Aggregate |  |  | Clay | 1 | 500.5 | 85.3 | 108.2 | 96.8 |  | 11/14/1990 | 07/14/2008 | MnROAD Mainline - Interstate 94 | 2416 | 1674558
3-D-1990 | 3 | Driving | Flexible | 06/26/1997 | Aggregate |  |  | Clay | 2 | 498.2 | 92.3 | 104.4 | 98.7 |  | 11/14/1990 | 07/14/2008 | MnROAD Mainline - Interstate 94 | 2416 | 1674558
3-D-1990 | 3 | Driving | Flexible | 06/26/1997 | Aggregate |  |  | Clay | 3 | 500.5 | 89.1 | 111.4 | 100.6 |  | 11/14/1990 | 07/14/2008 | MnROAD Mainline - Interstate 94 | 2416 | 1674558
3-P-1990 | 3 | Passing | Flexible | 06/26/1997 | Aggregate |  |  | Clay | 1 | 500.5 | 82.1 | 96.8 | 89.1 |  | 11/14/1990 | 07/14/2008 | MnROAD Mainline - Interstate 94 | 2416 | 510993
3-P-1990 | 3 | Passing | Flexible | 06/26/1997 | Aggregate |  |  | Clay | 2 | 500.5 | 88.5 | 92.3 | 90.4 |  | 11/14/1990 | 07/14/2008 | MnROAD Mainline - Interstate 94 | 2416 | 510993
3-P-1990 | 3 | Passing | Flexible | 06/26/1997 | Aggregate |  |  | Clay | 3 | 500.5 | 89.1 | 93.6 | 91.7 |  | 11/14/1990 | 07/14/2008 | MnROAD Mainline - Interstate 94 | 2416 | 510993
3-D-1990 | 3 | Driving | Flexible | 11/12/1997 | Aggregate |  |  | Clay | 1 | 500 | 89.1 | 100.6 | 94.9 |  | 11/14/1990 | 07/14/2008 | MnROAD Mainline - Interstate 94 | 2555 | 1777990
3-D-1990 | 3 | Driving | Flexible | 11/12/1997 | Aggregate |  |  | Clay | 2 | 500.7 | 92.3 | 111.4 | 101.9 |  | 11/14/1990 | 07/14/2008 | MnROAD Mainline - Interstate 94 | 2555 | 1777990
3-P-1990 | 3 | Passing | Flexible | 11/12/1997 | Aggregate |  |  | Clay |  | 500.7 | 84.7 | 85.3 | 84.7 |  | 11/14/1990 | 07/14/2008 | MnROAD Mainline - Interstate 94 | 2555 | 542137
3-D-1990 | 3 | Driving | Flexible | 02/10/1998 | Aggregate |  |  | Clay | 1 | 500 | 82.1 | 107.6 | 94.9 |  | 11/14/1990 | 07/14/2008 | MnROAD Mainline - Interstate 94 | 2645 | 1897167
3-P-1990 | 3 | Passing | Flexible | 02/10/1998 | Aggregate |  |  | Clay | 1 | 500 | 66.2 | 78.3 | 72.6 |  | 11/14/1990 | 07/14/2008 | MnROAD Mainline - Interstate 94 | 2645 | 569377
3-D-1990 | 3 | Driving | Flexible | 03/10/1998 | Aggregate |  |  | Clay | 1 | 500 | 77.7 | 96.8 | 87.2 |  | 11/14/1990 | 07/14/2008 | MnROAD Mainline - Interstate 94 | 2673 | 1928381
3-P-1990 | 3 | Passing | Flexible | 03/10/1998 | Aggregate |  |  | Clay | 1 | 500 | 67.5 | 66.2 | 66.8 |  | 11/14/1990 | 07/14/2008 | MnROAD Mainline - Interstate 94 | 2673 | 575946
3-D-1990 | 3 | Driving | Flexible | 05/28/1998 | Aggregate |  |  | Clay | 1 | 500 | 80.2 | 103.8 | 91.7 |  | 11/14/1990 | 07/14/2008 | MnROAD Mainline - Interstate 94 | 2752 | 2019999
3-P-1990 | 3 | Passing | Flexible | 05/28/1998 | Aggregate |  |  | Clay | 1 | 500 | 66.2 | 73.2 | 70 |  | 11/14/1990 | 07/14/2008 | MnROAD Mainline - Interstate 94 | 2752 | 602033
3-D-1990 | 3 | Driving | Flexible | 08/21/1998 | Aggregate |  |  | Clay | 1 | 500 | 87.2 | 102.5 | 94.9 |  | 11/14/1990 | 07/14/2008 | MnROAD Mainline - Interstate 94 | 2837 | 2142573
3-P-1990 | 3 | Passing | Flexible | 08/21/1998 | Aggregate |  |  | Clay | 1 | 500 | 70 | 78.3 | 74.5 |  | 11/14/1990 | 07/14/2008 | MnROAD Mainline - Interstate 94 | 2837 | 640117
3-D-1990 | 3 | Driving | Flexible | 11/04/1998 | Aggregate |  |  | Clay | 1 | 500 | 88.5 | 112.7 | 100.6 |  | 11/14/1990 | 07/14/2008 | MnROAD Mainline - Interstate 94 | 2912 | 2180859
3-P-1990 | 3 | Passing | Flexible | 11/04/1998 | Aggregate |  |  | Clay | 1 | 500 | 72.6 | 78.3 | 75.1 |  | 11/14/1990 | 07/14/2008 | MnROAD Mainline - Interstate 94 | 2912 | 676538
3-D-1990 | 3 | Driving | Flexible | 04/02/1999 | Aggregate |  |  | Clay | 1 | 500 | 93.6 | 114.6 | 103.8 |  | 11/14/1990 | 07/14/2008 | MnROAD Mainline - Interstate 94 | 3061 | 2401372
3-P-1990 | 3 | Passing | Flexible | 04/02/1999 | Aggregate |  |  | Clay | 1 | 500 | 75.1 | 83.4 | 79.6 |  | 11/14/1990 | 07/14/2008 | MnROAD Mainline - Interstate 94 | 3061 | 733103
3-D-1990 | 3 | Driving | Flexible | 07/07/1999 | Aggregate |  |  | Clay | 1 | 500 | 101.2 | 126.7 | 113.9 |  | 11/14/1990 | 07/14/2008 | MnROAD Mainline - Interstate 94 | 3157 | 2544111
3-P-1990 | 3 | Passing | Flexible | 07/07/1999 | Aggregate |  |  | Clay | 1 | 500 | 85.3 | 96.8 | 91 |  | 11/14/1990 | 07/14/2008 | MnROAD Mainline - Interstate 94 | 3157 | 775153
3-D-1990 | 3 | Driving | Flexible | 05/14/2002 | Aggregate |  | 10:38:00 AM | Clay | 1 | 499.7 | 119.7 | 152.8 | 136.2 |  | 11/14/1990 | 07/14/2008 | MnROAD Mainline - Interstate 94 | 4199 | 4380573
3-P-1990 | 3 | Passing | Flexible | 05/14/2002 | Aggregate |  | 10:52:00 AM | Clay | 1 | 498 | 106.3 | 112.7 | 109.5 |  | 11/14/1990 | 07/14/2008 | MnROAD Mainline - Interstate 94 | 4199 | 1269375
3-D-1990 | 3 | Driving | Flexible | 06/28/2002 | Aggregate |  | 11:35:00 AM | Clay | 1 | 500.2 | 132.4 | 163 | 147.7 |  | 11/14/1990 | 07/14/2008 | MnROAD Mainline - Interstate 94 | 4244 | 4464897
3-P-1990 | 3 | Passing | Flexible | 06/28/2002 | Aggregate |  | 11:48:00 AM | Clay | 1 | 498.2 | 122.9 | 113.3 | 117.8 |  | 11/14/1990 | 07/14/2008 | MnROAD Mainline - Interstate 94 | 4244 | 1294699
3-D-1990 | 3 | Driving | Flexible | 02/28/2003 | Aggregate |  | 10:28:00 AM | Clay | 1 | 498 | 150.9 | 201.2 | 175.7 |  | 11/14/1990 | 07/14/2008 | MnROAD Mainline - Interstate 94 | 4489 | 4921562
3-P-1990 | 3 | Passing | Flexible | 02/28/2003 | Aggregate |  | 10:41:00 AM | Clay | 1 | 499.5 | 149.6 | 128.6 | 139.4 |  | 11/14/1990 | 07/14/2008 | MnROAD Mainline - Interstate 94 | 4489 | 1418512
3-D-1990 | 3 | Driving | Flexible | 04/01/2003 | Aggregate |  | 10:44:00 AM | Clay | 2 | 496.5 | 156.6 | 175.1 | 165.5 |  | 11/14/1990 | 07/14/2008 | MnROAD Mainline - Interstate 94 | 4521 | 4977770
3-P-1990 | 3 | Passing | Flexible | 04/01/2003 | Aggregate |  | 10:57:00 AM | Clay | 2 | 496.5 | 137.5 | 130.5 | 134.3 |  | 11/14/1990 | 07/14/2008 | MnROAD Mainline - Interstate 94 | 4521 | 1431477
3-D-1990 | 3 | Driving | Flexible | 06/05/2003 | Aggregate |  | 10:34:00 AM | Clay | 3 | 501.1 | 126.7 | 159.8 | 143.2 |  | 11/14/1990 | 07/14/2008 | MnROAD Mainline - Interstate 94 | 4586 | 5094396
3-P-1990 | 3 | Passing | Flexible | 06/05/2003 | Aggregate |  | 10:48:00 AM | Clay | 3 | 499 | 118.4 | 111.4 | 115.2 |  | 11/14/1990 | 07/14/2008 | MnROAD Mainline - Interstate 94 | 4586 | 1461708
3-D-1990 | 3 | Driving | Flexible | 07/28/2003 | Aggregate |  | 1:25:00 PM | Clay | 4 | 500.6 | 172.5 | 175.1 | 173.8 |  | 11/14/1990 | 07/14/2008 | MnROAD Mainline - Interstate 94 | 4639 | 5190327
3-P-1990 | 3 | Passing | Flexible | 07/28/2003 | Aggregate |  | 1:37:00 PM | Clay | 4 | 501.1 | 153.4 | 125.4 | 139.4 |  | 11/14/1990 | 07/14/2008 | MnROAD Mainline - Interstate 94 | 4639 | 1490783
3-D-1990 | 3 | Driving | Flexible | 08/13/2003 | Aggregate |  | 12:01:00 PM | Clay | 5 | 501.6 | 149 | 182.1 | 165.5 |  | 11/14/1990 | 07/14/2008 | MnROAD Mainline - Interstate 94 | 4655 | 5225475
3-D-1990 | 3 | Driving | Flexible | 08/13/2003 | Aggregate |  | 11:31:00 AM | Clay | 25 | 498.7 | 142 | 178.9 | 160.4 |  | 11/14/1990 | 07/14/2008 | MnROAD Mainline - Interstate 94 | 4655 | 5225475
3-P-1990 | 3 | Passing | Flexible | 08/13/2003 | Aggregate |  | 12:12:00 PM | Clay | 5 | 500.4 | 127.3 | 131.8 | 129.9 |  | 11/14/1990 | 07/14/2008 | MnROAD Mainline - Interstate 94 | 4655 | 1501517
3-P-1990 | 3 | Passing | Flexible | 08/13/2003 | Aggregate |  | 10:59:00 AM | Clay | 25 | 498.7 | 104.4 | 122.9 | 113.3 |  | 11/14/1990 | 07/14/2008 | MnROAD Mainline - Interstate 94 | 4655 | 1501517
3-D-1990 | 3 | Driving | Flexible | 08/19/2003 | Aggregate |  | 11:48:00 AM | Clay | 6 | 501.1 | 149.6 | 173.8 | 161.7 |  | 11/14/1990 | 07/14/2008 | MnROAD Mainline - Interstate 94 | 4661 | 5225475
3-D-1990 | 3 | Driving | Flexible | 08/19/2003 | Aggregate |  | 12:17:00 PM | Clay | 26 | 499.5 | 149 | 187.2 | 168.1 |  | 11/14/1990 | 07/14/2008 | MnROAD Mainline - Interstate 94 | 4661 | 5225475
3-P-1990 | 3 | Passing | Flexible | 08/19/2003 | Aggregate |  | 11:36:00 AM | Clay | 6 | 499.7 | 130.5 | 132.4 | 131.8 |  | 11/14/1990 | 07/14/2008 | MnROAD Mainline - Interstate 94 | 4661 | 1501517
3-P-1990 | 3 | Passing | Flexible | 08/19/2003 | Aggregate |  | 12:30:00 PM | Clay | 26 | 498.7 | 125.4 | 131.8 | 128.6 |  | 11/14/1990 | 07/14/2008 | MnROAD Mainline - Interstate 94 | 4661 | 1501517
3-D-1990 | 3 | Driving | Flexible | 09/04/2003 | Aggregate |  | 10:34:00 AM | Clay | 7 | 503.6 | 149 | 194.8 | 171.9 |  | 11/14/1990 | 07/14/2008 | MnROAD Mainline - Interstate 94 | 4677 | 5250701
3-D-1990 | 3 | Driving | Flexible | 09/04/2003 | Aggregate |  | 11:02:00 AM | Clay | 27 | 502.9 | 161.7 | 191.6 | 177 |  | 11/14/1990 | 07/14/2008 | MnROAD Mainline - Interstate 94 | 4677 | 5250701
3-P-1990 | 3 | Passing | Flexible | 09/04/2003 | Aggregate |  | 10:48:00 AM | Clay | 7 | 500.6 | 125.4 | 135.6 | 130.5 |  | 11/14/1990 | 07/14/2008 | MnROAD Mainline - Interstate 94 | 4677 | 1508620
3-P-1990 | 3 | Passing | Flexible | 09/04/2003 | Aggregate |  | 11:17:00 AM | Clay | 27 | 500.4 | 134.3 | 130.5 | 132.4 |  | 11/14/1990 | 07/14/2008 | MnROAD Mainline - Interstate 94 | 4677 | 1508620
3-D-1990 | 3 | Driving | Flexible | 11/20/2003 | Aggregate |  | 11:38:00 AM | Clay | 8 | 499.2 | 139.4 | 178.9 | 159.1 |  | 11/14/1990 | 07/14/2008 | MnROAD Mainline - Interstate 94 | 4754 | 5423068
3-P-1990 | 3 | Passing | Flexible | 11/20/2003 | Aggregate |  | 11:49:00 AM | Clay | 8 | 501.6 | 119.7 | 124.8 | 122.2 |  | 11/14/1990 | 07/14/2008 | MnROAD Mainline - Interstate 94 | 4754 | 1556706
3-D-1990 | 3 | Driving | Flexible | 06/07/2004 | Aggregate |  | 10:49:00 AM | Clay | 2 | 499.5 | 157.9 | 208.8 | 183.3 |  | 11/14/1990 | 07/14/2008 | MnROAD Mainline - Interstate 94 | 4954 | 5811651
3-P-1990 | 3 | Passing | Flexible | 06/07/2004 | Aggregate |  | 11:03:00 AM | Clay | 2 | 500.6 | 161.7 | 145.8 | 153.4 |  | 11/14/1990 | 07/14/2008 | MnROAD Mainline - Interstate 94 | 4954 | 1659536
3-D-1990 | 3 | Driving | Flexible | 06/24/2004 | Aggregate |  | 11:52:00 AM | Clay | 3 | 500.9 | 142 | 206.9 | 174.4 |  | 11/14/1990 | 07/14/2008 | MnROAD Mainline - Interstate 94 | 4971 | 5827593
3-P-1990 | 3 | Passing | Flexible | 06/24/2004 | Aggregate |  | 12:00:00 PM | Clay | 3 | 500.4 | 102.5 | 153.4 | 128 |  | 11/14/1990 | 07/14/2008 | MnROAD Mainline - Interstate 94 | 4971 | 1664288
3-D-1990 | 3 | Driving | Flexible | 06/28/2004 | Aggregate |  | 11:20:00 AM | Clay | 4 | 502.1 | 153.4 | 182.7 | 168.1 |  | 11/14/1990 | 07/14/2008 | MnROAD Mainline - Interstate 94 | 4975 | 5827593
3-P-1990 | 3 | Passing | Flexible | 06/28/2004 | Aggregate |  | 11:28:00 AM | Clay | 4 | 499.2 | 145.8 | 132.4 | 139.4 |  | 11/14/1990 | 07/14/2008 | MnROAD Mainline - Interstate 94 | 4975 | 1664288
3-D-1990 | 3 | Driving | Flexible | 12/15/2004 | Aggregate |  | 11:48:00 AM | Clay | 6 | 499.7 | 145.8 | 208.2 | 177 |  | 11/14/1990 | 07/14/2008 | MnROAD Mainline - Interstate 94 | 5145 | 5871204
3-P-1990 | 3 | Passing | Flexible | 12/15/2004 | Aggregate |  | 12:00:00 PM | Clay | 6 | 501.1 | 149 | 133.7 | 141.3 |  | 11/14/1990 | 07/14/2008 | MnROAD Mainline - Interstate 94 | 5145 | 1674609
3-D-1990 | 3 | Driving | Flexible | 12/29/2004 | Aggregate |  | 9:14:00 AM | Clay | 7 | 502 | 147.7 | 187.8 | 168.1 |  | 11/14/1990 | 07/14/2008 | MnROAD Mainline - Interstate 94 | 5159 | 5902947
3-P-1990 | 3 | Passing | Flexible | 12/29/2004 | Aggregate |  | 9:29:00 AM | Clay | 7 | 505 | 142 | 124.8 | 133 |  | 11/14/1990 | 07/14/2008 | MnROAD Mainline - Interstate 94 | 5159 | 1684157
3-D-1990 | 3 | Driving | Flexible | 04/01/2005 | Aggregate |  | 7:27:00 AM | Clay | 1 | 499 | 145.8 | 168.1 | 156.6 |  | 11/14/1990 | 07/14/2008 | MnROAD Mainline - Interstate 94 | 5252 | 6075212
3-P-1990 | 3 | Passing | Flexible | 04/01/2005 | Aggregate |  | 7:50:00 AM | Clay | 1 | 499.7 | 147.7 | 119.7 | 133.7 |  | 11/14/1990 | 07/14/2008 | MnROAD Mainline - Interstate 94 | 5252 | 1723266
3-D-1990 | 3 | Driving | Flexible | 08/15/2005 | Aggregate |  | 7:41:00 AM | Clay | 2 | 495.9 | 165.5 | 206.3 | 185.9 |  | 11/14/1990 | 07/14/2008 | MnROAD Mainline - Interstate 94 | 5388 | 6390533
3-P-1990 | 3 | Passing | Flexible | 08/15/2005 | Aggregate |  | 7:54:00 AM | Clay | 2 | 503 | 149.6 | 133.7 | 142 |  | 11/14/1990 | 07/14/2008 | MnROAD Mainline - Interstate 94 | 5388 | 1811946
3-D-1990 | 3 | Driving | Flexible | 10/26/2005 | Aggregate |  | 8:29:00 AM | Clay | 4 | 502.7 | 143.9 | 194.8 | 169.3 |  | 11/14/1990 | 07/14/2008 | MnROAD Mainline - Interstate 94 | 5460 | 6551849
3-P-1990 | 3 | Passing | Flexible | 10/26/2005 | Aggregate |  | 8:43:00 AM | Clay | 4 | 498 | 137.5 | 123.5 | 130.5 |  | 11/14/1990 | 07/14/2008 | MnROAD Mainline - Interstate 94 | 5460 | 1858855
3-D-1990 | 3 | Driving | Flexible | 03/10/2006 | Aggregate |  | 11:07:00 AM | Clay | 1 | 504.2 | 152.8 | 273.1 | 213.3 |  | 11/14/1990 | 07/14/2008 | MnROAD Mainline - Interstate 94 | 5595 | 6799221
3-P-1990 | 3 | Passing | Flexible | 03/10/2006 | Aggregate |  | 11:20:00 AM | Clay | 1 | 503.5 | 166.8 | 130.5 | 149 |  | 11/14/1990 | 07/14/2008 | MnROAD Mainline - Interstate 94 | 5595 | 1920259
3-D-1990 | 3 | Driving | Flexible | 04/10/2006 | Aggregate |  | 1:12:00 PM | Clay | 2 | 500.2 | 177 | 231.1 | 203.7 |  | 11/14/1990 | 07/14/2008 | MnROAD Mainline - Interstate 94 | 5626 | 6867621
3-D-1990 | 3 | Driving | Flexible | 12/02/1999 | Aggregate |  |  | Clay | 1 | 497.9 | 84.7 | 112.7 | 98.7 |  | 11/14/1990 | 07/14/2008 | MnROAD Mainline - Interstate 94 | 3305 | 2803086
3-P-1990 | 3 | Passing | Flexible | 12/02/1999 | Aggregate |  |  | Clay | 1 | 500.4 | 76.4 | 85.3 | 80.8 |  | 11/14/1990 | 07/14/2008 | MnROAD Mainline - Interstate 94 | 3305 | 858561
3-D-1990 | 3 | Driving | Flexible | 02/07/2000 | Aggregate |  |  | Clay | 1 | 502.9 | 91.7 | 118.4 | 105 |  | 11/14/1990 | 07/14/2008 | MnROAD Mainline - Interstate 94 | 3372 | 2923887
3-P-1990 | 3 | Passing | Flexible | 02/07/2000 | Aggregate |  |  | Clay | 1 | 499.5 | 77.7 | 83.4 | 80.2 |  | 11/14/1990 | 07/14/2008 | MnROAD Mainline - Interstate 94 | 3372 | 886795
3-D-1990 | 3 | Driving | Flexible | 07/17/2000 | Aggregate |  |  | Clay | 1 | 498.4 | 97.4 | 115.9 | 106.3 |  | 11/14/1990 | 07/14/2008 | MnROAD Mainline - Interstate 94 | 3533 | 3194722
3-P-1990 | 3 | Passing | Flexible | 07/17/2000 | Aggregate |  |  | Clay | 1 | 502.4 | 83.4 | 85.3 | 84.7 |  | 11/14/1990 | 07/14/2008 | MnROAD Mainline - Interstate 94 | 3533 | 957918
3-D-1990 | 3 | Driving | Flexible | 05/15/2001 | Aggregate |  |  | Clay | 1 | 500.9 | 112.7 | 152.8 | 132.4 |  | 11/14/1990 | 07/14/2008 | MnROAD Mainline - Interstate 94 | 3835 | 3689983
3-D-1990 | 3 | Driving | Flexible | 05/15/2001 | Aggregate |  |  | Clay | 2 | 501.9 | 105.7 | 143.9 | 124.8 |  | 11/14/1990 | 07/14/2008 | MnROAD Mainline - Interstate 94 | 3835 | 3689983
3-D-1990 | 3 | Driving | Flexible | 05/15/2001 | Aggregate |  |  | Clay | 3 | 498.1 | 124.8 | 156.6 | 140.7 |  | 11/14/1990 | 07/14/2008 | MnROAD Mainline - Interstate 94 | 3835 | 3689983
3-D-1990 | 3 | Driving | Flexible | 05/15/2001 | Aggregate |  |  | Clay | 4 | 500.6 | 110.8 | 129.9 | 120.3 |  | 11/14/1990 | 07/14/2008 | MnROAD Mainline - Interstate 94 | 3835 | 3689983
3-D-1990 | 3 | Driving | Flexible | 05/15/2001 | Aggregate |  |  | Clay | 5 | 498.9 | 104.4 | 101.2 | 103.1 |  | 11/14/1990 | 07/14/2008 | MnROAD Mainline - Interstate 94 | 3835 | 3689983
3-P-1990 | 3 | Passing | Flexible | 05/15/2001 | Aggregate |  |  | Clay | 1 | 502.6 | 90.4 | 92.3 | 91.7 |  | 11/14/1990 | 07/14/2008 | MnROAD Mainline - Interstate 94 | 3835 | 1089131
3-P-1990 | 3 | Passing | Flexible | 05/15/2001 | Aggregate |  |  | Clay | 2 | 501.4 | 96.8 | 103.8 | 99.9 |  | 11/14/1990 | 07/14/2008 | MnROAD Mainline - Interstate 94 | 3835 | 1089131
3-D-1990 | 3 | Driving | Flexible | 07/08/1994 | Aggregate |  |  | Clay | 1 |  |  |  |  | 71.3 | 11/14/1990 | 07/14/2008 | MnROAD Mainline - Interstate 94 | 1332 | 275271
3-P-1990 | 3 | Passing | Flexible | 07/08/1994 | Aggregate |  |  | Clay | 1 |  |  |  |  | 66.2 | 11/14/1990 | 07/14/2008 | MnROAD Mainline - Interstate 94 | 1332 | 67355
3-D-1990 | 3 | Driving | Flexible | 08/25/1994 | Aggregate |  |  | Clay | 1 |  |  |  |  | 85.3 | 11/14/1990 | 07/14/2008 | MnROAD Mainline - Interstate 94 | 1380 | 359718
3-P-1990 | 3 | Passing | Flexible | 08/25/1994 | Aggregate |  |  | Clay | 1 |  |  |  |  | 77 | 11/14/1990 | 07/14/2008 | MnROAD Mainline - Interstate 94 | 1380 | 90795
3-D-1990 | 3 | Driving | Flexible | 10/06/1994 | Aggregate |  |  | Clay | 1 |  |  |  |  | 68.8 | 11/14/1990 | 07/14/2008 | MnROAD Mainline - Interstate 94 | 1422 | 414290
3-P-1990 | 3 | Passing | Flexible | 10/06/1994 | Aggregate |  |  | Clay | 1 |  |  |  |  | 66.8 | 11/14/1990 | 07/14/2008 | MnROAD Mainline - Interstate 94 | 1422 | 105456
3-P-2008 | 3 | Passing | Flexible | 10/10/2014 | Reclaimed |  | 3:17:00 PM | Clay | 1 | 463 | 80.8 | 81.5 | 80.8 |  | 07/15/2008 | 05/01/2022 | MnROAD Mainline - Interstate 94 | 2278 | 933154
3-D-2008 | 3 | Driving | Flexible | 05/06/2015 | Reclaimed |  | 12:46:00 PM | Clay | 1 | 456.4 | 66.2 | 71.9 | 69.4 |  | 07/15/2008 | 05/01/2022 | MnROAD Mainline - Interstate 94 | 2486 | 4088574
3-P-2008 | 3 | Passing | Flexible | 05/06/2015 | Reclaimed |  | 1:00:00 PM | Clay | 1 | 432 | 87.2 | 75.1 | 80.8 |  | 07/15/2008 | 05/01/2022 | MnROAD Mainline - Interstate 94 | 2486 | 950949
3-D-2008 | 3 | Driving | Flexible | 11/13/2015 | Reclaimed |  | 12:02:00 PM | Clay | 1 | 462.7 | 75.8 | 88.5 | 82.1 |  | 07/15/2008 | 05/01/2022 | MnROAD Mainline - Interstate 94 | 2677 | 4499314
3-P-2008 | 3 | Passing | Flexible | 11/13/2015 | Reclaimed |  | 12:12:00 PM | Clay | 1 | 445.8 | 71.9 | 64.9 | 68.8 |  | 07/15/2008 | 05/01/2022 | MnROAD Mainline - Interstate 94 | 2677 | 983914
3-D-2008 | 3 | Driving | Flexible | 10/05/2017 | Reclaimed |  | 9:01:00 AM | Clay | 1 | 453.9 | 94.2 | 137.5 | 115.9 |  | 07/15/2008 | 05/01/2022 | MnROAD Mainline - Interstate 94 | 3369 | 5635165
3-D-2008 | 3 | Driving | Flexible | 10/05/2017 | Reclaimed |  | 9:16:00 AM | Clay | 2 | 453.9 | 103.1 | 129.9 | 116.5 |  | 07/15/2008 | 05/01/2022 | MnROAD Mainline - Interstate 94 | 3369 | 5635165
3-D-2008 | 3 | Driving | Flexible | 10/05/2017 | Reclaimed |  | 9:32:00 AM | Clay | 3 | 453.9 | 94.9 | 132.4 | 113.3 |  | 07/15/2008 | 05/01/2022 | MnROAD Mainline - Interstate 94 | 3369 | 5635165
3-P-2008 | 3 | Passing | Flexible | 10/05/2017 | Reclaimed |  | 9:47:00 AM | Clay | 1 | 453.9 | 80.8 | 92.9 | 86.6 |  | 07/15/2008 | 05/01/2022 | MnROAD Mainline - Interstate 94 | 3369 | 1204240
3-P-2008 | 3 | Passing | Flexible | 10/05/2017 | Reclaimed |  | 10:01:00 AM | Clay | 2 | 453.9 | 82.8 | 91.7 | 87.2 |  | 07/15/2008 | 05/01/2022 | MnROAD Mainline - Interstate 94 | 3369 | 1204240
3-P-2008 | 3 | Passing | Flexible | 10/05/2017 | Reclaimed |  | 10:16:00 AM | Clay | 3 | 453.9 | 72.6 | 91.7 | 82.1 |  | 07/15/2008 | 05/01/2022 | MnROAD Mainline - Interstate 94 | 3369 | 1204240
3-D-2008 | 3 | Driving | Flexible | 10/19/2017 | Reclaimed |  | 9:12:00 AM | Clay | 1 | 453.9 | 97.4 | 134.3 | 115.9 |  | 07/15/2008 | 05/01/2022 | MnROAD Mainline - Interstate 94 | 3383 | 5681587
3-D-2008 | 3 | Driving | Flexible | 10/19/2017 | Reclaimed |  | 9:28:00 AM | Clay | 2 | 453.9 | 95.5 | 125.4 | 110.8 |  | 07/15/2008 | 05/01/2022 | MnROAD Mainline - Interstate 94 | 3383 | 5681587
3-D-2008 | 3 | Driving | Flexible | 10/19/2017 | Reclaimed |  | 9:43:00 AM | Clay | 3 | 453.9 | 98 | 132.4 | 115.2 |  | 07/15/2008 | 05/01/2022 | MnROAD Mainline - Interstate 94 | 3383 | 5681587
3-P-2008 | 3 | Passing | Flexible | 10/19/2017 | Reclaimed |  | 10:03:00 AM | Clay | 1 | 453.9 | 76.4 | 89.1 | 82.8 |  | 07/15/2008 | 05/01/2022 | MnROAD Mainline - Interstate 94 | 3383 | 1210891
3-P-2008 | 3 | Passing | Flexible | 10/19/2017 | Reclaimed |  | 11:57:00 AM | Clay | 2 | 453.9 | 71.9 | 89.8 | 80.8 |  | 07/15/2008 | 05/01/2022 | MnROAD Mainline - Interstate 94 | 3383 | 1210891
3-P-2008 | 3 | Passing | Flexible | 10/19/2017 | Reclaimed |  | 12:19:00 PM | Clay | 3 | 453.9 | 73.8 | 87.8 | 80.8 |  | 07/15/2008 | 05/01/2022 | MnROAD Mainline - Interstate 94 | 3383 | 1210891
3-D-2008 | 3 | Driving | Flexible | 11/30/2017 | Reclaimed |  | 10:14:00 AM | Clay | 1 | 453.9 | 87.8 | 111.4 | 99.9 |  | 07/15/2008 | 05/01/2022 | MnROAD Mainline - Interstate 94 | 3425 | 5752645
3-D-2008 | 3 | Driving | Flexible | 11/30/2017 | Reclaimed |  | 10:29:00 AM | Clay | 2 | 453.9 | 94.9 | 132.4 | 113.9 |  | 07/15/2008 | 05/01/2022 | MnROAD Mainline - Interstate 94 | 3425 | 5752645
3-D-2008 | 3 | Driving | Flexible | 11/30/2017 | Reclaimed |  | 10:44:00 AM | Clay | 3 | 453.9 | 92.3 | 114.6 | 103.1 |  | 07/15/2008 | 05/01/2022 | MnROAD Mainline - Interstate 94 | 3425 | 5752645
3-P-2008 | 3 | Passing | Flexible | 11/30/2017 | Reclaimed |  | 10:59:00 AM | Clay | 1 | 453.9 | 81.5 | 80.8 | 80.8 |  | 07/15/2008 | 05/01/2022 | MnROAD Mainline - Interstate 94 | 3425 | 1220596
3-P-2008 | 3 | Passing | Flexible | 11/30/2017 | Reclaimed |  | 11:32:00 AM | Clay | 3 | 453.9 | 73.2 | 91 | 82.1 |  | 07/15/2008 | 05/01/2022 | MnROAD Mainline - Interstate 94 | 3425 | 1220596
3-D-2008 | 3 | Driving | Flexible | 05/04/2018 | Reclaimed |  | 10:06:00 AM | Clay | 1 | 453.9 | 85.3 | 102.5 | 94.2 |  | 07/15/2008 | 05/01/2022 | MnROAD Mainline - Interstate 94 | 3580 | 6155343
3-P-1990 | 3 | Passing | Flexible | 04/10/2006 | Aggregate |  | 1:27:00 PM | Clay | 2 | 500.2 | 184.6 | 131.8 | 158.5 |  | 11/14/1990 | 07/14/2008 | MnROAD Mainline - Interstate 94 | 5626 | 1937210
3-D-1990 | 3 | Driving | Flexible | 10/05/2006 | Aggregate |  | 7:56:00 AM | Clay | 3 | 501.6 | 156 | 210.7 | 183.3 |  | 11/14/1990 | 07/14/2008 | MnROAD Mainline - Interstate 94 | 5804 | 7125008
3-P-1990 | 3 | Passing | Flexible | 10/05/2006 | Aggregate |  | 8:16:00 AM | Clay | 3 | 501.6 | 139.4 | 126.7 | 133 |  | 11/14/1990 | 07/14/2008 | MnROAD Mainline - Interstate 94 | 5804 | 2060865
3-D-1990 | 3 | Driving | Flexible | 04/23/2007 | Aggregate |  | 1:40:00 PM | Clay | 1 | 498.6 | 185.9 | 247 | 216.4 |  | 11/14/1990 | 07/14/2008 | MnROAD Mainline - Interstate 94 | 6004 | 7534107
3-P-1990 | 3 | Passing | Flexible | 04/23/2007 | Aggregate |  | 1:55:00 PM | Clay | 1 | 499.4 | 187.8 | 142.6 | 165.5 |  | 11/14/1990 | 07/14/2008 | MnROAD Mainline - Interstate 94 | 6004 | 2160170
3-D-1990 | 3 | Driving | Flexible | 11/21/2007 | Aggregate |  | 9:51:00 AM | Clay | 2 | 508.2 | 172.5 | 248.3 | 210.7 |  | 11/14/1990 | 07/14/2008 | MnROAD Mainline - Interstate 94 | 6216 | 7941016
3-P-1990 | 3 | Passing | Flexible | 11/21/2007 | Aggregate |  | 10:05:00 AM | Clay | 2 | 501.2 | 187.8 | 143.9 | 165.5 |  | 11/14/1990 | 07/14/2008 | MnROAD Mainline - Interstate 94 | 6216 | 2262670
3-D-1990 | 3 | Driving | Flexible | 03/28/2008 | Aggregate |  | 2:21:00 PM | Clay | 1 | 498.7 | 205 | 288.4 | 247 |  | 11/14/1990 | 07/14/2008 | MnROAD Mainline - Interstate 94 | 6344 | 8183062
3-P-1990 | 3 | Passing | Flexible | 03/28/2008 | Aggregate |  | 2:36:00 PM | Clay | 1 | 498.7 | 203.1 | 156 | 179.5 |  | 11/14/1990 | 07/14/2008 | MnROAD Mainline - Interstate 94 | 6344 | 2320258
3-D-2008 | 3 | Driving | Flexible | 04/27/2009 | Reclaimed |  | 11:01:00 AM | Clay | 1 | 455.2 | 33.1 | 57.3 | 45.2 |  | 07/15/2008 | 05/01/2022 | MnROAD Mainline - Interstate 94 | 286 | 143715
3-P-2008 | 3 | Passing | Flexible | 04/27/2009 | Reclaimed |  | 11:16:00 AM | Clay | 1 | 456 | 58.6 | 56 | 57.3 |  | 07/15/2008 | 05/01/2022 | MnROAD Mainline - Interstate 94 | 286 | 30895
3-D-2008 | 3 | Driving | Flexible | 10/28/2009 | Reclaimed |  | 10:19:00 AM | Clay | 2 | 452.9 | 47.1 | 65.6 | 56.7 |  | 07/15/2008 | 05/01/2022 | MnROAD Mainline - Interstate 94 | 470 | 535143
3-P-2008 | 3 | Passing | Flexible | 10/28/2009 | Reclaimed |  | 10:34:00 AM | Clay | 2 | 456 | 59.2 | 70 | 64.9 |  | 07/15/2008 | 05/01/2022 | MnROAD Mainline - Interstate 94 | 470 | 136375
3-D-2008 | 3 | Driving | Flexible | 04/08/2010 | Reclaimed |  | 11:07:00 AM | Clay | 1 | 454.7 | 43.9 | 55.4 | 49.7 |  | 07/15/2008 | 05/01/2022 | MnROAD Mainline - Interstate 94 | 632 | 862354
3-P-2008 | 3 | Passing | Flexible | 04/08/2010 | Reclaimed |  | 11:16:00 AM | Clay | 1 | 457 | 56 | 69.4 | 63 |  | 07/15/2008 | 05/01/2022 | MnROAD Mainline - Interstate 94 | 632 | 208644
3-D-2008 | 3 | Driving | Flexible | 10/12/2010 | Reclaimed |  | 9:25:00 AM | Clay | 1 | 463.7 | 49 | 63 | 56 |  | 07/15/2008 | 05/01/2022 | MnROAD Mainline - Interstate 94 | 819 | 1081708
3-P-2008 | 3 | Passing | Flexible | 10/12/2010 | Reclaimed |  | 9:41:00 AM | Clay | 1 | 466 | 62.4 | 72.6 | 67.5 |  | 07/15/2008 | 05/01/2022 | MnROAD Mainline - Interstate 94 | 819 | 267223
3-P-2008 | 3 | Passing | Flexible | 04/29/2011 | Reclaimed |  | 11:41:00 AM | Clay | 1 | 476.5 | 57.9 | 76.4 | 67.5 |  | 07/15/2008 | 05/01/2022 | MnROAD Mainline - Interstate 94 | 1018 | 364342
3-D-2008 | 3 | Driving | Flexible | 11/14/2011 | Reclaimed |  | 11:09:00 AM | Clay | 1 | 442.7 | 55.4 | 64.9 | 60.5 |  | 07/15/2008 | 05/01/2022 | MnROAD Mainline - Interstate 94 | 1217 | 1546497
3-P-2008 | 3 | Passing | Flexible | 11/14/2011 | Reclaimed |  | 11:09:00 AM | Clay | 1 | 459.7 | 65.6 | 68.1 | 66.8 |  | 07/15/2008 | 05/01/2022 | MnROAD Mainline - Interstate 94 | 1217 | 421312
3-D-2008 | 3 | Driving | Flexible | 04/05/2012 | Reclaimed |  | 1:16:00 PM | Clay | 1 | 454.5 | 54.7 | 67.5 | 61.1 |  | 07/15/2008 | 05/01/2022 | MnROAD Mainline - Interstate 94 | 1360 | 1854485
3-P-2008 | 3 | Passing | Flexible | 04/05/2012 | Reclaimed |  | 1:31:00 PM | Clay | 1 | 452.2 | 53.5 | 80.8 | 67.5 |  | 07/15/2008 | 05/01/2022 | MnROAD Mainline - Interstate 94 | 1360 | 491706
3-P-1990 | 3 | Passing | Flexible | 05/15/2001 | Aggregate |  |  | Clay | 3 | 499.9 | 111.4 | 100.6 | 106.3 |  | 11/14/1990 | 07/14/2008 | MnROAD Mainline - Interstate 94 | 3835 | 1089131
3-P-1990 | 3 | Passing | Flexible | 05/15/2001 | Aggregate |  |  | Clay | 4 | 500.9 | 116.5 | 102.5 | 109.5 |  | 11/14/1990 | 07/14/2008 | MnROAD Mainline - Interstate 94 | 3835 | 1089131
3-P-1990 | 3 | Passing | Flexible | 05/15/2001 | Aggregate |  |  | Clay | 5 | 500.4 | 112.7 | 137.5 | 124.8 |  | 11/14/1990 | 07/14/2008 | MnROAD Mainline - Interstate 94 | 3835 | 1089131
3-D-1990 | 3 | Driving | Flexible | 07/09/2001 | Aggregate |  |  | Clay | 1 | 499.4 | 125.4 | 143.9 | 134.3 |  | 11/14/1990 | 07/14/2008 | MnROAD Mainline - Interstate 94 | 3890 | 3803102
3-P-1990 | 3 | Passing | Flexible | 07/09/2001 | Aggregate |  |  | Clay | 1 | 497.4 | 94.2 | 89.1 | 91.7 |  | 11/14/1990 | 07/14/2008 | MnROAD Mainline - Interstate 94 | 3890 | 1123052
3-D-1990 | 3 | Driving | Flexible | 07/31/2001 | Aggregate |  |  | Clay | 1 | 500.6 | 117.8 | 137.5 | 127.3 |  | 11/14/1990 | 07/14/2008 | MnROAD Mainline - Interstate 94 | 3912 | 3833256
3-P-1990 | 3 | Passing | Flexible | 07/31/2001 | Aggregate |  |  | Clay | 1 | 500.4 | 108.2 | 101.2 | 105 |  | 11/14/1990 | 07/14/2008 | MnROAD Mainline - Interstate 94 | 3912 | 1131779
3-D-1990 | 3 | Driving | Flexible | 09/21/2001 | Aggregate |  |  | Clay | 1 | 500.9 | 139.4 | 153.4 | 146.4 |  | 11/14/1990 | 07/14/2008 | MnROAD Mainline - Interstate 94 | 3964 | 3934906
3-P-1990 | 3 | Passing | Flexible | 09/21/2001 | Aggregate |  |  | Clay | 1 | 499.6 | 111.4 | 104.4 | 108.2 |  | 11/14/1990 | 07/14/2008 | MnROAD Mainline - Interstate 94 | 3964 | 1161553
3-D-1990 | 3 | Driving | Flexible | 10/19/2001 | Aggregate |  |  | Clay | 1 | 498.1 | 129.9 | 154.7 | 142 |  | 11/14/1990 | 07/14/2008 | MnROAD Mainline - Interstate 94 | 3992 | 4008240
3-P-1990 | 3 | Passing | Flexible | 10/19/2001 | Aggregate |  |  | Clay | 1 | 497.6 | 110.8 | 109.5 | 110.1 |  | 11/14/1990 | 07/14/2008 | MnROAD Mainline - Interstate 94 | 3992 | 1181224
3-D-1990 | 3 | Driving | Flexible | 12/21/2001 | Aggregate |  |  | Clay | 1 | 497.1 | 105.7 | 130.5 | 117.8 |  | 11/14/1990 | 07/14/2008 | MnROAD Mainline - Interstate 94 | 4055 | 4123122
3-P-1990 | 3 | Passing | Flexible | 12/21/2001 | Aggregate |  |  | Clay | 1 | 499.9 | 96.8 | 89.1 | 92.9 |  | 11/14/1990 | 07/14/2008 | MnROAD Mainline - Interstate 94 | 4055 | 1210173
3-D-1990 | 3 | Driving | Flexible | 01/28/2002 | Aggregate |  |  | Clay | 1 | 501.4 | 108.2 | 159.8 | 134.3 |  | 11/14/1990 | 07/14/2008 | MnROAD Mainline - Interstate 94 | 4093 | 4197142
3-P-1990 | 3 | Passing | Flexible | 01/28/2002 | Aggregate |  |  | Clay | 1 | 501.4 | 112.7 | 101.2 | 106.9 |  | 11/14/1990 | 07/14/2008 | MnROAD Mainline - Interstate 94 | 4093 | 1226180
3-D-1990 | 3 | Driving | Flexible | 02/28/2002 | Aggregate |  |  | Clay | 1 | 497.6 | 103.8 | 138.8 | 121 |  | 11/14/1990 | 07/14/2008 | MnROAD Mainline - Interstate 94 | 4124 | 4255133
3-P-1990 | 3 | Passing | Flexible | 02/28/2002 | Aggregate |  |  | Clay | 1 | 497.9 | 104.4 | 102.5 | 103.8 |  | 11/14/1990 | 07/14/2008 | MnROAD Mainline - Interstate 94 | 4124 | 1239125
3-D-1990 | 3 | Driving | Flexible | 03/29/2002 | Aggregate |  | 12:01:00 PM | Clay | 1 | 499.7 | 108.2 | 138.8 | 123.5 |  | 11/14/1990 | 07/14/2008 | MnROAD Mainline - Interstate 94 | 4153 | 4303292
3-P-1990 | 3 | Passing | Flexible | 03/29/2002 | Aggregate |  | 12:14:00 PM | Clay | 1 | 502 | 96.8 | 91.7 | 94.2 |  | 11/14/1990 | 07/14/2008 | MnROAD Mainline - Interstate 94 | 4153 | 1250294
3-D-2008 | 3 | Driving | Flexible | 06/14/2018 | Reclaimed |  | 7:03:00 AM | Clay | 3 | 453.7 | 81.5 | 97.4 | 89.8 |  | 07/15/2008 | 05/01/2022 | MnROAD Mainline - Interstate 94 | 3621 | 6267965
3-P-2008 | 3 | Passing | Flexible | 06/14/2018 | Reclaimed |  | 9:20:00 AM | Clay | 1 | 453.7 | 81.5 | 80.8 | 80.8 |  | 07/15/2008 | 05/01/2022 | MnROAD Mainline - Interstate 94 | 3621 | 1314350
3-P-2008 | 3 | Passing | Flexible | 06/14/2018 | Reclaimed |  | 9:48:00 AM | Clay | 3 | 453.7 | 79.6 | 81.5 | 80.8 |  | 07/15/2008 | 05/01/2022 | MnROAD Mainline - Interstate 94 | 3621 | 1314350
3-D-2008 | 3 | Driving | Flexible | 06/21/2018 | Reclaimed |  | 6:49:00 AM | Clay | 1 | 454 | 73.8 | 115.2 | 94.9 |  | 07/15/2008 | 05/01/2022 | MnROAD Mainline - Interstate 94 | 3628 | 6291387
3-D-2008 | 3 | Driving | Flexible | 06/21/2018 | Reclaimed |  | 7:34:00 AM | Clay | 3 | 454 | 75.8 | 102.5 | 89.1 |  | 07/15/2008 | 05/01/2022 | MnROAD Mainline - Interstate 94 | 3628 | 6291387
3-P-2008 | 3 | Passing | Flexible | 06/21/2018 | Reclaimed |  | 6:06:00 AM | Clay | 1 | 454 | 73.8 | 76.4 | 75.1 |  | 07/15/2008 | 05/01/2022 | MnROAD Mainline - Interstate 94 | 3628 | 1320566
3-P-2008 | 3 | Passing | Flexible | 06/21/2018 | Reclaimed |  | 6:20:00 AM | Clay | 2 | 454 | 75.8 | 80.8 | 78.3 |  | 07/15/2008 | 05/01/2022 | MnROAD Mainline - Interstate 94 | 3628 | 1320566
3-P-2008 | 3 | Passing | Flexible | 06/21/2018 | Reclaimed |  | 6:35:00 AM | Clay | 3 | 454 | 68.1 | 86.6 | 77.7 |  | 07/15/2008 | 05/01/2022 | MnROAD Mainline - Interstate 94 | 3628 | 1320566
3-D-2008 | 3 | Driving | Flexible | 07/09/2018 | Reclaimed |  | 3:35:00 AM | Clay | 1 | 453.7 | 77 | 81.5 | 78.9 |  | 07/15/2008 | 05/01/2022 | MnROAD Mainline - Interstate 94 | 3646 | 6346027
3-D-2008 | 3 | Driving | Flexible | 07/09/2018 | Reclaimed |  | 3:45:00 AM | Clay | 2 | 453.7 | 73.8 | 87.2 | 80.8 |  | 07/15/2008 | 05/01/2022 | MnROAD Mainline - Interstate 94 | 3646 | 6346027
3-D-2008 | 3 | Driving | Flexible | 07/09/2018 | Reclaimed |  | 3:54:00 AM | Clay | 3 | 453.7 | 78.9 | 92.9 | 85.9 |  | 07/15/2008 | 05/01/2022 | MnROAD Mainline - Interstate 94 | 3646 | 6346027
3-P-2008 | 3 | Passing | Flexible | 07/09/2018 | Reclaimed |  | 4:05:00 AM | Clay | 1 | 453.7 | 75.8 | 87.2 | 81.5 |  | 07/15/2008 | 05/01/2022 | MnROAD Mainline - Interstate 94 | 3646 | 1334702
3-P-2008 | 3 | Passing | Flexible | 07/09/2018 | Reclaimed |  | 4:13:00 AM | Clay | 2 | 453.7 | 86.6 | 82.1 | 84.7 |  | 07/15/2008 | 05/01/2022 | MnROAD Mainline - Interstate 94 | 3646 | 1334702
3-P-2008 | 3 | Passing | Flexible | 07/09/2018 | Reclaimed |  | 4:21:00 AM | Clay | 3 | 453.7 | 77 | 85.9 | 81.5 |  | 07/15/2008 | 05/01/2022 | MnROAD Mainline - Interstate 94 | 3646 | 1334702
3-D-2008 | 3 | Driving | Flexible | 07/26/2018 | Reclaimed |  | 8:35:00 AM | Clay | 1 | 454 | 86.6 | 97.4 | 91.7 |  | 07/15/2008 | 05/01/2022 | MnROAD Mainline - Interstate 94 | 3663 | 6397401
3-D-2008 | 3 | Driving | Flexible | 07/26/2018 | Reclaimed |  | 8:50:00 AM | Clay | 2 | 454 | 79.6 | 99.9 | 89.8 |  | 07/15/2008 | 05/01/2022 | MnROAD Mainline - Interstate 94 | 3663 | 6397401
3-D-2008 | 3 | Driving | Flexible | 07/26/2018 | Reclaimed |  | 9:05:00 AM | Clay | 3 | 454 | 84.7 | 99.9 | 92.3 |  | 07/15/2008 | 05/01/2022 | MnROAD Mainline - Interstate 94 | 3663 | 6397401
3-P-2008 | 3 | Passing | Flexible | 07/26/2018 | Reclaimed |  | 9:19:00 AM | Clay | 1 | 454 | 73.2 | 87.8 | 80.2 |  | 07/15/2008 | 05/01/2022 | MnROAD Mainline - Interstate 94 | 3663 | 1348598
3-P-2008 | 3 | Passing | Flexible | 07/26/2018 | Reclaimed |  | 9:33:00 AM | Clay | 2 | 454 | 80.2 | 83.4 | 81.5 |  | 07/15/2008 | 05/01/2022 | MnROAD Mainline - Interstate 94 | 3663 | 1348598
3-P-2008 | 3 | Passing | Flexible | 07/26/2018 | Reclaimed |  | 9:49:00 AM | Clay | 3 | 454 | 78.9 | 83.4 | 80.8 |  | 07/15/2008 | 05/01/2022 | MnROAD Mainline - Interstate 94 | 3663 | 1348598
3-D-2008 | 3 | Driving | Flexible | 08/08/2018 | Reclaimed |  | 7:03:00 AM | Clay | 2 | 454 | 79.6 | 96.1 | 87.8 |  | 07/15/2008 | 05/01/2022 | MnROAD Mainline - Interstate 94 | 3676 | 6440868
3-D-2008 | 3 | Driving | Flexible | 08/08/2018 | Reclaimed |  | 7:18:00 AM | Clay | 3 | 454 | 70.7 | 83.4 | 77 |  | 07/15/2008 | 05/01/2022 | MnROAD Mainline - Interstate 94 | 3676 | 6440868
3-P-2008 | 3 | Passing | Flexible | 08/08/2018 | Reclaimed |  | 7:32:00 AM | Clay | 1 | 454 | 73.2 | 86.6 | 79.6 |  | 07/15/2008 | 05/01/2022 | MnROAD Mainline - Interstate 94 | 3676 | 1360118
3-P-2008 | 3 | Passing | Flexible | 08/08/2018 | Reclaimed |  | 8:13:00 AM | Clay | 3 | 454 | 73.8 | 81.5 | 77.7 |  | 07/15/2008 | 05/01/2022 | MnROAD Mainline - Interstate 94 | 3676 | 1360118
3-D-2008 | 3 | Driving | Flexible | 08/22/2018 | Reclaimed |  | 8:18:00 AM | Clay | 1 | 454 | 76.4 | 84 | 80.2 |  | 07/15/2008 | 05/01/2022 | MnROAD Mainline - Interstate 94 | 3690 | 6453410
3-D-2008 | 3 | Driving | Flexible | 08/22/2018 | Reclaimed |  | 8:29:00 AM | Clay | 2 | 454 | 73.8 | 71.3 | 72.6 |  | 07/15/2008 | 05/01/2022 | MnROAD Mainline - Interstate 94 | 3690 | 6453410
3-D-2008 | 3 | Driving | Flexible | 08/22/2018 | Reclaimed |  | 8:39:00 AM | Clay | 3 | 454 | 78.9 | 87.2 | 82.8 |  | 07/15/2008 | 05/01/2022 | MnROAD Mainline - Interstate 94 | 3690 | 6453410
3-P-2008 | 3 | Passing | Flexible | 08/22/2018 | Reclaimed |  | 8:49:00 AM | Clay | 1 | 454 | 77.7 | 82.8 | 80.2 |  | 07/15/2008 | 05/01/2022 | MnROAD Mainline - Interstate 94 | 3690 | 1363514
3-P-2008 | 3 | Passing | Flexible | 08/22/2018 | Reclaimed |  | 9:00:00 AM | Clay | 2 | 454 | 77 | 75.1 | 75.8 |  | 07/15/2008 | 05/01/2022 | MnROAD Mainline - Interstate 94 | 3690 | 1363514
3-P-2008 | 3 | Passing | Flexible | 08/22/2018 | Reclaimed |  | 9:09:00 AM | Clay | 3 | 454 | 77 | 78.9 | 77.7 |  | 07/15/2008 | 05/01/2022 | MnROAD Mainline - Interstate 94 | 3690 | 1363514
3-D-2008 | 3 | Driving | Flexible | 09/05/2018 | Reclaimed |  | 10:36:00 AM | Clay | 1 | 454 | 75.1 | 81.5 | 78.3 |  | 07/15/2008 | 05/01/2022 | MnROAD Mainline - Interstate 94 | 3704 | 6462562
3-D-2008 | 3 | Driving | Flexible | 09/05/2018 | Reclaimed |  | 10:51:00 AM | Clay | 2 | 454 | 79.6 | 105 | 92.3 |  | 07/15/2008 | 05/01/2022 | MnROAD Mainline - Interstate 94 | 3704 | 6462562
3-D-2008 | 3 | Driving | Flexible | 09/05/2018 | Reclaimed |  | 11:05:00 AM | Clay | 3 | 454 | 73.8 | 98 | 85.9 |  | 07/15/2008 | 05/01/2022 | MnROAD Mainline - Interstate 94 | 3704 | 6462562
3-P-2008 | 3 | Passing | Flexible | 09/05/2018 | Reclaimed |  | 11:20:00 AM | Clay | 1 | 454 | 81.5 | 82.1 | 82.1 |  | 07/15/2008 | 05/01/2022 | MnROAD Mainline - Interstate 94 | 3704 | 1371965
3-P-2008 | 3 | Passing | Flexible | 09/05/2018 | Reclaimed |  | 11:47:00 AM | Clay | 2 | 454 | 82.8 | 77 | 79.6 |  | 07/15/2008 | 05/01/2022 | MnROAD Mainline - Interstate 94 | 3704 | 1371965
3-P-2008 | 3 | Passing | Flexible | 09/05/2018 | Reclaimed |  | 12:01:00 PM | Clay | 3 | 454 | 82.8 | 72.6 | 77.7 |  | 07/15/2008 | 05/01/2022 | MnROAD Mainline - Interstate 94 | 3704 | 1371965
3-D-2008 | 3 | Driving | Flexible | 11/01/2018 | Reclaimed |  | 8:54:00 AM | Clay | 1 | 454 | 68.8 | 84 | 76.4 |  | 07/15/2008 | 05/01/2022 | MnROAD Mainline - Interstate 94 | 3761 | 6531007
3-D-2008 | 3 | Driving | Flexible | 11/01/2018 | Reclaimed |  | 9:09:00 AM | Clay | 2 | 454 | 73.8 | 91.7 | 82.8 |  | 07/15/2008 | 05/01/2022 | MnROAD Mainline - Interstate 94 | 3761 | 6531007
3-D-2008 | 3 | Driving | Flexible | 11/01/2018 | Reclaimed |  | 9:24:00 AM | Clay | 3 | 454 | 82.1 | 98.7 | 90.4 |  | 07/15/2008 | 05/01/2022 | MnROAD Mainline - Interstate 94 | 3761 | 6531007
3-P-2008 | 3 | Passing | Flexible | 11/01/2018 | Reclaimed |  | 9:39:00 AM | Clay | 1 | 454 | 76.4 | 84 | 80.2 |  | 07/15/2008 | 05/01/2022 | MnROAD Mainline - Interstate 94 | 3761 | 1394493
3-P-2008 | 3 | Passing | Flexible | 11/01/2018 | Reclaimed |  | 9:54:00 AM | Clay | 2 | 454 | 79.6 | 78.9 | 78.9 |  | 07/15/2008 | 05/01/2022 | MnROAD Mainline - Interstate 94 | 3761 | 1394493
3-P-2008 | 3 | Passing | Flexible | 11/01/2018 | Reclaimed |  | 10:09:00 AM | Clay | 3 | 454 | 79.6 | 78.3 | 78.9 |  | 07/15/2008 | 05/01/2022 | MnROAD Mainline - Interstate 94 | 3761 | 1394493
3-D-2008 | 3 | Driving | Flexible | 06/10/2019 | Reclaimed |  | 10:36:00 AM | Clay | 1 | 454 | 87.8 | 97.4 | 92.9 |  | 07/15/2008 | 05/01/2022 | MnROAD Mainline - Interstate 94 | 3982 | 7026045
3-P-2008 | 3 | Passing | Flexible | 06/10/2019 | Reclaimed |  | 10:50:00 AM | Clay | 1 | 454 | 73.2 | 82.8 | 78.3 |  | 07/15/2008 | 05/01/2022 | MnROAD Mainline - Interstate 94 | 3982 | 1532742
3-D-2008 | 3 | Driving | Flexible | 07/03/2019 | Reclaimed |  | 7:42:00 AM | Clay | 1 | 454 | 82.1 | 103.1 | 92.3 |  | 07/15/2008 | 05/01/2022 | MnROAD Mainline - Interstate 94 | 4005 | 7052345
3-P-2008 | 3 | Passing | Flexible | 07/03/2019 | Reclaimed |  | 7:55:00 AM | Clay | 1 | 454 | 81.5 | 84 | 82.8 |  | 07/15/2008 | 05/01/2022 | MnROAD Mainline - Interstate 94 | 4005 | 1540309
3-D-2008 | 3 | Driving | Flexible | 08/19/2019 | Reclaimed |  | 9:06:00 AM | Clay | 1 | 454 | 87.8 | 96.1 | 91.7 |  | 07/15/2008 | 05/01/2022 | MnROAD Mainline - Interstate 94 | 4052 | 7144891
3-D-2008 | 3 | Driving | Flexible | 08/19/2019 | Reclaimed |  | 9:14:00 AM | Clay | 2 | 454 | 84.7 | 92.9 | 88.5 |  | 07/15/2008 | 05/01/2022 | MnROAD Mainline - Interstate 94 | 4052 | 7144891
3-D-2008 | 3 | Driving | Flexible | 08/19/2019 | Reclaimed |  | 9:21:00 AM | Clay | 3 | 454 | 85.9 | 101.2 | 93.6 |  | 07/15/2008 | 05/01/2022 | MnROAD Mainline - Interstate 94 | 4052 | 7144891
3-P-2008 | 3 | Passing | Flexible | 08/19/2019 | Reclaimed |  | 9:31:00 AM | Clay | 1 | 454 | 74.5 | 84 | 78.9 |  | 07/15/2008 | 05/01/2022 | MnROAD Mainline - Interstate 94 | 4052 | 1603956
3-P-2008 | 3 | Passing | Flexible | 08/19/2019 | Reclaimed |  | 9:38:00 AM | Clay | 2 | 454 | 70 | 87.8 | 78.9 |  | 07/15/2008 | 05/01/2022 | MnROAD Mainline - Interstate 94 | 4052 | 1603956
3-P-2008 | 3 | Passing | Flexible | 08/19/2019 | Reclaimed |  | 9:46:00 AM | Clay | 3 | 454 | 76.4 | 81.5 | 78.9 |  | 07/15/2008 | 05/01/2022 | MnROAD Mainline - Interstate 94 | 4052 | 1603956
3-D-2008 | 3 | Driving | Flexible | 09/24/2019 | Reclaimed |  | 10:18:00 AM | Clay | 1 | 454 | 84.7 | 99.9 | 92.3 |  | 07/15/2008 | 05/01/2022 | MnROAD Mainline - Interstate 94 | 4088 | 7203772
3-D-2008 | 3 | Driving | Flexible | 09/24/2019 | Reclaimed |  | 10:32:00 AM | Clay | 2 | 454 | 87.8 | 104.4 | 96.1 |  | 07/15/2008 | 05/01/2022 | MnROAD Mainline - Interstate 94 | 4088 | 7203772
3-P-2008 | 3 | Passing | Flexible | 09/24/2019 | Reclaimed |  | 10:47:00 AM | Clay | 1 | 454 | 89.8 | 80.2 | 85.3 |  | 07/15/2008 | 05/01/2022 | MnROAD Mainline - Interstate 94 | 4088 | 1631208
3-D-2008 | 3 | Driving | Flexible | 11/08/2012 | Reclaimed |  | 10:52:00 AM | Clay | 1 | 451.7 | 60.5 | 68.8 | 64.9 |  | 07/15/2008 | 05/01/2022 | MnROAD Mainline - Interstate 94 | 1577 | 2259828
3-P-2008 | 3 | Passing | Flexible | 11/08/2012 | Reclaimed |  | 11:02:00 AM | Clay | 1 | 449.7 | 65.6 | 66.2 | 66.2 |  | 07/15/2008 | 05/01/2022 | MnROAD Mainline - Interstate 94 | 1577 | 599089
3-D-2008 | 3 | Driving | Flexible | 04/26/2013 | Reclaimed |  | 4:50:00 PM | Clay | 1 | 453.9 | 57.3 | 71.3 | 64.3 |  | 07/15/2008 | 05/01/2022 | MnROAD Mainline - Interstate 94 | 1746 | 2676920
3-P-2008 | 3 | Passing | Flexible | 04/26/2013 | Reclaimed |  | 5:04:00 PM | Clay | 1 | 453.9 | 63 | 75.8 | 69.4 |  | 07/15/2008 | 05/01/2022 | MnROAD Mainline - Interstate 94 | 1746 | 693388
3-D-2008 | 3 | Driving | Flexible | 11/08/2013 | Reclaimed |  | 10:15:00 AM | Clay | 1 | 452.2 | 64.3 | 78.3 | 71.3 |  | 07/15/2008 | 05/01/2022 | MnROAD Mainline - Interstate 94 | 1942 | 2903164
3-P-2008 | 3 | Passing | Flexible | 11/08/2013 | Reclaimed |  | 10:45:00 AM | Clay | 1 | 452.2 | 57.9 | 80.8 | 69.4 |  | 07/15/2008 | 05/01/2022 | MnROAD Mainline - Interstate 94 | 1942 | 764541
3-D-2008 | 3 | Driving | Flexible | 04/22/2014 | Reclaimed |  | 12:25:00 PM | Clay | 1 | 460.5 | 64.3 | 77.7 | 71.3 |  | 07/15/2008 | 05/01/2022 | MnROAD Mainline - Interstate 94 | 2107 | 3240335
3-P-2008 | 3 | Passing | Flexible | 04/22/2014 | Reclaimed |  | 12:40:00 PM | Clay | 1 | 460.5 | 77 | 75.1 | 76.4 |  | 07/15/2008 | 05/01/2022 | MnROAD Mainline - Interstate 94 | 2107 | 848628
3-D-2008 | 3 | Driving | Flexible | 10/10/2014 | Reclaimed |  | 3:01:00 PM | Clay | 1 | 457.7 | 64.3 | 77.7 | 71.3 |  | 07/15/2008 | 05/01/2022 | MnROAD Mainline - Interstate 94 | 2278 | 3595196
3-P-2008 | 3 | Passing | Flexible | 04/25/2022 | Reclaimed |  | 11:44:00 AM | Clay | 1 | 454 | 63.7 | 77 | 70.7 |  | 07/15/2008 | 05/01/2022 | MnROAD Mainline - Interstate 94 | 5032 | 2260671
3-P-2008 | 3 | Passing | Flexible | 04/25/2022 | Reclaimed |  | 12:09:00 PM | Clay | 3 | 454 | 71.3 | 86.6 | 78.9 |  | 07/15/2008 | 05/01/2022 | MnROAD Mainline - Interstate 94 | 5032 | 2260671
3-D-2008 | 3 | Driving | Flexible | 08/06/2020 | Reclaimed |  | 9:59:00 AM | Clay | 1 | 454 | 100.6 | 120.3 | 110.1 |  | 07/15/2008 | 05/01/2022 | MnROAD Mainline - Interstate 94 | 4405 | 7868251
3-D-2008 | 3 | Driving | Flexible | 08/06/2020 | Reclaimed |  | 10:07:00 AM | Clay | 2 | 454 | 87.8 | 101.2 | 94.9 |  | 07/15/2008 | 05/01/2022 | MnROAD Mainline - Interstate 94 | 4405 | 7868251
3-D-2008 | 3 | Driving | Flexible | 08/06/2020 | Reclaimed |  | 10:15:00 AM | Clay | 3 | 454 | 92.9 | 125.4 | 109.5 |  | 07/15/2008 | 05/01/2022 | MnROAD Mainline - Interstate 94 | 4405 | 7868251
3-P-2008 | 3 | Passing | Flexible | 08/06/2020 | Reclaimed |  | 10:34:00 AM | Clay | 1 | 454 | 78.9 | 92.3 | 85.3 |  | 07/15/2008 | 05/01/2022 | MnROAD Mainline - Interstate 94 | 4405 | 1845481
3-P-2008 | 3 | Passing | Flexible | 08/06/2020 | Reclaimed |  | 10:42:00 AM | Clay | 2 | 454 | 93.6 | 87.8 | 91 |  | 07/15/2008 | 05/01/2022 | MnROAD Mainline - Interstate 94 | 4405 | 1845481
3-P-2008 | 3 | Passing | Flexible | 08/06/2020 | Reclaimed |  | 10:50:00 AM | Clay | 3 | 454 | 67.5 | 78.3 | 72.6 |  | 07/15/2008 | 05/01/2022 | MnROAD Mainline - Interstate 94 | 4405 | 1845481
3-D-2008 | 3 | Driving | Flexible | 09/02/2020 | Reclaimed |  | 11:23:00 AM | Clay | 1 | 454 | 81.5 | 75.1 | 78.3 |  | 07/15/2008 | 05/01/2022 | MnROAD Mainline - Interstate 94 | 4432 | 7883756
3-D-2008 | 3 | Driving | Flexible | 09/02/2020 | Reclaimed |  | 11:31:00 AM | Clay | 2 | 454 | 92.9 | 99.3 | 96.1 |  | 07/15/2008 | 05/01/2022 | MnROAD Mainline - Interstate 94 | 4432 | 7883756
3-D-2008 | 3 | Driving | Flexible | 09/02/2020 | Reclaimed |  | 11:40:00 AM | Clay | 3 | 454 | 92.9 | 99.9 | 96.1 |  | 07/15/2008 | 05/01/2022 | MnROAD Mainline - Interstate 94 | 4432 | 7883756
3-P-2008 | 3 | Passing | Flexible | 09/02/2020 | Reclaimed |  | 11:51:00 AM | Clay | 1 | 454 | 83.4 | 91 | 87.2 |  | 07/15/2008 | 05/01/2022 | MnROAD Mainline - Interstate 94 | 4432 | 1851226
3-P-2008 | 3 | Passing | Flexible | 09/02/2020 | Reclaimed |  | 12:00:00 PM | Clay | 2 | 454 | 73.8 | 90.4 | 82.1 |  | 07/15/2008 | 05/01/2022 | MnROAD Mainline - Interstate 94 | 4432 | 1851226
3-P-2008 | 3 | Passing | Flexible | 09/02/2020 | Reclaimed |  | 12:09:00 PM | Clay | 3 | 454 | 66.2 | 86.6 | 76.4 |  | 07/15/2008 | 05/01/2022 | MnROAD Mainline - Interstate 94 | 4432 | 1851226
3-D-2008 | 3 | Driving | Flexible | 10/15/2020 | Reclaimed |  | 10:46:00 AM | Clay | 1 | 454 | 92.3 | 117.8 | 105 |  | 07/15/2008 | 05/01/2022 | MnROAD Mainline - Interstate 94 | 4475 | 7895805
3-D-2008 | 3 | Driving | Flexible | 11/04/2020 | Reclaimed |  | 11:53:00 AM | Clay | 1 | 454 | 85.9 | 119 | 102.5 |  | 07/15/2008 | 05/01/2022 | MnROAD Mainline - Interstate 94 | 4495 | 7953955
3-D-2008 | 3 | Driving | Flexible | 11/04/2020 | Reclaimed |  | 12:07:00 PM | Clay | 2 | 454 | 84.7 | 93.6 | 89.1 |  | 07/15/2008 | 05/01/2022 | MnROAD Mainline - Interstate 94 | 4495 | 7953955
3-D-2008 | 3 | Driving | Flexible | 11/04/2020 | Reclaimed |  | 12:22:00 PM | Clay | 3 | 454 | 94.9 | 109.5 | 101.9 |  | 07/15/2008 | 05/01/2022 | MnROAD Mainline - Interstate 94 | 4495 | 7953955
3-P-2008 | 3 | Passing | Flexible | 11/04/2020 | Reclaimed |  | 12:37:00 PM | Clay | 1 | 454 | 79.6 | 91 | 85.3 |  | 07/15/2008 | 05/01/2022 | MnROAD Mainline - Interstate 94 | 4495 | 1879776
3-P-2008 | 3 | Passing | Flexible | 11/04/2020 | Reclaimed |  | 12:51:00 PM | Clay | 2 | 454 | 73.8 | 88.5 | 80.8 |  | 07/15/2008 | 05/01/2022 | MnROAD Mainline - Interstate 94 | 4495 | 1879776
3-P-2008 | 3 | Passing | Flexible | 11/04/2020 | Reclaimed |  | 1:06:00 PM | Clay | 3 | 454 | 64.3 | 84 | 74.5 |  | 07/15/2008 | 05/01/2022 | MnROAD Mainline - Interstate 94 | 4495 | 1879776
3-D-2008 | 3 | Driving | Flexible | 04/16/2021 | Reclaimed |  | 10:03:00 AM | Clay | 1 | 454 | 88.5 | 113.9 | 101.2 |  | 07/15/2008 | 05/01/2022 | MnROAD Mainline - Interstate 94 | 4658 | 8316276
3-D-2008 | 3 | Driving | Flexible | 04/16/2021 | Reclaimed |  | 10:12:00 AM | Clay | 2 | 454 | 96.1 | 107.6 | 101.9 |  | 07/15/2008 | 05/01/2022 | MnROAD Mainline - Interstate 94 | 4658 | 8316276
3-D-2008 | 3 | Driving | Flexible | 04/16/2021 | Reclaimed |  | 10:22:00 AM | Clay | 3 | 454 | 86.6 | 105.7 | 96.1 |  | 07/15/2008 | 05/01/2022 | MnROAD Mainline - Interstate 94 | 4658 | 8316276
3-P-2008 | 3 | Passing | Flexible | 04/16/2021 | Reclaimed |  | 10:35:00 AM | Clay | 1 | 454 | 75.8 | 89.8 | 82.8 |  | 07/15/2008 | 05/01/2022 | MnROAD Mainline - Interstate 94 | 4658 | 1995774
3-P-2008 | 3 | Passing | Flexible | 04/16/2021 | Reclaimed |  | 10:45:00 AM | Clay | 2 | 454 | 69.4 | 87.8 | 78.3 |  | 07/15/2008 | 05/01/2022 | MnROAD Mainline - Interstate 94 | 4658 | 1995774
3-P-2008 | 3 | Passing | Flexible | 04/16/2021 | Reclaimed |  | 10:54:00 AM | Clay | 3 | 454 | 71.9 | 88.5 | 80.2 |  | 07/15/2008 | 05/01/2022 | MnROAD Mainline - Interstate 94 | 4658 | 1995774
3-D-2008 | 3 | Driving | Flexible | 05/05/2021 | Reclaimed |  | 1:07:00 PM | Clay | 1 | 454 | 94.2 | 112.7 | 103.1 |  | 07/15/2008 | 05/01/2022 | MnROAD Mainline - Interstate 94 | 4677 | 8316276
3-D-2008 | 3 | Driving | Flexible | 05/05/2021 | Reclaimed |  | 1:15:00 PM | Clay | 2 | 454 | 92.9 | 98 | 95.5 |  | 07/15/2008 | 05/01/2022 | MnROAD Mainline - Interstate 94 | 4677 | 8316276
3-D-2008 | 3 | Driving | Flexible | 05/05/2021 | Reclaimed |  | 1:23:00 PM | Clay | 3 | 454 | 99.3 | 112 | 105.7 |  | 07/15/2008 | 05/01/2022 | MnROAD Mainline - Interstate 94 | 4677 | 8316276
3-P-2008 | 3 | Passing | Flexible | 05/05/2021 | Reclaimed |  | 1:34:00 PM | Clay | 1 | 454 | 71.9 | 87.2 | 79.6 |  | 07/15/2008 | 05/01/2022 | MnROAD Mainline - Interstate 94 | 4677 | 1995774
3-P-2008 | 3 | Passing | Flexible | 05/05/2021 | Reclaimed |  | 1:42:00 PM | Clay | 2 | 454 | 68.8 | 87.8 | 78.3 |  | 07/15/2008 | 05/01/2022 | MnROAD Mainline - Interstate 94 | 4677 | 1995774
3-D-2008 | 3 | Driving | Flexible | 08/09/2021 | Reclaimed |  | 10:11:00 AM | Clay | 1 | 454 | 86.6 | 74.5 | 80.8 |  | 07/15/2008 | 05/01/2022 | MnROAD Mainline - Interstate 94 | 4773 | 8446972
3-D-2008 | 3 | Driving | Flexible | 08/09/2021 | Reclaimed |  | 10:27:00 AM | Clay | 2 | 454 | 71.9 | 74.5 | 73.2 |  | 07/15/2008 | 05/01/2022 | MnROAD Mainline - Interstate 94 | 4773 | 8446972
3-D-2008 | 3 | Driving | Flexible | 08/09/2021 | Reclaimed |  | 10:44:00 AM | Clay | 3 | 454 | 75.1 | 69.4 | 72.6 |  | 07/15/2008 | 05/01/2022 | MnROAD Mainline - Interstate 94 | 4773 | 8446972
3-P-2008 | 3 | Passing | Flexible | 08/09/2021 | Reclaimed |  | 11:00:00 AM | Clay | 1 | 454 | 84.7 | 89.1 | 87.2 |  | 07/15/2008 | 05/01/2022 | MnROAD Mainline - Interstate 94 | 4773 | 2047416
3-P-2008 | 3 | Passing | Flexible | 08/09/2021 | Reclaimed |  | 11:18:00 AM | Clay | 2 | 454 | 81.5 | 84.7 | 83.4 |  | 07/15/2008 | 05/01/2022 | MnROAD Mainline - Interstate 94 | 4773 | 2047416
3-D-2008 | 3 | Driving | Flexible | 09/02/2021 | Reclaimed |  | 12:36:00 PM | Clay | 1 | 454 | 93.6 | 111.4 | 102.5 |  | 07/15/2008 | 05/01/2022 | MnROAD Mainline - Interstate 94 | 4797 | 8503307
3-D-2008 | 3 | Driving | Flexible | 09/02/2021 | Reclaimed |  | 1:08:00 PM | Clay | 2 | 454 | 94.9 | 123.5 | 108.9 |  | 07/15/2008 | 05/01/2022 | MnROAD Mainline - Interstate 94 | 4797 | 8503307
3-D-2008 | 3 | Driving | Flexible | 09/02/2021 | Reclaimed |  | 1:39:00 PM | Clay | 3 | 454 | 97.4 | 134.3 | 115.9 |  | 07/15/2008 | 05/01/2022 | MnROAD Mainline - Interstate 94 | 4797 | 8503307
3-P-2008 | 3 | Passing | Flexible | 09/02/2021 | Reclaimed |  | 12:52:00 PM | Clay | 1 | 454 | 85.3 | 87.8 | 86.6 |  | 07/15/2008 | 05/01/2022 | MnROAD Mainline - Interstate 94 | 4797 | 2069206
3-P-2008 | 3 | Passing | Flexible | 09/02/2021 | Reclaimed |  | 1:22:00 PM | Clay | 2 | 454 | 79.6 | 89.8 | 84.7 |  | 07/15/2008 | 05/01/2022 | MnROAD Mainline - Interstate 94 | 4797 | 2069206
3-P-2008 | 3 | Passing | Flexible | 09/02/2021 | Reclaimed |  | 1:53:00 PM | Clay | 3 | 454 | 83.4 | 87.2 | 85.3 |  | 07/15/2008 | 05/01/2022 | MnROAD Mainline - Interstate 94 | 4797 | 2069206
3-D-2008 | 3 | Driving | Flexible | 10/05/2021 | Reclaimed |  | 11:11:00 AM | Clay | 1 | 454 | 101.9 | 98.7 | 99.9 |  | 07/15/2008 | 05/01/2022 | MnROAD Mainline - Interstate 94 | 4830 | 8532824
3-D-2008 | 3 | Driving | Flexible | 10/05/2021 | Reclaimed |  | 11:41:00 AM | Clay | 2 | 454 | 95.5 | 108.9 | 102.5 |  | 07/15/2008 | 05/01/2022 | MnROAD Mainline - Interstate 94 | 4830 | 8532824
3-P-2008 | 3 | Passing | Flexible | 10/05/2021 | Reclaimed |  | 11:25:00 AM | Clay | 1 | 454 | 79.6 | 90.4 | 84.7 |  | 07/15/2008 | 05/01/2022 | MnROAD Mainline - Interstate 94 | 4830 | 2083527
3-P-2008 | 3 | Passing | Flexible | 10/05/2021 | Reclaimed |  | 11:59:00 AM | Clay | 2 | 454 | 80.2 | 92.3 | 86.6 |  | 07/15/2008 | 05/01/2022 | MnROAD Mainline - Interstate 94 | 4830 | 2083527
3-D-2008 | 3 | Driving | Flexible | 11/19/2021 | Reclaimed |  | 2:39:00 PM | Clay | 1 | 454 | 82.8 | 75.1 | 78.9 |  | 07/15/2008 | 05/01/2022 | MnROAD Mainline - Interstate 94 | 4875 | 8663475
3-P-2008 | 3 | Passing | Flexible | 11/19/2021 | Reclaimed |  | 2:56:00 PM | Clay | 1 | 454 | 85.3 | 87.2 | 86.6 |  | 07/15/2008 | 05/01/2022 | MnROAD Mainline - Interstate 94 | 4875 | 2130088
3-D-2008 | 3 | Driving | Flexible | 04/25/2022 | Reclaimed |  | 11:13:00 AM | Clay | 1 | 454 | 92.9 | 103.8 | 98.7 |  | 07/15/2008 | 05/01/2022 | MnROAD Mainline - Interstate 94 | 5032 | 9001725
3-D-2008 | 3 | Driving | Flexible | 04/25/2022 | Reclaimed |  | 11:23:00 AM | Clay | 2 | 454 | 82.1 | 87.8 | 85.3 |  | 07/15/2008 | 05/01/2022 | MnROAD Mainline - Interstate 94 | 5032 | 9001725
3-D-2008 | 3 | Driving | Flexible | 04/25/2022 | Reclaimed |  | 11:32:00 AM | Clay | 3 | 454 | 89.1 | 110.1 | 99.9 |  | 07/15/2008 | 05/01/2022 | MnROAD Mainline - Interstate 94 | 5032 | 9001725
3-P-2008 | 3 | Passing | Flexible | 09/24/2019 | Reclaimed |  | 11:02:00 AM | Clay | 2 | 454 | 87.8 | 82.1 | 84.7 |  | 07/15/2008 | 05/01/2022 | MnROAD Mainline - Interstate 94 | 4088 | 1631208
3-D-2008 | 3 | Driving | Flexible | 10/23/2019 | Reclaimed |  | 9:30:00 AM | Clay | 1 | 454 | 85.9 | 111.4 | 98.7 |  | 07/15/2008 | 05/01/2022 | MnROAD Mainline - Interstate 94 | 4117 | 7266225
3-P-2008 | 3 | Passing | Flexible | 10/23/2019 | Reclaimed |  | 9:39:00 AM | Clay | 1 | 454 | 80.2 | 88.5 | 84 |  | 07/15/2008 | 05/01/2022 | MnROAD Mainline - Interstate 94 | 4117 | 1654531
3-D-2008 | 3 | Driving | Flexible | 05/04/2018 | Reclaimed |  | 10:43:00 AM | Clay | 3 | 453.9 | 81.5 | 98 | 89.8 |  | 07/15/2008 | 05/01/2022 | MnROAD Mainline - Interstate 94 | 3580 | 6155343
3-P-2008 | 3 | Passing | Flexible | 05/04/2018 | Reclaimed |  | 10:58:00 AM | Clay | 1 | 453.9 | 71.9 | 89.1 | 80.8 |  | 07/15/2008 | 05/01/2022 | MnROAD Mainline - Interstate 94 | 3580 | 1286906
3-P-2008 | 3 | Passing | Flexible | 05/04/2018 | Reclaimed |  | 11:13:00 AM | Clay | 2 | 453.9 | 77 | 87.2 | 82.1 |  | 07/15/2008 | 05/01/2022 | MnROAD Mainline - Interstate 94 | 3580 | 1286906
3-D-2008 | 3 | Driving | Flexible | 05/17/2018 | Reclaimed |  | 7:09:00 AM | Clay | 1 | 453.9 | 75.1 | 77.7 | 76.4 |  | 07/15/2008 | 05/01/2022 | MnROAD Mainline - Interstate 94 | 3593 | 6199816
3-D-2008 | 3 | Driving | Flexible | 05/17/2018 | Reclaimed |  | 7:25:00 AM | Clay | 2 | 453.9 | 86.6 | 101.9 | 94.2 |  | 07/15/2008 | 05/01/2022 | MnROAD Mainline - Interstate 94 | 3593 | 6199816
3-D-2008 | 3 | Driving | Flexible | 05/17/2018 | Reclaimed |  | 7:39:00 AM | Clay | 3 | 453.9 | 70 | 75.1 | 72.6 |  | 07/15/2008 | 05/01/2022 | MnROAD Mainline - Interstate 94 | 3593 | 6199816
3-P-2008 | 3 | Passing | Flexible | 05/17/2018 | Reclaimed |  | 8:13:00 AM | Clay | 2 | 453.9 | 82.8 | 80.2 | 81.5 |  | 07/15/2008 | 05/01/2022 | MnROAD Mainline - Interstate 94 | 3593 | 1296494
3-P-2008 | 3 | Passing | Flexible | 05/17/2018 | Reclaimed |  | 8:27:00 AM | Clay | 3 | 453.9 | 81.5 | 75.1 | 78.3 |  | 07/15/2008 | 05/01/2022 | MnROAD Mainline - Interstate 94 | 3593 | 1296494
3-D-2008 | 3 | Driving | Flexible | 06/14/2018 | Reclaimed |  | 6:50:00 AM | Clay | 2 | 453.7 | 76.4 | 82.8 | 79.6 |  | 07/15/2008 | 05/01/2022 | MnROAD Mainline - Interstate 94 | 3621 | 6267965
4-D-1991 | 4 | Driving | Flexible | 03/23/1995 | None |  |  | Clay | 1 |  |  |  |  | 91.7 | 08/28/1991 | 08/17/2003 | MnROAD Mainline - Interstate 94 | 1303 | 666743
4-P-1991 | 4 | Passing | Flexible | 03/23/1995 | None |  |  | Clay | 1 |  |  |  |  | 86.6 | 08/28/1991 | 08/17/2003 | MnROAD Mainline - Interstate 94 | 1303 | 167573
4-D-1991 | 4 | Driving | Flexible | 05/05/1995 | None |  |  | Clay | 1 |  |  |  |  | 71.3 | 08/28/1991 | 08/17/2003 | MnROAD Mainline - Interstate 94 | 1346 | 740448
4-P-1991 | 4 | Passing | Flexible | 05/05/1995 | None |  |  | Clay | 1 |  |  |  |  | 76.4 | 08/28/1991 | 08/17/2003 | MnROAD Mainline - Interstate 94 | 1346 | 188166
4-D-1991 | 4 | Driving | Flexible | 09/20/1995 | None |  |  | Clay | 1 |  |  |  |  | 88.5 | 08/28/1991 | 08/17/2003 | MnROAD Mainline - Interstate 94 | 1484 | 959005
4-P-1991 | 4 | Passing | Flexible | 09/20/1995 | None |  |  | Clay | 1 |  |  |  |  | 75.1 | 08/28/1991 | 08/17/2003 | MnROAD Mainline - Interstate 94 | 1484 | 260549
4-D-1991 | 4 | Driving | Flexible | 12/06/1995 | None |  |  | Clay | 1 |  |  |  |  | 83.4 | 08/28/1991 | 08/17/2003 | MnROAD Mainline - Interstate 94 | 1561 | 1061495
4-P-1991 | 4 | Passing | Flexible | 12/06/1995 | None |  |  | Clay | 1 |  |  |  |  | 93.6 | 08/28/1991 | 08/17/2003 | MnROAD Mainline - Interstate 94 | 1561 | 292856
4-D-1991 | 4 | Driving | Flexible | 02/16/1996 | None |  |  | Clay | 1 |  |  |  |  | 92.9 | 08/28/1991 | 08/17/2003 | MnROAD Mainline - Interstate 94 | 1633 | 1157848
4-P-1991 | 4 | Passing | Flexible | 02/16/1996 | None |  |  | Clay | 1 |  |  |  |  | 115.2 | 08/28/1991 | 08/17/2003 | MnROAD Mainline - Interstate 94 | 1633 | 323335
4-D-1991 | 4 | Driving | Flexible | 05/09/1996 | None |  |  | Clay | 1 |  |  |  |  | 100.6 | 08/28/1991 | 08/17/2003 | MnROAD Mainline - Interstate 94 | 1716 | 1248092
4-P-1991 | 4 | Passing | Flexible | 05/09/1996 | None |  |  | Clay | 1 |  |  |  |  | 96.1 | 08/28/1991 | 08/17/2003 | MnROAD Mainline - Interstate 94 | 1716 | 351254
4-D-1991 | 4 | Driving | Flexible | 06/25/1996 | None |  |  | Clay | 1 |  |  |  |  | 97.4 | 08/28/1991 | 08/17/2003 | MnROAD Mainline - Interstate 94 | 1763 | 1303804
4-P-1991 | 4 | Passing | Flexible | 06/25/1996 | None |  |  | Clay | 1 |  |  |  |  | 107.6 | 08/28/1991 | 08/17/2003 | MnROAD Mainline - Interstate 94 | 1763 | 379647
4-D-1991 | 4 | Driving | Flexible | 10/27/1996 | None |  |  | Clay | 1 |  |  |  |  | 89.8 | 08/28/1991 | 08/17/2003 | MnROAD Mainline - Interstate 94 | 1887 | 1399811
4-P-1991 | 4 | Passing | Flexible | 10/27/1996 | None |  |  | Clay | 1 |  |  |  |  | 82.8 | 08/28/1991 | 08/17/2003 | MnROAD Mainline - Interstate 94 | 1887 | 438079
4-D-1991 | 4 | Driving | Flexible | 06/26/1997 | None |  |  | Clay | 1 | 498.2 | 94.2 | 113.3 | 103.8 |  | 08/28/1991 | 08/17/2003 | MnROAD Mainline - Interstate 94 | 2129 | 1674558
4-D-1991 | 4 | Driving | Flexible | 06/26/1997 | None |  |  | Clay | 2 | 498.2 | 88.5 | 114.6 | 101.2 |  | 08/28/1991 | 08/17/2003 | MnROAD Mainline - Interstate 94 | 2129 | 1674558
4-D-1991 | 4 | Driving | Flexible | 06/26/1997 | None |  |  | Clay | 3 | 500.5 | 89.1 | 112.7 | 101.2 |  | 08/28/1991 | 08/17/2003 | MnROAD Mainline - Interstate 94 | 2129 | 1674558
4-P-1991 | 4 | Passing | Flexible | 06/26/1997 | None |  |  | Clay | 1 | 500.5 | 93.6 | 99.3 | 96.8 |  | 08/28/1991 | 08/17/2003 | MnROAD Mainline - Interstate 94 | 2129 | 510993
4-P-1991 | 4 | Passing | Flexible | 06/26/1997 | None |  |  | Clay | 2 | 500.5 | 96.8 | 98.7 | 97.4 |  | 08/28/1991 | 08/17/2003 | MnROAD Mainline - Interstate 94 | 2129 | 510993
4-P-1991 | 4 | Passing | Flexible | 06/26/1997 | None |  |  | Clay | 3 | 500.5 | 86.6 | 93.6 | 89.8 |  | 08/28/1991 | 08/17/2003 | MnROAD Mainline - Interstate 94 | 2129 | 510993
4-D-1991 | 4 | Driving | Flexible | 11/12/1997 | None |  |  | Clay | 1 | 500 | 112.7 | 130.5 | 121.6 |  | 08/28/1991 | 08/17/2003 | MnROAD Mainline - Interstate 94 | 2268 | 1777990
4-D-1991 | 4 | Driving | Flexible | 11/12/1997 | None |  |  | Clay | 2 | 498.5 | 111.4 | 130.5 | 121 |  | 08/28/1991 | 08/17/2003 | MnROAD Mainline - Interstate 94 | 2268 | 1777990
4-P-1991 | 4 | Passing | Flexible | 11/12/1997 | None |  |  | Clay |  | 500.7 | 104.4 | 107.6 | 106.3 |  | 08/28/1991 | 08/17/2003 | MnROAD Mainline - Interstate 94 | 2268 | 542137
4-D-1991 | 4 | Driving | Flexible | 02/10/1998 | None |  |  | Clay | 1 | 500 | 99.3 | 113.3 | 106.3 |  | 08/28/1991 | 08/17/2003 | MnROAD Mainline - Interstate 94 | 2358 | 1897167
4-P-1991 | 4 | Passing | Flexible | 02/10/1998 | None |  |  | Clay | 1 | 500 | 79.6 | 98.7 | 89.1 |  | 08/28/1991 | 08/17/2003 | MnROAD Mainline - Interstate 94 | 2358 | 569377
4-D-1991 | 4 | Driving | Flexible | 03/10/1998 | None |  |  | Clay | 1 | 500 | 93.6 | 117.8 | 105.7 |  | 08/28/1991 | 08/17/2003 | MnROAD Mainline - Interstate 94 | 2386 | 1928381
4-P-1991 | 4 | Passing | Flexible | 03/10/1998 | None |  |  | Clay | 1 | 500 | 71.3 | 83.4 | 77.7 |  | 08/28/1991 | 08/17/2003 | MnROAD Mainline - Interstate 94 | 2386 | 575946
4-D-1991 | 4 | Driving | Flexible | 05/28/1998 | None |  |  | Clay | 1 | 500 | 100.6 | 119.7 | 110.1 |  | 08/28/1991 | 08/17/2003 | MnROAD Mainline - Interstate 94 | 2465 | 2019999
4-P-1991 | 4 | Passing | Flexible | 05/28/1998 | None |  |  | Clay | 1 | 500 | 81.5 | 99.3 | 90.4 |  | 08/28/1991 | 08/17/2003 | MnROAD Mainline - Interstate 94 | 2465 | 602033
4-D-1991 | 4 | Driving | Flexible | 08/21/1998 | None |  |  | Clay | 1 | 500 | 108.2 | 134.3 | 121.6 |  | 08/28/1991 | 08/17/2003 | MnROAD Mainline - Interstate 94 | 2550 | 2142573
4-P-1991 | 4 | Passing | Flexible | 08/21/1998 | None |  |  | Clay | 1 | 500 | 89.1 | 100.6 | 94.9 |  | 08/28/1991 | 08/17/2003 | MnROAD Mainline - Interstate 94 | 2550 | 640117
4-D-1991 | 4 | Driving | Flexible | 11/04/1998 | None |  |  | Clay | 1 | 500 | 106.3 | 132.4 | 119.7 |  | 08/28/1991 | 08/17/2003 | MnROAD Mainline - Interstate 94 | 2625 | 2180859
4-P-1991 | 4 | Passing | Flexible | 11/04/1998 | None |  |  | Clay | 1 | 500 | 88.5 | 92.3 | 90.4 |  | 08/28/1991 | 08/17/2003 | MnROAD Mainline - Interstate 94 | 2625 | 676538
4-D-1991 | 4 | Driving | Flexible | 04/02/1999 | None |  |  | Clay | 1 | 500 | 128.6 | 146.4 | 137.5 |  | 08/28/1991 | 08/17/2003 | MnROAD Mainline - Interstate 94 | 2774 | 2401372
4-P-1991 | 4 | Passing | Flexible | 04/02/1999 | None |  |  | Clay | 1 | 500 | 92.3 | 115.9 | 103.8 |  | 08/28/1991 | 08/17/2003 | MnROAD Mainline - Interstate 94 | 2774 | 733103
4-D-1991 | 4 | Driving | Flexible | 07/07/1999 | None |  |  | Clay | 1 | 500 | 125.4 | 156 | 140.7 |  | 08/28/1991 | 08/17/2003 | MnROAD Mainline - Interstate 94 | 2870 | 2544111
4-P-1991 | 4 | Passing | Flexible | 07/07/1999 | None |  |  | Clay | 1 | 500 | 91.7 | 120.3 | 106.3 |  | 08/28/1991 | 08/17/2003 | MnROAD Mainline - Interstate 94 | 2870 | 775153
4-D-1991 | 4 | Driving | Flexible | 12/02/1999 | None |  |  | Clay | 1 | 500.4 | 129.9 | 173.8 | 151.5 |  | 08/28/1991 | 08/17/2003 | MnROAD Mainline - Interstate 94 | 3018 | 2803086
4-P-1991 | 4 | Passing | Flexible | 12/02/1999 | None |  |  | Clay | 1 | 500.6 | 101.2 | 108.2 | 105 |  | 08/28/1991 | 08/17/2003 | MnROAD Mainline - Interstate 94 | 3018 | 858561
4-D-1991 | 4 | Driving | Flexible | 02/07/2000 | None |  |  | Clay | 1 | 497 | 130.5 | 152.8 | 142 |  | 08/28/1991 | 08/17/2003 | MnROAD Mainline - Interstate 94 | 3085 | 2923887
4-P-1991 | 4 | Passing | Flexible | 02/07/2000 | None |  |  | Clay | 1 | 502.4 | 101.2 | 121.6 | 111.4 |  | 08/28/1991 | 08/17/2003 | MnROAD Mainline - Interstate 94 | 3085 | 886795
4-D-1991 | 4 | Driving | Flexible | 07/17/2000 | None |  |  | Clay | 1 | 497.6 | 135.6 | 149 | 142 |  | 08/28/1991 | 08/17/2003 | MnROAD Mainline - Interstate 94 | 3246 | 3194722
4-P-1991 | 4 | Passing | Flexible | 09/21/2001 | None |  |  | Clay | 1 | 499.9 | 124.8 | 143.9 | 134.3 |  | 08/28/1991 | 08/17/2003 | MnROAD Mainline - Interstate 94 | 3677 | 1161553
4-D-1991 | 4 | Driving | Flexible | 10/19/2001 | None |  |  | Clay | 1 | 501.6 | 173.8 | 206.9 | 190.3 |  | 08/28/1991 | 08/17/2003 | MnROAD Mainline - Interstate 94 | 3705 | 4008240
4-P-1991 | 4 | Passing | Flexible | 10/19/2001 | None |  |  | Clay | 1 | 503.1 | 134.3 | 145.8 | 140 |  | 08/28/1991 | 08/17/2003 | MnROAD Mainline - Interstate 94 | 3705 | 1181224
4-D-1991 | 4 | Driving | Flexible | 12/21/2001 | None |  |  | Clay | 1 | 502.6 | 156.6 | 177 | 166.8 |  | 08/28/1991 | 08/17/2003 | MnROAD Mainline - Interstate 94 | 3768 | 4123122
4-P-1991 | 4 | Passing | Flexible | 12/21/2001 | None |  |  | Clay | 1 | 499.9 | 136.9 | 131.8 | 134.3 |  | 08/28/1991 | 08/17/2003 | MnROAD Mainline - Interstate 94 | 3768 | 1210173
4-D-1991 | 4 | Driving | Flexible | 01/28/2002 | None |  |  | Clay | 1 | 498.9 | 231.1 | 241.9 | 236.8 |  | 08/28/1991 | 08/17/2003 | MnROAD Mainline - Interstate 94 | 3806 | 4197142
4-P-1991 | 4 | Passing | Flexible | 01/28/2002 | None |  |  | Clay | 1 | 499.9 | 168.1 | 210.7 | 189.7 |  | 08/28/1991 | 08/17/2003 | MnROAD Mainline - Interstate 94 | 3806 | 1226180
4-D-1991 | 4 | Driving | Flexible | 02/28/2002 | None |  |  | Clay | 1 | 500.6 | 208.2 | 232.4 | 220.3 |  | 08/28/1991 | 08/17/2003 | MnROAD Mainline - Interstate 94 | 3837 | 4255133
4-P-1991 | 4 | Passing | Flexible | 02/28/2002 | None |  |  | Clay | 1 | 500.6 | 146.4 | 166.8 | 156.6 |  | 08/28/1991 | 08/17/2003 | MnROAD Mainline - Interstate 94 | 3837 | 1239125
4-D-1991 | 4 | Driving | Flexible | 03/29/2002 | None |  | 12:01:00 PM | Clay | 1 | 499.5 | 180.2 | 217.7 | 199.2 |  | 08/28/1991 | 08/17/2003 | MnROAD Mainline - Interstate 94 | 3866 | 4303292
4-P-1991 | 4 | Passing | Flexible | 03/29/2002 | None |  | 12:14:00 PM | Clay | 1 | 497.6 | 150.9 | 150.9 | 150.9 |  | 08/28/1991 | 08/17/2003 | MnROAD Mainline - Interstate 94 | 3866 | 1250294
4-D-1991 | 4 | Driving | Flexible | 05/14/2002 | None |  | 10:38:00 AM | Clay | 1 | 501.7 | 229.8 | 219 | 224.7 |  | 08/28/1991 | 08/17/2003 | MnROAD Mainline - Interstate 94 | 3912 | 4380573
4-P-1991 | 4 | Passing | Flexible | 05/14/2002 | None |  | 10:52:00 AM | Clay | 1 | 501.5 | 170.6 | 164.9 | 168.1 |  | 08/28/1991 | 08/17/2003 | MnROAD Mainline - Interstate 94 | 3912 | 1269375
4-D-1991 | 4 | Driving | Flexible | 06/28/2002 | None |  | 11:35:00 AM | Clay | 1 | 499.2 | 208.2 | 268 | 238.1 |  | 08/28/1991 | 08/17/2003 | MnROAD Mainline - Interstate 94 | 3957 | 4464897
4-P-1991 | 4 | Passing | Flexible | 06/28/2002 | None |  | 11:48:00 AM | Clay | 1 | 498.5 | 189.1 | 178.9 | 184 |  | 08/28/1991 | 08/17/2003 | MnROAD Mainline - Interstate 94 | 3957 | 1294699
4-D-1991 | 4 | Driving | Flexible | 02/28/2003 | None |  | 10:28:00 AM | Clay | 1 | 501.7 | 251.4 | 236.8 | 244.4 |  | 08/28/1991 | 08/17/2003 | MnROAD Mainline - Interstate 94 | 4202 | 4921562
4-P-1991 | 4 | Passing | Flexible | 02/28/2003 | None |  | 10:41:00 AM | Clay | 1 | 501 | 150.9 | 191 | 170.6 |  | 08/28/1991 | 08/17/2003 | MnROAD Mainline - Interstate 94 | 4202 | 1418512
4-D-1991 | 4 | Driving | Flexible | 04/01/2003 | None |  | 10:44:00 AM | Clay | 2 | 499.5 | 227.3 | 246.4 | 236.8 |  | 08/28/1991 | 08/17/2003 | MnROAD Mainline - Interstate 94 | 4234 | 4977770
4-P-1991 | 4 | Passing | Flexible | 04/01/2003 | None |  | 10:57:00 AM | Clay | 2 | 497.5 | 156 | 187.2 | 171.2 |  | 08/28/1991 | 08/17/2003 | MnROAD Mainline - Interstate 94 | 4234 | 1431477
4-D-1991 | 4 | Driving | Flexible | 06/05/2003 | None |  | 10:34:00 AM | Clay | 3 | 499.5 | 222.8 | 248.9 | 236.2 |  | 08/28/1991 | 08/17/2003 | MnROAD Mainline - Interstate 94 | 4299 | 5094396
4-P-1991 | 4 | Passing | Flexible | 06/05/2003 | None |  | 10:48:00 AM | Clay | 3 | 499.5 | 145.8 | 203.7 | 175.1 |  | 08/28/1991 | 08/17/2003 | MnROAD Mainline - Interstate 94 | 4299 | 1461708
4-D-1991 | 4 | Driving | Flexible | 07/28/2003 | None |  | 1:24:00 PM | Clay | 4 | 501.6 | 199.9 | 206.3 | 203.1 |  | 08/28/1991 | 08/17/2003 | MnROAD Mainline - Interstate 94 | 4352 | 5190327
4-P-1991 | 4 | Passing | Flexible | 07/28/2003 | None |  | 1:37:00 PM | Clay | 4 | 501.1 | 142.6 | 151.5 | 147 |  | 08/28/1991 | 08/17/2003 | MnROAD Mainline - Interstate 94 | 4352 | 1490783
4-D-1991 | 4 | Driving | Flexible | 08/13/2003 | None |  | 12:00:00 PM | Clay | 5 | 500.1 | 198 | 224.1 | 210.7 |  | 08/28/1991 | 08/17/2003 | MnROAD Mainline - Interstate 94 | 4368 | 5225475
4-D-1991 | 4 | Driving | Flexible | 08/13/2003 | None |  | 11:30:00 AM | Clay | 25 | 498.7 | 201.2 | 212 | 206.3 |  | 08/28/1991 | 08/17/2003 | MnROAD Mainline - Interstate 94 | 4368 | 5225475
4-P-1991 | 4 | Passing | Flexible | 08/13/2003 | None |  | 12:12:00 PM | Clay | 5 | 499.7 | 118.4 | 151.5 | 135 |  | 08/28/1991 | 08/17/2003 | MnROAD Mainline - Interstate 94 | 4368 | 1501517
4-P-1991 | 4 | Passing | Flexible | 08/13/2003 | None |  | 10:58:00 AM | Clay | 25 | 498.7 | 106.3 | 142 | 124.1 |  | 08/28/1991 | 08/17/2003 | MnROAD Mainline - Interstate 94 | 4368 | 1501517
4-D-2003 | 4 | Driving | Flexible | 08/19/2003 | None |  | 11:48:00 AM | Clay | 6 | 500.9 | 153.4 | 139.4 | 146.4 |  | 08/18/2003 | 07/08/2008 | MnROAD Mainline - Interstate 94 | 1
4-D-2003 | 4 | Driving | Flexible | 08/19/2003 | None |  | 12:17:00 PM | Clay | 26 | 499.2 | 129.9 | 124.8 | 127.3 |  | 08/18/2003 | 07/08/2008 | MnROAD Mainline - Interstate 94 | 1
4-P-2003 | 4 | Passing | Flexible | 08/19/2003 | None |  | 11:35:00 AM | Clay | 6 | 499.7 | 119.7 | 134.3 | 127.3 |  | 08/18/2003 | 07/08/2008 | MnROAD Mainline - Interstate 94 | 1
4-P-2003 | 4 | Passing | Flexible | 08/19/2003 | None |  | 12:29:00 PM | Clay | 26 | 500.1 | 111.4 | 127.3 | 119.7 |  | 08/18/2003 | 07/08/2008 | MnROAD Mainline - Interstate 94 | 1
4-D-2003 | 4 | Driving | Flexible | 09/04/2003 | None |  | 10:34:00 AM | Clay | 7 | 500.4 | 157.9 | 163.6 | 161.1 |  | 08/18/2003 | 07/08/2008 | MnROAD Mainline - Interstate 94 | 17 | 25226
4-D-2003 | 4 | Driving | Flexible | 09/04/2003 | None |  | 11:02:00 AM | Clay | 27 | 500 | 149.6 | 135.6 | 142.6 |  | 08/18/2003 | 07/08/2008 | MnROAD Mainline - Interstate 94 | 17 | 25226
4-P-2003 | 4 | Passing | Flexible | 09/04/2003 | None |  | 10:47:00 AM | Clay | 7 | 500.1 | 129.9 | 144.5 | 136.9 |  | 08/18/2003 | 07/08/2008 | MnROAD Mainline - Interstate 94 | 17 | 7103
4-P-2003 | 4 | Passing | Flexible | 09/04/2003 | None |  | 11:17:00 AM | Clay | 27 | 501.9 | 131.8 | 146.4 | 139.4 |  | 08/18/2003 | 07/08/2008 | MnROAD Mainline - Interstate 94 | 17 | 7103
4-D-2003 | 4 | Driving | Flexible | 11/20/2003 | None |  | 11:38:00 AM | Clay | 8 | 498.7 | 124.8 | 127.3 | 126 |  | 08/18/2003 | 07/08/2008 | MnROAD Mainline - Interstate 94 | 94 | 197593
4-P-2003 | 4 | Passing | Flexible | 11/20/2003 | None |  | 11:48:00 AM | Clay | 8 | 499.5 | 113.3 | 130.5 | 122.2 |  | 08/18/2003 | 07/08/2008 | MnROAD Mainline - Interstate 94 | 94 | 55189
4-D-2003 | 4 | Driving | Flexible | 06/07/2004 | None |  | 10:49:00 AM | Clay | 2 | 498.7 | 149 | 163 | 156 |  | 08/18/2003 | 07/08/2008 | MnROAD Mainline - Interstate 94 | 294 | 586176
4-P-2003 | 4 | Passing | Flexible | 06/07/2004 | None |  | 11:03:00 AM | Clay | 2 | 499.2 | 142 | 152.8 | 147 |  | 08/18/2003 | 07/08/2008 | MnROAD Mainline - Interstate 94 | 294 | 158019
4-D-2003 | 4 | Driving | Flexible | 06/24/2004 | None |  | 11:52:00 AM | Clay | 3 | 500.6 | 139.4 | 144.5 | 142 |  | 08/18/2003 | 07/08/2008 | MnROAD Mainline - Interstate 94 | 311 | 602118
4-P-2003 | 4 | Passing | Flexible | 06/24/2004 | None |  | 11:59:00 AM | Clay | 3 | 501.6 | 132.4 | 126.7 | 129.9 |  | 08/18/2003 | 07/08/2008 | MnROAD Mainline - Interstate 94 | 311 | 162771
4-D-2003 | 4 | Driving | Flexible | 06/28/2004 | None |  | 11:20:00 AM | Clay | 4 | 499.5 | 147.7 | 150.9 | 149 |  | 08/18/2003 | 07/08/2008 | MnROAD Mainline - Interstate 94 | 315 | 602118
4-P-2003 | 4 | Passing | Flexible | 06/28/2004 | None |  | 11:27:00 AM | Clay | 4 | 502.4 | 129.9 | 140.7 | 135 |  | 08/18/2003 | 07/08/2008 | MnROAD Mainline - Interstate 94 | 315 | 162771
4-D-2003 | 4 | Driving | Flexible | 12/15/2004 | None |  | 11:48:00 AM | Clay | 6 | 500.1 | 161.1 | 172.5 | 166.8 |  | 08/18/2003 | 07/08/2008 | MnROAD Mainline - Interstate 94 | 485 | 645729
4-P-2003 | 4 | Passing | Flexible | 12/15/2004 | None |  | 12:00:00 PM | Clay | 6 | 503.1 | 149 | 161.1 | 154.7 |  | 08/18/2003 | 07/08/2008 | MnROAD Mainline - Interstate 94 | 485 | 173092
4-D-2003 | 4 | Driving | Flexible | 12/29/2004 | None |  | 9:14:00 AM | Clay | 7 | 498.7 | 163 | 180.2 | 171.2 |  | 08/18/2003 | 07/08/2008 | MnROAD Mainline - Interstate 94 | 499 | 677472
4-P-2003 | 4 | Passing | Flexible | 12/29/2004 | None |  | 9:29:00 AM | Clay | 7 | 500.2 | 137.5 | 156.6 | 147 |  | 08/18/2003 | 07/08/2008 | MnROAD Mainline - Interstate 94 | 499 | 182640
4-D-2003 | 4 | Driving | Flexible | 04/01/2005 | None |  | 7:27:00 AM | Clay | 1 | 499.5 | 182.1 | 175.1 | 178.2 |  | 08/18/2003 | 07/08/2008 | MnROAD Mainline - Interstate 94 | 592 | 849737
4-P-2003 | 4 | Passing | Flexible | 04/01/2005 | None |  | 7:50:00 AM | Clay | 1 | 498.7 | 125.4 | 139.4 | 132.4 |  | 08/18/2003 | 07/08/2008 | MnROAD Mainline - Interstate 94 | 592 | 221749
4-D-2003 | 4 | Driving | Flexible | 08/15/2005 | None |  | 7:41:00 AM | Clay | 2 | 499.5 | 201.2 | 215.2 | 208.2 |  | 08/18/2003 | 07/08/2008 | MnROAD Mainline - Interstate 94 | 728 | 1165058
4-P-2003 | 4 | Passing | Flexible | 08/15/2005 | None |  | 7:54:00 AM | Clay | 2 | 497.6 | 132.4 | 151.5 | 142 |  | 08/18/2003 | 07/08/2008 | MnROAD Mainline - Interstate 94 | 728 | 310429
4-P-1991 | 4 | Passing | Flexible | 07/17/2000 | None |  |  | Clay | 1 | 499.1 | 89.1 | 109.5 | 99.3 |  | 08/28/1991 | 08/17/2003 | MnROAD Mainline - Interstate 94 | 3246 | 957918
4-D-1991 | 4 | Driving | Flexible | 05/15/2001 | None |  |  | Clay | 1 | 500.9 | 178.9 | 227.9 | 203.7 |  | 08/28/1991 | 08/17/2003 | MnROAD Mainline - Interstate 94 | 3548 | 3689983
4-D-1991 | 4 | Driving | Flexible | 05/15/2001 | None |  |  | Clay | 2 | 501.4 | 168.1 | 205 | 186.5 |  | 08/28/1991 | 08/17/2003 | MnROAD Mainline - Interstate 94 | 3548 | 3689983
4-D-1991 | 4 | Driving | Flexible | 07/08/1994 | None |  |  | Clay | 1 |  |  |  |  | 82.1 | 08/28/1991 | 08/17/2003 | MnROAD Mainline - Interstate 94 | 1045 | 275271
4-P-1991 | 4 | Passing | Flexible | 07/08/1994 | None |  |  | Clay | 1 |  |  |  |  | 75.8 | 08/28/1991 | 08/17/2003 | MnROAD Mainline - Interstate 94 | 1045 | 67355
4-D-1991 | 4 | Driving | Flexible | 08/25/1994 | None |  |  | Clay | 1 |  |  |  |  | 99.9 | 08/28/1991 | 08/17/2003 | MnROAD Mainline - Interstate 94 | 1093 | 359718
4-P-1991 | 4 | Passing | Flexible | 08/25/1994 | None |  |  | Clay | 1 |  |  |  |  | 137.5 | 08/28/1991 | 08/17/2003 | MnROAD Mainline - Interstate 94 | 1093 | 90795
4-D-1991 | 4 | Driving | Flexible | 10/06/1994 | None |  |  | Clay | 1 |  |  |  |  | 68.1 | 08/28/1991 | 08/17/2003 | MnROAD Mainline - Interstate 94 | 1135 | 414290
4-P-1991 | 4 | Passing | Flexible | 10/06/1994 | None |  |  | Clay | 1 |  |  |  |  | 74.5 | 08/28/1991 | 08/17/2003 | MnROAD Mainline - Interstate 94 | 1135 | 105456
4-D-1991 | 4 | Driving | Flexible | 02/02/1995 | None |  |  | Clay | 1 |  |  |  |  | 81.5 | 08/28/1991 | 08/17/2003 | MnROAD Mainline - Interstate 94 | 1254 | 591301
4-P-1991 | 4 | Passing | Flexible | 02/02/1995 | None |  |  | Clay | 1 |  |  |  |  | 77 | 08/28/1991 | 08/17/2003 | MnROAD Mainline - Interstate 94 | 1254 | 147497
4-D-1991 | 4 | Driving | Flexible | 03/17/1995 | None |  |  | Clay | 1 |  |  |  |  | 91 | 08/28/1991 | 08/17/2003 | MnROAD Mainline - Interstate 94 | 1297 | 659054
4-P-1991 | 4 | Passing | Flexible | 03/17/1995 | None |  |  | Clay | 1 |  |  |  |  | 83.4 | 08/28/1991 | 08/17/2003 | MnROAD Mainline - Interstate 94 | 1297 | 164316
4-P-2008 | 4 | Passing | Flexible | 05/06/2015 | Reclaimed |  | 1:00:00 PM | Clay | 1 | 500.7 | 91 | 91 | 91 |  | 07/09/2008 | 05/01/2022 | MnROAD Mainline - Interstate 94 | 2492 | 950949
4-D-2008 | 4 | Driving | Flexible | 11/13/2015 | Reclaimed |  | 12:02:00 PM | Clay | 1 | 473.7 | 114.6 | 135.6 | 125.4 |  | 07/09/2008 | 05/01/2022 | MnROAD Mainline - Interstate 94 | 2683 | 4499314
4-P-2008 | 4 | Passing | Flexible | 11/13/2015 | Reclaimed |  | 12:12:00 PM | Clay | 1 | 506.2 | 89.8 | 94.9 | 92.3 |  | 07/09/2008 | 05/01/2022 | MnROAD Mainline - Interstate 94 | 2683 | 983914
4-D-2008 | 4 | Driving | Flexible | 10/05/2017 | Reclaimed |  | 9:01:00 AM | Clay | 1 | 499.9 | 113.3 | 135.6 | 124.8 |  | 07/09/2008 | 05/01/2022 | MnROAD Mainline - Interstate 94 | 3375 | 5635165
4-D-2008 | 4 | Driving | Flexible | 10/05/2017 | Reclaimed |  | 9:16:00 AM | Clay | 2 | 499.9 | 118.4 | 136.9 | 128 |  | 07/09/2008 | 05/01/2022 | MnROAD Mainline - Interstate 94 | 3375 | 5635165
4-D-2008 | 4 | Driving | Flexible | 10/05/2017 | Reclaimed |  | 9:32:00 AM | Clay | 3 | 499.9 | 123.5 | 133.7 | 128.6 |  | 07/09/2008 | 05/01/2022 | MnROAD Mainline - Interstate 94 | 3375 | 5635165
4-P-2008 | 4 | Passing | Flexible | 10/05/2017 | Reclaimed |  | 9:47:00 AM | Clay | 1 | 499.9 | 111.4 | 127.3 | 119 |  | 07/09/2008 | 05/01/2022 | MnROAD Mainline - Interstate 94 | 3375 | 1204240
4-P-2008 | 4 | Passing | Flexible | 10/05/2017 | Reclaimed |  | 10:01:00 AM | Clay | 2 | 499.9 | 117.1 | 122.2 | 119.7 |  | 07/09/2008 | 05/01/2022 | MnROAD Mainline - Interstate 94 | 3375 | 1204240
4-P-2008 | 4 | Passing | Flexible | 10/05/2017 | Reclaimed |  | 10:16:00 AM | Clay | 3 | 499.9 | 110.1 | 133 | 121.6 |  | 07/09/2008 | 05/01/2022 | MnROAD Mainline - Interstate 94 | 3375 | 1204240
4-D-2008 | 4 | Driving | Flexible | 10/19/2017 | Reclaimed |  | 9:12:00 AM | Clay | 1 | 499.9 | 125.4 | 138.1 | 131.8 |  | 07/09/2008 | 05/01/2022 | MnROAD Mainline - Interstate 94 | 3389 | 5681587
4-D-2008 | 4 | Driving | Flexible | 10/19/2017 | Reclaimed |  | 9:28:00 AM | Clay | 2 | 499.9 | 135 | 142.6 | 138.8 |  | 07/09/2008 | 05/01/2022 | MnROAD Mainline - Interstate 94 | 3389 | 5681587
4-D-2008 | 4 | Driving | Flexible | 10/19/2017 | Reclaimed |  | 9:43:00 AM | Clay | 3 | 499.9 | 115.9 | 132.4 | 124.1 |  | 07/09/2008 | 05/01/2022 | MnROAD Mainline - Interstate 94 | 3389 | 5681587
4-P-2008 | 4 | Passing | Flexible | 10/19/2017 | Reclaimed |  | 10:03:00 AM | Clay | 1 | 499.9 | 112 | 137.5 | 124.8 |  | 07/09/2008 | 05/01/2022 | MnROAD Mainline - Interstate 94 | 3389 | 1210891
4-P-2008 | 4 | Passing | Flexible | 10/19/2017 | Reclaimed |  | 11:57:00 AM | Clay | 2 | 499.9 | 104.4 | 142.6 | 123.5 |  | 07/09/2008 | 05/01/2022 | MnROAD Mainline - Interstate 94 | 3389 | 1210891
4-P-2008 | 4 | Passing | Flexible | 10/19/2017 | Reclaimed |  | 12:19:00 PM | Clay | 3 | 499.9 | 107.6 | 141.3 | 124.1 |  | 07/09/2008 | 05/01/2022 | MnROAD Mainline - Interstate 94 | 3389 | 1210891
4-D-2008 | 4 | Driving | Flexible | 11/30/2017 | Reclaimed |  | 10:14:00 AM | Clay | 1 | 499.9 | 126.7 | 143.9 | 135 |  | 07/09/2008 | 05/01/2022 | MnROAD Mainline - Interstate 94 | 3431 | 5752645
4-D-2003 | 4 | Driving | Flexible | 10/26/2005 | None |  | 8:29:00 AM | Clay | 4 | 502.5 | 175.1 | 198 | 186.5 |  | 08/18/2003 | 07/08/2008 | MnROAD Mainline - Interstate 94 | 800 | 1326374
4-P-2003 | 4 | Passing | Flexible | 10/26/2005 | None |  | 8:42:00 AM | Clay | 4 | 502.5 | 128.6 | 149.6 | 139.4 |  | 08/18/2003 | 07/08/2008 | MnROAD Mainline - Interstate 94 | 800 | 357338
4-D-2003 | 4 | Driving | Flexible | 03/10/2006 | None |  | 11:07:00 AM | Clay | 1 | 499.5 | 238.1 | 264.2 | 251.4 |  | 08/18/2003 | 07/08/2008 | MnROAD Mainline - Interstate 94 | 935 | 1573746
4-P-2003 | 4 | Passing | Flexible | 03/10/2006 | None |  | 11:20:00 AM | Clay | 1 | 504.7 | 159.8 | 194.2 | 177 |  | 08/18/2003 | 07/08/2008 | MnROAD Mainline - Interstate 94 | 935 | 418742
4-D-2003 | 4 | Driving | Flexible | 04/10/2006 | None |  | 1:12:00 PM | Clay | 2 | 494.1 | 227.3 | 282 | 254.6 |  | 08/18/2003 | 07/08/2008 | MnROAD Mainline - Interstate 94 | 966 | 1642146
4-P-2003 | 4 | Passing | Flexible | 04/10/2006 | None |  | 1:26:00 PM | Clay | 2 | 501 | 149.6 | 161.7 | 156 |  | 08/18/2003 | 07/08/2008 | MnROAD Mainline - Interstate 94 | 966 | 435693
4-D-2003 | 4 | Driving | Flexible | 10/05/2006 | None |  | 7:56:00 AM | Clay | 3 | 501.6 | 248.3 | 323.4 | 285.8 |  | 08/18/2003 | 07/08/2008 | MnROAD Mainline - Interstate 94 | 1144 | 1899533
4-P-2003 | 4 | Passing | Flexible | 10/05/2006 | None |  | 8:16:00 AM | Clay | 3 | 501.6 | 154.7 | 164.9 | 159.8 |  | 08/18/2003 | 07/08/2008 | MnROAD Mainline - Interstate 94 | 1144 | 559348
4-D-2003 | 4 | Driving | Flexible | 04/23/2007 | None |  | 1:40:00 PM | Clay | 1 | 497 | 252.1 | 335.5 | 294.1 |  | 08/18/2003 | 07/08/2008 | MnROAD Mainline - Interstate 94 | 1344 | 2308632
4-P-2003 | 4 | Passing | Flexible | 04/23/2007 | None |  | 1:55:00 PM | Clay | 1 | 496.2 | 170 | 187.8 | 178.9 |  | 08/18/2003 | 07/08/2008 | MnROAD Mainline - Interstate 94 | 1344 | 658653
4-D-2003 | 4 | Driving | Flexible | 11/21/2007 | None |  | 9:51:00 AM | Clay | 2 | 502.9 | 240 | 347.6 | 294.1 |  | 08/18/2003 | 07/08/2008 | MnROAD Mainline - Interstate 94 | 1556 | 2715541
4-P-2003 | 4 | Passing | Flexible | 11/21/2007 | None |  | 10:05:00 AM | Clay | 2 | 508.2 | 165.5 | 182.7 | 174.4 |  | 08/18/2003 | 07/08/2008 | MnROAD Mainline - Interstate 94 | 1556 | 761153
4-D-2003 | 4 | Driving | Flexible | 03/28/2008 | None |  | 2:20:00 PM | Clay | 1 | 498.7 | 360.9 | 448.8 | 404.9 |  | 08/18/2003 | 07/08/2008 | MnROAD Mainline - Interstate 94 | 1684 | 2957587
4-P-2003 | 4 | Passing | Flexible | 03/28/2008 | None |  | 2:36:00 PM | Clay | 1 | 498.7 | 241.3 | 289.6 | 265.5 |  | 08/18/2003 | 07/08/2008 | MnROAD Mainline - Interstate 94 | 1684 | 818741
4-D-2008 | 4 | Driving | Flexible | 04/27/2009 | Reclaimed |  | 11:01:00 AM | Clay | 1 | 499.2 | 72.6 | 95.5 | 84 |  | 07/09/2008 | 05/01/2022 | MnROAD Mainline - Interstate 94 | 292 | 143715
4-P-2008 | 4 | Passing | Flexible | 04/27/2009 | Reclaimed |  | 11:16:00 AM | Clay | 1 | 499 | 85.3 | 99.3 | 92.3 |  | 07/09/2008 | 05/01/2022 | MnROAD Mainline - Interstate 94 | 292 | 30895
4-D-2008 | 4 | Driving | Flexible | 10/28/2009 | Reclaimed |  | 10:19:00 AM | Clay | 2 | 499.2 | 79.6 | 102.5 | 91 |  | 07/09/2008 | 05/01/2022 | MnROAD Mainline - Interstate 94 | 476 | 535143
4-P-2008 | 4 | Passing | Flexible | 10/28/2009 | Reclaimed |  | 10:34:00 AM | Clay | 2 | 496 | 86.6 | 99.3 | 92.9 |  | 07/09/2008 | 05/01/2022 | MnROAD Mainline - Interstate 94 | 476 | 136375
4-D-2008 | 4 | Driving | Flexible | 04/08/2010 | Reclaimed |  | 11:07:00 AM | Clay | 1 | 500.7 | 65.6 | 93.6 | 79.6 |  | 07/09/2008 | 05/01/2022 | MnROAD Mainline - Interstate 94 | 638 | 862354
4-P-2008 | 4 | Passing | Flexible | 04/08/2010 | Reclaimed |  | 11:16:00 AM | Clay | 1 | 502.2 | 81.5 | 103.8 | 92.3 |  | 07/09/2008 | 05/01/2022 | MnROAD Mainline - Interstate 94 | 638 | 208644
4-D-2008 | 4 | Driving | Flexible | 10/12/2010 | Reclaimed |  | 9:25:00 AM | Clay | 1 | 504.7 | 91.7 | 103.8 | 98 |  | 07/09/2008 | 05/01/2022 | MnROAD Mainline - Interstate 94 | 825 | 1081708
4-P-2008 | 4 | Passing | Flexible | 10/12/2010 | Reclaimed |  | 9:41:00 AM | Clay | 1 | 504 | 80.2 | 99.3 | 89.8 |  | 07/09/2008 | 05/01/2022 | MnROAD Mainline - Interstate 94 | 825 | 267223
4-P-2008 | 4 | Passing | Flexible | 04/29/2011 | Reclaimed |  | 11:41:00 AM | Clay | 1 | 504 | 83.4 | 92.9 | 88.5 |  | 07/09/2008 | 05/01/2022 | MnROAD Mainline - Interstate 94 | 1024 | 364342
4-D-2008 | 4 | Driving | Flexible | 11/14/2011 | Reclaimed |  | 11:09:00 AM | Clay | 1 | 496.9 | 98.7 | 113.9 | 106.3 |  | 07/09/2008 | 05/01/2022 | MnROAD Mainline - Interstate 94 | 1223 | 1546497
4-P-2008 | 4 | Passing | Flexible | 11/14/2011 | Reclaimed |  | 11:09:00 AM | Clay | 1 | 489.5 | 82.1 | 100.6 | 91.7 |  | 07/09/2008 | 05/01/2022 | MnROAD Mainline - Interstate 94 | 1223 | 421312
4-D-2008 | 4 | Driving | Flexible | 04/05/2012 | Reclaimed |  | 1:16:00 PM | Clay | 1 | 504.2 | 99.3 | 112 | 105.7 |  | 07/09/2008 | 05/01/2022 | MnROAD Mainline - Interstate 94 | 1366 | 1854485
4-P-2008 | 4 | Passing | Flexible | 04/05/2012 | Reclaimed |  | 1:31:00 PM | Clay | 1 | 496.7 | 80.8 | 99.3 | 90.4 |  | 07/09/2008 | 05/01/2022 | MnROAD Mainline - Interstate 94 | 1366 | 491706
4-D-2008 | 4 | Driving | Flexible | 11/08/2012 | Reclaimed |  | 10:51:00 AM | Clay | 1 | 496.6 | 106.9 | 116.5 | 112 |  | 07/09/2008 | 05/01/2022 | MnROAD Mainline - Interstate 94 | 1583 | 2259828
4-P-2008 | 4 | Passing | Flexible | 11/08/2012 | Reclaimed |  | 11:02:00 AM | Clay | 1 | 502.6 | 79.6 | 97.4 | 88.5 |  | 07/09/2008 | 05/01/2022 | MnROAD Mainline - Interstate 94 | 1583 | 599089
4-D-2008 | 4 | Driving | Flexible | 04/26/2013 | Reclaimed |  | 4:49:00 PM | Clay | 1 | 494.7 | 108.9 | 116.5 | 112.7 |  | 07/09/2008 | 05/01/2022 | MnROAD Mainline - Interstate 94 | 1752 | 2676920
4-P-2008 | 4 | Passing | Flexible | 04/26/2013 | Reclaimed |  | 5:04:00 PM | Clay | 1 | 494.7 | 82.8 | 100.6 | 91.7 |  | 07/09/2008 | 05/01/2022 | MnROAD Mainline - Interstate 94 | 1752 | 693388
4-D-2008 | 4 | Driving | Flexible | 11/08/2013 | Reclaimed |  | 10:15:00 AM | Clay | 1 | 500.5 | 114.6 | 114.6 | 114.6 |  | 07/09/2008 | 05/01/2022 | MnROAD Mainline - Interstate 94 | 1948 | 2903164
4-P-2008 | 4 | Passing | Flexible | 11/08/2013 | Reclaimed |  | 10:45:00 AM | Clay | 1 | 505.2 | 80.2 | 103.8 | 91.7 |  | 07/09/2008 | 05/01/2022 | MnROAD Mainline - Interstate 94 | 1948 | 764541
4-D-2008 | 4 | Driving | Flexible | 04/22/2014 | Reclaimed |  | 12:25:00 PM | Clay | 1 | 508.1 | 113.3 | 117.8 | 115.2 |  | 07/09/2008 | 05/01/2022 | MnROAD Mainline - Interstate 94 | 2113 | 3240335
4-P-2008 | 4 | Passing | Flexible | 04/22/2014 | Reclaimed |  | 12:40:00 PM | Clay | 1 | 505.5 | 84.7 | 92.9 | 88.5 |  | 07/09/2008 | 05/01/2022 | MnROAD Mainline - Interstate 94 | 2113 | 848628
4-D-1991 | 4 | Driving | Flexible | 05/15/2001 | None |  |  | Clay | 3 | 501.4 | 189.7 | 226 | 208.2 |  | 08/28/1991 | 08/17/2003 | MnROAD Mainline - Interstate 94 | 3548 | 3689983
4-D-1991 | 4 | Driving | Flexible | 05/15/2001 | None |  |  | Clay | 4 | 500.4 | 172.5 | 184.6 | 178.9 |  | 08/28/1991 | 08/17/2003 | MnROAD Mainline - Interstate 94 | 3548 | 3689983
4-D-1991 | 4 | Driving | Flexible | 05/15/2001 | None |  |  | Clay | 5 | 499.9 | 123.5 | 132.4 | 128 |  | 08/28/1991 | 08/17/2003 | MnROAD Mainline - Interstate 94 | 3548 | 3689983
4-P-1991 | 4 | Passing | Flexible | 05/15/2001 | None |  |  | Clay | 1 | 502.1 | 114.6 | 128.6 | 121.6 |  | 08/28/1991 | 08/17/2003 | MnROAD Mainline - Interstate 94 | 3548 | 1089131
4-P-1991 | 4 | Passing | Flexible | 05/15/2001 | None |  |  | Clay | 2 | 501.4 | 116.5 | 127.3 | 122.2 |  | 08/28/1991 | 08/17/2003 | MnROAD Mainline - Interstate 94 | 3548 | 1089131
4-P-1991 | 4 | Passing | Flexible | 05/15/2001 | None |  |  | Clay | 3 | 497.4 | 137.5 | 154.7 | 146.4 |  | 08/28/1991 | 08/17/2003 | MnROAD Mainline - Interstate 94 | 3548 | 1089131
4-P-1991 | 4 | Passing | Flexible | 05/15/2001 | None |  |  | Clay | 4 | 501.4 | 136.9 | 153.4 | 145.1 |  | 08/28/1991 | 08/17/2003 | MnROAD Mainline - Interstate 94 | 3548 | 1089131
4-P-1991 | 4 | Passing | Flexible | 05/15/2001 | None |  |  | Clay | 5 | 502.6 | 187.8 | 229.8 | 208.8 |  | 08/28/1991 | 08/17/2003 | MnROAD Mainline - Interstate 94 | 3548 | 1089131
4-D-1991 | 4 | Driving | Flexible | 07/09/2001 | None |  |  | Clay | 1 | 499.6 | 163.6 | 157.9 | 161.1 |  | 08/28/1991 | 08/17/2003 | MnROAD Mainline - Interstate 94 | 3603 | 3803102
4-P-1991 | 4 | Passing | Flexible | 07/09/2001 | None |  |  | Clay | 1 | 498.4 | 124.8 | 136.9 | 130.5 |  | 08/28/1991 | 08/17/2003 | MnROAD Mainline - Interstate 94 | 3603 | 1123052
4-D-1991 | 4 | Driving | Flexible | 07/31/2001 | None |  |  | Clay | 1 | 496.6 | 180.8 | 194.8 | 187.8 |  | 08/28/1991 | 08/17/2003 | MnROAD Mainline - Interstate 94 | 3625 | 3833256
4-P-1991 | 4 | Passing | Flexible | 07/31/2001 | None |  |  | Clay | 1 | 497.9 | 129.9 | 143.9 | 136.9 |  | 08/28/1991 | 08/17/2003 | MnROAD Mainline - Interstate 94 | 3625 | 1131779
4-D-1991 | 4 | Driving | Flexible | 09/21/2001 | None |  |  | Clay | 1 | 502.1 | 180.2 | 208.2 | 194.2 |  | 08/28/1991 | 08/17/2003 | MnROAD Mainline - Interstate 94 | 3677 | 3934906
4-P-2008 | 4 | Passing | Flexible | 11/30/2017 | Reclaimed |  | 11:32:00 AM | Clay | 3 | 499.9 | 114.6 | 133.7 | 124.1 |  | 07/09/2008 | 05/01/2022 | MnROAD Mainline - Interstate 94 | 3431 | 1220596
4-D-2008 | 4 | Driving | Flexible | 05/04/2018 | Reclaimed |  | 10:06:00 AM | Clay | 1 | 494.9 | 161.7 | 143.2 | 152.1 |  | 07/09/2008 | 05/01/2022 | MnROAD Mainline - Interstate 94 | 3586 | 6155343
4-D-2008 | 4 | Driving | Flexible | 05/04/2018 | Reclaimed |  | 10:43:00 AM | Clay | 3 | 494.9 | 147.7 | 150.2 | 149 |  | 07/09/2008 | 05/01/2022 | MnROAD Mainline - Interstate 94 | 3586 | 6155343
4-P-2008 | 4 | Passing | Flexible | 05/04/2018 | Reclaimed |  | 10:58:00 AM | Clay | 1 | 494.9 | 95.5 | 136.9 | 116.5 |  | 07/09/2008 | 05/01/2022 | MnROAD Mainline - Interstate 94 | 3586 | 1286906
4-P-2008 | 4 | Passing | Flexible | 05/04/2018 | Reclaimed |  | 11:13:00 AM | Clay | 2 | 494.9 | 105 | 136.9 | 121 |  | 07/09/2008 | 05/01/2022 | MnROAD Mainline - Interstate 94 | 3586 | 1286906
4-D-2008 | 4 | Driving | Flexible | 05/17/2018 | Reclaimed |  | 7:09:00 AM | Clay | 1 | 494.9 | 157.2 | 146.4 | 151.5 |  | 07/09/2008 | 05/01/2022 | MnROAD Mainline - Interstate 94 | 3599 | 6199816
4-D-2008 | 4 | Driving | Flexible | 05/17/2018 | Reclaimed |  | 7:24:00 AM | Clay | 2 | 494.9 | 181.4 | 149 | 165.5 |  | 07/09/2008 | 05/01/2022 | MnROAD Mainline - Interstate 94 | 3599 | 6199816
4-D-2008 | 4 | Driving | Flexible | 05/17/2018 | Reclaimed |  | 7:39:00 AM | Clay | 3 | 494.9 | 145.8 | 133.7 | 139.4 |  | 07/09/2008 | 05/01/2022 | MnROAD Mainline - Interstate 94 | 3599 | 6199816
4-P-2008 | 4 | Passing | Flexible | 05/17/2018 | Reclaimed |  | 8:13:00 AM | Clay | 2 | 494.9 | 108.2 | 115.9 | 112 |  | 07/09/2008 | 05/01/2022 | MnROAD Mainline - Interstate 94 | 3599 | 1296494
4-P-2008 | 4 | Passing | Flexible | 05/17/2018 | Reclaimed |  | 8:27:00 AM | Clay | 3 | 494.9 | 101.9 | 122.9 | 112 |  | 07/09/2008 | 05/01/2022 | MnROAD Mainline - Interstate 94 | 3599 | 1296494
4-D-2008 | 4 | Driving | Flexible | 06/14/2018 | Reclaimed |  | 6:49:00 AM | Clay | 2 | 494.7 | 149.6 | 135 | 142.6 |  | 07/09/2008 | 05/01/2022 | MnROAD Mainline - Interstate 94 | 3627 | 6267965
4-D-2008 | 4 | Driving | Flexible | 06/14/2018 | Reclaimed |  | 7:03:00 AM | Clay | 3 | 494.7 | 145.8 | 138.1 | 142 |  | 07/09/2008 | 05/01/2022 | MnROAD Mainline - Interstate 94 | 3627 | 6267965
4-P-2008 | 4 | Passing | Flexible | 06/14/2018 | Reclaimed |  | 9:20:00 AM | Clay | 1 | 494.7 | 109.5 | 113.9 | 112 |  | 07/09/2008 | 05/01/2022 | MnROAD Mainline - Interstate 94 | 3627 | 1314350
4-P-2008 | 4 | Passing | Flexible | 06/14/2018 | Reclaimed |  | 9:48:00 AM | Clay | 3 | 494.7 | 119.7 | 115.2 | 117.1 |  | 07/09/2008 | 05/01/2022 | MnROAD Mainline - Interstate 94 | 3627 | 1314350
4-D-2008 | 4 | Driving | Flexible | 06/21/2018 | Reclaimed |  | 6:49:00 AM | Clay | 1 | 495 | 141.3 | 137.5 | 139.4 |  | 07/09/2008 | 05/01/2022 | MnROAD Mainline - Interstate 94 | 3634 | 6291387
4-D-2008 | 4 | Driving | Flexible | 06/21/2018 | Reclaimed |  | 7:34:00 AM | Clay | 3 | 495 | 131.1 | 134.3 | 133 |  | 07/09/2008 | 05/01/2022 | MnROAD Mainline - Interstate 94 | 3634 | 6291387
4-P-2008 | 4 | Passing | Flexible | 06/21/2018 | Reclaimed |  | 6:06:00 AM | Clay | 1 | 495 | 99.3 | 99.9 | 99.9 |  | 07/09/2008 | 05/01/2022 | MnROAD Mainline - Interstate 94 | 3634 | 1320566
4-P-2008 | 4 | Passing | Flexible | 06/21/2018 | Reclaimed |  | 6:20:00 AM | Clay | 2 | 495 | 119 | 99.3 | 109.5 |  | 07/09/2008 | 05/01/2022 | MnROAD Mainline - Interstate 94 | 3634 | 1320566
4-P-2008 | 4 | Passing | Flexible | 06/21/2018 | Reclaimed |  | 6:35:00 AM | Clay | 3 | 495 | 103.1 | 95.5 | 99.3 |  | 07/09/2008 | 05/01/2022 | MnROAD Mainline - Interstate 94 | 3634 | 1320566
4-D-2008 | 4 | Driving | Flexible | 07/09/2018 | Reclaimed |  | 3:35:00 AM | Clay | 1 | 494.7 | 131.8 | 151.5 | 142 |  | 07/09/2008 | 05/01/2022 | MnROAD Mainline - Interstate 94 | 3652 | 6346027
4-D-2008 | 4 | Driving | Flexible | 07/09/2018 | Reclaimed |  | 3:45:00 AM | Clay | 2 | 494.7 | 134.3 | 143.2 | 138.8 |  | 07/09/2008 | 05/01/2022 | MnROAD Mainline - Interstate 94 | 3652 | 6346027
4-D-2008 | 4 | Driving | Flexible | 07/09/2018 | Reclaimed |  | 3:54:00 AM | Clay | 3 | 494.7 | 142.6 | 136.2 | 139.4 |  | 07/09/2008 | 05/01/2022 | MnROAD Mainline - Interstate 94 | 3652 | 6346027
4-P-2008 | 4 | Passing | Flexible | 07/09/2018 | Reclaimed |  | 4:05:00 AM | Clay | 1 | 494.7 | 110.8 | 125.4 | 117.8 |  | 07/09/2008 | 05/01/2022 | MnROAD Mainline - Interstate 94 | 3652 | 1334702
4-P-2008 | 4 | Passing | Flexible | 07/09/2018 | Reclaimed |  | 4:13:00 AM | Clay | 2 | 494.7 | 130.5 | 119 | 124.8 |  | 07/09/2008 | 05/01/2022 | MnROAD Mainline - Interstate 94 | 3652 | 1334702
4-P-2008 | 4 | Passing | Flexible | 07/09/2018 | Reclaimed |  | 4:21:00 AM | Clay | 3 | 494.7 | 112.7 | 118.4 | 115.2 |  | 07/09/2008 | 05/01/2022 | MnROAD Mainline - Interstate 94 | 3652 | 1334702
4-D-2008 | 4 | Driving | Flexible | 07/26/2018 | Reclaimed |  | 8:35:00 AM | Clay | 1 | 495 | 141.3 | 135 | 138.1 |  | 07/09/2008 | 05/01/2022 | MnROAD Mainline - Interstate 94 | 3669 | 6397401
4-D-2008 | 4 | Driving | Flexible | 07/26/2018 | Reclaimed |  | 8:50:00 AM | Clay | 2 | 495 | 138.1 | 138.1 | 138.1 |  | 07/09/2008 | 05/01/2022 | MnROAD Mainline - Interstate 94 | 3669 | 6397401
4-D-2008 | 4 | Driving | Flexible | 07/26/2018 | Reclaimed |  | 9:05:00 AM | Clay | 3 | 495 | 137.5 | 154.1 | 145.8 |  | 07/09/2008 | 05/01/2022 | MnROAD Mainline - Interstate 94 | 3669 | 6397401
4-P-2008 | 4 | Passing | Flexible | 07/26/2018 | Reclaimed |  | 9:19:00 AM | Clay | 1 | 495 | 110.8 | 114.6 | 112.7 |  | 07/09/2008 | 05/01/2022 | MnROAD Mainline - Interstate 94 | 3669 | 1348598
4-P-2008 | 4 | Passing | Flexible | 07/26/2018 | Reclaimed |  | 9:33:00 AM | Clay | 2 | 495 | 115.9 | 117.1 | 116.5 |  | 07/09/2008 | 05/01/2022 | MnROAD Mainline - Interstate 94 | 3669 | 1348598
4-P-2008 | 4 | Passing | Flexible | 07/26/2018 | Reclaimed |  | 9:49:00 AM | Clay | 3 | 495 | 115.9 | 113.3 | 114.6 |  | 07/09/2008 | 05/01/2022 | MnROAD Mainline - Interstate 94 | 3669 | 1348598
4-D-2008 | 4 | Driving | Flexible | 08/08/2018 | Reclaimed |  | 6:49:00 AM | Clay | 1 | 495 | 135 | 138.8 | 136.9 |  | 07/09/2008 | 05/01/2022 | MnROAD Mainline - Interstate 94 | 3682 | 6440868
4-D-2008 | 4 | Driving | Flexible | 08/08/2018 | Reclaimed |  | 7:03:00 AM | Clay | 2 | 495 | 136.2 | 137.5 | 136.2 |  | 07/09/2008 | 05/01/2022 | MnROAD Mainline - Interstate 94 | 3682 | 6440868
4-D-2008 | 4 | Driving | Flexible | 08/08/2018 | Reclaimed |  | 7:18:00 AM | Clay | 3 | 495 | 129.9 | 138.1 | 133.7 |  | 07/09/2008 | 05/01/2022 | MnROAD Mainline - Interstate 94 | 3682 | 6440868
4-P-2008 | 4 | Passing | Flexible | 08/08/2018 | Reclaimed |  | 7:32:00 AM | Clay | 1 | 495 | 115.9 | 95.5 | 105.7 |  | 07/09/2008 | 05/01/2022 | MnROAD Mainline - Interstate 94 | 3682 | 1360118
4-P-2008 | 4 | Passing | Flexible | 08/08/2018 | Reclaimed |  | 8:13:00 AM | Clay | 3 | 495 | 101.9 | 94.9 | 98.7 |  | 07/09/2008 | 05/01/2022 | MnROAD Mainline - Interstate 94 | 3682 | 1360118
4-D-2008 | 4 | Driving | Flexible | 08/22/2018 | Reclaimed |  | 8:18:00 AM | Clay | 1 | 495 | 142 | 130.5 | 136.2 |  | 07/09/2008 | 05/01/2022 | MnROAD Mainline - Interstate 94 | 3696 | 6453410
4-D-2008 | 4 | Driving | Flexible | 08/22/2018 | Reclaimed |  | 8:29:00 AM | Clay | 2 | 495 | 133 | 126 | 129.9 |  | 07/09/2008 | 05/01/2022 | MnROAD Mainline - Interstate 94 | 3696 | 6453410
4-D-2008 | 4 | Driving | Flexible | 08/22/2018 | Reclaimed |  | 8:39:00 AM | Clay | 3 | 495 | 143.2 | 135 | 139.4 |  | 07/09/2008 | 05/01/2022 | MnROAD Mainline - Interstate 94 | 3696 | 6453410
4-P-2008 | 4 | Passing | Flexible | 08/22/2018 | Reclaimed |  | 8:49:00 AM | Clay | 1 | 495 | 105 | 113.9 | 109.5 |  | 07/09/2008 | 05/01/2022 | MnROAD Mainline - Interstate 94 | 3696 | 1363514
4-P-2008 | 4 | Passing | Flexible | 08/22/2018 | Reclaimed |  | 9:00:00 AM | Clay | 2 | 495 | 100.6 | 113.9 | 106.9 |  | 07/09/2008 | 05/01/2022 | MnROAD Mainline - Interstate 94 | 3696 | 1363514
4-P-2008 | 4 | Passing | Flexible | 08/22/2018 | Reclaimed |  | 9:09:00 AM | Clay | 3 | 495 | 100.6 | 119 | 109.5 |  | 07/09/2008 | 05/01/2022 | MnROAD Mainline - Interstate 94 | 3696 | 1363514
4-D-2008 | 4 | Driving | Flexible | 09/05/2018 | Reclaimed |  | 10:36:00 AM | Clay | 1 | 495 | 139.4 | 147.7 | 143.2 |  | 07/09/2008 | 05/01/2022 | MnROAD Mainline - Interstate 94 | 3710 | 6462562
4-D-2008 | 4 | Driving | Flexible | 09/05/2018 | Reclaimed |  | 10:51:00 AM | Clay | 2 | 495 | 143.2 | 138.8 | 140.7 |  | 07/09/2008 | 05/01/2022 | MnROAD Mainline - Interstate 94 | 3710 | 6462562
4-D-2008 | 4 | Driving | Flexible | 09/05/2018 | Reclaimed |  | 11:05:00 AM | Clay | 3 | 495 | 134.3 | 147.7 | 140.7 |  | 07/09/2008 | 05/01/2022 | MnROAD Mainline - Interstate 94 | 3710 | 6462562
4-P-2008 | 4 | Passing | Flexible | 09/05/2018 | Reclaimed |  | 11:20:00 AM | Clay | 1 | 495 | 114.6 | 119 | 116.5 |  | 07/09/2008 | 05/01/2022 | MnROAD Mainline - Interstate 94 | 3710 | 1371965
4-P-2008 | 4 | Passing | Flexible | 09/05/2018 | Reclaimed |  | 11:47:00 AM | Clay | 2 | 495 | 129.2 | 110.1 | 119.7 |  | 07/09/2008 | 05/01/2022 | MnROAD Mainline - Interstate 94 | 3710 | 1371965
4-P-2008 | 4 | Passing | Flexible | 09/05/2018 | Reclaimed |  | 12:01:00 PM | Clay | 3 | 495 | 131.8 | 109.5 | 120.3 |  | 07/09/2008 | 05/01/2022 | MnROAD Mainline - Interstate 94 | 3710 | 1371965
4-D-2008 | 4 | Driving | Flexible | 11/01/2018 | Reclaimed |  | 8:54:00 AM | Clay | 1 | 495 | 129.9 | 141.3 | 135.6 |  | 07/09/2008 | 05/01/2022 | MnROAD Mainline - Interstate 94 | 3767 | 6531007
4-D-2008 | 4 | Driving | Flexible | 11/01/2018 | Reclaimed |  | 9:09:00 AM | Clay | 2 | 495 | 133.7 | 135 | 134.3 |  | 07/09/2008 | 05/01/2022 | MnROAD Mainline - Interstate 94 | 3767 | 6531007
4-D-2008 | 4 | Driving | Flexible | 11/01/2018 | Reclaimed |  | 9:24:00 AM | Clay | 3 | 495 | 137.5 | 150.9 | 143.9 |  | 07/09/2008 | 05/01/2022 | MnROAD Mainline - Interstate 94 | 3767 | 6531007
4-P-2008 | 4 | Passing | Flexible | 11/01/2018 | Reclaimed |  | 9:39:00 AM | Clay | 1 | 495 | 118.4 | 108.2 | 113.3 |  | 07/09/2008 | 05/01/2022 | MnROAD Mainline - Interstate 94 | 3767 | 1394493
4-P-2008 | 4 | Passing | Flexible | 11/01/2018 | Reclaimed |  | 9:54:00 AM | Clay | 2 | 495 | 110.8 | 113.3 | 112 |  | 07/09/2008 | 05/01/2022 | MnROAD Mainline - Interstate 94 | 3767 | 1394493
4-P-2008 | 4 | Passing | Flexible | 11/01/2018 | Reclaimed |  | 10:09:00 AM | Clay | 3 | 495 | 112.7 | 112.7 | 112.7 |  | 07/09/2008 | 05/01/2022 | MnROAD Mainline - Interstate 94 | 3767 | 1394493
4-D-2008 | 4 | Driving | Flexible | 06/10/2019 | Reclaimed |  | 10:35:00 AM | Clay | 1 | 495 | 149 | 166.8 | 157.9 |  | 07/09/2008 | 05/01/2022 | MnROAD Mainline - Interstate 94 | 3988 | 7026045
4-P-2008 | 4 | Passing | Flexible | 06/10/2019 | Reclaimed |  | 10:50:00 AM | Clay | 1 | 495 | 122.2 | 122.9 | 122.9 |  | 07/09/2008 | 05/01/2022 | MnROAD Mainline - Interstate 94 | 3988 | 1532742
4-D-2008 | 4 | Driving | Flexible | 07/03/2019 | Reclaimed |  | 7:42:00 AM | Clay | 1 | 495 | 147 | 160.4 | 154.1 |  | 07/09/2008 | 05/01/2022 | MnROAD Mainline - Interstate 94 | 4011 | 7052345
4-P-2008 | 4 | Passing | Flexible | 07/03/2019 | Reclaimed |  | 7:55:00 AM | Clay | 1 | 495 | 125.4 | 108.2 | 116.5 |  | 07/09/2008 | 05/01/2022 | MnROAD Mainline - Interstate 94 | 4011 | 1540309
4-D-2008 | 4 | Driving | Flexible | 08/19/2019 | Reclaimed |  | 9:06:00 AM | Clay | 1 | 495 | 154.7 | 134.3 | 144.5 |  | 07/09/2008 | 05/01/2022 | MnROAD Mainline - Interstate 94 | 4058 | 7144891
4-D-2008 | 4 | Driving | Flexible | 08/19/2019 | Reclaimed |  | 9:14:00 AM | Clay | 2 | 495 | 158.5 | 132.4 | 145.1 |  | 07/09/2008 | 05/01/2022 | MnROAD Mainline - Interstate 94 | 4058 | 7144891
4-D-2008 | 4 | Driving | Flexible | 08/19/2019 | Reclaimed |  | 9:21:00 AM | Clay | 3 | 495 | 157.2 | 137.5 | 147 |  | 07/09/2008 | 05/01/2022 | MnROAD Mainline - Interstate 94 | 4058 | 7144891
4-D-2008 | 4 | Driving | Flexible | 10/10/2014 | Reclaimed |  | 3:01:00 PM | Clay | 1 | 510.4 | 110.1 | 122.2 | 115.9 |  | 07/09/2008 | 05/01/2022 | MnROAD Mainline - Interstate 94 | 2284 | 3595196
4-P-2008 | 4 | Passing | Flexible | 10/10/2014 | Reclaimed |  | 3:17:00 PM | Clay | 1 | 506.9 | 81.5 | 97.4 | 89.1 |  | 07/09/2008 | 05/01/2022 | MnROAD Mainline - Interstate 94 | 2284 | 933154
4-D-2008 | 4 | Driving | Flexible | 05/06/2015 | Reclaimed |  | 12:46:00 PM | Clay | 1 | 506 | 113.3 | 131.1 | 122.2 |  | 07/09/2008 | 05/01/2022 | MnROAD Mainline - Interstate 94 | 2492 | 4088574
4-P-2008 | 4 | Passing | Flexible | 10/05/2021 | Reclaimed |  | 11:59:00 AM | Clay | 2 | 495 | 93.6 | 112.7 | 103.1 |  | 07/09/2008 | 05/01/2022 | MnROAD Mainline - Interstate 94 | 4836 | 2083527
4-D-2008 | 4 | Driving | Flexible | 11/19/2021 | Reclaimed |  | 2:39:00 PM | Clay | 1 | 495 | 184.6 | 133.7 | 159.1 |  | 07/09/2008 | 05/01/2022 | MnROAD Mainline - Interstate 94 | 4881 | 8663475
4-P-2008 | 4 | Passing | Flexible | 11/19/2021 | Reclaimed |  | 2:56:00 PM | Clay | 1 | 495 | 96.8 | 101.2 | 98.7 |  | 07/09/2008 | 05/01/2022 | MnROAD Mainline - Interstate 94 | 4881 | 2130088
4-D-2008 | 4 | Driving | Flexible | 04/25/2022 | Reclaimed |  | 11:13:00 AM | Clay | 1 | 495 | 164.9 | 133.7 | 149.6 |  | 07/09/2008 | 05/01/2022 | MnROAD Mainline - Interstate 94 | 5038 | 9001725
4-D-2008 | 4 | Driving | Flexible | 04/25/2022 | Reclaimed |  | 11:22:00 AM | Clay | 2 | 495 | 138.1 | 138.8 | 138.8 |  | 07/09/2008 | 05/01/2022 | MnROAD Mainline - Interstate 94 | 5038 | 9001725
4-D-2008 | 4 | Driving | Flexible | 04/25/2022 | Reclaimed |  | 11:32:00 AM | Clay | 3 | 495 | 143.2 | 142 | 142.6 |  | 07/09/2008 | 05/01/2022 | MnROAD Mainline - Interstate 94 | 5038 | 9001725
4-P-2008 | 4 | Passing | Flexible | 04/25/2022 | Reclaimed |  | 11:44:00 AM | Clay | 1 | 495 | 98.7 | 112 | 105.7 |  | 07/09/2008 | 05/01/2022 | MnROAD Mainline - Interstate 94 | 5038 | 2260671
4-P-2008 | 4 | Passing | Flexible | 04/25/2022 | Reclaimed |  | 12:09:00 PM | Clay | 3 | 495 | 98 | 122.9 | 110.8 |  | 07/09/2008 | 05/01/2022 | MnROAD Mainline - Interstate 94 | 5038 | 2260671
4-P-2008 | 4 | Passing | Flexible | 08/06/2020 | Reclaimed |  | 10:50:00 AM | Clay | 3 | 495 | 117.8 | 117.8 | 117.8 |  | 07/09/2008 | 05/01/2022 | MnROAD Mainline - Interstate 94 | 4411 | 1845481
4-D-2008 | 4 | Driving | Flexible | 09/02/2020 | Reclaimed |  | 11:23:00 AM | Clay | 1 | 495 | 186.5 | 146.4 | 166.8 |  | 07/09/2008 | 05/01/2022 | MnROAD Mainline - Interstate 94 | 4438 | 7883756
4-D-2008 | 4 | Driving | Flexible | 09/02/2020 | Reclaimed |  | 11:31:00 AM | Clay | 2 | 495 | 178.9 | 184 | 181.4 |  | 07/09/2008 | 05/01/2022 | MnROAD Mainline - Interstate 94 | 4438 | 7883756
4-D-2008 | 4 | Driving | Flexible | 09/02/2020 | Reclaimed |  | 11:40:00 AM | Clay | 3 | 495 | 187.2 | 159.8 | 173.1 |  | 07/09/2008 | 05/01/2022 | MnROAD Mainline - Interstate 94 | 4438 | 7883756
4-P-2008 | 4 | Passing | Flexible | 09/02/2020 | Reclaimed |  | 11:51:00 AM | Clay | 1 | 495 | 143.9 | 103.1 | 123.5 |  | 07/09/2008 | 05/01/2022 | MnROAD Mainline - Interstate 94 | 4438 | 1851226
4-P-2008 | 4 | Passing | Flexible | 09/02/2020 | Reclaimed |  | 12:00:00 PM | Clay | 2 | 495 | 143.9 | 112.7 | 128.6 |  | 07/09/2008 | 05/01/2022 | MnROAD Mainline - Interstate 94 | 4438 | 1851226
4-P-2008 | 4 | Passing | Flexible | 09/02/2020 | Reclaimed |  | 12:09:00 PM | Clay | 3 | 495 | 133.7 | 110.1 | 122.2 |  | 07/09/2008 | 05/01/2022 | MnROAD Mainline - Interstate 94 | 4438 | 1851226
4-D-2008 | 4 | Driving | Flexible | 10/15/2020 | Reclaimed |  | 10:46:00 AM | Clay | 1 | 495 | 128.6 | 152.1 | 140 |  | 07/09/2008 | 05/01/2022 | MnROAD Mainline - Interstate 94 | 4481 | 7895805
4-D-2008 | 4 | Driving | Flexible | 11/04/2020 | Reclaimed |  | 11:53:00 AM | Clay | 1 | 495 | 123.5 | 147.7 | 135.6 |  | 07/09/2008 | 05/01/2022 | MnROAD Mainline - Interstate 94 | 4501 | 7953955
4-D-2008 | 4 | Driving | Flexible | 11/04/2020 | Reclaimed |  | 12:07:00 PM | Clay | 2 | 495 | 124.1 | 140 | 131.8 |  | 07/09/2008 | 05/01/2022 | MnROAD Mainline - Interstate 94 | 4501 | 7953955
4-D-2008 | 4 | Driving | Flexible | 11/04/2020 | Reclaimed |  | 12:22:00 PM | Clay | 3 | 495 | 122.9 | 147 | 135 |  | 07/09/2008 | 05/01/2022 | MnROAD Mainline - Interstate 94 | 4501 | 7953955
4-P-2008 | 4 | Passing | Flexible | 11/04/2020 | Reclaimed |  | 12:37:00 PM | Clay | 1 | 495 | 94.9 | 108.2 | 101.9 |  | 07/09/2008 | 05/01/2022 | MnROAD Mainline - Interstate 94 | 4501 | 1879776
4-P-2008 | 4 | Passing | Flexible | 11/04/2020 | Reclaimed |  | 12:51:00 PM | Clay | 2 | 495 | 93.6 | 110.1 | 101.9 |  | 07/09/2008 | 05/01/2022 | MnROAD Mainline - Interstate 94 | 4501 | 1879776
4-P-2008 | 4 | Passing | Flexible | 11/04/2020 | Reclaimed |  | 1:05:00 PM | Clay | 3 | 495 | 92.9 | 109.5 | 101.2 |  | 07/09/2008 | 05/01/2022 | MnROAD Mainline - Interstate 94 | 4501 | 1879776
4-D-2008 | 4 | Driving | Flexible | 04/16/2021 | Reclaimed |  | 10:03:00 AM | Clay | 1 | 495 | 123.5 | 138.8 | 131.1 |  | 07/09/2008 | 05/01/2022 | MnROAD Mainline - Interstate 94 | 4664 | 8316276
4-D-2008 | 4 | Driving | Flexible | 04/16/2021 | Reclaimed |  | 10:12:00 AM | Clay | 2 | 495 | 129.2 | 146.4 | 138.1 |  | 07/09/2008 | 05/01/2022 | MnROAD Mainline - Interstate 94 | 4664 | 8316276
4-D-2008 | 4 | Driving | Flexible | 04/16/2021 | Reclaimed |  | 10:22:00 AM | Clay | 3 | 495 | 135 | 136.9 | 135.6 |  | 07/09/2008 | 05/01/2022 | MnROAD Mainline - Interstate 94 | 4664 | 8316276
4-P-2008 | 4 | Passing | Flexible | 04/16/2021 | Reclaimed |  | 10:35:00 AM | Clay | 1 | 495 | 91 | 103.8 | 97.4 |  | 07/09/2008 | 05/01/2022 | MnROAD Mainline - Interstate 94 | 4664 | 1995774
4-P-2008 | 4 | Passing | Flexible | 04/16/2021 | Reclaimed |  | 10:45:00 AM | Clay | 2 | 495 | 88.5 | 109.5 | 98.7 |  | 07/09/2008 | 05/01/2022 | MnROAD Mainline - Interstate 94 | 4664 | 1995774
4-P-2008 | 4 | Passing | Flexible | 04/16/2021 | Reclaimed |  | 10:54:00 AM | Clay | 3 | 495 | 88.5 | 112.7 | 100.6 |  | 07/09/2008 | 05/01/2022 | MnROAD Mainline - Interstate 94 | 4664 | 1995774
4-D-2008 | 4 | Driving | Flexible | 05/05/2021 | Reclaimed |  | 1:07:00 PM | Clay | 1 | 495 | 135.6 | 145.8 | 140.7 |  | 07/09/2008 | 05/01/2022 | MnROAD Mainline - Interstate 94 | 4683 | 8316276
4-D-2008 | 4 | Driving | Flexible | 05/05/2021 | Reclaimed |  | 1:15:00 PM | Clay | 2 | 495 | 135 | 142.6 | 138.8 |  | 07/09/2008 | 05/01/2022 | MnROAD Mainline - Interstate 94 | 4683 | 8316276
4-D-2008 | 4 | Driving | Flexible | 05/05/2021 | Reclaimed |  | 1:23:00 PM | Clay | 3 | 495 | 130.5 | 142.6 | 136.2 |  | 07/09/2008 | 05/01/2022 | MnROAD Mainline - Interstate 94 | 4683 | 8316276
4-P-2008 | 4 | Passing | Flexible | 05/05/2021 | Reclaimed |  | 1:34:00 PM | Clay | 1 | 495 | 91.7 | 107.6 | 99.9 |  | 07/09/2008 | 05/01/2022 | MnROAD Mainline - Interstate 94 | 4683 | 1995774
4-P-2008 | 4 | Passing | Flexible | 05/05/2021 | Reclaimed |  | 1:42:00 PM | Clay | 2 | 495 | 89.1 | 121 | 105 |  | 07/09/2008 | 05/01/2022 | MnROAD Mainline - Interstate 94 | 4683 | 1995774
4-D-2008 | 4 | Driving | Flexible | 08/09/2021 | Reclaimed |  | 10:11:00 AM | Clay | 1 | 495 | 166.1 | 131.8 | 149 |  | 07/09/2008 | 05/01/2022 | MnROAD Mainline - Interstate 94 | 4779 | 8446972
4-D-2008 | 4 | Driving | Flexible | 08/09/2021 | Reclaimed |  | 10:27:00 AM | Clay | 2 | 495 | 173.8 | 136.9 | 155.3 |  | 07/09/2008 | 05/01/2022 | MnROAD Mainline - Interstate 94 | 4779 | 8446972
4-D-2008 | 4 | Driving | Flexible | 08/09/2021 | Reclaimed |  | 10:44:00 AM | Clay | 3 | 495 | 194.8 | 138.1 | 166.1 |  | 07/09/2008 | 05/01/2022 | MnROAD Mainline - Interstate 94 | 4779 | 8446972
4-P-2008 | 4 | Passing | Flexible | 08/09/2021 | Reclaimed |  | 11:00:00 AM | Clay | 1 | 495 | 91.7 | 114.6 | 103.1 |  | 07/09/2008 | 05/01/2022 | MnROAD Mainline - Interstate 94 | 4779 | 2047416
4-P-2008 | 4 | Passing | Flexible | 08/09/2021 | Reclaimed |  | 11:18:00 AM | Clay | 2 | 495 | 92.9 | 107.6 | 100.6 |  | 07/09/2008 | 05/01/2022 | MnROAD Mainline - Interstate 94 | 4779 | 2047416
4-D-2008 | 4 | Driving | Flexible | 09/02/2021 | Reclaimed |  | 12:36:00 PM | Clay | 1 | 495 | 136.2 | 143.9 | 140 |  | 07/09/2008 | 05/01/2022 | MnROAD Mainline - Interstate 94 | 4803 | 8503307
4-D-2008 | 4 | Driving | Flexible | 09/02/2021 | Reclaimed |  | 1:07:00 PM | Clay | 2 | 495 | 145.1 | 140 | 142.6 |  | 07/09/2008 | 05/01/2022 | MnROAD Mainline - Interstate 94 | 4803 | 8503307
4-D-2008 | 4 | Driving | Flexible | 09/02/2021 | Reclaimed |  | 1:38:00 PM | Clay | 3 | 495 | 145.8 | 147.7 | 146.4 |  | 07/09/2008 | 05/01/2022 | MnROAD Mainline - Interstate 94 | 4803 | 8503307
4-P-2008 | 4 | Passing | Flexible | 09/02/2021 | Reclaimed |  | 12:52:00 PM | Clay | 1 | 495 | 91.7 | 101.9 | 96.8 |  | 07/09/2008 | 05/01/2022 | MnROAD Mainline - Interstate 94 | 4803 | 2069206
4-P-2008 | 4 | Passing | Flexible | 09/02/2021 | Reclaimed |  | 1:22:00 PM | Clay | 2 | 495 | 91.7 | 109.5 | 100.6 |  | 07/09/2008 | 05/01/2022 | MnROAD Mainline - Interstate 94 | 4803 | 2069206
4-P-2008 | 4 | Passing | Flexible | 09/02/2021 | Reclaimed |  | 1:53:00 PM | Clay | 3 | 495 | 92.9 | 101.9 | 97.4 |  | 07/09/2008 | 05/01/2022 | MnROAD Mainline - Interstate 94 | 4803 | 2069206
4-D-2008 | 4 | Driving | Flexible | 10/05/2021 | Reclaimed |  | 11:11:00 AM | Clay | 1 | 495 | 136.2 | 147 | 141.3 |  | 07/09/2008 | 05/01/2022 | MnROAD Mainline - Interstate 94 | 4836 | 8532824
4-D-2008 | 4 | Driving | Flexible | 10/05/2021 | Reclaimed |  | 11:40:00 AM | Clay | 2 | 495 | 122.2 | 148.3 | 135 |  | 07/09/2008 | 05/01/2022 | MnROAD Mainline - Interstate 94 | 4836 | 8532824
4-P-2008 | 4 | Passing | Flexible | 10/05/2021 | Reclaimed |  | 11:25:00 AM | Clay | 1 | 495 | 91.7 | 106.3 | 99.3 |  | 07/09/2008 | 05/01/2022 | MnROAD Mainline - Interstate 94 | 4836 | 2083527
4-P-2008 | 4 | Passing | Flexible | 08/19/2019 | Reclaimed |  | 9:31:00 AM | Clay | 1 | 495 | 120.3 | 117.1 | 119 |  | 07/09/2008 | 05/01/2022 | MnROAD Mainline - Interstate 94 | 4058 | 1603956
4-P-2008 | 4 | Passing | Flexible | 08/19/2019 | Reclaimed |  | 9:38:00 AM | Clay | 2 | 495 | 123.5 | 117.1 | 120.3 |  | 07/09/2008 | 05/01/2022 | MnROAD Mainline - Interstate 94 | 4058 | 1603956
4-P-2008 | 4 | Passing | Flexible | 08/19/2019 | Reclaimed |  | 9:46:00 AM | Clay | 3 | 495 | 137.5 | 109.5 | 123.5 |  | 07/09/2008 | 05/01/2022 | MnROAD Mainline - Interstate 94 | 4058 | 1603956
4-D-2008 | 4 | Driving | Flexible | 09/24/2019 | Reclaimed |  | 10:18:00 AM | Clay | 1 | 495 | 136.9 | 171.2 | 154.1 |  | 07/09/2008 | 05/01/2022 | MnROAD Mainline - Interstate 94 | 4094 | 7203772
4-D-2008 | 4 | Driving | Flexible | 09/24/2019 | Reclaimed |  | 10:32:00 AM | Clay | 2 | 495 | 130.5 | 163 | 147 |  | 07/09/2008 | 05/01/2022 | MnROAD Mainline - Interstate 94 | 4094 | 7203772
4-P-2008 | 4 | Passing | Flexible | 09/24/2019 | Reclaimed |  | 10:47:00 AM | Clay | 1 | 495 | 133 | 102.5 | 117.8 |  | 07/09/2008 | 05/01/2022 | MnROAD Mainline - Interstate 94 | 4094 | 1631208
4-P-2008 | 4 | Passing | Flexible | 09/24/2019 | Reclaimed |  | 11:02:00 AM | Clay | 2 | 495 | 121.6 | 108.2 | 114.6 |  | 07/09/2008 | 05/01/2022 | MnROAD Mainline - Interstate 94 | 4094 | 1631208
4-D-2008 | 4 | Driving | Flexible | 10/23/2019 | Reclaimed |  | 9:30:00 AM | Clay | 1 | 495 | 157.9 | 144.5 | 151.5 |  | 07/09/2008 | 05/01/2022 | MnROAD Mainline - Interstate 94 | 4123 | 7266225
4-P-2008 | 4 | Passing | Flexible | 10/23/2019 | Reclaimed |  | 9:38:00 AM | Clay | 1 | 495 | 131.1 | 100.6 | 115.9 |  | 07/09/2008 | 05/01/2022 | MnROAD Mainline - Interstate 94 | 4123 | 1654531
4-D-2008 | 4 | Driving | Flexible | 08/06/2020 | Reclaimed |  | 9:59:00 AM | Clay | 1 | 495 | 175.1 | 201.8 | 188.4 |  | 07/09/2008 | 05/01/2022 | MnROAD Mainline - Interstate 94 | 4411 | 7868251
4-D-2008 | 4 | Driving | Flexible | 08/06/2020 | Reclaimed |  | 10:07:00 AM | Clay | 2 | 495 | 175.7 | 154.1 | 164.9 |  | 07/09/2008 | 05/01/2022 | MnROAD Mainline - Interstate 94 | 4411 | 7868251
4-D-2008 | 4 | Driving | Flexible | 08/06/2020 | Reclaimed |  | 10:15:00 AM | Clay | 3 | 495 | 190.3 | 182.1 | 185.9 |  | 07/09/2008 | 05/01/2022 | MnROAD Mainline - Interstate 94 | 4411 | 7868251
4-P-2008 | 4 | Passing | Flexible | 08/06/2020 | Reclaimed |  | 10:34:00 AM | Clay | 1 | 495 | 147 | 101.9 | 124.1 |  | 07/09/2008 | 05/01/2022 | MnROAD Mainline - Interstate 94 | 4411 | 1845481
4-P-2008 | 4 | Passing | Flexible | 08/06/2020 | Reclaimed |  | 10:42:00 AM | Clay | 2 | 495 | 153.4 | 98.7 | 126 |  | 07/09/2008 | 05/01/2022 | MnROAD Mainline - Interstate 94 | 4411 | 1845481
4-D-2008 | 4 | Driving | Flexible | 11/30/2017 | Reclaimed |  | 10:29:00 AM | Clay | 2 | 499.9 | 128.6 | 138.1 | 133.7 |  | 07/09/2008 | 05/01/2022 | MnROAD Mainline - Interstate 94 | 3431 | 5752645
4-D-2008 | 4 | Driving | Flexible | 11/30/2017 | Reclaimed |  | 10:44:00 AM | Clay | 3 | 499.9 | 130.5 | 140.7 | 135.6 |  | 07/09/2008 | 05/01/2022 | MnROAD Mainline - Interstate 94 | 3431 | 5752645
4-P-2008 | 4 | Passing | Flexible | 11/30/2017 | Reclaimed |  | 10:59:00 AM | Clay | 1 | 499.9 | 114.6 | 136.2 | 125.4 |  | 07/09/2008 | 05/01/2022 | MnROAD Mainline - Interstate 94 | 3431 | 1220596
14-D-1991 | 14 | Driving | Flexible | 10/27/1996 | None |  |  | Clay | 1 |  |  |  |  | 62.4 | 05/14/1991 | 05/07/2008 | MnROAD Mainline - Interstate 94 | 1993 | 1399811
14-P-1991 | 14 | Passing | Flexible | 10/27/1996 | None |  |  | Clay | 1 |  |  |  |  | 63 | 05/14/1991 | 05/07/2008 | MnROAD Mainline - Interstate 94 | 1993 | 438079
14-D-1991 | 14 | Driving | Flexible | 06/26/1997 | None |  |  | Clay | 1 | 498.2 | 46.5 | 60.5 | 53.5 |  | 05/14/1991 | 05/07/2008 | MnROAD Mainline - Interstate 94 | 2235 | 1674558
14-D-1991 | 14 | Driving | Flexible | 06/26/1997 | None |  |  | Clay | 2 | 500.5 | 50.3 | 60.5 | 55.4 |  | 05/14/1991 | 05/07/2008 | MnROAD Mainline - Interstate 94 | 2235 | 1674558
14-D-1991 | 14 | Driving | Flexible | 06/26/1997 | None |  |  | Clay | 3 | 500.5 | 47.1 | 58.6 | 52.8 |  | 05/14/1991 | 05/07/2008 | MnROAD Mainline - Interstate 94 | 2235 | 1674558
14-P-1991 | 14 | Passing | Flexible | 06/26/1997 | None |  |  | Clay | 1 | 500.5 | 48.4 | 56 | 52.2 |  | 05/14/1991 | 05/07/2008 | MnROAD Mainline - Interstate 94 | 2235 | 510993
14-P-1991 | 14 | Passing | Flexible | 06/26/1997 | None |  |  | Clay | 2 | 500.5 | 50.3 | 60.5 | 55.4 |  | 05/14/1991 | 05/07/2008 | MnROAD Mainline - Interstate 94 | 2235 | 510993
14-P-1991 | 14 | Passing | Flexible | 04/02/1999 | None |  |  | Clay | 1 | 500 | 73.2 | 73.2 | 73.2 |  | 05/14/1991 | 05/07/2008 | MnROAD Mainline - Interstate 94 | 2880 | 733103
14-D-1991 | 14 | Driving | Flexible | 07/07/1999 | None |  |  | Clay | 1 | 500 | 91.7 | 99.3 | 95.5 |  | 05/14/1991 | 05/07/2008 | MnROAD Mainline - Interstate 94 | 2976 | 2544111
14-P-1991 | 14 | Passing | Flexible | 07/07/1999 | None |  |  | Clay | 1 | 500 | 69.4 | 75.1 | 72.6 |  | 05/14/1991 | 05/07/2008 | MnROAD Mainline - Interstate 94 | 2976 | 775153
14-D-1991 | 14 | Driving | Flexible | 12/02/1999 | None |  |  | Clay | 1 | 497.1 | 89.1 | 104.4 | 96.8 |  | 05/14/1991 | 05/07/2008 | MnROAD Mainline - Interstate 94 | 3124 | 2803086
14-P-1991 | 14 | Passing | Flexible | 12/02/1999 | None |  |  | Clay | 1 | 498.9 | 70 | 74.5 | 72.6 |  | 05/14/1991 | 05/07/2008 | MnROAD Mainline - Interstate 94 | 3124 | 858561
14-D-1991 | 14 | Driving | Flexible | 02/07/2000 | None |  |  | Clay | 1 | 500.4 | 94.2 | 94.2 | 94.2 |  | 05/14/1991 | 05/07/2008 | MnROAD Mainline - Interstate 94 | 3191 | 2923887
14-P-1991 | 14 | Passing | Flexible | 02/07/2000 | None |  |  | Clay | 1 | 499.1 | 76.4 | 78.3 | 77.7 |  | 05/14/1991 | 05/07/2008 | MnROAD Mainline - Interstate 94 | 3191 | 886795
14-D-1991 | 14 | Driving | Flexible | 07/17/2000 | None |  |  | Clay | 1 | 502.1 | 91.7 | 93.6 | 92.3 |  | 05/14/1991 | 05/07/2008 | MnROAD Mainline - Interstate 94 | 3352 | 3194722
14-P-1991 | 14 | Passing | Flexible | 07/17/2000 | None |  |  | Clay | 1 | 499.6 | 71.3 | 78.3 | 75.1 |  | 05/14/1991 | 05/07/2008 | MnROAD Mainline - Interstate 94 | 3352 | 957918
14-D-1991 | 14 | Driving | Flexible | 05/15/2001 | None |  |  | Clay | 1 | 497.1 | 113.3 | 118.4 | 115.9 |  | 05/14/1991 | 05/07/2008 | MnROAD Mainline - Interstate 94 | 3654 | 3689983
14-D-1991 | 14 | Driving | Flexible | 05/15/2001 | None |  |  | Clay | 2 | 502.1 | 108.2 | 129.9 | 119 |  | 05/14/1991 | 05/07/2008 | MnROAD Mainline - Interstate 94 | 3654 | 3689983
14-D-1991 | 14 | Driving | Flexible | 05/15/2001 | None |  |  | Clay | 3 | 497.9 | 123.5 | 116.5 | 120.3 |  | 05/14/1991 | 05/07/2008 | MnROAD Mainline - Interstate 94 | 3654 | 3689983
14-D-1991 | 14 | Driving | Flexible | 05/15/2001 | None |  |  | Clay | 4 | 496.4 | 123.5 | 116.5 | 120.3 |  | 05/14/1991 | 05/07/2008 | MnROAD Mainline - Interstate 94 | 3654 | 3689983
14-D-1991 | 14 | Driving | Flexible | 05/15/2001 | None |  |  | Clay | 5 | 497.9 | 94.2 | 95.5 | 94.9 |  | 05/14/1991 | 05/07/2008 | MnROAD Mainline - Interstate 94 | 3654 | 3689983
14-P-1991 | 14 | Passing | Flexible | 05/15/2001 | None |  |  | Clay | 1 | 501.1 | 94.2 | 104.4 | 99.3 |  | 05/14/1991 | 05/07/2008 | MnROAD Mainline - Interstate 94 | 3654 | 1089131
14-P-1991 | 14 | Passing | Flexible | 05/15/2001 | None |  |  | Clay | 2 | 499.6 | 95.5 | 105.7 | 100.6 |  | 05/14/1991 | 05/07/2008 | MnROAD Mainline - Interstate 94 | 3654 | 1089131
14-P-1991 | 14 | Passing | Flexible | 05/15/2001 | None |  |  | Clay | 3 | 501.7 | 105.7 | 101.2 | 103.8 |  | 05/14/1991 | 05/07/2008 | MnROAD Mainline - Interstate 94 | 3654 | 1089131
14-P-1991 | 14 | Passing | Flexible | 05/15/2001 | None |  |  | Clay | 4 | 502.4 | 102.5 | 95.5 | 98.7 |  | 05/14/1991 | 05/07/2008 | MnROAD Mainline - Interstate 94 | 3654 | 1089131
14-P-1991 | 14 | Passing | Flexible | 05/15/2001 | None |  |  | Clay | 5 | 500.6 | 119.7 | 119.7 | 119.7 |  | 05/14/1991 | 05/07/2008 | MnROAD Mainline - Interstate 94 | 3654 | 1089131
14-D-1991 | 14 | Driving | Flexible | 07/09/2001 | None |  |  | Clay | 1 | 502.4 | 126.7 | 132.4 | 129.9 |  | 05/14/1991 | 05/07/2008 | MnROAD Mainline - Interstate 94 | 3709 | 3803102
14-P-1991 | 14 | Passing | Flexible | 07/09/2001 | None |  |  | Clay | 1 | 500.9 | 105.7 | 102.5 | 103.8 |  | 05/14/1991 | 05/07/2008 | MnROAD Mainline - Interstate 94 | 3709 | 1123052
14-D-1991 | 14 | Driving | Flexible | 07/31/2001 | None |  |  | Clay | 1 | 498.1 | 129.9 | 129.9 | 129.9 |  | 05/14/1991 | 05/07/2008 | MnROAD Mainline - Interstate 94 | 3731 | 3833256
14-P-1991 | 14 | Passing | Flexible | 07/31/2001 | None |  |  | Clay | 1 | 497.4 | 116.5 | 108.2 | 112.7 |  | 05/14/1991 | 05/07/2008 | MnROAD Mainline - Interstate 94 | 3731 | 1131779
14-D-1991 | 14 | Driving | Flexible | 09/21/2001 | None |  |  | Clay | 1 | 500.4 | 161.7 | 144.5 | 153.4 |  | 05/14/1991 | 05/07/2008 | MnROAD Mainline - Interstate 94 | 3783 | 3934906
14-P-1991 | 14 | Passing | Flexible | 09/21/2001 | None |  |  | Clay | 1 | 498.4 | 125.4 | 118.4 | 122.2 |  | 05/14/1991 | 05/07/2008 | MnROAD Mainline - Interstate 94 | 3783 | 1161553
14-D-1991 | 14 | Driving | Flexible | 10/19/2001 | None |  |  | Clay | 1 | 499.4 | 134.3 | 136.9 | 135.6 |  | 05/14/1991 | 05/07/2008 | MnROAD Mainline - Interstate 94 | 3811 | 4008240
14-P-1991 | 14 | Passing | Flexible | 10/19/2001 | None |  |  | Clay | 1 | 499.4 | 127.3 | 113.3 | 120.3 |  | 05/14/1991 | 05/07/2008 | MnROAD Mainline - Interstate 94 | 3811 | 1181224
14-D-1991 | 14 | Driving | Flexible | 12/21/2001 | None |  |  | Clay | 1 | 501.6 | 132.4 | 134.3 | 133.7 |  | 05/14/1991 | 05/07/2008 | MnROAD Mainline - Interstate 94 | 3874 | 4123122
14-P-1991 | 14 | Passing | Flexible | 12/21/2001 | None |  |  | Clay | 1 | 498.6 | 109.5 | 110.8 | 110.1 |  | 05/14/1991 | 05/07/2008 | MnROAD Mainline - Interstate 94 | 3874 | 1210173
14-D-1991 | 14 | Driving | Flexible | 01/28/2002 | None |  |  | Clay | 1 | 498.4 | 170 | 164.9 | 167.4 |  | 05/14/1991 | 05/07/2008 | MnROAD Mainline - Interstate 94 | 3912 | 4197142
14-P-1991 | 14 | Passing | Flexible | 01/28/2002 | None |  |  | Clay | 1 | 503.1 | 126.7 | 142.6 | 134.3 |  | 05/14/1991 | 05/07/2008 | MnROAD Mainline - Interstate 94 | 3912 | 1226180
14-D-1991 | 14 | Driving | Flexible | 02/28/2002 | None |  |  | Clay | 1 | 501.4 | 149.6 | 136.9 | 143.2 |  | 05/14/1991 | 05/07/2008 | MnROAD Mainline - Interstate 94 | 3943 | 4255133
14-P-1991 | 14 | Passing | Flexible | 02/28/2002 | None |  |  | Clay | 1 | 499.1 | 124.8 | 120.3 | 122.9 |  | 05/14/1991 | 05/07/2008 | MnROAD Mainline - Interstate 94 | 3943 | 1239125
14-D-1991 | 14 | Driving | Flexible | 03/29/2002 | None |  | 11:59:00 AM | Clay | 1 | 503.2 | 143.9 | 143.9 | 143.9 |  | 05/14/1991 | 05/07/2008 | MnROAD Mainline - Interstate 94 | 3972 | 4303292
14-P-1991 | 14 | Passing | Flexible | 03/29/2002 | None |  | 12:13:00 PM | Clay | 1 | 497.9 | 126.7 | 114.6 | 120.3 |  | 05/14/1991 | 05/07/2008 | MnROAD Mainline - Interstate 94 | 3972 | 1250294
14-D-1991 | 14 | Driving | Flexible | 05/14/2002 | None |  | 10:37:00 AM | Clay | 1 | 498.5 | 146.4 | 168.1 | 157.2 |  | 05/14/1991 | 05/07/2008 | MnROAD Mainline - Interstate 94 | 4018 | 4380573
14-P-1991 | 14 | Passing | Flexible | 05/14/2002 | None |  | 10:51:00 AM | Clay | 1 | 501.5 | 131.8 | 129.9 | 130.5 |  | 05/14/1991 | 05/07/2008 | MnROAD Mainline - Interstate 94 | 4018 | 1269375
14-D-1991 | 14 | Driving | Flexible | 06/28/2002 | None |  | 11:33:00 AM | Clay | 1 | 502.2 | 189.7 | 170.6 | 180.2 |  | 05/14/1991 | 05/07/2008 | MnROAD Mainline - Interstate 94 | 4063 | 4464897
14-P-1991 | 14 | Passing | Flexible | 06/28/2002 | None |  | 11:46:00 AM | Clay | 1 | 501.5 | 142.6 | 135.6 | 139.4 |  | 05/14/1991 | 05/07/2008 | MnROAD Mainline - Interstate 94 | 4063 | 1294699
14-D-1991 | 14 | Driving | Flexible | 02/28/2003 | None |  | 10:27:00 AM | Clay | 1 | 502.7 | 168.1 | 173.8 | 170.6 |  | 05/14/1991 | 05/07/2008 | MnROAD Mainline - Interstate 94 | 4308 | 4921562
14-D-1991 | 14 | Driving | Flexible | 07/08/1994 | None |  |  | Clay | 1 |  |  |  |  | 56 | 05/14/1991 | 05/07/2008 | MnROAD Mainline - Interstate 94 | 1151 | 275271
14-P-1991 | 14 | Passing | Flexible | 07/08/1994 | None |  |  | Clay | 1 |  |  |  |  | 60.5 | 05/14/1991 | 05/07/2008 | MnROAD Mainline - Interstate 94 | 1151 | 67355
14-D-1991 | 14 | Driving | Flexible | 08/25/1994 | None |  |  | Clay | 1 |  |  |  |  | 52.8 | 05/14/1991 | 05/07/2008 | MnROAD Mainline - Interstate 94 | 1199 | 359718
14-P-1991 | 14 | Passing | Flexible | 08/25/1994 | None |  |  | Clay | 1 |  |  |  |  | 119 | 05/14/1991 | 05/07/2008 | MnROAD Mainline - Interstate 94 | 1199 | 90795
14-D-1991 | 14 | Driving | Flexible | 10/06/1994 | None |  |  | Clay | 1 |  |  |  |  | 63 | 05/14/1991 | 05/07/2008 | MnROAD Mainline - Interstate 94 | 1241 | 414290
14-P-1991 | 14 | Passing | Flexible | 10/06/1994 | None |  |  | Clay | 1 |  |  |  |  | 62.4 | 05/14/1991 | 05/07/2008 | MnROAD Mainline - Interstate 94 | 1241 | 105456
14-D-1991 | 14 | Driving | Flexible | 02/02/1995 | None |  |  | Clay | 1 |  |  |  |  | 58.6 | 05/14/1991 | 05/07/2008 | MnROAD Mainline - Interstate 94 | 1360 | 591301
14-P-1991 | 14 | Passing | Flexible | 02/02/1995 | None |  |  | Clay | 1 |  |  |  |  | 61.7 | 05/14/1991 | 05/07/2008 | MnROAD Mainline - Interstate 94 | 1360 | 147497
14-D-1991 | 14 | Driving | Flexible | 03/17/1995 | None |  |  | Clay | 1 |  |  |  |  | 61.1 | 05/14/1991 | 05/07/2008 | MnROAD Mainline - Interstate 94 | 1403 | 659054
14-P-1991 | 14 | Passing | Flexible | 03/17/1995 | None |  |  | Clay | 1 |  |  |  |  | 62.4 | 05/14/1991 | 05/07/2008 | MnROAD Mainline - Interstate 94 | 1403 | 164316
14-D-1991 | 14 | Driving | Flexible | 03/23/1995 | None |  |  | Clay | 1 |  |  |  |  | 63 | 05/14/1991 | 05/07/2008 | MnROAD Mainline - Interstate 94 | 1409 | 666743
14-P-1991 | 14 | Passing | Flexible | 03/23/1995 | None |  |  | Clay | 1 |  |  |  |  | 73.8 | 05/14/1991 | 05/07/2008 | MnROAD Mainline - Interstate 94 | 1409 | 167573
14-D-1991 | 14 | Driving | Flexible | 05/05/1995 | None |  |  | Clay | 1 |  |  |  |  | 50.3 | 05/14/1991 | 05/07/2008 | MnROAD Mainline - Interstate 94 | 1452 | 740448
14-P-1991 | 14 | Passing | Flexible | 05/05/1995 | None |  |  | Clay | 1 |  |  |  |  | 58.6 | 05/14/1991 | 05/07/2008 | MnROAD Mainline - Interstate 94 | 1452 | 188166
14-D-1991 | 14 | Driving | Flexible | 09/20/1995 | None |  |  | Clay | 1 |  |  |  |  | 52.8 | 05/14/1991 | 05/07/2008 | MnROAD Mainline - Interstate 94 | 1590 | 959005
14-P-1991 | 14 | Passing | Flexible | 09/20/1995 | None |  |  | Clay | 1 |  |  |  |  | 56.7 | 05/14/1991 | 05/07/2008 | MnROAD Mainline - Interstate 94 | 1590 | 260549
14-D-1991 | 14 | Driving | Flexible | 12/06/1995 | None |  |  | Clay | 1 |  |  |  |  | 65.6 | 05/14/1991 | 05/07/2008 | MnROAD Mainline - Interstate 94 | 1667 | 1061495
14-P-1991 | 14 | Passing | Flexible | 12/06/1995 | None |  |  | Clay | 1 |  |  |  |  | 67.5 | 05/14/1991 | 05/07/2008 | MnROAD Mainline - Interstate 94 | 1667 | 292856
14-D-1991 | 14 | Driving | Flexible | 02/16/1996 | None |  |  | Clay | 1 |  |  |  |  | 56.7 | 05/14/1991 | 05/07/2008 | MnROAD Mainline - Interstate 94 | 1739 | 1157848
14-P-1991 | 14 | Passing | Flexible | 02/16/1996 | None |  |  | Clay | 1 |  |  |  |  | 73.2 | 05/14/1991 | 05/07/2008 | MnROAD Mainline - Interstate 94 | 1739 | 323335
14-D-1991 | 14 | Driving | Flexible | 05/09/1996 | None |  |  | Clay | 1 |  |  |  |  | 59.8 | 05/14/1991 | 05/07/2008 | MnROAD Mainline - Interstate 94 | 1822 | 1248092
14-P-1991 | 14 | Passing | Flexible | 05/09/1996 | None |  |  | Clay | 1 |  |  |  |  | 65.6 | 05/14/1991 | 05/07/2008 | MnROAD Mainline - Interstate 94 | 1822 | 351254
14-D-1991 | 14 | Driving | Flexible | 06/25/1996 | None |  |  | Clay | 1 |  |  |  |  | 77 | 05/14/1991 | 05/07/2008 | MnROAD Mainline - Interstate 94 | 1869 | 1303804
14-P-1991 | 14 | Passing | Flexible | 06/25/1996 | None |  |  | Clay | 1 |  |  |  |  | 79.6 | 05/14/1991 | 05/07/2008 | MnROAD Mainline - Interstate 94 | 1869 | 379647
14-P-1991 | 14 | Passing | Flexible | 10/05/2006 | None |  | 8:14:00 AM | Clay | 3 | 501.6 | 125.4 | 135.6 | 130.5 |  | 05/14/1991 | 05/07/2008 | MnROAD Mainline - Interstate 94 | 5623 | 2060865
14-D-1991 | 14 | Driving | Flexible | 04/23/2007 | None |  | 1:38:00 PM | Clay | 1 | 497.9 | 168.7 | 177 | 172.5 |  | 05/14/1991 | 05/07/2008 | MnROAD Mainline - Interstate 94 | 5823 | 7534107
14-P-1991 | 14 | Passing | Flexible | 04/23/2007 | None |  | 1:53:00 PM | Clay | 1 | 496.4 | 150.9 | 146.4 | 149 |  | 05/14/1991 | 05/07/2008 | MnROAD Mainline - Interstate 94 | 5823 | 2160170
14-D-1991 | 14 | Driving | Flexible | 11/21/2007 | None |  | 9:49:00 AM | Clay | 2 | 508.2 | 168.7 | 205 | 187.2 |  | 05/14/1991 | 05/07/2008 | MnROAD Mainline - Interstate 94 | 6035 | 7941016
14-P-1991 | 14 | Passing | Flexible | 11/21/2007 | None |  | 10:03:00 AM | Clay | 2 | 502.9 | 146.4 | 152.8 | 149.6 |  | 05/14/1991 | 05/07/2008 | MnROAD Mainline - Interstate 94 | 6035 | 2262670
14-D-1991 | 14 | Driving | Flexible | 03/28/2008 | None |  | 2:19:00 PM | Clay | 1 | 494.2 | 213.3 | 229.2 | 221.5 |  | 05/14/1991 | 05/07/2008 | MnROAD Mainline - Interstate 94 | 6163 | 8183062
14-P-1991 | 14 | Passing | Flexible | 03/28/2008 | None |  | 2:35:00 PM | Clay | 1 | 496.7 | 196.1 | 189.7 | 192.9 |  | 05/14/1991 | 05/07/2008 | MnROAD Mainline - Interstate 94 | 6163 | 2320258
14-P-1991 | 14 | Passing | Flexible | 02/28/2003 | None |  | 10:40:00 AM | Clay | 1 | 498.7 | 131.8 | 131.8 | 131.8 |  | 05/14/1991 | 05/07/2008 | MnROAD Mainline - Interstate 94 | 4308 | 1418512
14-D-1991 | 14 | Driving | Flexible | 04/01/2003 | None |  | 10:42:00 AM | Clay | 2 | 499.5 | 205 | 192.9 | 199.2 |  | 05/14/1991 | 05/07/2008 | MnROAD Mainline - Interstate 94 | 4340 | 4977770
14-P-1991 | 14 | Passing | Flexible | 04/01/2003 | None |  | 10:56:00 AM | Clay | 2 | 501.5 | 150.9 | 142 | 146.4 |  | 05/14/1991 | 05/07/2008 | MnROAD Mainline - Interstate 94 | 4340 | 1431477
14-D-1991 | 14 | Driving | Flexible | 06/05/2003 | None |  | 10:33:00 AM | Clay | 3 | 498.7 | 187.2 | 158.5 | 172.5 |  | 05/14/1991 | 05/07/2008 | MnROAD Mainline - Interstate 94 | 4405 | 5094396
14-P-1991 | 14 | Passing | Flexible | 06/05/2003 | None |  | 10:47:00 AM | Clay | 3 | 500 | 142 | 133.7 | 137.5 |  | 05/14/1991 | 05/07/2008 | MnROAD Mainline - Interstate 94 | 4405 | 1461708
14-D-1991 | 14 | Driving | Flexible | 07/28/2003 | None |  | 1:23:00 PM | Clay | 4 | 501.9 | 88.5 | 86.6 | 87.2 |  | 05/14/1991 | 05/07/2008 | MnROAD Mainline - Interstate 94 | 4458 | 5190327
14-P-1991 | 14 | Passing | Flexible | 07/28/2003 | None |  | 1:36:00 PM | Clay | 4 | 503.6 | 119.7 | 102.5 | 110.8 |  | 05/14/1991 | 05/07/2008 | MnROAD Mainline - Interstate 94 | 4458 | 1490783
14-D-1991 | 14 | Driving | Flexible | 08/13/2003 | None |  | 11:57:00 AM | Clay | 5 | 500 | 73.2 | 64.3 | 68.8 |  | 05/14/1991 | 05/07/2008 | MnROAD Mainline - Interstate 94 | 4474 | 5225475
14-D-1991 | 14 | Driving | Flexible | 08/13/2003 | None |  | 11:28:00 AM | Clay | 25 | 500.4 | 72.6 | 58.6 | 65.6 |  | 05/14/1991 | 05/07/2008 | MnROAD Mainline - Interstate 94 | 4474 | 5225475
14-P-1991 | 14 | Passing | Flexible | 08/13/2003 | None |  | 12:09:00 PM | Clay | 5 | 500.1 | 78.3 | 79.6 | 78.9 |  | 05/14/1991 | 05/07/2008 | MnROAD Mainline - Interstate 94 | 4474 | 1501517
14-P-1991 | 14 | Passing | Flexible | 08/13/2003 | None |  | 10:56:00 AM | Clay | 25 | 500.6 | 73.2 | 80.2 | 77 |  | 05/14/1991 | 05/07/2008 | MnROAD Mainline - Interstate 94 | 4474 | 1501517
14-D-1991 | 14 | Driving | Flexible | 08/19/2003 | None |  | 11:46:00 AM | Clay | 6 | 500 | 76.4 | 70 | 73.2 |  | 05/14/1991 | 05/07/2008 | MnROAD Mainline - Interstate 94 | 4480 | 5225475
14-D-1991 | 14 | Driving | Flexible | 08/19/2003 | None |  | 12:14:00 PM | Clay | 26 | 499.7 | 75.1 | 69.4 | 72.6 |  | 05/14/1991 | 05/07/2008 | MnROAD Mainline - Interstate 94 | 4480 | 5225475
14-P-1991 | 14 | Passing | Flexible | 08/19/2003 | None |  | 11:33:00 AM | Clay | 6 | 500.1 | 75.1 | 85.3 | 80.2 |  | 05/14/1991 | 05/07/2008 | MnROAD Mainline - Interstate 94 | 4480 | 1501517
14-P-1991 | 14 | Passing | Flexible | 08/19/2003 | None |  | 12:27:00 PM | Clay | 26 | 500.1 | 72.6 | 82.1 | 77.7 |  | 05/14/1991 | 05/07/2008 | MnROAD Mainline - Interstate 94 | 4480 | 1501517
14-D-1991 | 14 | Driving | Flexible | 09/04/2003 | None |  | 10:32:00 AM | Clay | 7 | 500.1 | 86.6 | 75.1 | 80.8 |  | 05/14/1991 | 05/07/2008 | MnROAD Mainline - Interstate 94 | 4496 | 5250701
14-D-1991 | 14 | Driving | Flexible | 09/04/2003 | None |  | 11:01:00 AM | Clay | 27 | 499 | 87.2 | 86.6 | 87.2 |  | 05/14/1991 | 05/07/2008 | MnROAD Mainline - Interstate 94 | 4496 | 5250701
14-P-1991 | 14 | Passing | Flexible | 09/04/2003 | None |  | 10:46:00 AM | Clay | 7 | 501.6 | 111.4 | 106.3 | 108.9 |  | 05/14/1991 | 05/07/2008 | MnROAD Mainline - Interstate 94 | 4496 | 1508620
14-P-1991 | 14 | Passing | Flexible | 09/04/2003 | None |  | 11:16:00 AM | Clay | 27 | 499 | 87.2 | 91.7 | 89.1 |  | 05/14/1991 | 05/07/2008 | MnROAD Mainline - Interstate 94 | 4496 | 1508620
14-D-1991 | 14 | Driving | Flexible | 11/20/2003 | None |  | 11:36:00 AM | Clay | 8 | 499.2 | 85.3 | 74.5 | 79.6 |  | 05/14/1991 | 05/07/2008 | MnROAD Mainline - Interstate 94 | 4573 | 5423068
14-P-1991 | 14 | Passing | Flexible | 11/20/2003 | None |  | 11:47:00 AM | Clay | 8 | 500.9 | 67.5 | 81.5 | 74.5 |  | 05/14/1991 | 05/07/2008 | MnROAD Mainline - Interstate 94 | 4573 | 1556706
14-D-1991 | 14 | Driving | Flexible | 06/07/2004 | None |  | 10:48:00 AM | Clay | 2 | 500.1 | 99.3 | 86.6 | 92.9 |  | 05/14/1991 | 05/07/2008 | MnROAD Mainline - Interstate 94 | 4773 | 5811651
14-P-1991 | 14 | Passing | Flexible | 06/07/2004 | None |  | 11:02:00 AM | Clay | 2 | 499.5 | 106.3 | 95.5 | 101.2 |  | 05/14/1991 | 05/07/2008 | MnROAD Mainline - Interstate 94 | 4773 | 1659536
14-D-1991 | 14 | Driving | Flexible | 06/24/2004 | None |  | 11:51:00 AM | Clay | 3 | 499 | 95.5 | 83.4 | 89.1 |  | 05/14/1991 | 05/07/2008 | MnROAD Mainline - Interstate 94 | 4790 | 5827593
14-P-1991 | 14 | Passing | Flexible | 06/24/2004 | None |  | 11:58:00 AM | Clay | 3 | 500.4 | 80.2 | 75.1 | 77.7 |  | 05/14/1991 | 05/07/2008 | MnROAD Mainline - Interstate 94 | 4790 | 1664288
14-D-1991 | 14 | Driving | Flexible | 06/28/2004 | None |  | 11:18:00 AM | Clay | 4 | 500 | 95.5 | 88.5 | 91.7 |  | 05/14/1991 | 05/07/2008 | MnROAD Mainline - Interstate 94 | 4794 | 5827593
14-P-1991 | 14 | Passing | Flexible | 06/28/2004 | None |  | 11:26:00 AM | Clay | 4 | 500.1 | 92.3 | 89.1 | 91 |  | 05/14/1991 | 05/07/2008 | MnROAD Mainline - Interstate 94 | 4794 | 1664288
14-D-1991 | 14 | Driving | Flexible | 12/15/2004 | None |  | 11:48:00 AM | Clay | 6 | 503.1 | 101.2 | 89.1 | 95.5 |  | 05/14/1991 | 05/07/2008 | MnROAD Mainline - Interstate 94 | 4964 | 5871204
14-P-1991 | 14 | Passing | Flexible | 12/15/2004 | None |  | 11:59:00 AM | Clay | 6 | 500 | 90.4 | 97.4 | 94.2 |  | 05/14/1991 | 05/07/2008 | MnROAD Mainline - Interstate 94 | 4964 | 1674609
14-D-1991 | 14 | Driving | Flexible | 12/29/2004 | None |  | 9:13:00 AM | Clay | 7 | 498.7 | 97.4 | 93.6 | 95.5 |  | 05/14/1991 | 05/07/2008 | MnROAD Mainline - Interstate 94 | 4978 | 5902947
14-P-1991 | 14 | Passing | Flexible | 12/29/2004 | None |  | 9:27:00 AM | Clay | 7 | 501 | 101.2 | 102.5 | 101.9 |  | 05/14/1991 | 05/07/2008 | MnROAD Mainline - Interstate 94 | 4978 | 1684157
14-D-1991 | 14 | Driving | Flexible | 04/01/2005 | None |  | 7:26:00 AM | Clay | 1 | 499 | 108.2 | 97.4 | 103.1 |  | 05/14/1991 | 05/07/2008 | MnROAD Mainline - Interstate 94 | 5071 | 6075212
14-P-1991 | 14 | Passing | Flexible | 04/01/2005 | None |  | 7:48:00 AM | Clay | 1 | 499.7 | 97.4 | 97.4 | 97.4 |  | 05/14/1991 | 05/07/2008 | MnROAD Mainline - Interstate 94 | 5071 | 1723266
14-D-1991 | 14 | Driving | Flexible | 08/15/2005 | None |  | 7:40:00 AM | Clay | 2 | 501.2 | 101.2 | 118.4 | 110.1 |  | 05/14/1991 | 05/07/2008 | MnROAD Mainline - Interstate 94 | 5207 | 6390533
14-P-1991 | 14 | Passing | Flexible | 08/15/2005 | None |  | 7:53:00 AM | Clay | 2 | 504 | 97.4 | 111.4 | 104.4 |  | 05/14/1991 | 05/07/2008 | MnROAD Mainline - Interstate 94 | 5207 | 1811946
14-D-1991 | 14 | Driving | Flexible | 10/26/2005 | None |  | 8:27:00 AM | Clay | 4 | 504.9 | 108.2 | 125.4 | 117.1 |  | 05/14/1991 | 05/07/2008 | MnROAD Mainline - Interstate 94 | 5279 | 6551849
14-P-1991 | 14 | Passing | Flexible | 10/26/2005 | None |  | 8:41:00 AM | Clay | 4 | 499.5 | 101.2 | 109.5 | 105.7 |  | 05/14/1991 | 05/07/2008 | MnROAD Mainline - Interstate 94 | 5279 | 1858855
14-D-1991 | 14 | Driving | Flexible | 03/10/2006 | None |  | 11:06:00 AM | Clay | 1 | 505.6 | 124.8 | 128.6 | 126.7 |  | 05/14/1991 | 05/07/2008 | MnROAD Mainline - Interstate 94 | 5414 | 6799221
14-P-1991 | 14 | Passing | Flexible | 03/10/2006 | None |  | 11:19:00 AM | Clay | 1 | 504 | 126.7 | 114.6 | 120.3 |  | 05/14/1991 | 05/07/2008 | MnROAD Mainline - Interstate 94 | 5414 | 1920259
14-D-1991 | 14 | Driving | Flexible | 04/10/2006 | None |  | 1:11:00 PM | Clay | 2 | 501 | 149 | 138.8 | 143.9 |  | 05/14/1991 | 05/07/2008 | MnROAD Mainline - Interstate 94 | 5445 | 6867621
14-P-1991 | 14 | Passing | Flexible | 04/10/2006 | None |  | 1:25:00 PM | Clay | 2 | 504.1 | 130.5 | 123.5 | 127.3 |  | 05/14/1991 | 05/07/2008 | MnROAD Mainline - Interstate 94 | 5445 | 1937210
14-D-1991 | 14 | Driving | Flexible | 10/05/2006 | None |  | 7:55:00 AM | Clay | 3 | 501.6 | 144.5 | 154.7 | 149.6 |  | 05/14/1991 | 05/07/2008 | MnROAD Mainline - Interstate 94 | 5623 | 7125008
14-P-1991 | 14 | Passing | Flexible | 06/26/1997 | None |  |  | Clay | 3 | 500.5 | 48.4 | 64.3 | 56 |  | 05/14/1991 | 05/07/2008 | MnROAD Mainline - Interstate 94 | 2235 | 510993
14-D-1991 | 14 | Driving | Flexible | 11/12/1997 | None |  |  | Clay | 1 | 500 | 50.3 | 57.3 | 53.5 |  | 05/14/1991 | 05/07/2008 | MnROAD Mainline - Interstate 94 | 2374 | 1777990
14-D-1991 | 14 | Driving | Flexible | 11/12/1997 | None |  |  | Clay | 2 | 498.5 | 56 | 58.6 | 57.3 |  | 05/14/1991 | 05/07/2008 | MnROAD Mainline - Interstate 94 | 2374 | 1777990
14-P-1991 | 14 | Passing | Flexible | 11/12/1997 | None |  |  | Clay |  | 500.7 | 47.1 | 50.3 | 49 |  | 05/14/1991 | 05/07/2008 | MnROAD Mainline - Interstate 94 | 2374 | 542137
14-D-1991 | 14 | Driving | Flexible | 02/10/1998 | None |  |  | Clay | 1 | 500 | 59.2 | 55.4 | 57.3 |  | 05/14/1991 | 05/07/2008 | MnROAD Mainline - Interstate 94 | 2464 | 1897167
14-P-1991 | 14 | Passing | Flexible | 02/10/1998 | None |  |  | Clay | 1 | 500 | 58.6 | 58.6 | 58.6 |  | 05/14/1991 | 05/07/2008 | MnROAD Mainline - Interstate 94 | 2464 | 569377
14-D-1991 | 14 | Driving | Flexible | 03/10/1998 | None |  |  | Clay | 1 | 500 | 53.5 | 50.9 | 52.2 |  | 05/14/1991 | 05/07/2008 | MnROAD Mainline - Interstate 94 | 2492 | 1928381
14-P-1991 | 14 | Passing | Flexible | 03/10/1998 | None |  |  | Clay | 1 | 500 | 50.9 | 53.5 | 52.2 |  | 05/14/1991 | 05/07/2008 | MnROAD Mainline - Interstate 94 | 2492 | 575946
14-D-1991 | 14 | Driving | Flexible | 05/28/1998 | None |  |  | Clay | 1 | 500 | 61.1 | 70 | 65.6 |  | 05/14/1991 | 05/07/2008 | MnROAD Mainline - Interstate 94 | 2571 | 2019999
14-P-1991 | 14 | Passing | Flexible | 05/28/1998 | None |  |  | Clay | 1 | 500 | 55.4 | 60.5 | 57.9 |  | 05/14/1991 | 05/07/2008 | MnROAD Mainline - Interstate 94 | 2571 | 602033
14-D-1991 | 14 | Driving | Flexible | 08/21/1998 | None |  |  | Clay | 1 | 500 | 67.5 | 80.2 | 73.8 |  | 05/14/1991 | 05/07/2008 | MnROAD Mainline - Interstate 94 | 2656 | 2142573
14-P-1991 | 14 | Passing | Flexible | 08/21/1998 | None |  |  | Clay | 1 | 500 | 64.3 | 66.2 | 65.6 |  | 05/14/1991 | 05/07/2008 | MnROAD Mainline - Interstate 94 | 2656 | 640117
14-D-1991 | 14 | Driving | Flexible | 11/04/1998 | None |  |  | Clay | 1 | 500 | 73.2 | 71.3 | 72.6 |  | 05/14/1991 | 05/07/2008 | MnROAD Mainline - Interstate 94 | 2731 | 2180859
14-P-1991 | 14 | Passing | Flexible | 11/04/1998 | None |  |  | Clay | 1 | 500 | 65.6 | 64.3 | 64.9 |  | 05/14/1991 | 05/07/2008 | MnROAD Mainline - Interstate 94 | 2731 | 676538
14-D-1991 | 14 | Driving | Flexible | 04/02/1999 | None |  |  | Clay | 1 | 500 | 91.7 | 83.4 | 87.2 |  | 05/14/1991 | 05/07/2008 | MnROAD Mainline - Interstate 94 | 2880 | 2401372
15-D-1991 | 15 | Driving | Flexible | 11/04/1998 | None |  |  | Clay | 1 | 500 | 78.3 | 70 | 74.5 |  | 05/14/1991 | 08/17/2003 | MnROAD Mainline - Interstate 94 | 2731 | 2180859
15-P-1991 | 15 | Passing | Flexible | 11/04/1998 | None |  |  | Clay | 1 | 500 | 75.1 | 57.3 | 66.2 |  | 05/14/1991 | 08/17/2003 | MnROAD Mainline - Interstate 94 | 2731 | 676538
15-D-1991 | 15 | Driving | Flexible | 04/02/1999 | None |  |  | Clay | 1 | 500 | 82.1 | 91.7 | 87.2 |  | 05/14/1991 | 08/17/2003 | MnROAD Mainline - Interstate 94 | 2880 | 2401372
15-P-1991 | 15 | Passing | Flexible | 04/02/1999 | None |  |  | Clay | 1 | 500 | 80.2 | 72.6 | 76.4 |  | 05/14/1991 | 08/17/2003 | MnROAD Mainline - Interstate 94 | 2880 | 733103
15-D-1991 | 15 | Driving | Flexible | 07/07/1999 | None |  |  | Clay | 1 | 500 | 89.1 | 106.3 | 98 |  | 05/14/1991 | 08/17/2003 | MnROAD Mainline - Interstate 94 | 2976 | 2544111
15-P-1991 | 15 | Passing | Flexible | 07/07/1999 | None |  |  | Clay | 1 | 500 | 87.2 | 72.6 | 79.6 |  | 05/14/1991 | 08/17/2003 | MnROAD Mainline - Interstate 94 | 2976 | 775153
15-D-1991 | 15 | Driving | Flexible | 12/02/1999 | None |  |  | Clay | 1 | 498.6 | 87.2 | 107.6 | 97.4 |  | 05/14/1991 | 08/17/2003 | MnROAD Mainline - Interstate 94 | 3124 | 2803086
15-P-1991 | 15 | Passing | Flexible | 12/02/1999 | None |  |  | Clay | 1 | 497.4 | 77.7 | 65.6 | 71.3 |  | 05/14/1991 | 08/17/2003 | MnROAD Mainline - Interstate 94 | 3124 | 858561
15-D-1991 | 15 | Driving | Flexible | 02/07/2000 | None |  |  | Clay | 1 | 500 | 87.2 | 96.8 | 91.7 |  | 05/14/1991 | 08/17/2003 | MnROAD Mainline - Interstate 94 | 3191 | 2923887
15-P-1991 | 15 | Passing | Flexible | 02/07/2000 | None |  |  | Clay | 1 | 500 | 91.7 | 69.4 | 80.2 |  | 05/14/1991 | 08/17/2003 | MnROAD Mainline - Interstate 94 | 3191 | 886795
15-D-1991 | 15 | Driving | Flexible | 07/17/2000 | None |  |  | Clay | 1 | 498.9 | 90.4 | 101.2 | 96.1 |  | 05/14/1991 | 08/17/2003 | MnROAD Mainline - Interstate 94 | 3352 | 3194722
15-P-1991 | 15 | Passing | Flexible | 07/17/2000 | None |  |  | Clay | 1 | 501.6 | 78.3 | 72.6 | 75.1 |  | 05/14/1991 | 08/17/2003 | MnROAD Mainline - Interstate 94 | 3352 | 957918
15-D-1991 | 15 | Driving | Flexible | 05/15/2001 | None |  |  | Clay | 1 | 500.1 | 115.9 | 123.5 | 119.7 |  | 05/14/1991 | 08/17/2003 | MnROAD Mainline - Interstate 94 | 3654 | 3689983
15-D-1991 | 15 | Driving | Flexible | 05/15/2001 | None |  |  | Clay | 2 | 499.9 | 112.7 | 153.4 | 133 |  | 05/14/1991 | 08/17/2003 | MnROAD Mainline - Interstate 94 | 3654 | 3689983
15-D-1991 | 15 | Driving | Flexible | 05/15/2001 | None |  |  | Clay | 3 | 499.1 | 122.9 | 133.7 | 128 |  | 05/14/1991 | 08/17/2003 | MnROAD Mainline - Interstate 94 | 3654 | 3689983
15-D-1991 | 15 | Driving | Flexible | 05/15/2001 | None |  |  | Clay | 4 | 503.4 | 118.4 | 146.4 | 132.4 |  | 05/14/1991 | 08/17/2003 | MnROAD Mainline - Interstate 94 | 3654 | 3689983
15-D-1991 | 15 | Driving | Flexible | 05/15/2001 | None |  |  | Clay | 5 | 498.4 | 113.3 | 84.7 | 98.7 |  | 05/14/1991 | 08/17/2003 | MnROAD Mainline - Interstate 94 | 3654 | 3689983
15-P-1991 | 15 | Passing | Flexible | 05/15/2001 | None |  |  | Clay | 1 | 502.4 | 108.2 | 91.7 | 99.9 |  | 05/14/1991 | 08/17/2003 | MnROAD Mainline - Interstate 94 | 3654 | 1089131
15-D-1991 | 15 | Driving | Flexible | 10/06/1994 | None |  |  | Clay | 1 |  |  |  |  | 52.8 | 05/14/1991 | 08/17/2003 | MnROAD Mainline - Interstate 94 | 1241 | 414290
15-P-1991 | 15 | Passing | Flexible | 10/06/1994 | None |  |  | Clay | 1 |  |  |  |  | 66.2 | 05/14/1991 | 08/17/2003 | MnROAD Mainline - Interstate 94 | 1241 | 105456
15-D-1991 | 15 | Driving | Flexible | 02/02/1995 | None |  |  | Clay | 1 |  |  |  |  | 50.9 | 05/14/1991 | 08/17/2003 | MnROAD Mainline - Interstate 94 | 1360 | 591301
15-P-1991 | 15 | Passing | Flexible | 02/02/1995 | None |  |  | Clay | 1 |  |  |  |  | 71.9 | 05/14/1991 | 08/17/2003 | MnROAD Mainline - Interstate 94 | 1360 | 147497
15-D-1991 | 15 | Driving | Flexible | 03/17/1995 | None |  |  | Clay | 1 |  |  |  |  | 54.7 | 05/14/1991 | 08/17/2003 | MnROAD Mainline - Interstate 94 | 1403 | 659054
15-P-1991 | 15 | Passing | Flexible | 03/17/1995 | None |  |  | Clay | 1 |  |  |  |  | 67.5 | 05/14/1991 | 08/17/2003 | MnROAD Mainline - Interstate 94 | 1403 | 164316
15-D-1991 | 15 | Driving | Flexible | 03/23/1995 | None |  |  | Clay | 1 |  |  |  |  | 57.9 | 05/14/1991 | 08/17/2003 | MnROAD Mainline - Interstate 94 | 1409 | 666743
15-P-1991 | 15 | Passing | Flexible | 03/23/1995 | None |  |  | Clay | 1 |  |  |  |  | 72.6 | 05/14/1991 | 08/17/2003 | MnROAD Mainline - Interstate 94 | 1409 | 167573
15-D-1991 | 15 | Driving | Flexible | 05/05/1995 | None |  |  | Clay | 1 |  |  |  |  | 49.7 | 05/14/1991 | 08/17/2003 | MnROAD Mainline - Interstate 94 | 1452 | 740448
15-P-1991 | 15 | Passing | Flexible | 05/05/1995 | None |  |  | Clay | 1 |  |  |  |  | 65.6 | 05/14/1991 | 08/17/2003 | MnROAD Mainline - Interstate 94 | 1452 | 188166
15-D-1991 | 15 | Driving | Flexible | 09/20/1995 | None |  |  | Clay | 1 |  |  |  |  | 52.8 | 05/14/1991 | 08/17/2003 | MnROAD Mainline - Interstate 94 | 1590 | 959005
15-P-1991 | 15 | Passing | Flexible | 09/20/1995 | None |  |  | Clay | 1 |  |  |  |  | 67.5 | 05/14/1991 | 08/17/2003 | MnROAD Mainline - Interstate 94 | 1590 | 260549
15-D-1991 | 15 | Driving | Flexible | 12/06/1995 | None |  |  | Clay | 1 |  |  |  |  | 59.8 | 05/14/1991 | 08/17/2003 | MnROAD Mainline - Interstate 94 | 1667 | 1061495
15-D-1991 | 15 | Driving | Flexible | 07/08/1994 | None |  |  | Clay | 1 |  |  |  |  | 56 | 05/14/1991 | 08/17/2003 | MnROAD Mainline - Interstate 94 | 1151 | 275271
15-P-1991 | 15 | Passing | Flexible | 07/08/1994 | None |  |  | Clay | 1 |  |  |  |  | 63.7 | 05/14/1991 | 08/17/2003 | MnROAD Mainline - Interstate 94 | 1151 | 67355
15-D-1991 | 15 | Driving | Flexible | 08/25/1994 | None |  |  | Clay | 1 |  |  |  |  | 56.7 | 05/14/1991 | 08/17/2003 | MnROAD Mainline - Interstate 94 | 1199 | 359718
15-P-1991 | 15 | Passing | Flexible | 08/25/1994 | None |  |  | Clay | 1 |  |  |  |  | 91 | 05/14/1991 | 08/17/2003 | MnROAD Mainline - Interstate 94 | 1199 | 90795
15-P-1991 | 15 | Passing | Flexible | 02/28/2002 | None |  |  | Clay | 1 | 502.4 | 132.4 | 108.2 | 120.3 |  | 05/14/1991 | 08/17/2003 | MnROAD Mainline - Interstate 94 | 3943 | 1239125
15-D-1991 | 15 | Driving | Flexible | 03/29/2002 | None |  | 11:59:00 AM | Clay | 1 | 501.5 | 161.7 | 184 | 172.5 |  | 05/14/1991 | 08/17/2003 | MnROAD Mainline - Interstate 94 | 3972 | 4303292
15-P-1991 | 15 | Passing | Flexible | 03/29/2002 | None |  | 12:13:00 PM | Clay | 1 | 500.2 | 137.5 | 100.6 | 119 |  | 05/14/1991 | 08/17/2003 | MnROAD Mainline - Interstate 94 | 3972 | 1250294
15-D-1991 | 15 | Driving | Flexible | 05/14/2002 | None |  | 10:37:00 AM | Clay | 1 | 500.5 | 203.1 | 222.2 | 212.6 |  | 05/14/1991 | 08/17/2003 | MnROAD Mainline - Interstate 94 | 4018 | 4380573
15-P-1991 | 15 | Passing | Flexible | 05/14/2002 | None |  | 10:51:00 AM | Clay | 1 | 497.7 | 149.6 | 111.4 | 130.5 |  | 05/14/1991 | 08/17/2003 | MnROAD Mainline - Interstate 94 | 4018 | 1269375
15-D-1991 | 15 | Driving | Flexible | 06/28/2002 | None |  | 11:33:00 AM | Clay | 1 | 501.2 | 232.4 | 229.2 | 230.4 |  | 05/14/1991 | 08/17/2003 | MnROAD Mainline - Interstate 94 | 4063 | 4464897
15-P-1991 | 15 | Passing | Flexible | 06/28/2002 | None |  | 11:46:00 AM | Clay | 1 | 501 | 153.4 | 131.8 | 142.6 |  | 05/14/1991 | 08/17/2003 | MnROAD Mainline - Interstate 94 | 4063 | 1294699
15-D-1991 | 15 | Driving | Flexible | 02/28/2003 | None |  | 10:26:00 AM | Clay | 1 | 499.7 | 194.8 | 227.9 | 211.3 |  | 05/14/1991 | 08/17/2003 | MnROAD Mainline - Interstate 94 | 4308 | 4921562
15-P-1991 | 15 | Passing | Flexible | 02/28/2003 | None |  | 10:40:00 AM | Clay | 1 | 497.5 | 149 | 111.4 | 129.9 |  | 05/14/1991 | 08/17/2003 | MnROAD Mainline - Interstate 94 | 4308 | 1418512
15-D-1991 | 15 | Driving | Flexible | 04/01/2003 | None |  | 10:42:00 AM | Clay | 2 | 498.5 | 226 | 239.4 | 232.4 |  | 05/14/1991 | 08/17/2003 | MnROAD Mainline - Interstate 94 | 4340 | 4977770
15-P-1991 | 15 | Passing | Flexible | 04/01/2003 | None |  | 10:55:00 AM | Clay | 2 | 501.7 | 159.8 | 131.8 | 145.8 |  | 05/14/1991 | 08/17/2003 | MnROAD Mainline - Interstate 94 | 4340 | 1431477
15-D-1991 | 15 | Driving | Flexible | 06/05/2003 | None |  | 10:33:00 AM | Clay | 3 | 501.4 | 252.1 | 217.1 | 234.9 |  | 05/14/1991 | 08/17/2003 | MnROAD Mainline - Interstate 94 | 4405 | 5094396
15-P-1991 | 15 | Passing | Flexible | 06/05/2003 | None |  | 10:46:00 AM | Clay | 3 | 501.4 | 163.6 | 120.3 | 142 |  | 05/14/1991 | 08/17/2003 | MnROAD Mainline - Interstate 94 | 4405 | 1461708
15-D-1991 | 15 | Driving | Flexible | 07/28/2003 | None |  | 1:23:00 PM | Clay | 4 | 500.4 | 224.1 | 182.1 | 203.1 |  | 05/14/1991 | 08/17/2003 | MnROAD Mainline - Interstate 94 | 4458 | 5190327
15-P-1991 | 15 | Passing | Flexible | 07/28/2003 | None |  | 1:36:00 PM | Clay | 4 | 502.1 | 191.6 | 196.7 | 194.2 |  | 05/14/1991 | 08/17/2003 | MnROAD Mainline - Interstate 94 | 4458 | 1490783
15-D-1991 | 15 | Driving | Flexible | 08/13/2003 | None |  | 11:57:00 AM | Clay | 5 | 500 | 215.2 | 187.8 | 201.2 |  | 05/14/1991 | 08/17/2003 | MnROAD Mainline - Interstate 94 | 4474 | 5225475
15-D-1991 | 15 | Driving | Flexible | 08/13/2003 | None |  | 11:28:00 AM | Clay | 25 | 499.7 | 215.2 | 156 | 185.2 |  | 05/14/1991 | 08/17/2003 | MnROAD Mainline - Interstate 94 | 4474 | 5225475
15-P-1991 | 15 | Passing | Flexible | 08/13/2003 | None |  | 12:09:00 PM | Clay | 5 | 500.6 | 194.8 | 203.7 | 199.2 |  | 05/14/1991 | 08/17/2003 | MnROAD Mainline - Interstate 94 | 4474 | 1501517
15-P-1991 | 15 | Passing | Flexible | 08/13/2003 | None |  | 10:55:00 AM | Clay | 25 | 500 | 203.7 | 194.2 | 199.2 |  | 05/14/1991 | 08/17/2003 | MnROAD Mainline - Interstate 94 | 4474 | 1501517
15-D-2003 | 15 | Driving | Flexible | 08/19/2003 | None |  | 11:45:00 AM | Clay | 6 | 500.1 | 175.7 | 158.5 | 167.4 |  | 08/18/2003 | 08/07/2004 | MnROAD Mainline - Interstate 94 | 1
15-D-2003 | 15 | Driving | Flexible | 08/19/2003 | None |  | 12:14:00 PM | Clay | 26 | 500.1 | 175.7 | 168.1 | 171.9 |  | 08/18/2003 | 08/07/2004 | MnROAD Mainline - Interstate 94 | 1
15-P-2003 | 15 | Passing | Flexible | 08/19/2003 | None |  | 11:33:00 AM | Clay | 6 | 500.1 | 206.9 | 199.2 | 203.1 |  | 08/18/2003 | 08/07/2004 | MnROAD Mainline - Interstate 94 | 1
15-P-2003 | 15 | Passing | Flexible | 08/19/2003 | None |  | 12:27:00 PM | Clay | 26 | 500.6 | 201.8 | 194.8 | 198.6 |  | 08/18/2003 | 08/07/2004 | MnROAD Mainline - Interstate 94 | 1
15-D-2003 | 15 | Driving | Flexible | 09/04/2003 | None |  | 10:32:00 AM | Clay | 7 | 500.6 | 168.7 | 178.9 | 173.8 |  | 08/18/2003 | 08/07/2004 | MnROAD Mainline - Interstate 94 | 17 | 25226
15-D-2003 | 15 | Driving | Flexible | 09/04/2003 | None |  | 11:01:00 AM | Clay | 27 | 501.1 | 177.6 | 196.1 | 187.2 |  | 08/18/2003 | 08/07/2004 | MnROAD Mainline - Interstate 94 | 17 | 25226
15-P-2003 | 15 | Passing | Flexible | 09/04/2003 | None |  | 10:46:00 AM | Clay | 7 | 503.4 | 184 | 180.2 | 182.1 |  | 08/18/2003 | 08/07/2004 | MnROAD Mainline - Interstate 94 | 17 | 7103
15-P-2003 | 15 | Passing | Flexible | 09/04/2003 | None |  | 11:16:00 AM | Clay | 27 | 500.6 | 199.2 | 194.2 | 196.7 |  | 08/18/2003 | 08/07/2004 | MnROAD Mainline - Interstate 94 | 17 | 7103
15-D-2003 | 15 | Driving | Flexible | 11/20/2003 | None |  | 11:36:00 AM | Clay | 8 | 499 | 170 | 138.8 | 154.1 |  | 08/18/2003 | 08/07/2004 | MnROAD Mainline - Interstate 94 | 94 | 197593
15-P-2003 | 15 | Passing | Flexible | 11/20/2003 | None |  | 11:46:00 AM | Clay | 8 | 498.7 | 198 | 177.6 | 187.8 |  | 08/18/2003 | 08/07/2004 | MnROAD Mainline - Interstate 94 | 94 | 55189
15-D-2003 | 15 | Driving | Flexible | 06/07/2004 | None |  | 10:48:00 AM | Clay | 2 | 500 | 189.7 | 151.5 | 170.6 |  | 08/18/2003 | 08/07/2004 | MnROAD Mainline - Interstate 94 | 294 | 586176
15-P-2003 | 15 | Passing | Flexible | 06/07/2004 | None |  | 11:02:00 AM | Clay | 2 | 503.9 | 196.1 | 203.1 | 199.2 |  | 08/18/2003 | 08/07/2004 | MnROAD Mainline - Interstate 94 | 294 | 158019
15-D-2003 | 15 | Driving | Flexible | 06/24/2004 | None |  | 11:50:00 AM | Clay | 3 | 499.5 | 175.1 | 165.5 | 170.6 |  | 08/18/2003 | 08/07/2004 | MnROAD Mainline - Interstate 94 | 311 | 602118
15-P-2003 | 15 | Passing | Flexible | 06/24/2004 | None |  | 11:58:00 AM | Clay | 3 | 499 | 224.1 | 194.2 | 208.8 |  | 08/18/2003 | 08/07/2004 | MnROAD Mainline - Interstate 94 | 311 | 162771
15-D-2003 | 15 | Driving | Flexible | 06/28/2004 | None |  | 11:18:00 AM | Clay | 4 | 502.9 | 175.1 | 168.7 | 171.9 |  | 08/18/2003 | 08/07/2004 | MnROAD Mainline - Interstate 94 | 315 | 602118
15-P-2003 | 15 | Passing | Flexible | 06/28/2004 | None |  | 11:26:00 AM | Clay | 4 | 500.1 | 208.2 | 196.1 | 201.8 |  | 08/18/2003 | 08/07/2004 | MnROAD Mainline - Interstate 94 | 315 | 162771
15-D-2004 | 15 | Driving | Flexible | 12/15/2004 | None |  | 11:48:00 AM | Clay | 6 | 502.1 | 156.6 | 149.6 | 153.4 |  | 08/08/2004 | 09/16/2008 | MnROAD Mainline - Interstate 94 | 129 | 43611
15-P-2004 | 15 | Passing | Flexible | 12/15/2004 | None |  | 11:59:00 AM | Clay | 6 | 500.4 | 147.7 | 133.7 | 140.7 |  | 08/08/2004 | 09/16/2008 | MnROAD Mainline - Interstate 94 | 129 | 10321
15-D-2004 | 15 | Driving | Flexible | 12/29/2004 | None |  | 9:13:00 AM | Clay | 7 | 507.2 | 133.7 | 136.9 | 135 |  | 08/08/2004 | 09/16/2008 | MnROAD Mainline - Interstate 94 | 143 | 75354
15-P-1991 | 15 | Passing | Flexible | 12/06/1995 | None |  |  | Clay | 1 |  |  |  |  | 63.7 | 05/14/1991 | 08/17/2003 | MnROAD Mainline - Interstate 94 | 1667 | 292856
15-D-1991 | 15 | Driving | Flexible | 02/16/1996 | None |  |  | Clay | 1 |  |  |  |  | 65.6 | 05/14/1991 | 08/17/2003 | MnROAD Mainline - Interstate 94 | 1739 | 1157848
15-P-1991 | 15 | Passing | Flexible | 02/16/1996 | None |  |  | Clay | 1 |  |  |  |  | 87.8 | 05/14/1991 | 08/17/2003 | MnROAD Mainline - Interstate 94 | 1739 | 323335
15-D-1991 | 15 | Driving | Flexible | 05/09/1996 | None |  |  | Clay | 1 |  |  |  |  | 58.6 | 05/14/1991 | 08/17/2003 | MnROAD Mainline - Interstate 94 | 1822 | 1248092
15-P-1991 | 15 | Passing | Flexible | 05/09/1996 | None |  |  | Clay | 1 |  |  |  |  | 71.9 | 05/14/1991 | 08/17/2003 | MnROAD Mainline - Interstate 94 | 1822 | 351254
15-D-1991 | 15 | Driving | Flexible | 06/25/1996 | None |  |  | Clay | 1 |  |  |  |  | 65.6 | 05/14/1991 | 08/17/2003 | MnROAD Mainline - Interstate 94 | 1869 | 1303804
15-P-1991 | 15 | Passing | Flexible | 06/25/1996 | None |  |  | Clay | 1 |  |  |  |  | 73.2 | 05/14/1991 | 08/17/2003 | MnROAD Mainline - Interstate 94 | 1869 | 379647
15-D-1991 | 15 | Driving | Flexible | 10/27/1996 | None |  |  | Clay | 1 |  |  |  |  | 60.5 | 05/14/1991 | 08/17/2003 | MnROAD Mainline - Interstate 94 | 1993 | 1399811
15-P-1991 | 15 | Passing | Flexible | 10/27/1996 | None |  |  | Clay | 1 |  |  |  |  | 75.8 | 05/14/1991 | 08/17/2003 | MnROAD Mainline - Interstate 94 | 1993 | 438079
15-D-1991 | 15 | Driving | Flexible | 06/26/1997 | None |  |  | Clay | 1 | 498.2 | 55.4 | 63 | 59.2 |  | 05/14/1991 | 08/17/2003 | MnROAD Mainline - Interstate 94 | 2235 | 1674558
15-D-1991 | 15 | Driving | Flexible | 06/26/1997 | None |  |  | Clay | 2 | 500.5 | 53.5 | 68.1 | 60.5 |  | 05/14/1991 | 08/17/2003 | MnROAD Mainline - Interstate 94 | 2235 | 1674558
15-D-1991 | 15 | Driving | Flexible | 06/26/1997 | None |  |  | Clay | 3 | 498.2 | 50.9 | 71.3 | 61.1 |  | 05/14/1991 | 08/17/2003 | MnROAD Mainline - Interstate 94 | 2235 | 1674558
15-P-1991 | 15 | Passing | Flexible | 06/26/1997 | None |  |  | Clay | 1 | 500.5 | 52.2 | 59.2 | 56 |  | 05/14/1991 | 08/17/2003 | MnROAD Mainline - Interstate 94 | 2235 | 510993
15-P-1991 | 15 | Passing | Flexible | 06/26/1997 | None |  |  | Clay | 2 | 500.5 | 53.5 | 59.2 | 56 |  | 05/14/1991 | 08/17/2003 | MnROAD Mainline - Interstate 94 | 2235 | 510993
15-P-1991 | 15 | Passing | Flexible | 06/26/1997 | None |  |  | Clay | 3 | 500.5 | 53.5 | 56 | 54.7 |  | 05/14/1991 | 08/17/2003 | MnROAD Mainline - Interstate 94 | 2235 | 510993
15-D-1991 | 15 | Driving | Flexible | 11/12/1997 | None |  |  | Clay | 1 | 500 | 52.2 | 58.6 | 55.4 |  | 05/14/1991 | 08/17/2003 | MnROAD Mainline - Interstate 94 | 2374 | 1777990
15-D-1991 | 15 | Driving | Flexible | 11/12/1997 | None |  |  | Clay | 2 | 500 | 56 | 64.3 | 60.5 |  | 05/14/1991 | 08/17/2003 | MnROAD Mainline - Interstate 94 | 2374 | 1777990
15-P-1991 | 15 | Passing | Flexible | 11/12/1997 | None |  |  | Clay |  | 500.7 | 55.4 | 50.3 | 52.8 |  | 05/14/1991 | 08/17/2003 | MnROAD Mainline - Interstate 94 | 2374 | 542137
15-D-1991 | 15 | Driving | Flexible | 02/10/1998 | None |  |  | Clay | 1 | 500 | 61.1 | 56 | 58.6 |  | 05/14/1991 | 08/17/2003 | MnROAD Mainline - Interstate 94 | 2464 | 1897167
15-P-1991 | 15 | Passing | Flexible | 02/10/1998 | None |  |  | Clay | 1 | 500 | 67.5 | 63 | 65.6 |  | 05/14/1991 | 08/17/2003 | MnROAD Mainline - Interstate 94 | 2464 | 569377
15-D-1991 | 15 | Driving | Flexible | 03/10/1998 | None |  |  | Clay | 1 | 500 | 55.4 | 61.1 | 58.6 |  | 05/14/1991 | 08/17/2003 | MnROAD Mainline - Interstate 94 | 2492 | 1928381
15-P-1991 | 15 | Passing | Flexible | 03/10/1998 | None |  |  | Clay | 1 | 500 | 59.2 | 59.2 | 59.2 |  | 05/14/1991 | 08/17/2003 | MnROAD Mainline - Interstate 94 | 2492 | 575946
15-D-1991 | 15 | Driving | Flexible | 05/28/1998 | None |  |  | Clay | 1 | 500 | 69.4 | 73.2 | 71.3 |  | 05/14/1991 | 08/17/2003 | MnROAD Mainline - Interstate 94 | 2571 | 2019999
15-P-1991 | 15 | Passing | Flexible | 05/28/1998 | None |  |  | Clay | 1 | 500 | 73.2 | 57.3 | 65.6 |  | 05/14/1991 | 08/17/2003 | MnROAD Mainline - Interstate 94 | 2571 | 602033
15-D-1991 | 15 | Driving | Flexible | 08/21/1998 | None |  |  | Clay | 1 | 500 | 72.6 | 79.6 | 75.8 |  | 05/14/1991 | 08/17/2003 | MnROAD Mainline - Interstate 94 | 2656 | 2142573
15-P-1991 | 15 | Passing | Flexible | 08/21/1998 | None |  |  | Clay | 1 | 500 | 77.7 | 69.4 | 73.2 |  | 05/14/1991 | 08/17/2003 | MnROAD Mainline - Interstate 94 | 2656 | 640117
15-P-2004 | 15 | Passing | Flexible | 12/29/2004 | None |  | 9:27:00 AM | Clay | 7 | 499.5 | 137.5 | 134.3 | 136.2 |  | 08/08/2004 | 09/16/2008 | MnROAD Mainline - Interstate 94 | 143 | 19869
15-D-2004 | 15 | Driving | Flexible | 04/01/2005 | None |  | 7:26:00 AM | Clay | 1 | 500 | 142.6 | 128.6 | 135.6 |  | 08/08/2004 | 09/16/2008 | MnROAD Mainline - Interstate 94 | 236 | 247619
15-P-2004 | 15 | Passing | Flexible | 04/01/2005 | None |  | 7:48:00 AM | Clay | 1 | 499.7 | 156 | 121.6 | 138.8 |  | 08/08/2004 | 09/16/2008 | MnROAD Mainline - Interstate 94 | 236 | 58978
15-D-2004 | 15 | Driving | Flexible | 08/15/2005 | None |  | 7:40:00 AM | Clay | 2 | 502.1 | 139.4 | 149 | 143.9 |  | 08/08/2004 | 09/16/2008 | MnROAD Mainline - Interstate 94 | 372 | 562940
15-P-2004 | 15 | Passing | Flexible | 08/15/2005 | None |  | 7:53:00 AM | Clay | 2 | 495.7 | 146.4 | 136.9 | 142 |  | 08/08/2004 | 09/16/2008 | MnROAD Mainline - Interstate 94 | 372 | 147658
15-D-2004 | 15 | Driving | Flexible | 10/26/2005 | None |  | 8:27:00 AM | Clay | 4 | 498.6 | 132.4 | 150.9 | 142 |  | 08/08/2004 | 09/16/2008 | MnROAD Mainline - Interstate 94 | 444 | 724256
15-P-2004 | 15 | Passing | Flexible | 10/26/2005 | None |  | 8:41:00 AM | Clay | 4 | 501.7 | 142.6 | 132.4 | 137.5 |  | 08/08/2004 | 09/16/2008 | MnROAD Mainline - Interstate 94 | 444 | 194567
15-D-2004 | 15 | Driving | Flexible | 03/10/2006 | None |  | 11:06:00 AM | Clay | 1 | 501.7 | 150.9 | 156.6 | 153.4 |  | 08/08/2004 | 09/16/2008 | MnROAD Mainline - Interstate 94 | 579 | 971628
15-P-2004 | 15 | Passing | Flexible | 03/10/2006 | None |  | 11:18:00 AM | Clay | 1 | 504.1 | 156 | 145.8 | 150.9 |  | 08/08/2004 | 09/16/2008 | MnROAD Mainline - Interstate 94 | 579 | 255971
15-D-2004 | 15 | Driving | Flexible | 04/10/2006 | None |  | 1:11:00 PM | Clay | 2 | 500.2 | 156 | 166.8 | 161.1 |  | 08/08/2004 | 09/16/2008 | MnROAD Mainline - Interstate 94 | 610 | 1040028
15-P-2004 | 15 | Passing | Flexible | 04/10/2006 | None |  | 1:25:00 PM | Clay | 2 | 500.2 | 158.5 | 146.4 | 152.8 |  | 08/08/2004 | 09/16/2008 | MnROAD Mainline - Interstate 94 | 610 | 272922
15-D-2004 | 15 | Driving | Flexible | 10/05/2006 | None |  | 7:55:00 AM | Clay | 3 | 501.6 | 156.6 | 184 | 170.6 |  | 08/08/2004 | 09/16/2008 | MnROAD Mainline - Interstate 94 | 788 | 1297415
15-P-2004 | 15 | Passing | Flexible | 10/05/2006 | None |  | 8:14:00 AM | Clay | 3 | 501.6 | 161.1 | 146.4 | 153.4 |  | 08/08/2004 | 09/16/2008 | MnROAD Mainline - Interstate 94 | 788 | 396577
15-D-2004 | 15 | Driving | Flexible | 04/23/2007 | None |  | 1:38:00 PM | Clay | 1 | 497.9 | 175.7 | 194.2 | 184.6 |  | 08/08/2004 | 09/16/2008 | MnROAD Mainline - Interstate 94 | 988 | 1706514
15-P-2004 | 15 | Passing | Flexible | 04/23/2007 | None |  | 1:53:00 PM | Clay | 1 | 499.4 | 171.9 | 156.6 | 164.2 |  | 08/08/2004 | 09/16/2008 | MnROAD Mainline - Interstate 94 | 988 | 495882
15-D-2004 | 15 | Driving | Flexible | 11/21/2007 | None |  | 9:49:00 AM | Clay | 2 | 502.9 | 180.8 | 227.3 | 203.7 |  | 08/08/2004 | 09/16/2008 | MnROAD Mainline - Interstate 94 | 1200 | 2113423
15-P-2004 | 15 | Passing | Flexible | 11/21/2007 | None |  | 10:03:00 AM | Clay | 2 | 506 | 177 | 158.5 | 168.1 |  | 08/08/2004 | 09/16/2008 | MnROAD Mainline - Interstate 94 | 1200 | 598382
15-D-2004 | 15 | Driving | Flexible | 03/28/2008 | None |  | 2:19:00 PM | Clay | 1 | 496.7 | 182.7 | 248.3 | 215.8 |  | 08/08/2004 | 09/16/2008 | MnROAD Mainline - Interstate 94 | 1328 | 2355469
15-P-2004 | 15 | Passing | Flexible | 03/28/2008 | None |  | 2:34:00 PM | Clay | 1 | 499.4 | 192.9 | 168.1 | 180.8 |  | 08/08/2004 | 09/16/2008 | MnROAD Mainline - Interstate 94 | 1328 | 655970
15-D-2008 | 15 | Driving | Flexible | 04/27/2009 | None |  | 10:59:00 AM | Clay | 1 | 502.4 | 59.2 | 55.4 | 57.3 |  | 09/17/2008 | 07/25/2017 | MnROAD Mainline - Interstate 94 | 222 | 143715
15-P-2008 | 15 | Passing | Flexible | 04/27/2009 | None |  | 11:15:00 AM | Clay | 1 | 512.4 | 79.6 | 77.7 | 78.3 |  | 09/17/2008 | 07/25/2017 | MnROAD Mainline - Interstate 94 | 222 | 30895
15-D-2008 | 15 | Driving | Flexible | 10/28/2009 | None |  | 10:17:00 AM | Clay | 2 | 496.9 | 74.5 | 69.4 | 71.9 |  | 09/17/2008 | 07/25/2017 | MnROAD Mainline - Interstate 94 | 406 | 535143
15-P-2008 | 15 | Passing | Flexible | 10/28/2009 | None |  | 10:32:00 AM | Clay | 2 | 501.5 | 95.5 | 77.7 | 86.6 |  | 09/17/2008 | 07/25/2017 | MnROAD Mainline - Interstate 94 | 406 | 136375
15-D-2008 | 15 | Driving | Flexible | 04/08/2010 | None |  | 11:05:00 AM | Clay | 1 | 500.7 | 66.2 | 60.5 | 63 |  | 09/17/2008 | 07/25/2017 | MnROAD Mainline - Interstate 94 | 568 | 862354
15-P-2008 | 15 | Passing | Flexible | 04/08/2010 | None |  | 11:14:00 AM | Clay | 1 | 502.2 | 92.3 | 73.2 | 82.8 |  | 09/17/2008 | 07/25/2017 | MnROAD Mainline - Interstate 94 | 568 | 208644
15-D-2008 | 15 | Driving | Flexible | 10/12/2010 | None |  | 9:25:00 AM | Clay | 1 | 514.6 | 71.3 | 68.1 | 70 |  | 09/17/2008 | 07/25/2017 | MnROAD Mainline - Interstate 94 | 755 | 1081708
15-P-2008 | 15 | Passing | Flexible | 10/12/2010 | None |  | 9:41:00 AM | Clay | 1 | 509.2 | 92.3 | 82.1 | 87.2 |  | 09/17/2008 | 07/25/2017 | MnROAD Mainline - Interstate 94 | 755 | 267223
15-D-2008 | 15 | Driving | Flexible | 04/29/2011 | None |  | 11:27:00 AM | Clay | 1 | 498.9 | 85.3 | 80.8 | 83.4 |  | 09/17/2008 | 07/25/2017 | MnROAD Mainline - Interstate 94 | 954 | 1417681
15-P-2008 | 15 | Passing | Flexible | 04/29/2011 | None |  | 11:41:00 AM | Clay | 1 | 504 | 92.9 | 87.2 | 90.4 |  | 09/17/2008 | 07/25/2017 | MnROAD Mainline - Interstate 94 | 954 | 364342
15-D-2008 | 15 | Driving | Flexible | 11/14/2011 | None |  | 11:09:00 AM | Clay | 1 | 591 | 90.4 | 85.9 | 88.5 |  | 09/17/2008 | 07/25/2017 | MnROAD Mainline - Interstate 94 | 1153 | 1546497
15-P-2008 | 15 | Passing | Flexible | 11/14/2011 | None |  | 11:09:00 AM | Clay | 1 | 491.6 | 93.6 | 82.1 | 87.8 |  | 09/17/2008 | 07/25/2017 | MnROAD Mainline - Interstate 94 | 1153 | 421312
15-D-2008 | 15 | Driving | Flexible | 04/05/2012 | None |  | 1:16:00 PM | Clay | 1 | 492.2 | 85.3 | 91.7 | 88.5 |  | 09/17/2008 | 07/25/2017 | MnROAD Mainline - Interstate 94 | 1296 | 1854485
15-P-2008 | 15 | Passing | Flexible | 04/05/2012 | None |  | 1:31:00 PM | Clay | 1 | 492.2 | 94.9 | 82.8 | 89.1 |  | 09/17/2008 | 07/25/2017 | MnROAD Mainline - Interstate 94 | 1296 | 491706
15-D-2008 | 15 | Driving | Flexible | 11/08/2012 | None |  | 10:50:00 AM | Clay | 1 | 501.5 | 87.2 | 85.9 | 86.6 |  | 09/17/2008 | 07/25/2017 | MnROAD Mainline - Interstate 94 | 1513 | 2259828
15-P-2008 | 15 | Passing | Flexible | 11/08/2012 | None |  | 11:00:00 AM | Clay | 1 | 506.6 | 93.6 | 86.6 | 90.4 |  | 09/17/2008 | 07/25/2017 | MnROAD Mainline - Interstate 94 | 1513 | 599089
15-D-2008 | 15 | Driving | Flexible | 04/26/2013 | None |  | 4:48:00 PM | Clay | 1 | 499.9 | 81.5 | 77 | 78.9 |  | 09/17/2008 | 07/25/2017 | MnROAD Mainline - Interstate 94 | 1682 | 2676920
15-P-2008 | 15 | Passing | Flexible | 04/26/2013 | None |  | 5:03:00 PM | Clay | 1 | 499.9 | 100.6 | 90.4 | 95.5 |  | 09/17/2008 | 07/25/2017 | MnROAD Mainline - Interstate 94 | 1682 | 693388
15-D-2008 | 15 | Driving | Flexible | 11/08/2013 | None |  | 10:13:00 AM | Clay | 1 | 500.5 | 98 | 94.2 | 96.1 |  | 09/17/2008 | 07/25/2017 | MnROAD Mainline - Interstate 94 | 1878 | 2903164
15-P-2008 | 15 | Passing | Flexible | 11/08/2013 | None |  | 10:44:00 AM | Clay | 1 | 499 | 95.5 | 85.3 | 90.4 |  | 09/17/2008 | 07/25/2017 | MnROAD Mainline - Interstate 94 | 1878 | 764541
15-D-2008 | 15 | Driving | Flexible | 04/22/2014 | None |  | 12:24:00 PM | Clay | 1 | 452.6 | 102.5 | 106.9 | 104.4 |  | 09/17/2008 | 07/25/2017 | MnROAD Mainline - Interstate 94 | 2043 | 3240335
15-P-2008 | 15 | Passing | Flexible | 04/22/2014 | None |  | 12:39:00 PM | Clay | 1 | 498.5 | 110.8 | 96.1 | 103.1 |  | 09/17/2008 | 07/25/2017 | MnROAD Mainline - Interstate 94 | 2043 | 848628
15-D-2008 | 15 | Driving | Flexible | 10/10/2014 | None |  | 2:59:00 PM | Clay | 1 | 482.7 | 117.1 | 129.9 | 123.5 |  | 09/17/2008 | 07/25/2017 | MnROAD Mainline - Interstate 94 | 2214 | 3595196
15-P-2008 | 15 | Passing | Flexible | 10/10/2014 | None |  | 3:15:00 PM | Clay | 1 | 477.5 | 119 | 92.9 | 105.7 |  | 09/17/2008 | 07/25/2017 | MnROAD Mainline - Interstate 94 | 2214 | 933154
15-D-2008 | 15 | Driving | Flexible | 05/06/2015 | None |  | 12:44:00 PM | Clay | 1 | 480.9 | 108.2 | 92.9 | 100.6 |  | 09/17/2008 | 07/25/2017 | MnROAD Mainline - Interstate 94 | 2422 | 4088574
15-P-2008 | 15 | Passing | Flexible | 05/06/2015 | None |  | 12:59:00 PM | Clay | 1 | 505.5 | 138.1 | 105.7 | 122.2 |  | 09/17/2008 | 07/25/2017 | MnROAD Mainline - Interstate 94 | 2422 | 950949
15-D-2008 | 15 | Driving | Flexible | 11/13/2015 | None |  | 12:00:00 PM | Clay | 1 | 506.2 | 121 | 121.6 | 121.6 |  | 09/17/2008 | 07/25/2017 | MnROAD Mainline - Interstate 94 | 2613 | 4499314
15-P-2008 | 15 | Passing | Flexible | 11/13/2015 | None |  | 12:10:00 PM | Clay | 1 | 506.1 | 119.7 | 99.3 | 109.5 |  | 09/17/2008 | 07/25/2017 | MnROAD Mainline - Interstate 94 | 2613 | 983914
15-P-1991 | 15 | Passing | Flexible | 05/15/2001 | None |  |  | Clay | 2 | 499.9 | 105.7 | 85.3 | 95.5 |  | 05/14/1991 | 08/17/2003 | MnROAD Mainline - Interstate 94 | 3654 | 1089131
15-P-1991 | 15 | Passing | Flexible | 05/15/2001 | None |  |  | Clay | 3 | 501.5 | 115.9 | 86.6 | 101.2 |  | 05/14/1991 | 08/17/2003 | MnROAD Mainline - Interstate 94 | 3654 | 1089131
15-P-1991 | 15 | Passing | Flexible | 05/15/2001 | None |  |  | Clay | 4 | 501.6 | 118.4 | 89.1 | 103.8 |  | 05/14/1991 | 08/17/2003 | MnROAD Mainline - Interstate 94 | 3654 | 1089131
15-P-1991 | 15 | Passing | Flexible | 05/15/2001 | None |  |  | Clay | 5 | 498.9 | 123.5 | 144.5 | 134.3 |  | 05/14/1991 | 08/17/2003 | MnROAD Mainline - Interstate 94 | 3654 | 1089131
15-D-1991 | 15 | Driving | Flexible | 07/09/2001 | None |  |  | Clay | 1 | 503.1 | 119.7 | 147.7 | 133.7 |  | 05/14/1991 | 08/17/2003 | MnROAD Mainline - Interstate 94 | 3709 | 3803102
15-P-1991 | 15 | Passing | Flexible | 07/09/2001 | None |  |  | Clay | 1 | 498.1 | 117.8 | 85.3 | 101.2 |  | 05/14/1991 | 08/17/2003 | MnROAD Mainline - Interstate 94 | 3709 | 1123052
15-D-1991 | 15 | Driving | Flexible | 07/31/2001 | None |  |  | Clay | 1 | 502.6 | 130.5 | 142.6 | 136.9 |  | 05/14/1991 | 08/17/2003 | MnROAD Mainline - Interstate 94 | 3731 | 3833256
15-P-1991 | 15 | Passing | Flexible | 07/31/2001 | None |  |  | Clay | 1 | 501.1 | 121.6 | 95.5 | 108.2 |  | 05/14/1991 | 08/17/2003 | MnROAD Mainline - Interstate 94 | 3731 | 1131779
15-D-1991 | 15 | Driving | Flexible | 09/21/2001 | None |  |  | Clay | 1 | 499.9 | 149.6 | 156 | 152.8 |  | 05/14/1991 | 08/17/2003 | MnROAD Mainline - Interstate 94 | 3783 | 3934906
15-P-1991 | 15 | Passing | Flexible | 09/21/2001 | None |  |  | Clay | 1 | 503.1 | 136.9 | 103.8 | 120.3 |  | 05/14/1991 | 08/17/2003 | MnROAD Mainline - Interstate 94 | 3783 | 1161553
15-D-1991 | 15 | Driving | Flexible | 10/19/2001 | None |  |  | Clay | 1 | 501.6 | 138.8 | 163 | 150.9 |  | 05/14/1991 | 08/17/2003 | MnROAD Mainline - Interstate 94 | 3811 | 4008240
15-P-1991 | 15 | Passing | Flexible | 10/19/2001 | None |  |  | Clay | 1 | 496.4 | 131.8 | 95.5 | 113.3 |  | 05/14/1991 | 08/17/2003 | MnROAD Mainline - Interstate 94 | 3811 | 1181224
15-D-1991 | 15 | Driving | Flexible | 12/21/2001 | None |  |  | Clay | 1 | 496.4 | 145.8 | 172.5 | 159.1 |  | 05/14/1991 | 08/17/2003 | MnROAD Mainline - Interstate 94 | 3874 | 4123122
15-P-1991 | 15 | Passing | Flexible | 12/21/2001 | None |  |  | Clay | 1 | 497.6 | 122.9 | 99.3 | 110.8 |  | 05/14/1991 | 08/17/2003 | MnROAD Mainline - Interstate 94 | 3874 | 1210173
15-D-1991 | 15 | Driving | Flexible | 01/28/2002 | None |  |  | Clay | 1 | 501.1 | 166.8 | 184.6 | 175.7 |  | 05/14/1991 | 08/17/2003 | MnROAD Mainline - Interstate 94 | 3912 | 4197142
15-P-1991 | 15 | Passing | Flexible | 01/28/2002 | None |  |  | Clay | 1 | 498.4 | 140.7 | 127.3 | 134.3 |  | 05/14/1991 | 08/17/2003 | MnROAD Mainline - Interstate 94 | 3912 | 1226180
15-D-1991 | 15 | Driving | Flexible | 02/28/2002 | None |  |  | Clay | 1 | 502.4 | 154.7 | 170.6 | 163 |  | 05/14/1991 | 08/17/2003 | MnROAD Mainline - Interstate 94 | 3943 | 4255133
16-P-1990 | 16 | Passing | Flexible | 05/09/1996 | Aggregate |  |  | Clay | 1 |  |  |  |  | 58.6 | 08/31/1990 | 08/07/2004 | MnROAD Mainline - Interstate 94 | 2078 | 351254
16-D-1990 | 16 | Driving | Flexible | 06/25/1996 | Aggregate |  |  | Clay | 1 |  |  |  |  | 65.6 | 08/31/1990 | 08/07/2004 | MnROAD Mainline - Interstate 94 | 2125 | 1303804
16-P-1990 | 16 | Passing | Flexible | 06/25/1996 | Aggregate |  |  | Clay | 1 |  |  |  |  | 64.9 | 08/31/1990 | 08/07/2004 | MnROAD Mainline - Interstate 94 | 2125 | 379647
16-D-1990 | 16 | Driving | Flexible | 10/27/1996 | Aggregate |  |  | Clay | 1 |  |  |  |  | 57.9 | 08/31/1990 | 08/07/2004 | MnROAD Mainline - Interstate 94 | 2249 | 1399811
16-P-1990 | 16 | Passing | Flexible | 10/27/1996 | Aggregate |  |  | Clay | 1 |  |  |  |  | 73.2 | 08/31/1990 | 08/07/2004 | MnROAD Mainline - Interstate 94 | 2249 | 438079
16-D-1990 | 16 | Driving | Flexible | 06/26/1997 | Aggregate |  |  | Clay | 1 | 500.5 | 56 | 71.3 | 63.7 |  | 08/31/1990 | 08/07/2004 | MnROAD Mainline - Interstate 94 | 2491 | 1674558
16-D-1990 | 16 | Driving | Flexible | 06/26/1997 | Aggregate |  |  | Clay | 2 | 500.5 | 61.1 | 67.5 | 64.3 |  | 08/31/1990 | 08/07/2004 | MnROAD Mainline - Interstate 94 | 2491 | 1674558
16-D-1990 | 16 | Driving | Flexible | 06/26/1997 | Aggregate |  |  | Clay | 3 | 500.5 | 58.6 | 69.4 | 63.7 |  | 08/31/1990 | 08/07/2004 | MnROAD Mainline - Interstate 94 | 2491 | 1674558
16-P-1990 | 16 | Passing | Flexible | 06/26/1997 | Aggregate |  |  | Clay | 1 | 500.5 | 43.3 | 54.1 | 49 |  | 08/31/1990 | 08/07/2004 | MnROAD Mainline - Interstate 94 | 2491 | 510993
16-P-1990 | 16 | Passing | Flexible | 06/26/1997 | Aggregate |  |  | Clay | 2 | 500.5 | 49 | 58.6 | 53.5 |  | 08/31/1990 | 08/07/2004 | MnROAD Mainline - Interstate 94 | 2491 | 510993
16-P-1990 | 16 | Passing | Flexible | 06/26/1997 | Aggregate |  |  | Clay | 3 | 500.5 | 46.5 | 57.3 | 51.6 |  | 08/31/1990 | 08/07/2004 | MnROAD Mainline - Interstate 94 | 2491 | 510993
16-D-1990 | 16 | Driving | Flexible | 11/12/1997 | Aggregate |  |  | Clay | 1 | 500.7 | 59.2 | 59.2 | 59.2 |  | 08/31/1990 | 08/07/2004 | MnROAD Mainline - Interstate 94 | 2630 | 1777990
16-D-1990 | 16 | Driving | Flexible | 11/12/1997 | Aggregate |  |  | Clay | 2 | 500 | 62.4 | 52.2 | 57.3 |  | 08/31/1990 | 08/07/2004 | MnROAD Mainline - Interstate 94 | 2630 | 1777990
16-P-1990 | 16 | Passing | Flexible | 11/12/1997 | Aggregate |  |  | Clay |  | 500.7 | 50.3 | 50.3 | 50.3 |  | 08/31/1990 | 08/07/2004 | MnROAD Mainline - Interstate 94 | 2630 | 542137
16-D-1990 | 16 | Driving | Flexible | 02/10/1998 | Aggregate |  |  | Clay | 1 | 500 | 100.6 | 69.4 | 84.7 |  | 08/31/1990 | 08/07/2004 | MnROAD Mainline - Interstate 94 | 2720 | 1897167
16-P-1990 | 16 | Passing | Flexible | 02/10/1998 | Aggregate |  |  | Clay | 1 | 500 | 66.2 | 82.1 | 74.5 |  | 08/31/1990 | 08/07/2004 | MnROAD Mainline - Interstate 94 | 2720 | 569377
16-D-1990 | 16 | Driving | Flexible | 03/10/1998 | Aggregate |  |  | Clay | 1 | 500 | 71.3 | 66.2 | 68.8 |  | 08/31/1990 | 08/07/2004 | MnROAD Mainline - Interstate 94 | 2748 | 1928381
16-P-1990 | 16 | Passing | Flexible | 03/10/1998 | Aggregate |  |  | Clay | 1 | 500 | 60.5 | 56 | 58.6 |  | 08/31/1990 | 08/07/2004 | MnROAD Mainline - Interstate 94 | 2748 | 575946
16-D-1990 | 16 | Driving | Flexible | 05/28/1998 | Aggregate |  |  | Clay | 1 | 500 | 67.5 | 71.3 | 69.4 |  | 08/31/1990 | 08/07/2004 | MnROAD Mainline - Interstate 94 | 2827 | 2019999
16-P-1990 | 16 | Passing | Flexible | 05/28/1998 | Aggregate |  |  | Clay | 1 | 500 | 60.5 | 56 | 58.6 |  | 08/31/1990 | 08/07/2004 | MnROAD Mainline - Interstate 94 | 2827 | 602033
16-D-1990 | 16 | Driving | Flexible | 08/21/1998 | Aggregate |  |  | Clay | 1 | 500 | 98.7 | 94.2 | 96.8 |  | 08/31/1990 | 08/07/2004 | MnROAD Mainline - Interstate 94 | 2912 | 2142573
16-P-1990 | 16 | Passing | Flexible | 08/21/1998 | Aggregate |  |  | Clay | 1 | 500 | 67.5 | 54.1 | 60.5 |  | 08/31/1990 | 08/07/2004 | MnROAD Mainline - Interstate 94 | 2912 | 640117
16-D-1990 | 16 | Driving | Flexible | 11/04/1998 | Aggregate |  |  | Clay | 1 | 500 | 107.6 | 93.6 | 100.6 |  | 08/31/1990 | 08/07/2004 | MnROAD Mainline - Interstate 94 | 2987 | 2180859
16-P-1990 | 16 | Passing | Flexible | 11/04/1998 | Aggregate |  |  | Clay | 1 | 500 | 63 | 53.5 | 58.6 |  | 08/31/1990 | 08/07/2004 | MnROAD Mainline - Interstate 94 | 2987 | 676538
16-D-1990 | 16 | Driving | Flexible | 04/02/1999 | Aggregate |  |  | Clay | 1 | 500 | 125.4 | 109.5 | 117.8 |  | 08/31/1990 | 08/07/2004 | MnROAD Mainline - Interstate 94 | 3136 | 2401372
16-P-1990 | 16 | Passing | Flexible | 04/02/1999 | Aggregate |  |  | Clay | 1 | 500 | 82.1 | 75.1 | 78.9 |  | 08/31/1990 | 08/07/2004 | MnROAD Mainline - Interstate 94 | 3136 | 733103
16-D-1990 | 16 | Driving | Flexible | 07/07/1999 | Aggregate |  |  | Clay | 1 | 500 | 139.4 | 121.6 | 130.5 |  | 08/31/1990 | 08/07/2004 | MnROAD Mainline - Interstate 94 | 3232 | 2544111
16-P-1990 | 16 | Passing | Flexible | 07/07/1999 | Aggregate |  |  | Clay | 1 | 500 | 63 | 69.4 | 66.2 |  | 08/31/1990 | 08/07/2004 | MnROAD Mainline - Interstate 94 | 3232 | 775153
16-D-1990 | 16 | Driving | Flexible | 12/02/1999 | Aggregate |  |  | Clay | 1 | 499.4 | 92.3 | 104.4 | 98.7 |  | 08/31/1990 | 08/07/2004 | MnROAD Mainline - Interstate 94 | 3380 | 2803086
16-P-1990 | 16 | Passing | Flexible | 12/02/1999 | Aggregate |  |  | Clay | 1 | 502.1 | 83.4 | 73.2 | 78.3 |  | 08/31/1990 | 08/07/2004 | MnROAD Mainline - Interstate 94 | 3380 | 858561
16-D-1990 | 16 | Driving | Flexible | 07/08/1994 | Aggregate |  |  | Clay | 1 |  |  |  |  | 42.7 | 08/31/1990 | 08/07/2004 | MnROAD Mainline - Interstate 94 | 1407 | 275271
16-P-1990 | 16 | Passing | Flexible | 07/08/1994 | Aggregate |  |  | Clay | 1 |  |  |  |  | 54.7 | 08/31/1990 | 08/07/2004 | MnROAD Mainline - Interstate 94 | 1407 | 67355
16-D-1990 | 16 | Driving | Flexible | 08/25/1994 | Aggregate |  |  | Clay | 1 |  |  |  |  | 57.3 | 08/31/1990 | 08/07/2004 | MnROAD Mainline - Interstate 94 | 1455 | 359718
16-P-1990 | 16 | Passing | Flexible | 08/25/1994 | Aggregate |  |  | Clay | 1 |  |  |  |  | 78.3 | 08/31/1990 | 08/07/2004 | MnROAD Mainline - Interstate 94 | 1455 | 90795
16-D-1990 | 16 | Driving | Flexible | 10/06/1994 | Aggregate |  |  | Clay | 1 |  |  |  |  | 47.7 | 08/31/1990 | 08/07/2004 | MnROAD Mainline - Interstate 94 | 1497 | 414290
16-P-1990 | 16 | Passing | Flexible | 10/06/1994 | Aggregate |  |  | Clay | 1 |  |  |  |  | 58.6 | 08/31/1990 | 08/07/2004 | MnROAD Mainline - Interstate 94 | 1497 | 105456
16-D-1990 | 16 | Driving | Flexible | 02/02/1995 | Aggregate |  |  | Clay | 1 |  |  |  |  | 64.9 | 08/31/1990 | 08/07/2004 | MnROAD Mainline - Interstate 94 | 1616 | 591301
16-P-1990 | 16 | Passing | Flexible | 02/02/1995 | Aggregate |  |  | Clay | 1 |  |  |  |  | 70 | 08/31/1990 | 08/07/2004 | MnROAD Mainline - Interstate 94 | 1616 | 147497
16-D-1990 | 16 | Driving | Flexible | 03/17/1995 | Aggregate |  |  | Clay | 1 |  |  |  |  | 48.4 | 08/31/1990 | 08/07/2004 | MnROAD Mainline - Interstate 94 | 1659 | 659054
16-P-1990 | 16 | Passing | Flexible | 03/17/1995 | Aggregate |  |  | Clay | 1 |  |  |  |  | 56 | 08/31/1990 | 08/07/2004 | MnROAD Mainline - Interstate 94 | 1659 | 164316
16-D-1990 | 16 | Driving | Flexible | 03/23/1995 | Aggregate |  |  | Clay | 1 |  |  |  |  | 57.3 | 08/31/1990 | 08/07/2004 | MnROAD Mainline - Interstate 94 | 1665 | 666743
16-P-1990 | 16 | Passing | Flexible | 03/23/1995 | Aggregate |  |  | Clay | 1 |  |  |  |  | 60.5 | 08/31/1990 | 08/07/2004 | MnROAD Mainline - Interstate 94 | 1665 | 167573
16-D-1990 | 16 | Driving | Flexible | 05/05/1995 | Aggregate |  |  | Clay | 1 |  |  |  |  | 55.4 | 08/31/1990 | 08/07/2004 | MnROAD Mainline - Interstate 94 | 1708 | 740448
16-P-1990 | 16 | Passing | Flexible | 05/05/1995 | Aggregate |  |  | Clay | 1 |  |  |  |  | 52.2 | 08/31/1990 | 08/07/2004 | MnROAD Mainline - Interstate 94 | 1708 | 188166
16-D-1990 | 16 | Driving | Flexible | 09/20/1995 | Aggregate |  |  | Clay | 1 |  |  |  |  | 50.3 | 08/31/1990 | 08/07/2004 | MnROAD Mainline - Interstate 94 | 1846 | 959005
16-D-1990 | 16 | Driving | Flexible | 04/01/2003 | Aggregate |  | 10:42:00 AM | Clay | 2 | 501.2 | 212 | 199.9 | 206.3 |  | 08/31/1990 | 08/07/2004 | MnROAD Mainline - Interstate 94 | 4596 | 4977770
16-P-1990 | 16 | Passing | Flexible | 04/01/2003 | Aggregate |  | 10:55:00 AM | Clay | 2 | 500 | 142.6 | 119.7 | 131.1 |  | 08/31/1990 | 08/07/2004 | MnROAD Mainline - Interstate 94 | 4596 | 1431477
16-D-1990 | 16 | Driving | Flexible | 06/05/2003 | Aggregate |  | 10:32:00 AM | Clay | 3 | 501.9 | 252.1 | 191 | 221.5 |  | 08/31/1990 | 08/07/2004 | MnROAD Mainline - Interstate 94 | 4661 | 5094396
16-P-1990 | 16 | Passing | Flexible | 06/05/2003 | Aggregate |  | 10:46:00 AM | Clay | 3 | 498 | 168.1 | 120.3 | 143.9 |  | 08/31/1990 | 08/07/2004 | MnROAD Mainline - Interstate 94 | 4661 | 1461708
16-D-1990 | 16 | Driving | Flexible | 07/28/2003 | Aggregate |  | 1:23:00 PM | Clay | 4 | 503.6 | 180.2 | 166.8 | 173.1 |  | 08/31/1990 | 08/07/2004 | MnROAD Mainline - Interstate 94 | 4714 | 5190327
16-P-1990 | 16 | Passing | Flexible | 07/28/2003 | Aggregate |  | 1:36:00 PM | Clay | 4 | 500.9 | 129.9 | 134.3 | 132.4 |  | 08/31/1990 | 08/07/2004 | MnROAD Mainline - Interstate 94 | 4714 | 1490783
16-D-1990 | 16 | Driving | Flexible | 08/13/2003 | Aggregate |  | 11:57:00 AM | Clay | 5 | 500.4 | 134.3 | 170 | 152.1 |  | 08/31/1990 | 08/07/2004 | MnROAD Mainline - Interstate 94 | 4730 | 5225475
16-D-1990 | 16 | Driving | Flexible | 08/13/2003 | Aggregate |  | 11:27:00 AM | Clay | 25 | 499.7 | 131.8 | 178.9 | 155.3 |  | 08/31/1990 | 08/07/2004 | MnROAD Mainline - Interstate 94 | 4730 | 5225475
16-P-1990 | 16 | Passing | Flexible | 08/13/2003 | Aggregate |  | 12:09:00 PM | Clay | 5 | 500.4 | 138.8 | 121.6 | 129.9 |  | 08/31/1990 | 08/07/2004 | MnROAD Mainline - Interstate 94 | 4730 | 1501517
16-P-1990 | 16 | Passing | Flexible | 08/13/2003 | Aggregate |  | 10:55:00 AM | Clay | 25 | 500.6 | 106.3 | 113.3 | 110.1 |  | 08/31/1990 | 08/07/2004 | MnROAD Mainline - Interstate 94 | 4730 | 1501517
16-D-1990 | 16 | Driving | Flexible | 08/19/2003 | Aggregate |  | 11:45:00 AM | Clay | 6 | 501.9 | 130.5 | 170 | 150.2 |  | 08/31/1990 | 08/07/2004 | MnROAD Mainline - Interstate 94 | 4736 | 5225475
16-D-1990 | 16 | Driving | Flexible | 08/19/2003 | Aggregate |  | 12:14:00 PM | Clay | 26 | 499.7 | 135.6 | 173.8 | 154.7 |  | 08/31/1990 | 08/07/2004 | MnROAD Mainline - Interstate 94 | 4736 | 5225475
16-P-1990 | 16 | Passing | Flexible | 08/19/2003 | Aggregate |  | 11:32:00 AM | Clay | 6 | 500 | 149.6 | 112.7 | 131.1 |  | 08/31/1990 | 08/07/2004 | MnROAD Mainline - Interstate 94 | 4736 | 1501517
16-P-1990 | 16 | Passing | Flexible | 08/19/2003 | Aggregate |  | 12:26:00 PM | Clay | 26 | 500 | 109.5 | 114.6 | 112 |  | 08/31/1990 | 08/07/2004 | MnROAD Mainline - Interstate 94 | 4736 | 1501517
16-D-1990 | 16 | Driving | Flexible | 09/04/2003 | Aggregate |  | 10:32:00 AM | Clay | 7 | 501.9 | 129.9 | 178.9 | 154.1 |  | 08/31/1990 | 08/07/2004 | MnROAD Mainline - Interstate 94 | 4752 | 5250701
16-D-1990 | 16 | Driving | Flexible | 09/04/2003 | Aggregate |  | 11:01:00 AM | Clay | 27 | 503.1 | 124.8 | 182.1 | 153.4 |  | 08/31/1990 | 08/07/2004 | MnROAD Mainline - Interstate 94 | 4752 | 5250701
16-P-1990 | 16 | Passing | Flexible | 09/04/2003 | Aggregate |  | 10:46:00 AM | Clay | 7 | 502.1 | 140.7 | 126.7 | 133.7 |  | 08/31/1990 | 08/07/2004 | MnROAD Mainline - Interstate 94 | 4752 | 1508620
16-P-1990 | 16 | Passing | Flexible | 09/04/2003 | Aggregate |  | 11:16:00 AM | Clay | 27 | 500.6 | 137.5 | 120.3 | 129.2 |  | 08/31/1990 | 08/07/2004 | MnROAD Mainline - Interstate 94 | 4752 | 1508620
16-D-1990 | 16 | Driving | Flexible | 11/20/2003 | Aggregate |  | 11:35:00 AM | Clay | 8 | 499.7 | 168.7 | 196.1 | 182.1 |  | 08/31/1990 | 08/07/2004 | MnROAD Mainline - Interstate 94 | 4829 | 5423068
16-P-1990 | 16 | Passing | Flexible | 11/20/2003 | Aggregate |  | 11:46:00 AM | Clay | 8 | 499.5 | 105.7 | 111.4 | 108.2 |  | 08/31/1990 | 08/07/2004 | MnROAD Mainline - Interstate 94 | 4829 | 1556706
16-D-1990 | 16 | Driving | Flexible | 06/07/2004 | Aggregate |  | 10:48:00 AM | Clay | 2 | 503.1 | 289.6 | 281.4 | 285.2 |  | 08/31/1990 | 08/07/2004 | MnROAD Mainline - Interstate 94 | 5029 | 5811651
16-P-1990 | 16 | Passing | Flexible | 06/07/2004 | Aggregate |  | 11:02:00 AM | Clay | 2 | 499.5 | 163 | 142 | 152.1 |  | 08/31/1990 | 08/07/2004 | MnROAD Mainline - Interstate 94 | 5029 | 1659536
16-D-1990 | 16 | Driving | Flexible | 06/24/2004 | Aggregate |  | 11:50:00 AM | Clay | 3 | 500.4 | 222.2 | 284.6 | 253.4 |  | 08/31/1990 | 08/07/2004 | MnROAD Mainline - Interstate 94 | 5046 | 5827593
16-P-1990 | 16 | Passing | Flexible | 06/24/2004 | Aggregate |  | 11:58:00 AM | Clay | 3 | 498.7 | 165.5 | 119.7 | 142.6 |  | 08/31/1990 | 08/07/2004 | MnROAD Mainline - Interstate 94 | 5046 | 1664288
16-D-1990 | 16 | Driving | Flexible | 06/28/2004 | Aggregate |  | 11:18:00 AM | Clay | 4 | 499.5 | 234.3 | 241.3 | 237.4 |  | 08/31/1990 | 08/07/2004 | MnROAD Mainline - Interstate 94 | 5050 | 5827593
16-P-1990 | 16 | Passing | Flexible | 06/28/2004 | Aggregate |  | 11:26:00 AM | Clay | 4 | 503.1 | 130.5 | 132.4 | 131.8 |  | 08/31/1990 | 08/07/2004 | MnROAD Mainline - Interstate 94 | 5050 | 1664288
16-D-2004 | 16 | Driving | Flexible | 12/15/2004 | Aggregate |  | 11:48:00 AM | Clay | 6 | 500 | 178.9 | 182.7 | 180.8 |  | 08/08/2004 | 06/25/2008 | MnROAD Mainline - Interstate 94 | 129 | 43611
16-P-2004 | 16 | Passing | Flexible | 12/15/2004 | Aggregate |  | 11:59:00 AM | Clay | 6 | 501.4 | 147.7 | 125.4 | 136.9 |  | 08/08/2004 | 06/25/2008 | MnROAD Mainline - Interstate 94 | 129 | 10321
16-D-2004 | 16 | Driving | Flexible | 12/29/2004 | Aggregate |  | 9:12:00 AM | Clay | 7 | 502.5 | 194.8 | 192.9 | 194.2 |  | 08/08/2004 | 06/25/2008 | MnROAD Mainline - Interstate 94 | 143 | 75354
16-P-2004 | 16 | Passing | Flexible | 12/29/2004 | Aggregate |  | 9:27:00 AM | Clay | 7 | 501.1 | 161.7 | 145.8 | 153.4 |  | 08/08/2004 | 06/25/2008 | MnROAD Mainline - Interstate 94 | 143 | 19869
16-D-2004 | 16 | Driving | Flexible | 04/01/2005 | Aggregate |  | 7:26:00 AM | Clay | 1 | 499 | 158.5 | 137.5 | 148.3 |  | 08/08/2004 | 06/25/2008 | MnROAD Mainline - Interstate 94 | 236 | 247619
16-P-2004 | 16 | Passing | Flexible | 04/01/2005 | Aggregate |  | 7:48:00 AM | Clay | 1 | 499.5 | 110.8 | 91.7 | 101.2 |  | 08/08/2004 | 06/25/2008 | MnROAD Mainline - Interstate 94 | 236 | 58978
16-D-2004 | 16 | Driving | Flexible | 08/15/2005 | Aggregate |  | 7:40:00 AM | Clay | 2 | 504 | 194.8 | 217.7 | 206.3 |  | 08/08/2004 | 06/25/2008 | MnROAD Mainline - Interstate 94 | 372 | 562940
16-P-2004 | 16 | Passing | Flexible | 08/15/2005 | Aggregate |  | 7:53:00 AM | Clay | 2 | 496.7 | 136.9 | 113.3 | 124.8 |  | 08/08/2004 | 06/25/2008 | MnROAD Mainline - Interstate 94 | 372 | 147658
16-D-2004 | 16 | Driving | Flexible | 10/26/2005 | Aggregate |  | 8:27:00 AM | Clay | 4 | 501 | 184.6 | 212 | 198.6 |  | 08/08/2004 | 06/25/2008 | MnROAD Mainline - Interstate 94 | 444 | 724256
16-P-2004 | 16 | Passing | Flexible | 10/26/2005 | Aggregate |  | 8:41:00 AM | Clay | 4 | 504.9 | 129.9 | 104.4 | 117.1 |  | 08/08/2004 | 06/25/2008 | MnROAD Mainline - Interstate 94 | 444 | 194567
16-D-2004 | 16 | Driving | Flexible | 03/10/2006 | Aggregate |  | 11:05:00 AM | Clay | 1 | 504.9 | 248.3 | 238.1 | 243.2 |  | 08/08/2004 | 06/25/2008 | MnROAD Mainline - Interstate 94 | 579 | 971628
16-P-2004 | 16 | Passing | Flexible | 03/10/2006 | Aggregate |  | 11:18:00 AM | Clay | 1 | 501 | 253.4 | 163 | 208.2 |  | 08/08/2004 | 06/25/2008 | MnROAD Mainline - Interstate 94 | 579 | 255971
16-D-2004 | 16 | Driving | Flexible | 04/10/2006 | Aggregate |  | 1:11:00 PM | Clay | 2 | 499.5 | 248.9 | 247 | 248.3 |  | 08/08/2004 | 06/25/2008 | MnROAD Mainline - Interstate 94 | 610 | 1040028
16-P-2004 | 16 | Passing | Flexible | 04/10/2006 | Aggregate |  | 1:25:00 PM | Clay | 2 | 492.5 | 166.8 | 122.9 | 144.5 |  | 08/08/2004 | 06/25/2008 | MnROAD Mainline - Interstate 94 | 610 | 272922
16-D-2004 | 16 | Driving | Flexible | 10/05/2006 | Aggregate |  | 7:54:00 AM | Clay | 3 | 501.6 | 265.5 | 262.3 | 263.5 |  | 08/08/2004 | 06/25/2008 | MnROAD Mainline - Interstate 94 | 788 | 1297415
16-P-2004 | 16 | Passing | Flexible | 10/05/2006 | Aggregate |  | 8:14:00 AM | Clay | 3 | 501.6 | 182.1 | 139.4 | 161.1 |  | 08/08/2004 | 06/25/2008 | MnROAD Mainline - Interstate 94 | 788 | 396577
16-D-2004 | 16 | Driving | Flexible | 04/23/2007 | Aggregate |  | 1:38:00 PM | Clay | 1 | 501.6 | 327.8 | 281.4 | 304.3 |  | 08/08/2004 | 06/25/2008 | MnROAD Mainline - Interstate 94 | 988 | 1706514
16-D-1990 | 16 | Driving | Flexible | 02/07/2000 | Aggregate |  |  | Clay | 1 | 502.1 | 129.9 | 136.9 | 133 |  | 08/31/1990 | 08/07/2004 | MnROAD Mainline - Interstate 94 | 3447 | 2923887
16-P-1990 | 16 | Passing | Flexible | 02/07/2000 | Aggregate |  |  | Clay | 1 | 499.5 | 90.4 | 101.2 | 96.1 |  | 08/31/1990 | 08/07/2004 | MnROAD Mainline - Interstate 94 | 3447 | 886795
16-D-1990 | 16 | Driving | Flexible | 07/17/2000 | Aggregate |  |  | Clay | 1 | 499.1 | 118.4 | 140.7 | 129.9 |  | 08/31/1990 | 08/07/2004 | MnROAD Mainline - Interstate 94 | 3608 | 3194722
16-P-1990 | 16 | Passing | Flexible | 07/17/2000 | Aggregate |  |  | Clay | 1 | 496.9 | 84.7 | 75.1 | 79.6 |  | 08/31/1990 | 08/07/2004 | MnROAD Mainline - Interstate 94 | 3608 | 957918
16-D-1990 | 16 | Driving | Flexible | 05/15/2001 | Aggregate |  |  | Clay | 1 | 498.6 | 133.7 | 123.5 | 128.6 |  | 08/31/1990 | 08/07/2004 | MnROAD Mainline - Interstate 94 | 3910 | 3689983
16-D-1990 | 16 | Driving | Flexible | 05/15/2001 | Aggregate |  |  | Clay | 2 | 500.6 | 119.7 | 163 | 141.3 |  | 08/31/1990 | 08/07/2004 | MnROAD Mainline - Interstate 94 | 3910 | 3689983
16-D-1990 | 16 | Driving | Flexible | 05/15/2001 | Aggregate |  |  | Clay | 3 | 502.4 | 147.7 | 165.5 | 156.6 |  | 08/31/1990 | 08/07/2004 | MnROAD Mainline - Interstate 94 | 3910 | 3689983
16-D-1990 | 16 | Driving | Flexible | 05/15/2001 | Aggregate |  |  | Clay | 4 | 500.9 | 136.9 | 170.6 | 153.4 |  | 08/31/1990 | 08/07/2004 | MnROAD Mainline - Interstate 94 | 3910 | 3689983
16-D-1990 | 16 | Driving | Flexible | 05/15/2001 | Aggregate |  |  | Clay | 5 | 499.9 | 106.3 | 87.2 | 96.8 |  | 08/31/1990 | 08/07/2004 | MnROAD Mainline - Interstate 94 | 3910 | 3689983
16-P-1990 | 16 | Passing | Flexible | 05/15/2001 | Aggregate |  |  | Clay | 1 | 499.4 | 103.8 | 96.8 | 99.9 |  | 08/31/1990 | 08/07/2004 | MnROAD Mainline - Interstate 94 | 3910 | 1089131
16-P-1990 | 16 | Passing | Flexible | 05/15/2001 | Aggregate |  |  | Clay | 2 | 498.4 | 112.7 | 97.4 | 105 |  | 08/31/1990 | 08/07/2004 | MnROAD Mainline - Interstate 94 | 3910 | 1089131
16-P-1990 | 16 | Passing | Flexible | 05/15/2001 | Aggregate |  |  | Clay | 3 | 503.9 | 113.3 | 99.3 | 106.3 |  | 08/31/1990 | 08/07/2004 | MnROAD Mainline - Interstate 94 | 3910 | 1089131
16-P-1990 | 16 | Passing | Flexible | 05/15/2001 | Aggregate |  |  | Clay | 4 | 501.1 | 119.7 | 91.7 | 105.7 |  | 08/31/1990 | 08/07/2004 | MnROAD Mainline - Interstate 94 | 3910 | 1089131
16-P-1990 | 16 | Passing | Flexible | 05/15/2001 | Aggregate |  |  | Clay | 5 | 497.9 | 140.7 | 163.6 | 152.1 |  | 08/31/1990 | 08/07/2004 | MnROAD Mainline - Interstate 94 | 3910 | 1089131
16-D-1990 | 16 | Driving | Flexible | 07/09/2001 | Aggregate |  |  | Clay | 1 | 499.6 | 135.6 | 163 | 149 |  | 08/31/1990 | 08/07/2004 | MnROAD Mainline - Interstate 94 | 3965 | 3803102
16-P-1990 | 16 | Passing | Flexible | 09/20/1995 | Aggregate |  |  | Clay | 1 |  |  |  |  | 54.1 | 08/31/1990 | 08/07/2004 | MnROAD Mainline - Interstate 94 | 1846 | 260549
16-D-1990 | 16 | Driving | Flexible | 12/06/1995 | Aggregate |  |  | Clay | 1 |  |  |  |  | 56.7 | 08/31/1990 | 08/07/2004 | MnROAD Mainline - Interstate 94 | 1923 | 1061495
16-P-1990 | 16 | Passing | Flexible | 12/06/1995 | Aggregate |  |  | Clay | 1 |  |  |  |  | 64.9 | 08/31/1990 | 08/07/2004 | MnROAD Mainline - Interstate 94 | 1923 | 292856
16-D-1990 | 16 | Driving | Flexible | 02/16/1996 | Aggregate |  |  | Clay | 1 |  |  |  |  | 67.5 | 08/31/1990 | 08/07/2004 | MnROAD Mainline - Interstate 94 | 1995 | 1157848
16-P-1990 | 16 | Passing | Flexible | 02/16/1996 | Aggregate |  |  | Clay | 1 |  |  |  |  | 77 | 08/31/1990 | 08/07/2004 | MnROAD Mainline - Interstate 94 | 1995 | 323335
16-D-1990 | 16 | Driving | Flexible | 05/09/1996 | Aggregate |  |  | Clay | 1 |  |  |  |  | 54.7 | 08/31/1990 | 08/07/2004 | MnROAD Mainline - Interstate 94 | 2078 | 1248092
16-D-2008 | 16 | Driving | Flexible | 11/13/2015 | Recycled Aggregate |  | 12:00:00 PM | Clay | 1 | 508.4 | 69.4 | 80.8 | 75.1 |  | 06/26/2008 | 08/07/2016 | MnROAD Mainline - Interstate 94 | 2696 | 4499314
16-P-2008 | 16 | Passing | Flexible | 11/13/2015 | Recycled Aggregate |  | 12:10:00 PM | Clay | 1 | 429.4 | 87.2 | 64.3 | 75.8 |  | 06/26/2008 | 08/07/2016 | MnROAD Mainline - Interstate 94 | 2696 | 983914
16-D-2016 | 16 | Driving | Flexible | 10/05/2017 | Aggregate |  | 8:59:00 AM | Clay | 1 | 499.9 | 48.4 | 61.1 | 54.7 |  | 08/08/2016 | 05/01/2022 | MnROAD Mainline - Interstate 94 | 423 | 595465
16-D-2016 | 16 | Driving | Flexible | 10/05/2017 | Aggregate |  | 9:14:00 AM | Clay | 2 | 499.9 | 49 | 55.4 | 52.2 |  | 08/08/2016 | 05/01/2022 | MnROAD Mainline - Interstate 94 | 423 | 595465
16-D-2016 | 16 | Driving | Flexible | 10/05/2017 | Aggregate |  | 9:30:00 AM | Clay | 3 | 499.9 | 49 | 64.3 | 56.7 |  | 08/08/2016 | 05/01/2022 | MnROAD Mainline - Interstate 94 | 423 | 595465
16-P-2016 | 16 | Passing | Flexible | 10/05/2017 | Aggregate |  | 9:45:00 AM | Clay | 1 | 499.9 | 61.1 | 64.3 | 62.4 |  | 08/08/2016 | 05/01/2022 | MnROAD Mainline - Interstate 94 | 423 | 100546
16-P-2016 | 16 | Passing | Flexible | 10/05/2017 | Aggregate |  | 9:59:00 AM | Clay | 2 | 499.9 | 61.7 | 65.6 | 63.7 |  | 08/08/2016 | 05/01/2022 | MnROAD Mainline - Interstate 94 | 423 | 100546
16-P-2016 | 16 | Passing | Flexible | 10/05/2017 | Aggregate |  | 10:14:00 AM | Clay | 3 | 499.9 | 61.1 | 64.3 | 62.4 |  | 08/08/2016 | 05/01/2022 | MnROAD Mainline - Interstate 94 | 423 | 100546
16-D-2016 | 16 | Driving | Flexible | 10/19/2017 | Aggregate |  | 9:10:00 AM | Clay | 1 | 499.9 | 52.2 | 61.7 | 56.7 |  | 08/08/2016 | 05/01/2022 | MnROAD Mainline - Interstate 94 | 437 | 641887
16-D-2016 | 16 | Driving | Flexible | 10/19/2017 | Aggregate |  | 9:26:00 AM | Clay | 2 | 499.9 | 50.9 | 59.8 | 55.4 |  | 08/08/2016 | 05/01/2022 | MnROAD Mainline - Interstate 94 | 437 | 641887
16-D-2016 | 16 | Driving | Flexible | 10/19/2017 | Aggregate |  | 9:41:00 AM | Clay | 3 | 499.9 | 50.9 | 62.4 | 56.7 |  | 08/08/2016 | 05/01/2022 | MnROAD Mainline - Interstate 94 | 437 | 641887
16-P-2016 | 16 | Passing | Flexible | 10/19/2017 | Aggregate |  | 10:01:00 AM | Clay | 1 | 499.9 | 66.8 | 69.4 | 68.1 |  | 08/08/2016 | 05/01/2022 | MnROAD Mainline - Interstate 94 | 437 | 107197
16-P-2016 | 16 | Passing | Flexible | 10/19/2017 | Aggregate |  | 11:55:00 AM | Clay | 2 | 499.9 | 62.4 | 68.8 | 65.6 |  | 08/08/2016 | 05/01/2022 | MnROAD Mainline - Interstate 94 | 437 | 107197
16-P-2016 | 16 | Passing | Flexible | 10/19/2017 | Aggregate |  | 12:17:00 PM | Clay | 3 | 499.9 | 68.1 | 72.6 | 70 |  | 08/08/2016 | 05/01/2022 | MnROAD Mainline - Interstate 94 | 437 | 107197
16-D-2016 | 16 | Driving | Flexible | 11/30/2017 | Aggregate |  | 10:12:00 AM | Clay | 1 | 499.9 | 51.6 | 70.7 | 61.1 |  | 08/08/2016 | 05/01/2022 | MnROAD Mainline - Interstate 94 | 479 | 712945
16-D-2016 | 16 | Driving | Flexible | 11/30/2017 | Aggregate |  | 10:27:00 AM | Clay | 2 | 499.9 | 52.2 | 52.8 | 52.2 |  | 08/08/2016 | 05/01/2022 | MnROAD Mainline - Interstate 94 | 479 | 712945
16-D-2016 | 16 | Driving | Flexible | 11/30/2017 | Aggregate |  | 10:42:00 AM | Clay | 3 | 499.9 | 51.6 | 57.9 | 54.7 |  | 08/08/2016 | 05/01/2022 | MnROAD Mainline - Interstate 94 | 479 | 712945
16-P-2016 | 16 | Passing | Flexible | 11/30/2017 | Aggregate |  | 10:58:00 AM | Clay | 1 | 499.9 | 61.7 | 66.8 | 64.3 |  | 08/08/2016 | 05/01/2022 | MnROAD Mainline - Interstate 94 | 479 | 116902
16-P-2016 | 16 | Passing | Flexible | 11/30/2017 | Aggregate |  | 11:30:00 AM | Clay | 3 | 499.9 | 63 | 66.8 | 64.9 |  | 08/08/2016 | 05/01/2022 | MnROAD Mainline - Interstate 94 | 479 | 116902
16-D-2016 | 16 | Driving | Flexible | 05/04/2018 | Aggregate |  | 10:04:00 AM | Clay | 1 | 499.7 | 53.5 | 67.5 | 60.5 |  | 08/08/2016 | 05/01/2022 | MnROAD Mainline - Interstate 94 | 634 | 1115643
16-D-2016 | 16 | Driving | Flexible | 05/04/2018 | Aggregate |  | 10:41:00 AM | Clay | 3 | 499.7 | 52.8 | 64.3 | 58.6 |  | 08/08/2016 | 05/01/2022 | MnROAD Mainline - Interstate 94 | 634 | 1115643
16-P-2016 | 16 | Passing | Flexible | 05/04/2018 | Aggregate |  | 10:56:00 AM | Clay | 1 | 499.7 | 65.6 | 68.1 | 66.8 |  | 08/08/2016 | 05/01/2022 | MnROAD Mainline - Interstate 94 | 634 | 183212
16-P-2016 | 16 | Passing | Flexible | 05/04/2018 | Aggregate |  | 11:12:00 AM | Clay | 2 | 499.7 | 66.8 | 68.8 | 67.5 |  | 08/08/2016 | 05/01/2022 | MnROAD Mainline - Interstate 94 | 634 | 183212
16-D-2016 | 16 | Driving | Flexible | 05/17/2018 | Aggregate |  | 7:08:00 AM | Clay | 1 | 499.7 | 56.7 | 60.5 | 58.6 |  | 08/08/2016 | 05/01/2022 | MnROAD Mainline - Interstate 94 | 647 | 1160116
16-D-2016 | 16 | Driving | Flexible | 05/17/2018 | Aggregate |  | 7:23:00 AM | Clay | 2 | 499.7 | 56 | 59.8 | 57.9 |  | 08/08/2016 | 05/01/2022 | MnROAD Mainline - Interstate 94 | 647 | 1160116
16-D-2016 | 16 | Driving | Flexible | 05/17/2018 | Aggregate |  | 7:37:00 AM | Clay | 3 | 499.7 | 56 | 51.6 | 54.1 |  | 08/08/2016 | 05/01/2022 | MnROAD Mainline - Interstate 94 | 647 | 1160116
16-P-2016 | 16 | Passing | Flexible | 05/17/2018 | Aggregate |  | 8:11:00 AM | Clay | 2 | 499.7 | 63 | 65.6 | 64.3 |  | 08/08/2016 | 05/01/2022 | MnROAD Mainline - Interstate 94 | 647 | 192800
16-P-2004 | 16 | Passing | Flexible | 04/23/2007 | Aggregate |  | 1:53:00 PM | Clay | 1 | 500.2 | 217.1 | 168.1 | 192.2 |  | 08/08/2004 | 06/25/2008 | MnROAD Mainline - Interstate 94 | 988 | 495882
16-D-2004 | 16 | Driving | Flexible | 11/21/2007 | Aggregate |  | 9:49:00 AM | Clay | 2 | 505 | 293.5 | 347.6 | 320.2 |  | 08/08/2004 | 06/25/2008 | MnROAD Mainline - Interstate 94 | 1200 | 2113423
16-P-2004 | 16 | Passing | Flexible | 11/21/2007 | Aggregate |  | 10:03:00 AM | Clay | 2 | 502.7 | 201.2 | 163 | 182.1 |  | 08/08/2004 | 06/25/2008 | MnROAD Mainline - Interstate 94 | 1200 | 598382
16-D-2004 | 16 | Driving | Flexible | 03/28/2008 | Aggregate |  | 2:19:00 PM | Clay | 1 | 499.4 | 220.3 | 311.3 | 266.1 |  | 08/08/2004 | 06/25/2008 | MnROAD Mainline - Interstate 94 | 1328 | 2355469
16-P-2004 | 16 | Passing | Flexible | 03/28/2008 | Aggregate |  | 2:34:00 PM | Clay | 1 | 496.7 | 229.8 | 187.2 | 208.8 |  | 08/08/2004 | 06/25/2008 | MnROAD Mainline - Interstate 94 | 1328 | 655970
16-D-2008 | 16 | Driving | Flexible | 04/27/2009 | Recycled Aggregate |  | 10:59:00 AM | Clay | 1 | 506.9 | 53.5 | 70 | 61.7 |  | 06/26/2008 | 08/07/2016 | MnROAD Mainline - Interstate 94 | 305 | 143715
16-P-2008 | 16 | Passing | Flexible | 04/27/2009 | Recycled Aggregate |  | 11:15:00 AM | Clay | 1 | 507 | 70 | 54.1 | 62.4 |  | 06/26/2008 | 08/07/2016 | MnROAD Mainline - Interstate 94 | 305 | 30895
16-D-2008 | 16 | Driving | Flexible | 10/28/2009 | Recycled Aggregate |  | 10:17:00 AM | Clay | 2 | 499.2 | 65.6 | 73.2 | 69.4 |  | 06/26/2008 | 08/07/2016 | MnROAD Mainline - Interstate 94 | 489 | 535143
16-P-2008 | 16 | Passing | Flexible | 10/28/2009 | Recycled Aggregate |  | 10:32:00 AM | Clay | 2 | 501.5 | 78.3 | 58.6 | 68.8 |  | 06/26/2008 | 08/07/2016 | MnROAD Mainline - Interstate 94 | 489 | 136375
16-D-2008 | 16 | Driving | Flexible | 04/08/2010 | Recycled Aggregate |  | 11:05:00 AM | Clay | 1 | 497.5 | 57.3 | 71.3 | 64.3 |  | 06/26/2008 | 08/07/2016 | MnROAD Mainline - Interstate 94 | 651 | 862354
16-P-2008 | 16 | Passing | Flexible | 04/08/2010 | Recycled Aggregate |  | 11:14:00 AM | Clay | 1 | 500 | 76.4 | 57.3 | 66.8 |  | 06/26/2008 | 08/07/2016 | MnROAD Mainline - Interstate 94 | 651 | 208644
16-D-2008 | 16 | Driving | Flexible | 10/12/2010 | Recycled Aggregate |  | 9:25:00 AM | Clay | 1 | 514.6 | 57.3 | 70 | 63.7 |  | 06/26/2008 | 08/07/2016 | MnROAD Mainline - Interstate 94 | 838 | 1081708
16-P-2008 | 16 | Passing | Flexible | 10/12/2010 | Recycled Aggregate |  | 9:41:00 AM | Clay | 1 | 524.5 | 76.4 | 55.4 | 66.2 |  | 06/26/2008 | 08/07/2016 | MnROAD Mainline - Interstate 94 | 838 | 267223
16-D-2008 | 16 | Driving | Flexible | 04/29/2011 | Recycled Aggregate |  | 11:27:00 AM | Clay | 1 | 486.2 | 68.8 | 80.2 | 74.5 |  | 06/26/2008 | 08/07/2016 | MnROAD Mainline - Interstate 94 | 1037 | 1417681
16-P-2008 | 16 | Passing | Flexible | 04/29/2011 | Recycled Aggregate |  | 11:41:00 AM | Clay | 1 | 506.2 | 85.9 | 59.8 | 73.2 |  | 06/26/2008 | 08/07/2016 | MnROAD Mainline - Interstate 94 | 1037 | 364342
16-D-2008 | 16 | Driving | Flexible | 11/14/2011 | Recycled Aggregate |  | 11:09:00 AM | Clay | 1 | 506.5 | 63 | 77.7 | 70.7 |  | 06/26/2008 | 08/07/2016 | MnROAD Mainline - Interstate 94 | 1236 | 1546497
16-P-1990 | 16 | Passing | Flexible | 07/09/2001 | Aggregate |  |  | Clay | 1 | 499.9 | 123.5 | 93.6 | 108.2 |  | 08/31/1990 | 08/07/2004 | MnROAD Mainline - Interstate 94 | 3965 | 1123052
16-D-1990 | 16 | Driving | Flexible | 07/31/2001 | Aggregate |  |  | Clay | 1 | 498.9 | 149 | 137.5 | 143.2 |  | 08/31/1990 | 08/07/2004 | MnROAD Mainline - Interstate 94 | 3987 | 3833256
16-P-1990 | 16 | Passing | Flexible | 07/31/2001 | Aggregate |  |  | Clay | 1 | 500.1 | 122.9 | 96.8 | 109.5 |  | 08/31/1990 | 08/07/2004 | MnROAD Mainline - Interstate 94 | 3987 | 1131779
16-D-1990 | 16 | Driving | Flexible | 09/21/2001 | Aggregate |  |  | Clay | 1 | 500.4 | 172.5 | 149 | 161.1 |  | 08/31/1990 | 08/07/2004 | MnROAD Mainline - Interstate 94 | 4039 | 3934906
16-P-1990 | 16 | Passing | Flexible | 09/21/2001 | Aggregate |  |  | Clay | 1 | 502.9 | 116.5 | 100.6 | 108.2 |  | 08/31/1990 | 08/07/2004 | MnROAD Mainline - Interstate 94 | 4039 | 1161553
16-D-1990 | 16 | Driving | Flexible | 10/19/2001 | Aggregate |  |  | Clay | 1 | 497.6 | 144.5 | 139.4 | 142 |  | 08/31/1990 | 08/07/2004 | MnROAD Mainline - Interstate 94 | 4067 | 4008240
16-P-1990 | 16 | Passing | Flexible | 10/19/2001 | Aggregate |  |  | Clay | 1 | 500.4 | 119.7 | 108.2 | 113.9 |  | 08/31/1990 | 08/07/2004 | MnROAD Mainline - Interstate 94 | 4067 | 1181224
16-D-1990 | 16 | Driving | Flexible | 12/21/2001 | Aggregate |  |  | Clay | 1 | 497.4 | 140.7 | 127.3 | 134.3 |  | 08/31/1990 | 08/07/2004 | MnROAD Mainline - Interstate 94 | 4130 | 4123122
16-P-1990 | 16 | Passing | Flexible | 12/21/2001 | Aggregate |  |  | Clay | 1 | 501.4 | 132.4 | 103.8 | 117.8 |  | 08/31/1990 | 08/07/2004 | MnROAD Mainline - Interstate 94 | 4130 | 1210173
16-D-1990 | 16 | Driving | Flexible | 01/28/2002 | Aggregate |  |  | Clay | 1 | 500.4 | 184 | 172.5 | 178.2 |  | 08/31/1990 | 08/07/2004 | MnROAD Mainline - Interstate 94 | 4168 | 4197142
16-P-1990 | 16 | Passing | Flexible | 01/28/2002 | Aggregate |  |  | Clay | 1 | 499.4 | 156 | 166.8 | 161.1 |  | 08/31/1990 | 08/07/2004 | MnROAD Mainline - Interstate 94 | 4168 | 1226180
16-D-1990 | 16 | Driving | Flexible | 02/28/2002 | Aggregate |  |  | Clay | 1 | 501.6 | 180.2 | 177.6 | 178.9 |  | 08/31/1990 | 08/07/2004 | MnROAD Mainline - Interstate 94 | 4199 | 4255133
16-P-1990 | 16 | Passing | Flexible | 02/28/2002 | Aggregate |  |  | Clay | 1 | 500.4 | 170 | 150.9 | 160.4 |  | 08/31/1990 | 08/07/2004 | MnROAD Mainline - Interstate 94 | 4199 | 1239125
16-D-1990 | 16 | Driving | Flexible | 03/29/2002 | Aggregate |  | 11:59:00 AM | Clay | 1 | 499.7 | 152.8 | 144.5 | 149 |  | 08/31/1990 | 08/07/2004 | MnROAD Mainline - Interstate 94 | 4228 | 4303292
16-P-1990 | 16 | Passing | Flexible | 03/29/2002 | Aggregate |  | 12:12:00 PM | Clay | 1 | 499.5 | 153.4 | 102.5 | 128 |  | 08/31/1990 | 08/07/2004 | MnROAD Mainline - Interstate 94 | 4228 | 1250294
16-D-1990 | 16 | Driving | Flexible | 05/14/2002 | Aggregate |  | 10:37:00 AM | Clay | 1 | 502 | 172.5 | 192.9 | 182.7 |  | 08/31/1990 | 08/07/2004 | MnROAD Mainline - Interstate 94 | 4274 | 4380573
16-P-1990 | 16 | Passing | Flexible | 05/14/2002 | Aggregate |  | 10:50:00 AM | Clay | 1 | 501 | 133.7 | 106.3 | 120.3 |  | 08/31/1990 | 08/07/2004 | MnROAD Mainline - Interstate 94 | 4274 | 1269375
16-D-1990 | 16 | Driving | Flexible | 06/28/2002 | Aggregate |  | 11:33:00 AM | Clay | 1 | 501 | 194.2 | 213.9 | 203.7 |  | 08/31/1990 | 08/07/2004 | MnROAD Mainline - Interstate 94 | 4319 | 4464897
16-P-1990 | 16 | Passing | Flexible | 06/28/2002 | Aggregate |  | 11:46:00 AM | Clay | 1 | 500.5 | 134.3 | 115.9 | 124.8 |  | 08/31/1990 | 08/07/2004 | MnROAD Mainline - Interstate 94 | 4319 | 1294699
16-D-1990 | 16 | Driving | Flexible | 02/28/2003 | Aggregate |  | 10:26:00 AM | Clay | 1 | 499.2 | 219 | 194.2 | 206.3 |  | 08/31/1990 | 08/07/2004 | MnROAD Mainline - Interstate 94 | 4564 | 4921562
16-P-1990 | 16 | Passing | Flexible | 02/28/2003 | Aggregate |  | 10:40:00 AM | Clay | 1 | 499.2 | 178.9 | 163 | 170.6 |  | 08/31/1990 | 08/07/2004 | MnROAD Mainline - Interstate 94 | 4564 | 1418512
16-P-2016 | 16 | Passing | Flexible | 06/21/2018 | Aggregate |  | 6:04:00 AM | Clay | 1 | 500 | 60.5 | 64.9 | 63 |  | 08/08/2016 | 05/01/2022 | MnROAD Mainline - Interstate 94 | 682 | 216872
16-P-2016 | 16 | Passing | Flexible | 06/21/2018 | Aggregate |  | 6:18:00 AM | Clay | 2 | 500 | 61.1 | 64.3 | 62.4 |  | 08/08/2016 | 05/01/2022 | MnROAD Mainline - Interstate 94 | 682 | 216872
16-P-2016 | 16 | Passing | Flexible | 06/21/2018 | Aggregate |  | 6:33:00 AM | Clay | 3 | 500 | 60.5 | 63 | 61.7 |  | 08/08/2016 | 05/01/2022 | MnROAD Mainline - Interstate 94 | 682 | 216872
16-D-2016 | 16 | Driving | Flexible | 07/09/2018 | Aggregate |  | 3:33:00 AM | Clay | 1 | 499.9 | 54.7 | 52.8 | 54.1 |  | 08/08/2016 | 05/01/2022 | MnROAD Mainline - Interstate 94 | 700 | 1306327
16-D-2016 | 16 | Driving | Flexible | 07/09/2018 | Aggregate |  | 3:43:00 AM | Clay | 2 | 499.9 | 52.2 | 52.2 | 52.2 |  | 08/08/2016 | 05/01/2022 | MnROAD Mainline - Interstate 94 | 700 | 1306327
16-D-2016 | 16 | Driving | Flexible | 07/09/2018 | Aggregate |  | 3:52:00 AM | Clay | 3 | 499.9 | 51.6 | 58.6 | 54.7 |  | 08/08/2016 | 05/01/2022 | MnROAD Mainline - Interstate 94 | 700 | 1306327
16-P-2016 | 16 | Passing | Flexible | 07/09/2018 | Aggregate |  | 4:03:00 AM | Clay | 1 | 499.9 | 60.5 | 64.9 | 63 |  | 08/08/2016 | 05/01/2022 | MnROAD Mainline - Interstate 94 | 700 | 231008
16-P-2016 | 16 | Passing | Flexible | 07/09/2018 | Aggregate |  | 4:11:00 AM | Clay | 2 | 499.9 | 61.1 | 64.9 | 63 |  | 08/08/2016 | 05/01/2022 | MnROAD Mainline - Interstate 94 | 700 | 231008
16-P-2016 | 16 | Passing | Flexible | 07/09/2018 | Aggregate |  | 4:19:00 AM | Clay | 3 | 499.9 | 61.1 | 63.7 | 62.4 |  | 08/08/2016 | 05/01/2022 | MnROAD Mainline - Interstate 94 | 700 | 231008
16-D-2016 | 16 | Driving | Flexible | 07/26/2018 | Aggregate |  | 8:33:00 AM | Clay | 1 | 500 | 59.8 | 48.4 | 54.1 |  | 08/08/2016 | 05/01/2022 | MnROAD Mainline - Interstate 94 | 717 | 1357701
16-D-2016 | 16 | Driving | Flexible | 07/26/2018 | Aggregate |  | 8:48:00 AM | Clay | 2 | 500 | 52.2 | 51.6 | 51.6 |  | 08/08/2016 | 05/01/2022 | MnROAD Mainline - Interstate 94 | 717 | 1357701
16-D-2016 | 16 | Driving | Flexible | 07/26/2018 | Aggregate |  | 9:03:00 AM | Clay | 3 | 500 | 52.8 | 62.4 | 57.3 |  | 08/08/2016 | 05/01/2022 | MnROAD Mainline - Interstate 94 | 717 | 1357701
16-P-2016 | 16 | Passing | Flexible | 07/26/2018 | Aggregate |  | 9:17:00 AM | Clay | 1 | 500 | 65.6 | 66.8 | 66.2 |  | 08/08/2016 | 05/01/2022 | MnROAD Mainline - Interstate 94 | 717 | 244904
16-P-2016 | 16 | Passing | Flexible | 07/26/2018 | Aggregate |  | 9:31:00 AM | Clay | 2 | 500 | 66.2 | 68.1 | 67.5 |  | 08/08/2016 | 05/01/2022 | MnROAD Mainline - Interstate 94 | 717 | 244904
16-P-2016 | 16 | Passing | Flexible | 07/26/2018 | Aggregate |  | 9:47:00 AM | Clay | 3 | 500 | 63 | 66.8 | 64.9 |  | 08/08/2016 | 05/01/2022 | MnROAD Mainline - Interstate 94 | 717 | 244904
16-D-2016 | 16 | Driving | Flexible | 08/08/2018 | Aggregate |  | 6:48:00 AM | Clay | 1 | 500 | 49 | 57.9 | 53.5 |  | 08/08/2016 | 05/01/2022 | MnROAD Mainline - Interstate 94 | 730 | 1401168
16-D-2016 | 16 | Driving | Flexible | 08/08/2018 | Aggregate |  | 7:02:00 AM | Clay | 2 | 500 | 50.3 | 56 | 53.5 |  | 08/08/2016 | 05/01/2022 | MnROAD Mainline - Interstate 94 | 730 | 1401168
16-D-2016 | 16 | Driving | Flexible | 08/08/2018 | Aggregate |  | 7:16:00 AM | Clay | 3 | 500 | 54.1 | 50.9 | 52.2 |  | 08/08/2016 | 05/01/2022 | MnROAD Mainline - Interstate 94 | 730 | 1401168
16-P-2016 | 16 | Passing | Flexible | 08/08/2018 | Aggregate |  | 8:11:00 AM | Clay | 3 | 500 | 62.4 | 64.9 | 63.7 |  | 08/08/2016 | 05/01/2022 | MnROAD Mainline - Interstate 94 | 730 | 256424
16-D-2016 | 16 | Driving | Flexible | 08/22/2018 | Aggregate |  | 8:16:00 AM | Clay | 1 | 500 | 52.2 | 54.1 | 52.8 |  | 08/08/2016 | 05/01/2022 | MnROAD Mainline - Interstate 94 | 744 | 1413710
16-D-2016 | 16 | Driving | Flexible | 08/22/2018 | Aggregate |  | 8:27:00 AM | Clay | 2 | 500 | 52.2 | 52.8 | 52.8 |  | 08/08/2016 | 05/01/2022 | MnROAD Mainline - Interstate 94 | 744 | 1413710
16-D-2016 | 16 | Driving | Flexible | 08/22/2018 | Aggregate |  | 8:37:00 AM | Clay | 3 | 500 | 49 | 56.7 | 52.8 |  | 08/08/2016 | 05/01/2022 | MnROAD Mainline - Interstate 94 | 744 | 1413710
16-P-2016 | 16 | Passing | Flexible | 08/22/2018 | Aggregate |  | 8:48:00 AM | Clay | 1 | 500 | 59.8 | 62.4 | 61.1 |  | 08/08/2016 | 05/01/2022 | MnROAD Mainline - Interstate 94 | 744 | 259820
16-P-2016 | 16 | Passing | Flexible | 08/22/2018 | Aggregate |  | 8:58:00 AM | Clay | 2 | 500 | 61.1 | 64.3 | 62.4 |  | 08/08/2016 | 05/01/2022 | MnROAD Mainline - Interstate 94 | 744 | 259820
16-P-2016 | 16 | Passing | Flexible | 08/22/2018 | Aggregate |  | 9:08:00 AM | Clay | 3 | 500 | 59.2 | 63.7 | 61.7 |  | 08/08/2016 | 05/01/2022 | MnROAD Mainline - Interstate 94 | 744 | 259820
16-D-2016 | 16 | Driving | Flexible | 09/05/2018 | Aggregate |  | 10:34:00 AM | Clay | 1 | 500 | 54.1 | 51.6 | 52.8 |  | 08/08/2016 | 05/01/2022 | MnROAD Mainline - Interstate 94 | 758 | 1422862
16-D-2016 | 16 | Driving | Flexible | 09/05/2018 | Aggregate |  | 10:49:00 AM | Clay | 2 | 500 | 52.8 | 54.7 | 53.5 |  | 08/08/2016 | 05/01/2022 | MnROAD Mainline - Interstate 94 | 758 | 1422862
16-D-2016 | 16 | Driving | Flexible | 09/05/2018 | Aggregate |  | 11:04:00 AM | Clay | 3 | 500 | 56.7 | 48.4 | 52.8 |  | 08/08/2016 | 05/01/2022 | MnROAD Mainline - Interstate 94 | 758 | 1422862
16-P-2016 | 16 | Passing | Flexible | 09/05/2018 | Aggregate |  | 11:18:00 AM | Clay | 1 | 500 | 62.4 | 65.6 | 63.7 |  | 08/08/2016 | 05/01/2022 | MnROAD Mainline - Interstate 94 | 758 | 268271
16-P-2016 | 16 | Passing | Flexible | 09/05/2018 | Aggregate |  | 11:45:00 AM | Clay | 2 | 500 | 62.4 | 64.3 | 63 |  | 08/08/2016 | 05/01/2022 | MnROAD Mainline - Interstate 94 | 758 | 268271
16-P-2016 | 16 | Passing | Flexible | 09/05/2018 | Aggregate |  | 11:59:00 AM | Clay | 3 | 500 | 62.4 | 64.9 | 63.7 |  | 08/08/2016 | 05/01/2022 | MnROAD Mainline - Interstate 94 | 758 | 268271
16-D-2016 | 16 | Driving | Flexible | 11/01/2018 | Aggregate |  | 8:52:00 AM | Clay | 1 | 500 | 49.7 | 52.8 | 50.9 |  | 08/08/2016 | 05/01/2022 | MnROAD Mainline - Interstate 94 | 815 | 1491307
16-D-2016 | 16 | Driving | Flexible | 11/01/2018 | Aggregate |  | 9:07:00 AM | Clay | 2 | 500 | 46.5 | 57.3 | 52.2 |  | 08/08/2016 | 05/01/2022 | MnROAD Mainline - Interstate 94 | 815 | 1491307
16-D-2016 | 16 | Driving | Flexible | 11/01/2018 | Aggregate |  | 9:22:00 AM | Clay | 3 | 500 | 49 | 56 | 52.8 |  | 08/08/2016 | 05/01/2022 | MnROAD Mainline - Interstate 94 | 815 | 1491307
16-P-2016 | 16 | Passing | Flexible | 11/01/2018 | Aggregate |  | 9:37:00 AM | Clay | 1 | 500 | 64.3 | 64.3 | 64.3 |  | 08/08/2016 | 05/01/2022 | MnROAD Mainline - Interstate 94 | 815 | 290799
16-P-2016 | 16 | Passing | Flexible | 11/01/2018 | Aggregate |  | 9:53:00 AM | Clay | 2 | 500 | 60.5 | 63 | 61.7 |  | 08/08/2016 | 05/01/2022 | MnROAD Mainline - Interstate 94 | 815 | 290799
16-P-2016 | 16 | Passing | Flexible | 11/01/2018 | Aggregate |  | 10:07:00 AM | Clay | 3 | 500 | 63 | 63.7 | 63.7 |  | 08/08/2016 | 05/01/2022 | MnROAD Mainline - Interstate 94 | 815 | 290799
16-D-2016 | 16 | Driving | Flexible | 06/10/2019 | Aggregate |  | 10:34:00 AM | Clay | 1 | 500 | 52.8 | 61.7 | 57.3 |  | 08/08/2016 | 05/01/2022 | MnROAD Mainline - Interstate 94 | 1036 | 1986345
16-P-2016 | 16 | Passing | Flexible | 06/10/2019 | Aggregate |  | 10:49:00 AM | Clay | 1 | 500 | 61.7 | 66.2 | 64.3 |  | 08/08/2016 | 05/01/2022 | MnROAD Mainline - Interstate 94 | 1036 | 429048
16-D-2016 | 16 | Driving | Flexible | 07/03/2019 | Aggregate |  | 7:40:00 AM | Clay | 1 | 500 | 47.7 | 59.2 | 53.5 |  | 08/08/2016 | 05/01/2022 | MnROAD Mainline - Interstate 94 | 1059 | 2012645
16-P-2016 | 16 | Passing | Flexible | 07/03/2019 | Aggregate |  | 7:54:00 AM | Clay | 1 | 500 | 59.8 | 63.7 | 61.7 |  | 08/08/2016 | 05/01/2022 | MnROAD Mainline - Interstate 94 | 1059 | 436615
16-D-2016 | 16 | Driving | Flexible | 08/19/2019 | Aggregate |  | 9:05:00 AM | Clay | 1 | 500 | 51.6 | 57.3 | 54.1 |  | 08/08/2016 | 05/01/2022 | MnROAD Mainline - Interstate 94 | 1106 | 2105191
16-D-2016 | 16 | Driving | Flexible | 08/19/2019 | Aggregate |  | 9:12:00 AM | Clay | 2 | 500 | 52.2 | 57.3 | 54.7 |  | 08/08/2016 | 05/01/2022 | MnROAD Mainline - Interstate 94 | 1106 | 2105191
16-D-2016 | 16 | Driving | Flexible | 08/19/2019 | Aggregate |  | 9:19:00 AM | Clay | 3 | 500 | 50.9 | 58.6 | 54.7 |  | 08/08/2016 | 05/01/2022 | MnROAD Mainline - Interstate 94 | 1106 | 2105191
16-P-2016 | 16 | Passing | Flexible | 08/19/2019 | Aggregate |  | 9:29:00 AM | Clay | 1 | 500 | 60.5 | 63.7 | 62.4 |  | 08/08/2016 | 05/01/2022 | MnROAD Mainline - Interstate 94 | 1106 | 500262
16-P-2016 | 16 | Passing | Flexible | 08/19/2019 | Aggregate |  | 9:36:00 AM | Clay | 2 | 500 | 59.2 | 65.6 | 62.4 |  | 08/08/2016 | 05/01/2022 | MnROAD Mainline - Interstate 94 | 1106 | 500262
16-P-2016 | 16 | Passing | Flexible | 08/19/2019 | Aggregate |  | 9:44:00 AM | Clay | 3 | 500 | 60.5 | 63.7 | 61.7 |  | 08/08/2016 | 05/01/2022 | MnROAD Mainline - Interstate 94 | 1106 | 500262
16-D-2016 | 16 | Driving | Flexible | 09/24/2019 | Aggregate |  | 10:16:00 AM | Clay | 1 | 500 | 49 | 60.5 | 54.7 |  | 08/08/2016 | 05/01/2022 | MnROAD Mainline - Interstate 94 | 1142 | 2164072
16-D-2016 | 16 | Driving | Flexible | 09/24/2019 | Aggregate |  | 10:31:00 AM | Clay | 2 | 500 | 49 | 63 | 56 |  | 08/08/2016 | 05/01/2022 | MnROAD Mainline - Interstate 94 | 1142 | 2164072
16-P-2008 | 16 | Passing | Flexible | 11/14/2011 | Recycled Aggregate |  | 11:09:00 AM | Clay | 1 | 499 | 82.8 | 61.1 | 71.9 |  | 06/26/2008 | 08/07/2016 | MnROAD Mainline - Interstate 94 | 1236 | 421312
16-D-2008 | 16 | Driving | Flexible | 04/05/2012 | Recycled Aggregate |  | 1:16:00 PM | Clay | 1 | 502 | 66.2 | 78.3 | 72.6 |  | 06/26/2008 | 08/07/2016 | MnROAD Mainline - Interstate 94 | 1379 | 1854485
16-P-2008 | 16 | Passing | Flexible | 04/05/2012 | Recycled Aggregate |  | 1:31:00 PM | Clay | 1 | 502 | 82.8 | 64.3 | 73.8 |  | 06/26/2008 | 08/07/2016 | MnROAD Mainline - Interstate 94 | 1379 | 491706
16-D-2008 | 16 | Driving | Flexible | 11/08/2012 | Recycled Aggregate |  | 10:50:00 AM | Clay | 1 | 504.5 | 59.8 | 77 | 68.8 |  | 06/26/2008 | 08/07/2016 | MnROAD Mainline - Interstate 94 | 1596 | 2259828
16-P-2008 | 16 | Passing | Flexible | 11/08/2012 | Recycled Aggregate |  | 11:00:00 AM | Clay | 1 | 504.6 | 84.7 | 62.4 | 73.8 |  | 06/26/2008 | 08/07/2016 | MnROAD Mainline - Interstate 94 | 1596 | 599089
16-D-2008 | 16 | Driving | Flexible | 04/26/2013 | Recycled Aggregate |  | 4:48:00 PM | Clay | 1 | 499.9 | 63.7 | 75.8 | 69.4 |  | 06/26/2008 | 08/07/2016 | MnROAD Mainline - Interstate 94 | 1765 | 2676920
16-P-2008 | 16 | Passing | Flexible | 04/26/2013 | Recycled Aggregate |  | 5:03:00 PM | Clay | 1 | 499.9 | 86.6 | 61.7 | 73.8 |  | 06/26/2008 | 08/07/2016 | MnROAD Mainline - Interstate 94 | 1765 | 693388
16-D-2008 | 16 | Driving | Flexible | 11/08/2013 | Recycled Aggregate |  | 10:13:00 AM | Clay | 1 | 490.7 | 77.7 | 86.6 | 82.1 |  | 06/26/2008 | 08/07/2016 | MnROAD Mainline - Interstate 94 | 1961 | 2903164
16-P-2008 | 16 | Passing | Flexible | 11/08/2013 | Recycled Aggregate |  | 10:44:00 AM | Clay | 1 | 503.7 | 83.4 | 63.7 | 73.2 |  | 06/26/2008 | 08/07/2016 | MnROAD Mainline - Interstate 94 | 1961 | 764541
16-D-2008 | 16 | Driving | Flexible | 04/22/2014 | Recycled Aggregate |  | 12:24:00 PM | Clay | 1 | 518.5 | 65.6 | 85.3 | 75.1 |  | 06/26/2008 | 08/07/2016 | MnROAD Mainline - Interstate 94 | 2126 | 3240335
16-P-2008 | 16 | Passing | Flexible | 04/22/2014 | Recycled Aggregate |  | 12:39:00 PM | Clay | 1 | 496 | 88.5 | 64.9 | 77 |  | 06/26/2008 | 08/07/2016 | MnROAD Mainline - Interstate 94 | 2126 | 848628