## FIELD_CRACK_CUPPING_MV
SECTION_ID | CELL | LANE | LANE_SURFACE | DAY | BASE_TYPE | SUBBASE_TYPE | STATION | WHEEL_PATH | SUBGRADE_TYPE | CRACK_NO | CUPPING_X_DISTANCE_INCH | CUPDEPTH_Y_INCH | WEATHER | COMMENTS | ESALS | AGE_IN_DAYS

## FIELD_JOINT_FAULTING_PCC_MV
SECTION_ID | CELL | LANE | LANE_SURFACE | DAY | BASE_TYPE | SUBBASE_TYPE | SAMPLE_TIME | SUBGRADE_TYPE | JOINT_NUMBER | FAULT_DEPTH_MM | OFFSET_FROM_CENTERLINE_FT | AGE_IN_DAYS | ESALS

## FIELD_LANE_SHLDR_DROP_MV
SECTION_ID | CELL | LANE | LANE_SURFACE | DAY | BASE_TYPE | SUBBASE_TYPE | TIME | STATION | SUBGRADE_TYPE | OFFSET_FT | LS_DEPTH_MM | COMMENTS | AGE_IN_DAYS | ESALS

## FIELD_ROLLING_RESISTANCE_MV
SECTION_ID | CELL | LANE | LANE_SURFACE | DAY | BASE_TYPE | SUBBASE_TYPE | TIRE_TYPE | SUBGRADE_TYPE | SPEED_MPH | ROLLING_RESISTANCE_RAW | ROLLING_RESISTANCE_77F | AGE_IN_DAYS | ESALS

## FIELD_VISUAL_HMA_MV
SECTION_ID | CELL | LANE | LANE_SURFACE | DAY | BASE_TYPE | SUBBASE_TYPE | FATIGUE_A_L | FATIGUE_A_M | SUBGRADE_TYPE | FATIGUE_A_H | BLOCK_A_L | BLOCK_A_M | BLOCK_A_H | EDGE_L_L | EDGE_L_M | EDGE_L_H | LONG_WP_L_L | LONG_WP_L_M | LONG_WP_L_H | LONG_WP_SEAL_L_L | LONG_WP_SEAL_L_M | SECTION_START_DATE | LONG_WP_SEAL_L_H | SECTION_END_DATE | LONG_NWP_L_L | ROADWAY_NAME | LONG_NWP_L_M | LONG_NWP_L_H | LONG_NWP_SEAL_L_L | LONG_NWP_SEAL_L_M | LONG_NWP_SEAL_L_H | TRANSVERSE_NO_L | TRANSVERSE_L_L | TRANSVERSE_NO_M | TRANSVERSE_L_M | TRANSVERSE_NO_H | TRANSVERSE_L_H | TRANSVERSE_SEAL_NO_L | TRANSVERSE_SEAL_L_L | TRANSVERSE_SEAL_NO_M | TRANSVERSE_SEAL_L_M | TRANSVERSE_SEAL_NO_H | TRANSVERSE_SEAL_L_H | PATCH_NO_L | PATCH_A_L | PATCH_NO_M | PATCH_A_M | PATCH_NO_H | PATCH_A_H | POTHOLES_NO_L | POTHOLES_A_L | POTHOLES_NO_M | POTHOLES_A_M | POTHOLES_NO_H | POTHOLES_A_H | SHOVING_NO | SHOVING_A | BLEEDING_A_L | BLEEDING_A_M | BLEEDING_A_H | POLISH_AGG_A | RAVELING_A_L | RAVELING_A_M | RAVELING_A_H | PUMPING_NO | PUMPING_L | CONST_SHLD_JNT_SEAL_L | CONST_SHLD_JNT_SEAL_M | CONST_SHLD_JNT_SEAL_H | CONST_SHLD_JNT_L | CONST_SHLD_JNT_M | CONST_SHLD_JNT_H | CONST_CL_JNT_SEAL_L | CONST_CL_JNT_SEAL_M | CONST_CL_JNT_SEAL_H | CONST_CL_JNT_L | CONST_CL_JNT_M | CONST_CL_JNT_H | TOPDOWN_L_L | TOPDOWN_L_M | TOPDOWN_L_H | SAW_SEAL_L | SAW_SEAL_M | SAW_SEAL_H | COMMENTS | ESALS | AGE_IN_DAYS

## FIELD_VISUAL_JPCC_MV
SECTION_ID | CELL | LANE | LANE_SURFACE | DAY | BASE_TYPE | CORNER_BREAKS_NO_L | SUBBASE_TYPE | SUBGRADE_TYPE | CORNER_BREAKS_NO_M | CORNER_BREAKS_NO_H | DURAB_CRACK_NO_L | DURAB_CRACK_NO_M | DURAB_CRACK_NO_H | DURAB_CRACK_A_L | DURAB_CRACK_A_M | DURAB_CRACK_A_H | LONG_CRACK_L_L | LONG_CRACK_L_M | LONG_CRACK_L_H | LONG_CRACK_SEAL_L_L | SECTION_START_DATE | LONG_CRACK_SEAL_L_M | SECTION_END_DATE | LONG_CRACK_SEAL_L_H | ROADWAY_NAME | TRANS_CRACK_NO_L | TRANS_CRACK_NO_M | TRANS_CRACK_NO_H | TRANS_CRACK_L_L | TRANS_CRACK_L_M | TRANS_CRACK_L_H | TRANS_CRACK_SEAL_L_L | TRANS_CRACK_SEAL_L_M | TRANS_CRACK_SEAL_L_H | JT_SEALED | JOINT_SEAL_TRANS_NO_L | JOINT_SEAL_TRANS_NO_M | JOINT_SEAL_TRANS_NO_H | LONG_JT_SEAL_NO | LONG_JT_SEAL_DAM_L | LONG_SPALLING_L_L | LONG_SPALLING_L_M | LONG_SPALLING_L_H | TRANS_SPALLING_NO_L | TRANS_SPALLING_NO_M | TRANS_SPALLING_NO_H | TRANS_SPALLING_L_L | TRANS_SPALLING_L_M | TRANS_SPALLING_L_H | SCALING_NO | SCALING_A | POLISH_AGG_A | POPOUTS_NO_AREA | BLOWUPS_NO | PATCH_FLEX_NO_L | PATCH_FLEX_NO_M | PATCH_FLEX_NO_H | PATCH_FLEX_A_L | PATCH_FLEX_A_M | PATCH_FLEX_A_H | PATCH_RIGID_NO_L | PATCH_RIGID_NO_M | PATCH_RIGID_NO_H | PATCH_RIGID_A_L | PATCH_RIGID_A_M | PATCH_RIGID_A_H | PUMPING_NO | PUMPING_L | MAP_CRACK_NO | MAP_CRACK_A | LONG_CRACK_NO_L | LONG_CRACK_NO_M | LONG_CRACK_NO_H | CRACKED_PANELS | TOTAL_PANELS | COMMENTS | ESALS | AGE_IN_DAYS

## TABLE DICTIONARY
TABLE_NAME | TABLE_ALIAS | TABLE_DESCRIPTION | CLASSIFICATION_NAME | CLASSIFICATION_DESCRIPTION
FIELD_CRACK_CUPPING_MV | Field Crack Cupping | Crack cupping (or cup cracking) is a depression of the pavement profile at the transverse crack. A modified LTPP Distress Manual method is used at MnROAD to collect surface distress (cracking) data. | Distress | Contains visual observations, crack mapping, PCC joint faulting, lane/shoulder drop-off, rolling resistance, and manual survey results of HMA and PCC.
FIELD_JOINT_FAULTING_PCC_MV | PCC Joint Faulting | Portland Cement Concrete (PCC) pavements are constructed with transverse contraction joints to relieve stresses in the slabs caused by temperature and moisture. Over time, traffic loading and erosion of the soil layers under PCC slabs results in stepping or “faulting” of the transverse joints. Faulted joints have a direct impact on the ride quality of the pavement. | Distress | Contains visual observations, crack mapping, PCC joint faulting, lane/shoulder drop-off, rolling resistance, and manual survey results of HMA and PCC.
FIELD_LANE_SHLDR_DROP_MV | Lane/Shoulder Drop-Off | Lane-shoulder dropoff is a difference in elevation between the pavement edge and the shoulder. This dropoff most often occurs when the materials in the traveled lane and shoulder are different (i.e., concrete lane and asphalt shoulder, or concrete/asphalt lane and aggregate shoulder). This distress is usually caused by shoulder erosion or shoulder settlement due to inadequate compaction during construction. Lane-shoulder dropoffs of two inches or even lower can cause vehicular loss of control and lead to accidents. | Distress | Contains visual observations, crack mapping, PCC joint faulting, lane/shoulder drop-off, rolling resistance, and manual survey results of HMA and PCC.
FIELD_ROLLING_RESISTANCE_MV | Rolling Resistance Results | Rolling resistance data collected by a device made by the Technical University of Gdansk. | Distress | Contains visual observations, crack mapping, PCC joint faulting, lane/shoulder drop-off, rolling resistance, and manual survey results of HMA and PCC.
FIELD_VISUAL_HMA_MV | Manual Distress Survey of HMA | Asphalt manual distress survey. | Distress | Contains visual observations, crack mapping, PCC joint faulting, lane/shoulder drop-off, rolling resistance, and manual survey results of HMA and PCC.
FIELD_VISUAL_JPCC_MV | Manual Distress Survey of PCC | Concrete Manual Distress Survey | Distress | Contains visual observations, crack mapping, PCC joint faulting, lane/shoulder drop-off, rolling resistance, and manual survey results of HMA and PCC.

## DATA DICTIONARY
TABLE_NAME | FIELD_NAME | FIELD_ALIAS | FIELD_DESCRIPTION | UNITS | UNIT_SYSTEM
FIELD_CRACK_CUPPING_MV | SECTION_ID | Section ID | SECTION_ID is a unique id composite key to identify each cell construction event by CELL-LANE-YEAR of construction. From the CELL table.
FIELD_CRACK_CUPPING_MV | CELL | Cell | MnROAD Cell Number (test section). From the testing table.
FIELD_CRACK_CUPPING_MV | LANE | Lane | Name of lane (driving, passing, etc.) From the testing table.
FIELD_CRACK_CUPPING_MV | LANE_SURFACE | Lane Surface | Pavement classification for the secton, HmaCell, PccCell, RccCell, CompositeCell, AggCell.
FIELD_CRACK_CUPPING_MV | DAY | Day | Date of test. From the testing table.
FIELD_CRACK_CUPPING_MV | BASE_TYPE | Base Type | General classification of material lying directly below surface layer
FIELD_CRACK_CUPPING_MV | SUBBASE_TYPE | Subbase Type | General classification of material lying directly below base layer
FIELD_CRACK_CUPPING_MV | STATION | Station | Location - Station of crack | FT | US CUSTOMARY
FIELD_CRACK_CUPPING_MV | WHEEL_PATH | Wheel Path | Wheelpath measurement was taken in
FIELD_CRACK_CUPPING_MV | SUBGRADE_TYPE | Subgrade Type | General classification of material supporting subbase/base/surface layers
FIELD_CRACK_CUPPING_MV | CRACK_NO | Crack No | Crack number (cell-crack number-wheel path)
FIELD_CRACK_CUPPING_MV | CUPPING_X_DISTANCE_INCH | Cracking X Distance Inch | Longitudinal test points (0"=upstream, 70"=downstream) | IN | US CUSTOMARY
FIELD_CRACK_CUPPING_MV | CUPDEPTH_Y_INCH | Crack Depth Y Inch | Depth of cupping at each X distance | IN | US CUSTOMARY
FIELD_CRACK_CUPPING_MV | WEATHER | Weather | Description of weather
FIELD_CRACK_CUPPING_MV | COMMENTS | Comments | General notes and comments
FIELD_CRACK_CUPPING_MV | ESALS | Equivalent Single Axle Load | Accumulated damage relationship for comparing the effects of axles carrying different loads, from the Section Start Date to the Test Date for this test. Values are Flexible (HmaCell) or Rigid (PccCell, RccCell, CompositeCell) ESALS based on the CELL_TYPE. Daily ESAL, truck and car counts are available in the TRAFFIC_V. | ESALS
FIELD_CRACK_CUPPING_MV | AGE_IN_DAYS | Age In Days | Pavement number of days from the Section Start Date to the Test Date. | DAYS
FIELD_JOINT_FAULTING_PCC_MV | SECTION_ID | Section ID | SECTION_ID is a unique id composite key to identify each cell construction event by CELL-LANE-YEAR of construction. From the CELL table.
FIELD_JOINT_FAULTING_PCC_MV | CELL | Cell | MnROAD Cell Number (test section). From the testing table.
FIELD_JOINT_FAULTING_PCC_MV | LANE | Lane | Name of lane (driving, passing, etc.) From the testing table.
FIELD_JOINT_FAULTING_PCC_MV | LANE_SURFACE | Lane Surface | Pavement classification for the secton, HmaCell, PccCell, RccCell, CompositeCell, AggCell.
FIELD_JOINT_FAULTING_PCC_MV | DAY | Day | Date of test. From the testing table.
FIELD_JOINT_FAULTING_PCC_MV | BASE_TYPE | Base Type | General classification of material lying directly below surface layer
FIELD_JOINT_FAULTING_PCC_MV | SUBBASE_TYPE | Subbase Type | General classification of material lying directly below base layer
FIELD_JOINT_FAULTING_PCC_MV | SAMPLE_TIME | Sample Time | Time testing was conducted
FIELD_JOINT_FAULTING_PCC_MV | SUBGRADE_TYPE | Subgrade Type | General classification of material supporting subbase/base/surface layers
FIELD_JOINT_FAULTING_PCC_MV | JOINT_NUMBER | Joint Number | Transverse joint number--unique number for each joint in PCC
FIELD_JOINT_FAULTING_PCC_MV | FAULT_DEPTH_MM | Fault Depth Mm | Fault depth--elevation difference from leave to approach side of transverse joint | MM | SI
FIELD_JOINT_FAULTING_PCC_MV | OFFSET_FROM_CENTERLINE_FT | Offset From Centerline Ft | Offset from centerline | FT | US CUSTOMARY
FIELD_JOINT_FAULTING_PCC_MV | AGE_IN_DAYS | Age In Days | Pavement number of days from the Section Start Date to the Test Date. | DAYS
FIELD_JOINT_FAULTING_PCC_MV | ESALS | Equivalent Single Axle Load | Accumulated damage relationship for comparing the effects of axles carrying different loads, from the Section Start Date to the Test Date for this test. Values are Flexible (HmaCell) or Rigid (PccCell, RccCell, CompositeCell) ESALS based on the CELL_TYPE. Daily ESAL, truck and car counts are available in the TRAFFIC_V. | ESALS
FIELD_LANE_SHLDR_DROP_MV | SECTION_ID | Section ID | SECTION_ID is a unique id composite key to identify each cell construction event by CELL-LANE-YEAR of construction. From the CELL table.
FIELD_LANE_SHLDR_DROP_MV | CELL | Cell | MnROAD Cell Number (test section). From the testing table.
FIELD_LANE_SHLDR_DROP_MV | LANE | Lane | Name of lane (driving, passing, etc.) From the testing table.
FIELD_LANE_SHLDR_DROP_MV | LANE_SURFACE | Lane Surface | Pavement classification for the secton, HmaCell, PccCell, RccCell, CompositeCell, AggCell.
FIELD_LANE_SHLDR_DROP_MV | DAY | Day | Date of test. From the testing table.
FIELD_LANE_SHLDR_DROP_MV | BASE_TYPE | Base Type | General classification of material lying directly below surface layer
FIELD_LANE_SHLDR_DROP_MV | SUBBASE_TYPE | Subbase Type | General classification of material lying directly below base layer
FIELD_LANE_SHLDR_DROP_MV | TIME | Time | Time of test
FIELD_LANE_SHLDR_DROP_MV | STATION | Station | Station at which measurement was taken | FT | US CUSTOMARY
FIELD_LANE_SHLDR_DROP_MV | SUBGRADE_TYPE | Subgrade Type | General classification of material supporting subbase/base/surface layers
FIELD_LANE_SHLDR_DROP_MV | OFFSET_FT | Offset Ft | Offset from centerline | FT | US CUSTOMARY
FIELD_LANE_SHLDR_DROP_MV | LS_DEPTH_MM | Lane Shoulder Depth Mm | Depth of Lane shoulder dropoff | MM | SI
FIELD_LANE_SHLDR_DROP_MV | COMMENTS | Comments | General notes and comments
FIELD_LANE_SHLDR_DROP_MV | AGE_IN_DAYS | Age In Days | Pavement number of days from the Section Start Date to the Test Date. | DAYS
FIELD_LANE_SHLDR_DROP_MV | ESALS | Equivalent Single Axle Load | Accumulated damage relationship for comparing the effects of axles carrying different loads, from the Section Start Date to the Test Date for this test. Values are Flexible (HmaCell) or Rigid (PccCell, RccCell, CompositeCell) ESALS based on the CELL_TYPE. Daily ESAL, truck and car counts are available in the TRAFFIC_V. | ESALS
FIELD_ROLLING_RESISTANCE_MV | SECTION_ID | Section ID | SECTION_ID is a unique id composite key to identify each cell construction event by CELL-LANE-YEAR of construction. From the CELL table.
FIELD_ROLLING_RESISTANCE_MV | CELL | Cell | MnROAD Cell Number (test section). From the testing table.
FIELD_ROLLING_RESISTANCE_MV | LANE | Lane | Name of lane (driving, passing, etc.) From the testing table.
FIELD_ROLLING_RESISTANCE_MV | LANE_SURFACE | Lane Surface | Pavement classification for the secton, HmaCell, PccCell, RccCell, CompositeCell, AggCell.
FIELD_ROLLING_RESISTANCE_MV | DAY | Day | Date of test. From the testing table.
FIELD_ROLLING_RESISTANCE_MV | BASE_TYPE | Base Type | General classification of material lying directly below surface layer
FIELD_ROLLING_RESISTANCE_MV | SUBBASE_TYPE | Subbase Type | General classification of material lying directly below base layer
FIELD_ROLLING_RESISTANCE_MV | TIRE_TYPE | Tire Type | Tire type used for test
FIELD_ROLLING_RESISTANCE_MV | SUBGRADE_TYPE | Subgrade Type | General classification of material supporting subbase/base/surface layers
FIELD_ROLLING_RESISTANCE_MV | SPEED_MPH | Speed Mph | Vehicle speed, miles per hour | MPH | US CUSTOMARY
FIELD_ROLLING_RESISTANCE_MV | ROLLING_RESISTANCE_RAW | Rolling Resistance Raw | Coefficient of rolling resistance as measured
FIELD_ROLLING_RESISTANCE_MV | ROLLING_RESISTANCE_77F | Rolling Resistance 77F | Coefficient of rolling resistance adjusted to 77 degrees F
FIELD_ROLLING_RESISTANCE_MV | AGE_IN_DAYS | Age In Days | Pavement number of days from the Section Start Date to the Test Date. | DAYS
FIELD_ROLLING_RESISTANCE_MV | ESALS | Equivalent Single Axle Load | Accumulated damage relationship for comparing the effects of axles carrying different loads, from the Section Start Date to the Test Date for this test. Values are Flexible (HmaCell) or Rigid (PccCell, RccCell, CompositeCell) ESALS based on the CELL_TYPE. Daily ESAL, truck and car counts are available in the TRAFFIC_V. | ESALS
FIELD_VISUAL_HMA_MV | SECTION_ID | Section ID | SECTION_ID is a unique id composite key to identify each cell construction event by CELL-LANE-YEAR of construction. From the CELL table.
FIELD_VISUAL_HMA_MV | CELL | Cell | MnROAD Cell Number (test section). From the testing table.
FIELD_VISUAL_HMA_MV | LANE | Lane | Name of lane (driving, passing, etc.) From the testing table.
FIELD_VISUAL_HMA_MV | LANE_SURFACE | Lane Surface | Pavement classification for the secton, HmaCell, PccCell, RccCell, CompositeCell, AggCell.
FIELD_VISUAL_HMA_MV | DAY | Day | Date of test. From the testing table.
FIELD_VISUAL_HMA_MV | BASE_TYPE | Base Type | General classification of material lying directly below surface layer
FIELD_VISUAL_HMA_MV | SUBBASE_TYPE | Subbase Type | General classification of material lying directly below base layer
FIELD_VISUAL_HMA_MV | FATIGUE_A_L | Fatigue A L | Total Area of Fatigue Cracking - Low Severity | SQUARE FT | US CUSTOMARY
FIELD_VISUAL_HMA_MV | FATIGUE_A_M | Fatigue A M | Total Area of Fatigue Cracking - Medium Severity | SQUARE FT | US CUSTOMARY
FIELD_VISUAL_HMA_MV | SUBGRADE_TYPE | Subgrade Type | General classification of material supporting subbase/base/surface layers
FIELD_VISUAL_HMA_MV | FATIGUE_A_H | Fatigue A H | Total Area of Fatigue Cracking - High Severity | SQUARE FT | US CUSTOMARY
FIELD_VISUAL_HMA_MV | BLOCK_A_L | Block A L | Total Area of Block Cracking - Low Severity | SQUARE FT | US CUSTOMARY
FIELD_VISUAL_HMA_MV | BLOCK_A_M | Block A M | Total Area of Block Cracking - Medium Severity | SQUARE FT | US CUSTOMARY
FIELD_VISUAL_HMA_MV | BLOCK_A_H | Block A H | Total Area of Block Cracking - High Severity | SQUARE FT | US CUSTOMARY
FIELD_VISUAL_HMA_MV | EDGE_L_L | Edge L L | Total Length of Edgeline Cracking - Low Severity | SQUARE FT | US CUSTOMARY
FIELD_VISUAL_HMA_MV | EDGE_L_M | Edge L M | Total Length of edgeline cracking - Medium Severity | SQUARE FT | US CUSTOMARY
FIELD_VISUAL_HMA_MV | EDGE_L_H | Edge L H | Total Length of Edgeline Cracking - High Severity | SQUARE FT | US CUSTOMARY
FIELD_VISUAL_HMA_MV | LONG_WP_L_L | Longitudinal Wheelpath L L | Total Length of Wheelpath Longitudinal Cracking - Low Severity | FT | US CUSTOMARY
FIELD_VISUAL_HMA_MV | LONG_WP_L_M | Longitudinal Wheelpath L M | Total Length of Wheelpath Longitudinal Cracking - Medium Severity | FT | US CUSTOMARY
FIELD_VISUAL_HMA_MV | LONG_WP_L_H | Longitudinal Wheelpath L H | Total Length of Wheelpath Longitudinal Cracking - High Severity | FT | US CUSTOMARY
FIELD_VISUAL_HMA_MV | LONG_WP_SEAL_L_L | Longitudinal Wheelpath Seal L L | Total Length of Sealed Wheelpath Longitudinal Cracking - Low Severity | FT | US CUSTOMARY
FIELD_VISUAL_HMA_MV | LONG_WP_SEAL_L_M | Longitudinal Wheelpath Seal L M | Total Length of Sealed Wheelpath Longitudinal Cracking - Medium Severity | FT | US CUSTOMARY
FIELD_VISUAL_HMA_MV | SECTION_START_DATE | Section Start Date | First or oldest layer date from the LAYER table associated with the cell. From the CELL table.
FIELD_VISUAL_HMA_MV | LONG_WP_SEAL_L_H | Longitudinal Wheelpath Seal L H | Total Length of Sealed Wheelpath Longitudinal Cracking - High Severity | FT | US CUSTOMARY
FIELD_VISUAL_HMA_MV | SECTION_END_DATE | Section End Date | Last date the cell was active or blank if the cell is still active. Date is one day prior to next construction of that road station. From the CELL table.
FIELD_VISUAL_HMA_MV | LONG_NWP_L_L | Longitudinal Non-wheelpath L L | Total Length of Non-Wheelpath Longitudinal Cracking - Low Severity | FT | US CUSTOMARY
FIELD_VISUAL_HMA_MV | ROADWAY_NAME | Roadway Name | Road section name associated to the cell. From the ROAD_SEGMENT table.
FIELD_VISUAL_HMA_MV | LONG_NWP_L_M | Longitudinal Non-wheelpath L M | Total Length of Non-Wheelpath Longitudinal Cracking - Medium Severity | FT | US CUSTOMARY
FIELD_VISUAL_HMA_MV | LONG_NWP_L_H | Longitudinal Non-wheelpath L H | Total Length of Non-Wheelpath Longitudinal Cracking - High Severity | FT | US CUSTOMARY
FIELD_VISUAL_HMA_MV | LONG_NWP_SEAL_L_L | Longitudinal Non-wheelpath Seal L L | Total Length of Sealed Non-Wheelpath Longitudinal Cracking - Low Severity | FT | US CUSTOMARY
FIELD_VISUAL_HMA_MV | LONG_NWP_SEAL_L_M | Longitudinal Non-wheelpath Seal L M | Total Length of Sealed Non-Wheelpath Longitudinal Cracking - Medium Severity | FT | US CUSTOMARY
FIELD_VISUAL_HMA_MV | LONG_NWP_SEAL_L_H | Longitudinal Non-wheelpath Seal L H | Total Length of Sealed Non-Wheelpath Longitudinal Cracking - High Severity | FT | US CUSTOMARY
FIELD_VISUAL_HMA_MV | TRANSVERSE_NO_L | Transverse No L | Total Number of Transverse Cracks - Low Severity
FIELD_VISUAL_HMA_MV | TRANSVERSE_L_L | Transverse L L | Total Length of Transverse Cracking - Low Severity | FT | US CUSTOMARY
FIELD_VISUAL_HMA_MV | TRANSVERSE_NO_M | Transverse No M | Total Number of Transverse Cracks - Medium Severity
FIELD_VISUAL_HMA_MV | TRANSVERSE_L_M | Transverse L M | Total Length of Transverse Cracking - Medium Severity | FT | US CUSTOMARY
FIELD_VISUAL_HMA_MV | TRANSVERSE_NO_H | Transverse No H | Total Number of Transverse Cracks - High Severity
FIELD_VISUAL_HMA_MV | TRANSVERSE_L_H | Transverse L H | Total Length of Transverse Cracking - High Severity | FT | US CUSTOMARY
FIELD_VISUAL_HMA_MV | TRANSVERSE_SEAL_NO_L | Transverse Seal No L | Total Number of Sealed Transverse Cracks - Low Severity
FIELD_VISUAL_HMA_MV | TRANSVERSE_SEAL_L_L | Transverse Seal L L | Total Length of Sealed Transverse Cracking - Low Severity | FT | US CUSTOMARY
FIELD_VISUAL_HMA_MV | TRANSVERSE_SEAL_NO_M | Transverse Seal No M | Total Number of Sealed Transverse Cracks - Medium Severity
FIELD_VISUAL_HMA_MV | TRANSVERSE_SEAL_L_M | Transverse Seal L M | Total Length of Sealed Transverse Cracking - Medium Severity | FT | US CUSTOMARY
FIELD_VISUAL_HMA_MV | TRANSVERSE_SEAL_NO_H | Transverse Seal No H | Total Number of Sealed Transverse Cracks - High Severity
FIELD_VISUAL_HMA_MV | TRANSVERSE_SEAL_L_H | Transverse Seal L H | Total Length of Sealed Transverse Cracking - High Severity | FT | US CUSTOMARY
FIELD_VISUAL_HMA_MV | PATCH_NO_L | Patch No L | Total Number of Patches - Low Severity
FIELD_VISUAL_HMA_MV | PATCH_A_L | Patch A L | Total Area of Patching - Low Severity | SQUARE FT | US CUSTOMARY
FIELD_VISUAL_HMA_MV | PATCH_NO_M | Patch No M | Total Number of Patches - Medium Severity
FIELD_VISUAL_HMA_MV | PATCH_A_M | Patch A M | Total Area of Patching - Medium Severity | SQUARE FT | US CUSTOMARY
FIELD_VISUAL_HMA_MV | PATCH_NO_H | Patch No H | Total Number of Patches - High Severity
FIELD_VISUAL_HMA_MV | PATCH_A_H | Patch A H | Total Area of Patching - High Severity | SQUARE FT | US CUSTOMARY
FIELD_VISUAL_HMA_MV | POTHOLES_NO_L | Potholes No L | Total Number of Potholes - Low Severity
FIELD_VISUAL_HMA_MV | POTHOLES_A_L | Potholes A L | Total Area of Potholes - Low Severity | SQUARE FT | US CUSTOMARY
FIELD_VISUAL_HMA_MV | POTHOLES_NO_M | Potholes No M | Total Number of Potholes - Medium Severity
FIELD_VISUAL_HMA_MV | POTHOLES_A_M | Potholes A M | Total Area of Potholes - Medium Severity | SQUARE FT | US CUSTOMARY
FIELD_VISUAL_HMA_MV | POTHOLES_NO_H | Potholes No H | Total Number of Potholes - High Severity
FIELD_VISUAL_HMA_MV | POTHOLES_A_H | Potholes A H | Total Area of Potholes - High Severity | SQUARE FT | US CUSTOMARY
FIELD_VISUAL_HMA_MV | SHOVING_NO | Shoving No | Total number of pumped areas
FIELD_VISUAL_HMA_MV | SHOVING_A | Shoving A | Total Length of Pumping | SQUARE FT | US CUSTOMARY
FIELD_VISUAL_HMA_MV | BLEEDING_A_L | Bleeding A L | Total Area of Bleeding - Low Severity | SQUARE FT | US CUSTOMARY
FIELD_VISUAL_HMA_MV | BLEEDING_A_M | Bleeding A M | Total Area of Bleeding - Medium Severity | SQUARE FT | US CUSTOMARY
FIELD_VISUAL_HMA_MV | BLEEDING_A_H | Bleeding A H | Total Area of Bleeding - High Severity | SQUARE FT | US CUSTOMARY
FIELD_VISUAL_HMA_MV | POLISH_AGG_A | Polish Agg A | Total Area of Polished Aggregates | SQUARE FT | US CUSTOMARY
FIELD_VISUAL_HMA_MV | RAVELING_A_L | Raveling A L | Total Area of Raveling - Low Severity | SQUARE FT | US CUSTOMARY
FIELD_VISUAL_HMA_MV | RAVELING_A_M | Raveling A M | Total Area of Raveling - Medium Severity | SQUARE FT | US CUSTOMARY
FIELD_VISUAL_HMA_MV | RAVELING_A_H | Raveling A H | Total Area of Raveling - High Severity | SQUARE FT | US CUSTOMARY
FIELD_VISUAL_HMA_MV | PUMPING_NO | Pumping No | Total number of pumped areas
FIELD_VISUAL_HMA_MV | PUMPING_L | Pumping L | Total Length of Pumping | FT | US CUSTOMARY
FIELD_VISUAL_HMA_MV | CONST_SHLD_JNT_SEAL_L | Const Shld Joint Seal L | Lane - Shoulder Paving Joint Sealant - Low Severity | FT | US CUSTOMARY
FIELD_VISUAL_HMA_MV | CONST_SHLD_JNT_SEAL_M | Const Shld Joint Seal M | Lane - Shoulder Paving Joint Sealant - Medium Severity | FT | US CUSTOMARY
FIELD_VISUAL_HMA_MV | CONST_SHLD_JNT_SEAL_H | Const Shld Joint Seal H | Lane - Shoulder Paving Joint Sealant - High Severity | FT | US CUSTOMARY
FIELD_VISUAL_HMA_MV | CONST_SHLD_JNT_L | Const Shld Joint L | Lane - Shoulder Paving Joint Crack - Low Severity | FT | US CUSTOMARY
FIELD_VISUAL_HMA_MV | CONST_SHLD_JNT_M | Const Shld Joint M | Lane - Shoulder Paving Joint Crack - Medium Severity | FT | US CUSTOMARY
FIELD_VISUAL_HMA_MV | CONST_SHLD_JNT_H | Const Shld Joint H | Lane - Shoulder Paving Joint Crack - High Severity | FT | US CUSTOMARY
FIELD_VISUAL_HMA_MV | CONST_CL_JNT_SEAL_L | Const Centerline Joint Seal L | Centerline Paving Joint Sealant - Low Severity | FT | US CUSTOMARY
FIELD_VISUAL_HMA_MV | CONST_CL_JNT_SEAL_M | Const Centerline Joint Seal M | Centerline Paving Joint Sealant - Medium Severity | FT | US CUSTOMARY
FIELD_VISUAL_HMA_MV | CONST_CL_JNT_SEAL_H | Const Centerline Joint Seal H | Centerline Paving Joint Sealant - High Severity | FT | US CUSTOMARY
FIELD_VISUAL_HMA_MV | CONST_CL_JNT_L | Const Centerline Joint L | Centerline Paving Joint Crack - Low Severity | FT | US CUSTOMARY
FIELD_VISUAL_HMA_MV | CONST_CL_JNT_M | Const Centerline Joint M | Centerline Paving Joint Crack - Medium Severity | FT | US CUSTOMARY
FIELD_VISUAL_HMA_MV | CONST_CL_JNT_H | Const Centerline Joint H | Centerline Paving Joint Crack - High Severity | FT | US CUSTOMARY
FIELD_VISUAL_HMA_MV | TOPDOWN_L_L | Top-down L L | Total Length of Top-down Cracking - Low Severity | FT | US CUSTOMARY
FIELD_VISUAL_HMA_MV | TOPDOWN_L_M | Top-down L M | Total Length of Top-down Cracking - Medium Severity | FT | US CUSTOMARY
FIELD_VISUAL_HMA_MV | TOPDOWN_L_H | Top-down L H | Total Length of Top-down Cracking - High Severity | FT | US CUSTOMARY
FIELD_VISUAL_HMA_MV | SAW_SEAL_L | Saw Seal L | Total Length of Longitudinal Saw Seal - Low Severity | FT | US CUSTOMARY
FIELD_VISUAL_HMA_MV | SAW_SEAL_M | Saw Seal M | Total Length of Longitudinal Saw Seal - Medium Severity | FT | US CUSTOMARY
FIELD_VISUAL_HMA_MV | SAW_SEAL_H | Saw Seal H | Total Length of Longitudinal Saw Seal - High Severity | FT | US CUSTOMARY
FIELD_VISUAL_HMA_MV | COMMENTS | Comments | General notes and comments
FIELD_VISUAL_HMA_MV | ESALS | Equivalent Single Axle Load | Accumulated damage relationship for comparing the effects of axles carrying different loads, from the Section Start Date to the Test Date for this test. Values are Flexible (HmaCell) or Rigid (PccCell, RccCell, CompositeCell) ESALS based on the CELL_TYPE. Daily ESAL, truck and car counts are available in the TRAFFIC_V. | ESALS
FIELD_VISUAL_HMA_MV | AGE_IN_DAYS | Age In Days | Pavement number of days from the Section Start Date to the Test Date. | DAYS
FIELD_VISUAL_JPCC_MV | SECTION_ID | Section ID | SECTION_ID is a unique id composite key to identify each cell construction event by CELL-LANE-YEAR of construction. From the CELL table.
FIELD_VISUAL_JPCC_MV | CELL | Cell | MnROAD Cell Number (test section). From the testing table.
FIELD_VISUAL_JPCC_MV | LANE | Lane | Name of lane (driving, passing, etc.) From the testing table.
FIELD_VISUAL_JPCC_MV | LANE_SURFACE | Lane Surface | Pavement classification for the secton, HmaCell, PccCell, RccCell, CompositeCell, AggCell.
FIELD_VISUAL_JPCC_MV | DAY | Day | Date of test. From the testing table.
FIELD_VISUAL_JPCC_MV | BASE_TYPE | Base Type | General classification of material lying directly below surface layer
FIELD_VISUAL_JPCC_MV | CORNER_BREAKS_NO_L | Corner Breaks No L | Number of Corner Breaks - Low Severity
FIELD_VISUAL_JPCC_MV | SUBBASE_TYPE | Subbase Type | General classification of material lying directly below base layer
FIELD_VISUAL_JPCC_MV | SUBGRADE_TYPE | Subgrade Type | General classification of material supporting subbase/base/surface layers
FIELD_VISUAL_JPCC_MV | CORNER_BREAKS_NO_M | Corner Breaks No M | Number of Corner Breaks - Medium Severity
FIELD_VISUAL_JPCC_MV | CORNER_BREAKS_NO_H | Corner Breaks No H | Number of Corner Breaks - High Severity
FIELD_VISUAL_JPCC_MV | DURAB_CRACK_NO_L | Durab Crack No L | Number of Slabs with D Cracking - Low Severity
FIELD_VISUAL_JPCC_MV | DURAB_CRACK_NO_M | Durab Crack No M | Number of Slabs with D Cracking - Medium Severity
FIELD_VISUAL_JPCC_MV | DURAB_CRACK_NO_H | Durab Crack No H | Number of Slabs with D Cracking - High Severity
FIELD_VISUAL_JPCC_MV | DURAB_CRACK_A_L | Durab Crack A L | Total Area of D Cracking - Low Severity | SQUARE FT | US CUSTOMARY
FIELD_VISUAL_JPCC_MV | DURAB_CRACK_A_M | Durab Crack A M | Total Area of D Cracking - Medium Severity | SQUARE FT | US CUSTOMARY
FIELD_VISUAL_JPCC_MV | DURAB_CRACK_A_H | Durab Crack A H | total area of D cracking - high severity | SQUARE FT | US CUSTOMARY
FIELD_VISUAL_JPCC_MV | LONG_CRACK_L_L | Longitudinal Crack L L | Total Length of Longitudinal Cracking - Low Severity | FT | US CUSTOMARY
FIELD_VISUAL_JPCC_MV | LONG_CRACK_L_M | Longitudinal Crack L M | Total Length of Longitudinal Cracking - Medium Severity | FT | US CUSTOMARY
FIELD_VISUAL_JPCC_MV | LONG_CRACK_L_H | Longitudinal Crack L H | Total Length of Longitudinal Cracking - High Severity | FT | US CUSTOMARY
FIELD_VISUAL_JPCC_MV | LONG_CRACK_SEAL_L_L | Longitudinal Crack Seal L L | Total Length of Sealed Longitudinal Cracking - Low Severity | FT | US CUSTOMARY
FIELD_VISUAL_JPCC_MV | SECTION_START_DATE | Section Start Date | First or oldest layer date from the LAYER table associated with the cell. From the CELL table.
FIELD_VISUAL_JPCC_MV | LONG_CRACK_SEAL_L_M | Longitudinal Crack Seal L M | Total Length of Sealed Longitudinal Cracking - Medium Severity | FT | US CUSTOMARY
FIELD_VISUAL_JPCC_MV | SECTION_END_DATE | Section End Date | Last date the cell was active or blank if the cell is still active. Date is one day prior to next construction of that road station. From the CELL table.
FIELD_VISUAL_JPCC_MV | LONG_CRACK_SEAL_L_H | Longitudinal Crack Seal L H | Total Length of Sealed Longitudinal Cracking - High Severity | FT | US CUSTOMARY
FIELD_VISUAL_JPCC_MV | ROADWAY_NAME | Roadway Name | Road section name associated to the cell. From the ROAD_SEGMENT table.
FIELD_VISUAL_JPCC_MV | TRANS_CRACK_NO_L | Transverse Crack No L | Total Number of Transverse Cracks - Low Severity
FIELD_VISUAL_JPCC_MV | TRANS_CRACK_NO_M | Transverse Crack No M | Total Number of Transverse Cracks - Medium Severity
FIELD_VISUAL_JPCC_MV | TRANS_CRACK_NO_H | Transverse Crack No H | Total Number of Transverse Cracks - High Severity
FIELD_VISUAL_JPCC_MV | TRANS_CRACK_L_L | Transverse Crack L L | Total Length of Transverse Cracks - Low Severity | FT | US CUSTOMARY
FIELD_VISUAL_JPCC_MV | TRANS_CRACK_L_M | Transverse Crack L M | Total Length of Transverse Cracks - Medium Severity | FT | US CUSTOMARY
FIELD_VISUAL_JPCC_MV | TRANS_CRACK_L_H | Transverse Crack L H | Total Length of Transverse Cracks - High Severity | FT | US CUSTOMARY
FIELD_VISUAL_JPCC_MV | TRANS_CRACK_SEAL_L_L | Transverse Crack Seal L L | Total Length of Sealed Transverse Cracks - Low Severity | FT | US CUSTOMARY
FIELD_VISUAL_JPCC_MV | TRANS_CRACK_SEAL_L_M | Transverse Crack Seal L M | Total Length of Sealed Transverse Cracks - Medium Severity | FT | US CUSTOMARY
FIELD_VISUAL_JPCC_MV | TRANS_CRACK_SEAL_L_H | Transverse Crack Seal L H | Total Length of Sealed Transverse Cracks - High Severity | FT | US CUSTOMARY
FIELD_VISUAL_JPCC_MV | JT_SEALED | Joint Sealed | Number of Transverse Joints Sealed
FIELD_VISUAL_JPCC_MV | JOINT_SEAL_TRANS_NO_L | Joint Seal Transverse No L | Number of Transverse Joints with Seal - Low Severity Damage
FIELD_VISUAL_JPCC_MV | JOINT_SEAL_TRANS_NO_M | Joint Seal Transverse No M | Number of Transverse Joints with Seal - Medium Severity Damage
FIELD_VISUAL_JPCC_MV | JOINT_SEAL_TRANS_NO_H | Joint Seal Transverse No H | Number of Transverse Joints with Seal - High Severity Damage
FIELD_VISUAL_JPCC_MV | LONG_JT_SEAL_NO | Longitudinal Joint Seal No | Total Number of Longitudinal Joints Sealed
FIELD_VISUAL_JPCC_MV | LONG_JT_SEAL_DAM_L | Longitudinal Joint Seal Dam L | Total Number of Longitudinal Joints with Joint Seal Damage | FT | US CUSTOMARY
FIELD_VISUAL_JPCC_MV | LONG_SPALLING_L_L | Longitudinal Spalling L L | Total Length of Longitudinal Spalling - Low Severity | FT | US CUSTOMARY
FIELD_VISUAL_JPCC_MV | LONG_SPALLING_L_M | Longitudinal Spalling L M | Total Length of Longitudinal Spalling - Medium Severity | FT | US CUSTOMARY
FIELD_VISUAL_JPCC_MV | LONG_SPALLING_L_H | Longitudinal Spalling L H | Total Length of Longitudinal Spalling - High Severity | FT | US CUSTOMARY
FIELD_VISUAL_JPCC_MV | TRANS_SPALLING_NO_L | Transverse Spalling No L | Total Number of Spalled Transverse Joints - Low Severity | FT | US CUSTOMARY
FIELD_VISUAL_JPCC_MV | TRANS_SPALLING_NO_M | Transverse Spalling No M | Total Number of Spalled Transverse Joints - Medium Severity | FT | US CUSTOMARY
FIELD_VISUAL_JPCC_MV | TRANS_SPALLING_NO_H | Transverse Spalling No H | Total Number of Spalled Transverse Joints - High Severity | FT | US CUSTOMARY
FIELD_VISUAL_JPCC_MV | TRANS_SPALLING_L_L | Transverse Spalling L L | Total Length of Transverse Spalling - Low Severity | FT | US CUSTOMARY
FIELD_VISUAL_JPCC_MV | TRANS_SPALLING_L_M | Transverse Spalling L M | Total Length of Transverse Spalling - Medium Severity | FT | US CUSTOMARY
FIELD_VISUAL_JPCC_MV | TRANS_SPALLING_L_H | Transverse Spalling L H | Total Length of Transverse Spalling - High Severity | FT | US CUSTOMARY
FIELD_VISUAL_JPCC_MV | SCALING_NO | Scaling No | Number of Scaling Occurrences
FIELD_VISUAL_JPCC_MV | SCALING_A | Scaling A | Total Area of Scaling | SQUARE FT | US CUSTOMARY
FIELD_VISUAL_JPCC_MV | POLISH_AGG_A | Polish Agg A | Total Area of Polished Aggregate | SQUARE FT | US CUSTOMARY
FIELD_VISUAL_JPCC_MV | POPOUTS_NO_AREA | Popouts No Area | Total Area of Popouts | SQUARE FT | US CUSTOMARY
FIELD_VISUAL_JPCC_MV | BLOWUPS_NO | Blowups No | Number of blowups
FIELD_VISUAL_JPCC_MV | PATCH_FLEX_NO_L | Patch Flex No L | Total Number of Flexible Patches - Low Severity
FIELD_VISUAL_JPCC_MV | PATCH_FLEX_NO_M | Patch Flex No M | Total Number of Flexible Patches - Medium Severity
FIELD_VISUAL_JPCC_MV | PATCH_FLEX_NO_H | Patch Flex No H | Total Number of Flexible Patches - High Severity
FIELD_VISUAL_JPCC_MV | PATCH_FLEX_A_L | Patch Flex A L | Total Area of Flexible Patches - Low Severity | SQUARE FT | US CUSTOMARY
FIELD_VISUAL_JPCC_MV | PATCH_FLEX_A_M | Patch Flex A M | Total Area of Flexible Patches - Medium Severity | SQUARE FT | US CUSTOMARY
FIELD_VISUAL_JPCC_MV | PATCH_FLEX_A_H | Patch Flex A H | Total Area of Flexible Patches - High Severity | SQUARE FT | US CUSTOMARY
FIELD_VISUAL_JPCC_MV | PATCH_RIGID_NO_L | Patch Rigid No L | Total Number of Rigid Patches - Low Severity
FIELD_VISUAL_JPCC_MV | PATCH_RIGID_NO_M | Patch Rigid No M | Total Number of Rigid Patches - Medium Severity
FIELD_VISUAL_JPCC_MV | PATCH_RIGID_NO_H | Patch Rigid No H | Total Number of Rigid Patches - High Severity
FIELD_VISUAL_JPCC_MV | PATCH_RIGID_A_L | Patch Rigid A L | Total Area of Rigid Patches - Low Severity | SQUARE FT | US CUSTOMARY
FIELD_VISUAL_JPCC_MV | PATCH_RIGID_A_M | Patch Rigid A M | Total Area of Rigid Patches - Medium Severity | SQUARE FT | US CUSTOMARY
FIELD_VISUAL_JPCC_MV | PATCH_RIGID_A_H | Patch Rigid A H | Total Area of Rigid Patches - High Severity | SQUARE FT | US CUSTOMARY
FIELD_VISUAL_JPCC_MV | PUMPING_NO | Pumping No | Total Number of Occurrences of Pumping
FIELD_VISUAL_JPCC_MV | PUMPING_L | Pumping L | total length of pumping | FT | US CUSTOMARY
FIELD_VISUAL_JPCC_MV | MAP_CRACK_NO | Map Crack No | Total Number of Map Cracking Areas
FIELD_VISUAL_JPCC_MV | MAP_CRACK_A | Map Crack A | Total Area of Map Cracking | SQUARE FT | US CUSTOMARY
FIELD_VISUAL_JPCC_MV | LONG_CRACK_NO_L | Longitudinal Crack No L | Number of Longitudinal Cracking - Low Severity
FIELD_VISUAL_JPCC_MV | LONG_CRACK_NO_M | Longitudinal Crack No M | Number of Longitudinal Cracking - Medium Severity
FIELD_VISUAL_JPCC_MV | LONG_CRACK_NO_H | Longitudinal Crack No H | Number of Longitudinal Cracking - High Severity
FIELD_VISUAL_JPCC_MV | CRACKED_PANELS | Cracked Panels | Number of Cracked Concrete Panels in a Cell
FIELD_VISUAL_JPCC_MV | TOTAL_PANELS | Total Panels | Total Number of Panels within Cell
FIELD_VISUAL_JPCC_MV | COMMENTS | Comments | General notes and comments
FIELD_VISUAL_JPCC_MV | ESALS | Equivalent Single Axle Load | Accumulated damage relationship for comparing the effects of axles carrying different loads, from the Section Start Date to the Test Date for this test. Values are Flexible (HmaCell) or Rigid (PccCell, RccCell, CompositeCell) ESALS based on the CELL_TYPE. Daily ESAL, truck and car counts are available in the TRAFFIC_V. | ESALS
FIELD_VISUAL_JPCC_MV | AGE_IN_DAYS | Age In Days | Pavement number of days from the Section Start Date to the Test Date. | DAYS