## MAT_AGG_UNBOUND_GRADATION_MV
MNROAD_ID | SECTION_ID | CELL | STATION | OFFSET | LATITUDE | SAMPLE_DATE | LONGITUDE | MATERIAL_GROUP | COMMENTS | TEST_DATE | TESTING_LAB | LAB_SAMPLE_ID | PASSING_2_IN | PASSING_1_AND_HALF_IN | PASSING_1_AND_QUARTER_IN | PASSING_1_IN | PASSING_3_QUARTERS_IN | PASSING_5_EIGHTHS_IN | PASSING_HALF_IN | PASSING_3_EIGHTS_IN | PASSING_NUM_4 | PASSING_NUM_8 | PASSING_NUM_10 | PASSING_NUM_16 | PASSING_NUM_20 | PASSING_NUM_30 | PASSING_NUM_40 | PASSING_NUM_50 | PASSING_NUM_60 | PASSING_NUM_100 | PASSING_NUM_200 | PASSING_2_MIN | PASSING_5_MIN | PASSING_15_MIN | PASSING_30_MIN | PASSING_60_MIN | PASSING_250_MIN | PASSING_24_HR | MM_DIAM_2_MIN | MM_DIAM_5_MIN | MM_DIAM_15_MIN | MM_DIAM_30_MIN | MM_DIAM_60_MIN | MM_DIAM_250_MIN | MM_DIAM_24_HR
10008 B | 4-D-1991 | 4 | 112290 | -9.8 | 45.2725 | 1992_06_23 | -93.7295 | Silty-Clay Subgrade | AFTER GRADING |  |  | FS924701 | [7 empty] | 99.4 | 98.5 |  | 96.9 |  | 92.4 |  | 87.5 |  | 80.2 | 71.6 | 62 | 46.8 | 41.8 | 33.9 | 29.9 | 25.9 | 20 | 13.1 | 0.032 | 0.021 | 0.013 | 0.008 | 0.006 | 0.003 | 0.001
10008 A | 4-D-1991 | 4 | 112290 | -9.8 | 45.2725 | 1992_06_23 | -93.7295 | Silty-Clay Subgrade | AFTER GRADING |  |  | FS924700 | [7 empty] | 99 | 97.6 |  | 95.5 |  | 91.3 |  | 86 |  | 78.2 | 68.3 | 57.9 | 41.1 | 37.2 | 31.3 | 26.4 | 23.5 | 17.7 | 12.9 | 0.033 | 0.021 | 0.013 | 0.009 | 0.006 | 0.003 | 0.001
10007 A | 4-D-1991 | 4 | 112285 | -9.8 | 45.2725 | 1992_06_23 | -93.7296 | Silty-Clay Subgrade | AFTER GRADING |  |  | FS9210007 |  |  |  |  | 100 |  |  | 98.7 | 98.3 |  | 97.2 |  | 94.1 |  | 89.5 |  | 83.4 | 76.4 | 68 | 54.6 | 46.6 | 38.6 | 34.6 | 28.6 | 22.6 | 16.1 | 0.031 | 0.021 | 0.012 | 0.008 | 0.006 | 0.003 | 0.001
10396 A | 4-D-1991 | 4 | 112280 | 0 | 45.2725 | 1992_06_23 | -93.7296 | Silty-Clay Subgrade | tossed 2/1/08 from Maplewood Lab mezzanine. AFTER GRADING |  |  | SS92408 |  |  |  | 99.9 | 99.6 |  |  | 98.1 | 96.8 |  | 94.7 |  | 90 |  | 84.6 |  | 77 | 68.1 | 58.3 | 45.1 | 39.2 | 33.3 | 29.4 | 25.5 | 21.6 | 15.3 | 0.032 | 0.021 | 0.013 | 0.008 | 0.006 | 0.003 | 0.001
1401SL008 | 14-D-1991 | 14 | 119290 | 0 | 45.2608 | 2001_09_11 | -93.708 | Clay Subgrade | Gradation, Proctor, Atterberg Testing, Etc.. FORENSIC |  |  | SS01224 | 100 |  |  | 98.4 | 98.3 |  |  | 96.8 | 95.5 |  | 91 |  | 87.3 |  | 81.5 |  | 74.6 | 65.1 | 56.1
1401SL007 | 14-D-1991 | 14 | 119290 | -3.75 | 45.2608 | 2001_09_11 | -93.708 | Clay Subgrade | Gradation, Proctor, Atterberg Testing, Etc.. FORENSIC |  |  | SS01222 | 100 |  |  | 100 | 99.1 |  |  | 97.7 | 95.8 |  | 89.2 |  | 84.6 |  | 79.7 |  | 73.1 | 63.7 | 54.8
1401SL006 | 14-D-1991 | 14 | 119290 | -6.75 | 45.2608 | 2001_09_11 | -93.708 | Clay Subgrade | Gradation, Proctor, Atterberg Testing, Etc.. FORENSIC |  |  | SS01220 | 100 |  |  | 100 | 100 |  |  | 99.4 | 97.7 |  | 92.5 |  | 88.2 |  | 82.3 |  | 74.3 | 65.4 | 55
1401SL005 | 14-D-1991 | 14 | 119290 | -9.75 | 45.2608 | 2001_09_11 | -93.708 | Clay Subgrade | Gradation, Proctor, Atterberg Testing, Etc.. FORENSIC |  |  | SS01218 | 100 |  |  | 100 | 99.7 |  |  | 98.5 | 97 |  | 94 |  | 90.8 |  | 86.5 |  | 80.7 | 72.1 | 63
10750 C | 14-D-1991 | 14 | 119253 | -9.75 | 45.2608 | 1991_09_25 | -93.7081 | Silty-Clay Subgrade | AFTER GRADING |  |  | FS91413 |  |  |  |  | 99.8 |  |  | 98.9 | 97.8 |  | 95.6 |  | 91.2 |  | 85.8 |  | 78.3 | 68.7 | 56.8
10750 B | 14-D-1991 | 14 | 119253 | -9.75 | 45.2608 | 1991_09_25 | -93.7081 | Silty-Clay Subgrade | AFTER GRADING |  |  | FS91412 |  |  |  | 99.7 | 99.5 |  |  | 98.6 | 97.6 |  | 94.8 |  | 91 |  | 84.7 |  | 74.7 | 64.1 | 53.2
10750 A | 14-D-1991 | 14 | 119253 | -9.75 | 45.2608 | 1991_09_25 | -93.7081 | Silty-Clay Subgrade | AFTER GRADING |  |  | FS91411 | 99.4 |  |  | 98.9 | 98.3 |  |  | 97.5 | 96.7 |  | 94.6 |  | 90.5 |  | 85.4 |  | 78.3 | 69.9 | 60.2
10027 B | 14-D-1991 | 14 | 119170 | -9.8 | 45.261 | 1991_09_25 | -93.7084 | Silty-Clay Subgrade | AFTER GRADING |  |  | FS913286 | [7 empty] | 99.9 | 99.1 |  | 97.8 |  | 93.7 |  | 90.2 |  | 81.8 | 72.5 | 61.9 | 47 | 41 | 35 | 31 | 27.5 | 22.4 | 17.1 | 0.032 | 0.021 | 0.013 | 0.009 | 0.006 | 0.003 | 0.001
10027 A | 14-D-1991 | 14 | 119170 | -9.8 | 45.261 | 1991_09_25 | -93.7084 | Silty-Clay Subgrade | AFTER GRADING |  |  | FS913285 | [7 empty] | 99.6 | 98.7 |  | 97.6 |  | 94.1 |  | 90.4 |  | 82.9 | 73.9 | 63.7 | 53.4 | 47.4 | 39.4 | 37.4 | 33.5 | 27.5 | 20.7 | 0.031 | 0.021 | 0.012 | 0.008 | 0.006 | 0.003 | 0.001
10406 B | 14-D-1991 | 14 | 119165 | 0 | 45.261 | 1991_09_25 | -93.7084 | Silty-Clay Subgrade | tossed 2/1/08 from Maplewood Lab mezzanine. AFTER GRADING |  |  | SS91338 |  |  |  | 99.8 | 99.6 |  |  | 98.6 | 97.8 |  | 96.4 |  | 92.5 |  | 87.1 |  | 79.6 | 70.6 | 59.9 | 48.8 | 42.9 | 37 | 33.1 | 29.2 | 23.7 | 18.9 | 0.032 | 0.021 | 0.012 | 0.008 | 0.006 | 0.003 | 0.001
10406 A | 14-D-1991 | 14 | 119165 | 0 | 45.261 | 1991_09_25 | -93.7084 | Silty-Clay Subgrade | tossed 2/1/08 from Maplewood Lab mezzanine. AFTER GRADING |  |  | SS91323 |  |  |  | 99.8 | 99.5 |  |  | 98.7 | 97.8 |  | 96.3 |  | 92.1 |  | 87.7 |  | 79.2 | 70.1 | 59.8
1501SL005 | 15-D-1991 | 15 | 119650 | -9.75 | 45.2602 | 2001_09_11 | -93.7069 | Clay Subgrade | Gradation, Proctor, Atterberg Testing, Etc.. FORENSIC |  |  | SS01219 | 100 |  |  | 100 | 99.5 |  |  | 98.3 | 96 |  | 92.4 |  | 88.5 |  | 84.1 |  | 75.6 | 66.4 | 56.3
1501SL006 | 15-D-1991 | 15 | 119650 | -6.75 | 45.2602 | 2001_09_11 | -93.7069 | Clay Subgrade | Gradation, Proctor, Atterberg Testing, Etc.. FORENSIC |  |  | SS01221 | 100 |  |  | 98.8 | 98.7 |  |  | 97.5 | 95.9 |  | 92.6 |  | 88.6 |  | 83.1 |  | 74.9 | 65.5 | 56
10407 B | 15-D-1991 | 15 | 119715 | 0 | 45.26 | 1991_09_25 | -93.7067 | Silty-Clay Subgrade | AFTER GRADING |  |  | SS91339 |  |  |  | 99.5 | 99.3 |  |  | 98.4 | 97.4 |  | 95.4 |  | 91.5 |  | 86.3 |  | 79 | 69.7 | 58.6 | 45.9 | 40.1 | 34.2 | 30.3 | 26.5 | 21 | 15.2 | 0.032 | 0.021 | 0.013 | 0.009 | 0.006 | 0.003 | 0.001
10029 C | 15-D-1991 | 15 | 119720 | -9.8 | 45.2601 | 1991_09_25 | -93.7067 | Silty-Clay Subgrade | AFTER GRADING |  |  | FS913288 | [7 empty] | 98.9 | 97.9 |  | 96.6 |  | 92.7 |  | 88 |  | 81.4 | 72.6 | 60.9 | 40.4 | 36.4 | 30.6 | 28.6 | 24.7 | 19.7 | 14.9 | 0.033 | 0.022 | 0.013 | 0.009 | 0.006 | 0.003 | 0.001
10029 A | 15-D-1991 | 15 | 119720 | -9.8 | 45.2601 | 1991_09_25 | -93.7067 | Silty-Clay Subgrade | AFTER GRADING |  |  | FS913127 |  |  |  |  | 98.5 |  |  | 97.6 | 96.2 |  | 94.2 |  | 90.1 |  | 86.1 |  | 77.1 | 67.7 | 57.2 | 52.4 | 46.6 | 40.9 | 37 | 33.6 | 29.3 | 20.4 | 0.031 | 0.021 | 0.012 | 0.008 | 0.006 | 0.003 | 0.001
10029 B | 15-D-1991 | 15 | 119720 | -9.8 | 45.2601 | 1991_09_25 | -93.7067 | Silty-Clay Subgrade | AFTER GRADING |  |  | FS913287 | [8 empty] | 99 |  | 97.5 |  | 93.8 |  | 89.5 |  | 80.7 | 70.8 | 60.5 | 42.9 | 39 | 35 | 29 | 25 | 20 | 17.1 | 0.033 | 0.022 | 0.013 | 0.009 | 0.006 | 0.003 | 0.001
1501SL007 | 15-D-1991 | 15 | 119650 | -3.75 | 45.2602 | 2001_09_11 | -93.7069 | Clay Subgrade | Gradation, Proctor, Atterberg Testing, Etc.. FORENSIC |  |  | SS01223 | 100 |  |  | 99.5 | 98.8 |  |  | 97.9 | 96.4 |  | 93.7 |  | 90 |  | 85.9 |  | 77.8 | 69.3 | 59.9
1501SL008 | 15-D-1991 | 15 | 119650 | 0 | 45.2601 | 2001_09_11 | -93.7069 | Clay Subgrade | Gradation, Proctor, Atterberg Testing, Etc.. FORENSIC |  |  | SS01225 | 100 |  |  | 99.1 | 98.7 |  |  | 97.8 | 96.3 |  | 92.7 |  | 88.9 |  | 83 |  | 75.5 | 66.9 | 61
10407 A | 15-D-1991 | 15 | 119715 | 0 | 45.26 | 1991_09_25 | -93.7067 | Silty-Clay Subgrade | tossed 2/1/08 from Maplewood Lab mezzanine. AFTER GRADING |  |  | SS91324 |  |  |  | 99.7 | 99.3 |  |  | 98.2 | 97 |  | 95.2 |  | 90.3 |  | 86.1 |  | 78.4 | 69.2 | 58.2
10417 B | 25-I-1991 | 25 | 16655 | 0 | 45.2654 | 1991_10_23 | -93.7159 | Sand Subgrade | tossed 2/1/08 from Maplewood Lab mezzanine. AFTER GRADING |  |  | SS93074 |  |  |  |  | 100 |  |  | 99.9 | 99 |  | 87 |  | 65.2 |  | 31.7 |  | 10.8 | 5.2 | 3.9
10417 A | 25-I-1991 | 25 | 16655 | 0 | 45.2654 | 1991_10_23 | -93.7159 | Sand Subgrade | tossed 2/1/08 from Maplewood Lab mezzanine. AFTER GRADING |  |  | SS92042 |  |  |  |  | 99.9 |  |  | 98.6 | 97.3 |  | 86.6 |  | 74.8 |  | 47.8 |  | 20.2 | 8.3 | 4.3 | 2.2 | 2.2 | 2.2 | 2.2 | 2.2 | 2.2 | 0.3 | 0.036 | 0.024 | 0.014 | 0.009 | 0.007 | 0.003 | 0.001
10051 C | 26-I-1991 | 26 | 17215 | -9.5 | 45.2645 | 1992_06_25 | -93.7141 | Silty-Clay Subgrade | AFTER GRADING |  |  | FS945007 |  |  |  |  | 96.7 |  |  | 96.4 | 95.7 |  | 93.9 |  |  |  | 83.8 |  |  |  | 60.7
10051 A | 26-I-1991 | 26 | 17215 | -9.5 | 45.2645 | 1992_06_25 | -93.7141 | Silty-Clay Subgrade | AFTER GRADING |  |  | FS9220000 | [7 empty] | 99.3 | 97.9 |  | 95.9 |  | 90.6 |  | 84.5 |  | 76.5 | 67.1 | 56.3 | 43 | 37.2 | 31.3 | 27.4 | 23.5 | 19.6 | 13.3 | 0.032 | 0.021 | 0.013 | 0.009 | 0.006 | 0.003 | 0.001
10051 B | 26-I-1991 | 26 | 17213 | -9.5 | 45.2645 | 1992_06_25 | -93.7141 | Silty-Clay Subgrade | AFTER GRADING |  |  | FS928005 |  |  |  |  | 97.9 |  |  | 97.5 | 96.3 |  | 94.9 |  | 90.3 |  | 85.6 |  | 79.4 | 71.7 | 62.4 | 50.1 | 44.2 | 38.2 | 34.3 | 30.3 | 24.4 | 17.4 | 0.032 | 0.021 | 0.013 | 0.008 | 0.006 | 0.003 | 0.001
10418 A | 26-I-1991 | 26 | 17210 | 0 | 45.2644 | 1992_06_25 | -93.7142 | Silty-Clay Subgrade | tossed 2/1/08 from Maplewood Lab mezzanine. AFTER GRADING |  |  | SS92421 |  |  |  | 99.7 | 99.3 |  |  | 98 | 96.6 |  | 94 |  | 88.9 |  | 82.5 |  | 74.5 | 65.5 | 55.8 | 39.8 | 34.9 | 28.2 | 26.3 | 23.4 | 17.6 | 13.3 | 0.033 | 0.022 | 0.013 | 0.009 | 0.006 | 0.003 | 0.001
47081 | 51-D-1991 | 51 | 110200 | 0 | 45.2757 | 1992_07_27 | -93.7362 | Silty-Clay Subgrade | DURING GRADING |  |  | 10 |  |  |  |  | 98 |  |  | 91 | 77 |  | 63 |  |  |  | 26 |  |  |  | 7.3
0608GR023 | 106-D-2008 | 106 | 113441.3 | 0 | 45.2705 | 2008_09_20 | -93.726 | Class 1 Sp | QC/QA sample; Stabilizing Aggregate. | 09/20/2008 | Field | [5 empty] | 100 |  |  | 87 | 76 |  | 67 |  |  |  | 36 |  |  |  | 11.5
0608SG011 | 106-D-2008 | 106 | 113441.3 | 0 | 45.2705 | 2008_08_25 | -93.726 | Clay Borrow | sampled from pile - later removed; sent to Maplewood Lab for characterization testing. | 12/02/2008 | Maplewood | CO-SS08-0527 | 100 |  |  | 96 | 95 |  |  | 93 | 89 |  | 84 |  | 81 |  | 76 |  | 69 | 61 | 50.6
0608SG019 | 106-D-2008 | 106 | 113441.3 | 0 | 45.2705 | 2008_08_25 | -93.726 | Clay Borrow | sampled from pile - later removed; sent to Maplewood Lab for characterization testing. | 12/02/2008 | Maplewood | CO-SS08-0528 | 100 |  |  | 100 | 100 |  |  | 98 | 95 |  | 90 |  | 85 |  | 79 |  | 72 | 64 | 58.3
0608GR022 | 106-D-2008 | 106 | 113441.3 | 0 | 45.2705 | 2008_10_23 | -93.726 | Class 5 | QC/QA sample. | 11/13/2008 | Field | CO-GS08-0230 |  |  |  | 100 | 96 |  |  | 82 | 67 |  | 57 |  |  |  | 25 |  |  |  | 6.7
0608GR019 | 106-P-2008 | 106 | 113300 | 6 | 45.2708 | 2008_09_05 | -93.7265 | Class 5 | sent to Maplewood Lab for characterization testing. | 10/08/2008 | Maplewood | CO-GS08-0172 |  |  | 100 | 100 | 99 | 96 | 90 | 85 | 72 | 62 | 59 | 50 |  | 36 | 26 | 18 |  | 8 | 5.5
0608GR021 | 106-D-2008 | 106 | 113441.3 | 0 | 45.2705 | 2008_10_23 | -93.726 | Class 5 | QC/QA sample. | 11/13/2008 | Maplewood | CO-GS08-0230 |  |  | 100 | 100 | 98 | 95 | 91 | 86 | 75 | 65 | 62 | 53 |  | 38 | 28 | 20 |  | 10 | 7.4
0608SG001 | 106-D-2008 | 106 | 113600 | -6 | 45.2703 | 2008_08_21 | -93.7255 | Clay Subgrade | sent to Maplewood Lab for characterization testing. | 11/26/2008 | Maplewood | CO-SS08-0521 | 100 |  |  | 100 | 99 |  |  | 97 | 94 |  | 90 |  | 85 |  | 78 |  | 70 | 61 | 52.1
0608SG009 | 106-P-2008 | 106 | 113600 | 6 | 45.2703 | 2008_08_21 | -93.7255 | Clay Subgrade | sent to Maplewood Lab for characterization testing. | 11/26/2008 | Maplewood | CO-SS08-0522 | 100 |  |  | 100 | 100 |  |  | 99 | 97 |  | 90 |  | 86 |  | 80 |  | 72 | 63 | 53
0608GR001 | 206-D-2008 | 206 | 113500 | -6 | 45.2704 | 2008_09_05 | -93.7258 | Class 5 | sent to Maplewood Lab for characterization testing. | 10/08/2008 | Maplewood | CO-GS08-0170 |  |  | 100 | 100 | 98 | 95 | 92 | 86 | 73 | 62 | 60 | 50 |  | 35 | 26 | 18 |  | 8 | 5.9

## MAT_AGG_RESILIENT_MODULUS_MV
MNROAD_ID | SECTION_ID | CELL | STATION | OFFSET | LATITUDE | SAMPLE_DATE | LONGITUDE | MATERIAL_GROUP | COMMENTS | CONF_PRESSURE | DEVIATOR_LOAD | LAB_SAMPLE_ID | K1_NUMBER | K2_NUMBER | SAMPLE_END_AREA | LETTER | TOP_STRAIN | RESILIENT_MODULUS | MOISTURE_CONTENT | DENSITY_WET_WT | DENSITY_DRY_WT | SUBTEST_NAME | BULK_STRESS | K3_NUMBER | K4_NUMBER | RESIDUAL_STRAIN
10008 B | 4-D-1991 | 4 | 112290 | -9.8 | 45.2725 | 1992_06_23 | -93.7295 | Silty-Clay Subgrade | AFTER GRADING | 4 | 64.6661 | FS924701 | 17706 | -0.3759 | 6.43 | J | 0.001317 | 7638 | 16.9 | 132.7 | 113.5
10008 B | 4-D-1991 | 4 | 112290 | -9.8 | 45.2725 | 1992_06_23 | -93.7295 | Silty-Clay Subgrade | AFTER GRADING | 2 | 64.6078 | FS924701 | 17706 | -0.3759 | 6.43 | O | 0.001381 | 7278 | 16.9 | 132.7 | 113.5
10008 B | 4-D-1991 | 4 | 112290 | -9.8 | 45.2725 | 1992_06_23 | -93.7295 | Silty-Clay Subgrade | AFTER GRADING | 6 | 50.8729 | FS924701 | 17706 | -0.3759 | 6.43 | D | 0.000924 | 8560 | 16.9 | 132.7 | 113.5
10008 B | 4-D-1991 | 4 | 112290 | -9.8 | 45.2725 | 1992_06_23 | -93.7295 | Silty-Clay Subgrade | AFTER GRADING | 4 | 12.5371 | FS924701 | 17706 | -0.3759 | 6.43 | F | 0.000137 | 14250 | 16.9 | 132.7 | 113.5
10008 B | 4-D-1991 | 4 | 112290 | -9.8 | 45.2725 | 1992_06_23 | -93.7295 | Silty-Clay Subgrade | AFTER GRADING | 4 | 34.8872 | FS924701 | 17706 | -0.3759 | 6.43 | H | 0.000596 | 9103 | 16.9 | 132.7 | 113.5
10008 B | 4-D-1991 | 4 | 112290 | -9.8 | 45.2725 | 1992_06_23 | -93.7295 | Silty-Clay Subgrade | AFTER GRADING | 2 | 13.3941 | FS924701 | 17706 | -0.3759 | 6.43 | K | 0.000157 | 13300 | 16.9 | 132.7 | 113.5
10008 B | 4-D-1991 | 4 | 112290 | -9.8 | 45.2725 | 1992_06_23 | -93.7295 | Silty-Clay Subgrade | AFTER GRADING | 4 | 20.4091 | FS924701 | 17706 | -0.3759 | 6.43 | G | 0.000277 | 11463 | 16.9 | 132.7 | 113.5
10008 B | 4-D-1991 | 4 | 112290 | -9.8 | 45.2725 | 1992_06_23 | -93.7295 | Silty-Clay Subgrade | AFTER GRADING | 2 | 35.3331 | FS924701 | 17706 | -0.3759 | 6.43 | M | 0.000648 | 8479 | 16.9 | 132.7 | 113.5
10008 B | 4-D-1991 | 4 | 112290 | -9.8 | 45.2725 | 1992_06_23 | -93.7295 | Silty-Clay Subgrade | AFTER GRADING | 6 | 37.5475 | FS924701 | 17706 | -0.3759 | 6.43 | C | 0.000611 | 9562 | 16.9 | 132.7 | 113.5
10008 B | 4-D-1991 | 4 | 112290 | -9.8 | 45.2725 | 1992_06_23 | -93.7295 | Silty-Clay Subgrade | AFTER GRADING | 2 | 21.0567 | FS924701 | 17706 | -0.3759 | 6.43 | L | 0.0003 | 10919 | 16.9 | 132.7 | 113.5
10008 A | 4-D-1991 | 4 | 112290 | -9.8 | 45.2725 | 1992_06_23 | -93.7295 | Silty-Clay Subgrade | AFTER GRADING | 2 | 11.9627 | FS924700 | 16788 | -0.356 | 6.46 | K | 0.000138 | 13444 | 16 | 135.9 | 117.2
10396 A | 4-D-1991 | 4 | 112280 | 0 | 45.2725 | 1992_06_23 | -93.7296 | Silty-Clay Subgrade | tossed 2/1/08 from Maplewood Lab mezzanine. AFTER GRADING | 2 | 97.9275 | SS92408 | 8522 | -0.3341 | 12.106 | M02 | 0.002083 | 3750 | 17.3 | 127.8 | 108.9
10396 A | 4-D-1991 | 4 | 112280 | 0 | 45.2725 | 1992_06_23 | -93.7296 | Silty-Clay Subgrade | tossed 2/1/08 from Maplewood Lab mezzanine. AFTER GRADING | 2 | 126.833 | SS92408 | 20719 | -0.1871 | 12.106 | N00 | 0.000822 | 12304 | 15 | 126.7 | 110.2
10396 A | 4-D-1991 | 4 | 112280 | 0 | 45.2725 | 1992_06_23 | -93.7296 | Silty-Clay Subgrade | tossed 2/1/08 from Maplewood Lab mezzanine. AFTER GRADING | 2 | 12.2112 | SS92408 | 21507 | -0.1297 | 12.106 | J-2 | 5e-05 | 19585 | 12.4 | 122.3 | 108.8
10396 A | 4-D-1991 | 4 | 112280 | 0 | 45.2725 | 1992_06_23 | -93.7296 | Silty-Clay Subgrade | tossed 2/1/08 from Maplewood Lab mezzanine. AFTER GRADING | 4 | 72.4137 | SS92408 | 21507 | -0.1297 | 12.106 | G-2 | 0.000336 | 17220 | 12.4 | 122.3 | 108.8
10396 A | 4-D-1991 | 4 | 112280 | 0 | 45.2725 | 1992_06_23 | -93.7296 | Silty-Clay Subgrade | tossed 2/1/08 from Maplewood Lab mezzanine. AFTER GRADING | 4 | 127.3092 | SS92408 | 20719 | -0.1871 | 12.106 | I00 | 0.000761 | 13353 | 15 | 126.7 | 110.2
10396 A | 4-D-1991 | 4 | 112280 | 0 | 45.2725 | 1992_06_23 | -93.7296 | Silty-Clay Subgrade | tossed 2/1/08 from Maplewood Lab mezzanine. AFTER GRADING | 2 | 101.1815 | SS92408 | 20719 | -0.1871 | 12.106 | M00 | 0.000633 | 12755 | 15 | 126.7 | 110.2
10396 A | 4-D-1991 | 4 | 112280 | 0 | 45.2725 | 1992_06_23 | -93.7296 | Silty-Clay Subgrade | tossed 2/1/08 from Maplewood Lab mezzanine. AFTER GRADING | 6 | 100.1651 | SS92408 | 8522 | -0.3341 | 12.106 | C02 | 0.001641 | 4871 | 17.3 | 127.8 | 108.9
10396 A | 4-D-1991 | 4 | 112280 | 0 | 45.2725 | 1992_06_23 | -93.7296 | Silty-Clay Subgrade | tossed 2/1/08 from Maplewood Lab mezzanine. AFTER GRADING | 2 | 124.3618 | SS92408 | 21507 | -0.1297 | 12.106 | N-2 | 0.000672 | 14776 | 12.4 | 122.3 | 108.8
10396 A | 4-D-1991 | 4 | 112280 | 0 | 45.2725 | 1992_06_23 | -93.7296 | Silty-Clay Subgrade | tossed 2/1/08 from Maplewood Lab mezzanine. AFTER GRADING | 4 | 41.6756 | SS92408 | 21507 | -0.1297 | 12.106 | F-2 | 0.000176 | 18901 | 12.4 | 122.3 | 108.8
10396 A | 4-D-1991 | 4 | 112280 | 0 | 45.2725 | 1992_06_23 | -93.7296 | Silty-Clay Subgrade | tossed 2/1/08 from Maplewood Lab mezzanine. AFTER GRADING | 6 | 125.8701 | SS92408 | 21507 | -0.1297 | 12.106 | D-2 | 0.000586 | 17144 | 12.4 | 122.3 | 108.8
10396 A | 4-D-1991 | 4 | 112280 | 0 | 45.2725 | 1992_06_23 | -93.7296 | Silty-Clay Subgrade | tossed 2/1/08 from Maplewood Lab mezzanine. AFTER GRADING | 4 | 101.6543 | SS92408 | 20719 | -0.1871 | 12.106 | H00 | 0.000584 | 13883 | 15 | 126.7 | 110.2
10396 A | 4-D-1991 | 4 | 112280 | 0 | 45.2725 | 1992_06_23 | -93.7296 | Silty-Clay Subgrade | tossed 2/1/08 from Maplewood Lab mezzanine. AFTER GRADING | 6 | 26.714 | SS92408 | 8522 | -0.3341 | 12.106 | @02 | 0.000221 | 9648 | 17.3 | 127.8 | 108.9
10396 A | 4-D-1991 | 4 | 112280 | 0 | 45.2725 | 1992_06_23 | -93.7296 | Silty-Clay Subgrade | tossed 2/1/08 from Maplewood Lab mezzanine. AFTER GRADING | 2 | 75.0168 | SS92408 | 20719 | -0.1871 | 12.106 | L00 | 0.000443 | 13494 | 15 | 126.7 | 110.2
10396 A | 4-D-1991 | 4 | 112280 | 0 | 45.2725 | 1992_06_23 | -93.7296 | Silty-Clay Subgrade | tossed 2/1/08 from Maplewood Lab mezzanine. AFTER GRADING | 6 | 50.8462 | SS92408 | 8522 | -0.3341 | 12.106 | A02 | 0.000602 | 6734 | 17.3 | 127.8 | 108.9
10396 A | 4-D-1991 | 4 | 112280 | 0 | 45.2725 | 1992_06_23 | -93.7296 | Silty-Clay Subgrade | tossed 2/1/08 from Maplewood Lab mezzanine. AFTER GRADING | 6 | 100.0358 | SS92408 | 21507 | -0.1297 | 12.106 | C-2 | 0.000449 | 17764 | 12.4 | 122.3 | 108.8
10396 A | 4-D-1991 | 4 | 112280 | 0 | 45.2725 | 1992_06_23 | -93.7296 | Silty-Clay Subgrade | tossed 2/1/08 from Maplewood Lab mezzanine. AFTER GRADING | 6 | 127.4795 | SS92408 | 20719 | -0.1871 | 12.106 | D00 | 0.000714 | 14244 | 15 | 126.7 | 110.2
10396 A | 4-D-1991 | 4 | 112280 | 0 | 45.2725 | 1992_06_23 | -93.7296 | Silty-Clay Subgrade | tossed 2/1/08 from Maplewood Lab mezzanine. AFTER GRADING | 4 | 47.7278 | SS92408 | 20719 | -0.1871 | 12.106 | F00 | 0.00023 | 16553 | 15 | 126.7 | 110.2
10396 A | 4-D-1991 | 4 | 112280 | 0 | 45.2725 | 1992_06_23 | -93.7296 | Silty-Clay Subgrade | tossed 2/1/08 from Maplewood Lab mezzanine. AFTER GRADING | 4 | 98.8919 | SS92408 | 8522 | -0.3341 | 12.106 | H02 | 0.001894 | 4166 | 17.3 | 127.8 | 108.9
10396 A | 4-D-1991 | 4 | 112280 | 0 | 45.2725 | 1992_06_23 | -93.7296 | Silty-Clay Subgrade | tossed 2/1/08 from Maplewood Lab mezzanine. AFTER GRADING | 2 | 39.9989 | SS92408 | 21507 | -0.1297 | 12.106 | K-2 | 0.000188 | 16938 | 12.4 | 122.3 | 108.8
10396 A | 4-D-1991 | 4 | 112280 | 0 | 45.2725 | 1992_06_23 | -93.7296 | Silty-Clay Subgrade | tossed 2/1/08 from Maplewood Lab mezzanine. AFTER GRADING | 2 | 70.9318 | SS92408 | 21507 | -0.1297 | 12.106 | L-2 | 0.000361 | 15681 | 12.4 | 122.3 | 108.8
10396 A | 4-D-1991 | 4 | 112280 | 0 | 45.2725 | 1992_06_23 | -93.7296 | Silty-Clay Subgrade | tossed 2/1/08 from Maplewood Lab mezzanine. AFTER GRADING | 4 | 12.1544 | SS92408 | 21507 | -0.1297 | 12.106 | E-2 | 4.3e-05 | 22708 | 12.4 | 122.3 | 108.8
10396 A | 4-D-1991 | 4 | 112280 | 0 | 45.2725 | 1992_06_23 | -93.7296 | Silty-Clay Subgrade | tossed 2/1/08 from Maplewood Lab mezzanine. AFTER GRADING | 4 | 125.3626 | SS92408 | 21507 | -0.1297 | 12.106 | I-2 | 0.000623 | 16071 | 12.4 | 122.3 | 108.8
10396 A | 4-D-1991 | 4 | 112280 | 0 | 45.2725 | 1992_06_23 | -93.7296 | Silty-Clay Subgrade | tossed 2/1/08 from Maplewood Lab mezzanine. AFTER GRADING | 2 | 13.1317 | SS92408 | 20719 | -0.1871 | 12.106 | J00 | 5.9e-05 | 17879 | 15 | 126.7 | 110.2
10396 A | 4-D-1991 | 4 | 112280 | 0 | 45.2725 | 1992_06_23 | -93.7296 | Silty-Clay Subgrade | tossed 2/1/08 from Maplewood Lab mezzanine. AFTER GRADING | 6 | 19.5998 | SS92408 | 20719 | -0.1871 | 12.106 | @00 | 7e-05 | 22191 | 15 | 126.7 | 110.2
10396 A | 4-D-1991 | 4 | 112280 | 0 | 45.2725 | 1992_06_23 | -93.7296 | Silty-Clay Subgrade | tossed 2/1/08 from Maplewood Lab mezzanine. AFTER GRADING | 2 | 72.5749 | SS92408 | 8522 | -0.3341 | 12.106 | L02 | 0.001493 | 3877 | 17.3 | 127.8 | 108.9
10396 A | 4-D-1991 | 4 | 112280 | 0 | 45.2725 | 1992_06_23 | -93.7296 | Silty-Clay Subgrade | tossed 2/1/08 from Maplewood Lab mezzanine. AFTER GRADING | 6 | 50.574 | SS92408 | 20719 | -0.1871 | 12.106 | A00 | 0.000225 | 17944 | 15 | 126.7 | 110.2
10396 A | 4-D-1991 | 4 | 112280 | 0 | 45.2725 | 1992_06_23 | -93.7296 | Silty-Clay Subgrade | tossed 2/1/08 from Maplewood Lab mezzanine. AFTER GRADING | 6 | 45.3923 | SS92408 | 21507 | -0.1297 | 12.106 | A-2 | 0.000185 | 19610 | 12.4 | 122.3 | 108.8
10396 A | 4-D-1991 | 4 | 112280 | 0 | 45.2725 | 1992_06_23 | -93.7296 | Silty-Clay Subgrade | tossed 2/1/08 from Maplewood Lab mezzanine. AFTER GRADING | 4 | 73.737 | SS92408 | 8522 | -0.3341 | 12.106 | G02 | 0.001342 | 4384 | 17.3 | 127.8 | 108.9
10396 A | 4-D-1991 | 4 | 112280 | 0 | 45.2725 | 1992_06_23 | -93.7296 | Silty-Clay Subgrade | tossed 2/1/08 from Maplewood Lab mezzanine. AFTER GRADING | 6 | 73.2514 | SS92408 | 21507 | -0.1297 | 12.106 | B-2 | 0.000318 | 18405 | 12.4 | 122.3 | 108.8
10396 A | 4-D-1991 | 4 | 112280 | 0 | 45.2725 | 1992_06_23 | -93.7296 | Silty-Clay Subgrade | tossed 2/1/08 from Maplewood Lab mezzanine. AFTER GRADING | 6 | 124.5026 | SS92408 | 8522 | -0.3341 | 12.106 | D02 | 0.002226 | 4463 | 17.3 | 127.8 | 108.9
10396 A | 4-D-1991 | 4 | 112280 | 0 | 45.2725 | 1992_06_23 | -93.7296 | Silty-Clay Subgrade | tossed 2/1/08 from Maplewood Lab mezzanine. AFTER GRADING | 6 | 75.5864 | SS92408 | 8522 | -0.3341 | 12.106 | B02 | 0.001095 | 5505 | 17.3 | 127.8 | 108.9
10396 A | 4-D-1991 | 4 | 112280 | 0 | 45.2725 | 1992_06_23 | -93.7296 | Silty-Clay Subgrade | tossed 2/1/08 from Maplewood Lab mezzanine. AFTER GRADING | 4 | 123.8459 | SS92408 | 8522 | -0.3341 | 12.106 | I02 | 0.002447 | 4037 | 17.3 | 127.8 | 108.9
10396 A | 4-D-1991 | 4 | 112280 | 0 | 45.2725 | 1992_06_23 | -93.7296 | Silty-Clay Subgrade | tossed 2/1/08 from Maplewood Lab mezzanine. AFTER GRADING | 4 | 21.3964 | SS92408 | 8522 | -0.3341 | 12.106 | E02 | 0.000249 | 6842 | 17.3 | 127.8 | 108.9
10396 A | 4-D-1991 | 4 | 112280 | 0 | 45.2725 | 1992_06_23 | -93.7296 | Silty-Clay Subgrade | tossed 2/1/08 from Maplewood Lab mezzanine. AFTER GRADING | 2 | 98.245 | SS92408 | 21507 | -0.1297 | 12.106 | M-2 | 0.00052 | 15087 | 12.4 | 122.3 | 108.8
10396 A | 4-D-1991 | 4 | 112280 | 0 | 45.2725 | 1992_06_23 | -93.7296 | Silty-Clay Subgrade | tossed 2/1/08 from Maplewood Lab mezzanine. AFTER GRADING | 2 | 46.5855 | SS92408 | 20719 | -0.1871 | 12.106 | K00 | 0.00025 | 14850 | 15 | 126.7 | 110.2
10396 A | 4-D-1991 | 4 | 112280 | 0 | 45.2725 | 1992_06_23 | -93.7296 | Silty-Clay Subgrade | tossed 2/1/08 from Maplewood Lab mezzanine. AFTER GRADING | 2 | 47.7878 | SS92408 | 8522 | -0.3341 | 12.106 | K02 | 0.000873 | 4367 | 17.3 | 127.8 | 108.9
10396 A | 4-D-1991 | 4 | 112280 | 0 | 45.2725 | 1992_06_23 | -93.7296 | Silty-Clay Subgrade | tossed 2/1/08 from Maplewood Lab mezzanine. AFTER GRADING | 4 | 13.0936 | SS92408 | 20719 | -0.1871 | 12.106 | E00 | 5.1e-05 | 20524 | 15 | 126.7 | 110.2
10396 A | 4-D-1991 | 4 | 112280 | 0 | 45.2725 | 1992_06_23 | -93.7296 | Silty-Clay Subgrade | tossed 2/1/08 from Maplewood Lab mezzanine. AFTER GRADING | 6 | 10.9116 | SS92408 | 21507 | -0.1297 | 12.106 | @-2 | 3.8e-05 | 22969 | 12.4 | 122.3 | 108.8
10396 A | 4-D-1991 | 4 | 112280 | 0 | 45.2725 | 1992_06_23 | -93.7296 | Silty-Clay Subgrade | tossed 2/1/08 from Maplewood Lab mezzanine. AFTER GRADING | 2 | 122.9833 | SS92408 | 8522 | -0.3341 | 12.106 | N02 | 0.002656 | 3694 | 17.3 | 127.8 | 108.9
10396 A | 4-D-1991 | 4 | 112280 | 0 | 45.2725 | 1992_06_23 | -93.7296 | Silty-Clay Subgrade | tossed 2/1/08 from Maplewood Lab mezzanine. AFTER GRADING | 6 | 76.2612 | SS92408 | 20719 | -0.1871 | 12.106 | B00 | 0.000377 | 16125 | 15 | 126.7 | 110.2
10396 A | 4-D-1991 | 4 | 112280 | 0 | 45.2725 | 1992_06_23 | -93.7296 | Silty-Clay Subgrade | tossed 2/1/08 from Maplewood Lab mezzanine. AFTER GRADING | 4 | 99.2215 | SS92408 | 21507 | -0.1297 | 12.106 | H-2 | 0.000479 | 16518 | 12.4 | 122.3 | 108.8
10396 A | 4-D-1991 | 4 | 112280 | 0 | 45.2725 | 1992_06_23 | -93.7296 | Silty-Clay Subgrade | tossed 2/1/08 from Maplewood Lab mezzanine. AFTER GRADING | 2 | 20.5719 | SS92408 | 8522 | -0.3341 | 12.106 | J02 | 0.000277 | 5932 | 17.3 | 127.8 | 108.9
10396 A | 4-D-1991 | 4 | 112280 | 0 | 45.2725 | 1992_06_23 | -93.7296 | Silty-Clay Subgrade | tossed 2/1/08 from Maplewood Lab mezzanine. AFTER GRADING | 4 | 48.7663 | SS92408 | 8522 | -0.3341 | 12.106 | F02 | 0.000778 | 4999 | 17.3 | 127.8 | 108.9
10396 A | 4-D-1991 | 4 | 112280 | 0 | 45.2725 | 1992_06_23 | -93.7296 | Silty-Clay Subgrade | tossed 2/1/08 from Maplewood Lab mezzanine. AFTER GRADING | 4 | 75.6358 | SS92408 | 20719 | -0.1871 | 12.106 | G00 | 0.000407 | 14818 | 15 | 126.7 | 110.2
10396 A | 4-D-1991 | 4 | 112280 | 0 | 45.2725 | 1992_06_23 | -93.7296 | Silty-Clay Subgrade | tossed 2/1/08 from Maplewood Lab mezzanine. AFTER GRADING | 6 | 102.2821 | SS92408 | 20719 | -0.1871 | 12.106 | C00 | 0.00054 | 15105 | 15 | 126.7 | 110.2
10008 A | 4-D-1991 | 4 | 112290 | -9.8 | 45.2725 | 1992_06_23 | -93.7295 | Silty-Clay Subgrade | AFTER GRADING | 2 | 33.4258 | FS924700 | 16788 | -0.356 | 6.46 | M | 0.000601 | 8601 | 16 | 135.9 | 117.2
10008 B | 4-D-1991 | 4 | 112290 | -9.8 | 45.2725 | 1992_06_23 | -93.7295 | Silty-Clay Subgrade | AFTER GRADING | 4 | 50.7047 | FS924701 | 17706 | -0.3759 | 6.43 | I | 0.000982 | 8032 | 16.9 | 132.7 | 113.5
10008 A | 4-D-1991 | 4 | 112290 | -9.8 | 45.2725 | 1992_06_23 | -93.7295 | Silty-Clay Subgrade | AFTER GRADING | 4 | 21.1373 | FS924700 | 16788 | -0.356 | 6.46 | G | 0.000298 | 10978 | 16 | 135.9 | 117.2
10008 A | 4-D-1991 | 4 | 112290 | -9.8 | 45.2725 | 1992_06_23 | -93.7295 | Silty-Clay Subgrade | AFTER GRADING | 6 | 12.476 | FS924700 | 16788 | -0.356 | 6.46 | A | 0.0001413 | 13655 | 16 | 135.9 | 117.2
10008 A | 4-D-1991 | 4 | 112290 | -9.8 | 45.2725 | 1992_06_23 | -93.7295 | Silty-Clay Subgrade | AFTER GRADING | 2 | 21.5422 | FS924700 | 16788 | -0.356 | 6.46 | L | 0.000317 | 10508 | 16 | 135.9 | 117.2
10008 A | 4-D-1991 | 4 | 112290 | -9.8 | 45.2725 | 1992_06_23 | -93.7295 | Silty-Clay Subgrade | AFTER GRADING | 4 | 11.5529 | FS924700 | 16788 | -0.356 | 6.46 | F | 0.000125 | 14295 | 16 | 135.9 | 117.2
10008 A | 4-D-1991 | 4 | 112290 | -9.8 | 45.2725 | 1992_06_23 | -93.7295 | Silty-Clay Subgrade | AFTER GRADING | 6 | 49.9953 | FS924700 | 16788 | -0.356 | 6.46 | D | 0.000924 | 8369 | 16 | 135.9 | 117.2
10008 A | 4-D-1991 | 4 | 112290 | -9.8 | 45.2725 | 1992_06_23 | -93.7295 | Silty-Clay Subgrade | AFTER GRADING | 6 | 20.8159 | FS924700 | 16788 | -0.356 | 6.46 | B | 0.000286 | 11263 | 16 | 135.9 | 117.2
10008 A | 4-D-1991 | 4 | 112290 | -9.8 | 45.2725 | 1992_06_23 | -93.7295 | Silty-Clay Subgrade | AFTER GRADING | 6 | 63.1626 | FS924700 | 16788 | -0.356 | 6.46 | E | 0.001231 | 7938 | 16 | 135.9 | 117.2
10008 A | 4-D-1991 | 4 | 112290 | -9.8 | 45.2725 | 1992_06_23 | -93.7295 | Silty-Clay Subgrade | AFTER GRADING | 2 | 63.5091 | FS924700 | 16788 | -0.356 | 6.46 | O | 0.001302 | 7546 | 16 | 135.9 | 117.2
10008 A | 4-D-1991 | 4 | 112290 | -9.8 | 45.2725 | 1992_06_23 | -93.7295 | Silty-Clay Subgrade | AFTER GRADING | 2 | 49.4925 | FS924700 | 16788 | -0.356 | 6.46 | N | 0.000982 | 7793 | 16 | 135.9 | 117.2
10008 A | 4-D-1991 | 4 | 112290 | -9.8 | 45.2725 | 1992_06_23 | -93.7295 | Silty-Clay Subgrade | AFTER GRADING | 4 | 62.9324 | FS924700 | 16788 | -0.356 | 6.46 | J | 0.001259 | 7733 | 16 | 135.9 | 117.2
10008 A | 4-D-1991 | 4 | 112290 | -9.8 | 45.2725 | 1992_06_23 | -93.7295 | Silty-Clay Subgrade | AFTER GRADING | 6 | 33.7524 | FS924700 | 16788 | -0.356 | 6.46 | C | 0.000567 | 9209 | 16 | 135.9 | 117.2
10008 A | 4-D-1991 | 4 | 112290 | -9.8 | 45.2725 | 1992_06_23 | -93.7295 | Silty-Clay Subgrade | AFTER GRADING | 4 | 34.83 | FS924700 | 16788 | -0.356 | 6.46 | H | 0.000609 | 8853 | 16 | 135.9 | 117.2
10008 A | 4-D-1991 | 4 | 112290 | -9.8 | 45.2725 | 1992_06_23 | -93.7295 | Silty-Clay Subgrade | AFTER GRADING | 4 | 49.9169 | FS924700 | 16788 | -0.356 | 6.46 | I | 0.00096 | 8046 | 16 | 135.9 | 117.2
10008 B | 4-D-1991 | 4 | 112290 | -9.8 | 45.2725 | 1992_06_23 | -93.7295 | Silty-Clay Subgrade | AFTER GRADING | 2 | 50.8459 | FS924701 | 17706 | -0.3759 | 6.43 | N | 0.001042 | 7594 | 16.9 | 132.7 | 113.5
10008 B | 4-D-1991 | 4 | 112290 | -9.8 | 45.2725 | 1992_06_23 | -93.7295 | Silty-Clay Subgrade | AFTER GRADING | 6 | 11.789 | FS924701 | 17706 | -0.3759 | 6.43 | A | 0.0001275 | 14378 | 16.9 | 132.7 | 113.5
10008 B | 4-D-1991 | 4 | 112290 | -9.8 | 45.2725 | 1992_06_23 | -93.7295 | Silty-Clay Subgrade | AFTER GRADING | 6 | 21.1952 | FS924701 | 17706 | -0.3759 | 6.43 | B | 0.000285 | 11583 | 16.9 | 132.7 | 113.5
10008 B | 4-D-1991 | 4 | 112290 | -9.8 | 45.2725 | 1992_06_23 | -93.7295 | Silty-Clay Subgrade | AFTER GRADING | 6 | 64.1442 | FS924701 | 17706 | -0.3759 | 6.43 | E | 0.001241 | 8038 | 16.9 | 132.7 | 113.5
10027 C | 14-D-1991 | 14 | 119170 | -9.8 | 45.261 | 1991_09_25 | -93.7084 | Silty-Clay Subgrade | AFTER GRADING | 4 | 40.251 | FS9410027C | 6764 | -0.1558 | 6.47 | H | 0.001215 | 5119 | 17.5 | 137.6 | 117.1
10027 C | 14-D-1991 | 14 | 119170 | -9.8 | 45.261 | 1991_09_25 | -93.7084 | Silty-Clay Subgrade | AFTER GRADING | 4 | 53.906 | FS9410027C | 6764 | -0.1558 | 6.47 | I | 0.001614 | 5163 | 17.5 | 137.6 | 117.1
10027 C | 14-D-1991 | 14 | 119170 | -9.8 | 45.261 | 1991_09_25 | -93.7084 | Silty-Clay Subgrade | AFTER GRADING | 2 | 67.472 | FS9410027C | 6764 | -0.1558 | 6.47 | J | 0.001964 | 5310 | 17.5 | 137.6 | 117.1
10027 C | 14-D-1991 | 14 | 119170 | -9.8 | 45.261 | 1991_09_25 | -93.7084 | Silty-Clay Subgrade | AFTER GRADING | 2 | 26.569 | FS9410027C | 6764 | -0.1558 | 6.47 | L | 0.0008399 | 4890 | 17.5 | 137.6 | 117.1
10027 C | 14-D-1991 | 14 | 119170 | -9.8 | 45.261 | 1991_09_25 | -93.7084 | Silty-Clay Subgrade | AFTER GRADING | 2 | 39.883 | FS9410027C | 6764 | -0.1558 | 6.47 | M | 0.001324 | 4655 | 17.5 | 137.6 | 117.1
10027 C | 14-D-1991 | 14 | 119170 | -9.8 | 45.261 | 1991_09_25 | -93.7084 | Silty-Clay Subgrade | AFTER GRADING | 2 | 53.682 | FS9410027C | 6764 | -0.1558 | 6.47 | N | 0.001738 | 4773 | 17.5 | 137.6 | 117.1
10027 A | 14-D-1991 | 14 | 119170 | -9.8 | 45.261 | 1991_09_25 | -93.7084 | Silty-Clay Subgrade | AFTER GRADING | 4 | 37.3093 | FS913285 | 22732 | -0.5022 | 6.5 | H | 0.000605 | 9480 | 18.9 | 130.9 | 110.1
10406 B | 14-D-1991 | 14 | 119165 | 0 | 45.261 | 1991_09_25 | -93.7084 | Silty-Clay Subgrade | tossed 2/1/08 from Maplewood Lab mezzanine. AFTER GRADING | 2 | 75.7911 | SS91338 | 21494 | -0.2167 | 12.106 | L00 | 0.000434 | 13949 | 15.8 | 126 | 109
10406 B | 14-D-1991 | 14 | 119165 | 0 | 45.261 | 1991_09_25 | -93.7084 | Silty-Clay Subgrade | tossed 2/1/08 from Maplewood Lab mezzanine. AFTER GRADING | 2 | 101.2889 | SS91338 | 21494 | -0.2167 | 12.106 | M00 | 0.000624 | 12964 | 15.8 | 126 | 109
10406 B | 14-D-1991 | 14 | 119165 | 0 | 45.261 | 1991_09_25 | -93.7084 | Silty-Clay Subgrade | tossed 2/1/08 from Maplewood Lab mezzanine. AFTER GRADING | 2 | 126.5642 | SS91338 | 21494 | -0.2167 | 12.106 | N00 | 0.000825 | 12249 | 15.8 | 126 | 109
10406 B | 14-D-1991 | 14 | 119165 | 0 | 45.261 | 1991_09_25 | -93.7084 | Silty-Clay Subgrade | tossed 2/1/08 from Maplewood Lab mezzanine. AFTER GRADING | 4 | 101.539 | SS91338 | 21494 | -0.2167 | 12.106 | H00 | 0.000593 | 13664 | 15.8 | 126 | 109
10406 B | 14-D-1991 | 14 | 119165 | 0 | 45.261 | 1991_09_25 | -93.7084 | Silty-Clay Subgrade | tossed 2/1/08 from Maplewood Lab mezzanine. AFTER GRADING | 4 | 24.9818 | SS91338 | 9204 | -0.397 | 12.106 | E02 | 0.000304 | 6582
10406 B | 14-D-1991 | 14 | 119165 | 0 | 45.261 | 1991_09_25 | -93.7084 | Silty-Clay Subgrade | tossed 2/1/08 from Maplewood Lab mezzanine. AFTER GRADING | 2 | 24.5208 | SS91338 | 9204 | -0.397 | 12.106 | J02 | 0.000337 | 5823
10406 B | 14-D-1991 | 14 | 119165 | 0 | 45.261 | 1991_09_25 | -93.7084 | Silty-Clay Subgrade | tossed 2/1/08 from Maplewood Lab mezzanine. AFTER GRADING | 2 | 126.4523 | SS91338 | 9204 | -0.397 | 12.106 | N02 | 0.002883 | 3508
10406 A | 14-D-1991 | 14 | 119165 | 0 | 45.261 | 1991_09_25 | -93.7084 | Silty-Clay Subgrade | tossed 2/1/08 from Maplewood Lab mezzanine. AFTER GRADING | 6 | 23.3466 | SS91323 | 13503 | -0.3658 | 12.106 | @02 | 0.000164 | 11315 | 18.6 | 127.3 | 107.3
10406 A | 14-D-1991 | 14 | 119165 | 0 | 45.261 | 1991_09_25 | -93.7084 | Silty-Clay Subgrade | tossed 2/1/08 from Maplewood Lab mezzanine. AFTER GRADING | 2 | 74.3955 | SS91323 | 23833 | -0.2194 | 12.106 | L00 | 0.000369 | 16086 | 16 | 126.4 | 109
10406 A | 14-D-1991 | 14 | 119165 | 0 | 45.261 | 1991_09_25 | -93.7084 | Silty-Clay Subgrade | tossed 2/1/08 from Maplewood Lab mezzanine. AFTER GRADING | 2 | 36.6604 | SS91323 | 25151 | -0.1503 | 12.106 | K-2 | 0.000144 | 20259 | 14.3 | 121.6 | 106.4
10406 A | 14-D-1991 | 14 | 119165 | 0 | 45.261 | 1991_09_25 | -93.7084 | Silty-Clay Subgrade | tossed 2/1/08 from Maplewood Lab mezzanine. AFTER GRADING | 6 | 46.2488 | SS91323 | 25151 | -0.1503 | 12.106 | A-2 | 0.00017 | 21637 | 14.3 | 121.6 | 106.4
10406 A | 14-D-1991 | 14 | 119165 | 0 | 45.261 | 1991_09_25 | -93.7084 | Silty-Clay Subgrade | tossed 2/1/08 from Maplewood Lab mezzanine. AFTER GRADING | 4 | 72.3869 | SS91323 | 13503 | -0.3658 | 12.106 | G02 | 0.000799 | 7212 | 18.6 | 127.3 | 107.3
10406 A | 14-D-1991 | 14 | 119165 | 0 | 45.261 | 1991_09_25 | -93.7084 | Silty-Clay Subgrade | tossed 2/1/08 from Maplewood Lab mezzanine. AFTER GRADING | 6 | 74.0114 | SS91323 | 25151 | -0.1503 | 12.106 | B-2 | 0.000294 | 20041 | 14.3 | 121.6 | 106.4
10406 A | 14-D-1991 | 14 | 119165 | 0 | 45.261 | 1991_09_25 | -93.7084 | Silty-Clay Subgrade | tossed 2/1/08 from Maplewood Lab mezzanine. AFTER GRADING | 4 | 14.0183 | SS91323 | 25151 | -0.1503 | 12.106 | E-2 | 4.3e-05 | 25650 | 14.3 | 121.6 | 106.4
10406 A | 14-D-1991 | 14 | 119165 | 0 | 45.261 | 1991_09_25 | -93.7084 | Silty-Clay Subgrade | tossed 2/1/08 from Maplewood Lab mezzanine. AFTER GRADING | 4 | 41.4498 | SS91323 | 25151 | -0.1503 | 12.106 | F-2 | 0.000151 | 21852 | 14.3 | 121.6 | 106.4
10406 A | 14-D-1991 | 14 | 119165 | 0 | 45.261 | 1991_09_25 | -93.7084 | Silty-Clay Subgrade | tossed 2/1/08 from Maplewood Lab mezzanine. AFTER GRADING | 6 | 73.1532 | SS91323 | 13503 | -0.3658 | 12.106 | B02 | 0.000753 | 7741 | 18.6 | 127.3 | 107.3
10406 A | 14-D-1991 | 14 | 119165 | 0 | 45.261 | 1991_09_25 | -93.7084 | Silty-Clay Subgrade | tossed 2/1/08 from Maplewood Lab mezzanine. AFTER GRADING | 6 | 100.1572 | SS91323 | 25151 | -0.1503 | 12.106 | C-2 | 0.00042 | 18950 | 14.3 | 121.6 | 106.4
10406 A | 14-D-1991 | 14 | 119165 | 0 | 45.261 | 1991_09_25 | -93.7084 | Silty-Clay Subgrade | tossed 2/1/08 from Maplewood Lab mezzanine. AFTER GRADING | 2 | 36.2524 | SS91323 | 23833 | -0.2194 | 12.106 | K00 | 0.000155 | 18662 | 16 | 126.4 | 109
10406 A | 14-D-1991 | 14 | 119165 | 0 | 45.261 | 1991_09_25 | -93.7084 | Silty-Clay Subgrade | tossed 2/1/08 from Maplewood Lab mezzanine. AFTER GRADING | 6 | 48.4087 | SS91323 | 13503 | -0.3658 | 12.106 | A02 | 0.000422 | 9144 | 18.6 | 127.3 | 107.3
10406 A | 14-D-1991 | 14 | 119165 | 0 | 45.261 | 1991_09_25 | -93.7084 | Silty-Clay Subgrade | tossed 2/1/08 from Maplewood Lab mezzanine. AFTER GRADING | 4 | 99.8959 | SS91323 | 25151 | -0.1503 | 12.106 | H-2 | 0.000429 | 18519 | 14.3 | 121.6 | 106.4
10406 A | 14-D-1991 | 14 | 119165 | 0 | 45.261 | 1991_09_25 | -93.7084 | Silty-Clay Subgrade | tossed 2/1/08 from Maplewood Lab mezzanine. AFTER GRADING | 2 | 46.2876 | SS91323 | 13503 | -0.3658 | 12.106 | K02 | 0.000448 | 8226 | 18.6 | 127.3 | 107.3
10406 A | 14-D-1991 | 14 | 119165 | 0 | 45.261 | 1991_09_25 | -93.7084 | Silty-Clay Subgrade | tossed 2/1/08 from Maplewood Lab mezzanine. AFTER GRADING | 4 | 19.5269 | SS91323 | 23833 | -0.2194 | 12.106 | E00 | 7.2e-05 | 21726 | 16 | 126.4 | 109
10406 A | 14-D-1991 | 14 | 119165 | 0 | 45.261 | 1991_09_25 | -93.7084 | Silty-Clay Subgrade | tossed 2/1/08 from Maplewood Lab mezzanine. AFTER GRADING | 2 | 20.4143 | SS91323 | 23833 | -0.2194 | 12.106 | J00 | 7.7e-05 | 21105 | 16 | 126.4 | 109
10406 A | 14-D-1991 | 14 | 119165 | 0 | 45.261 | 1991_09_25 | -93.7084 | Silty-Clay Subgrade | tossed 2/1/08 from Maplewood Lab mezzanine. AFTER GRADING | 4 | 127.0462 | SS91323 | 23833 | -0.2194 | 12.106 | I00 | 0.00072 | 14083 | 16 | 126.4 | 109
10406 A | 14-D-1991 | 14 | 119165 | 0 | 45.261 | 1991_09_25 | -93.7084 | Silty-Clay Subgrade | tossed 2/1/08 from Maplewood Lab mezzanine. AFTER GRADING | 2 | 119.5663 | SS91323 | 13503 | -0.3658 | 12.106 | N02 | 0.001755 | 5428 | 18.6 | 127.3 | 107.3
10406 A | 14-D-1991 | 14 | 119165 | 0 | 45.261 | 1991_09_25 | -93.7084 | Silty-Clay Subgrade | tossed 2/1/08 from Maplewood Lab mezzanine. AFTER GRADING | 4 | 74.0845 | SS91323 | 23833 | -0.2194 | 12.106 | G00 | 0.000357 | 16573 | 16 | 126.4 | 109
10027 A | 14-D-1991 | 14 | 119170 | -9.8 | 45.261 | 1991_09_25 | -93.7084 | Silty-Clay Subgrade | AFTER GRADING | 4 | 12.4045 | FS913285 | 22732 | -0.5022 | 6.5 | F | 0.000113 | 16936 | 18.9 | 130.9 | 110.1
10027 C | 14-D-1991 | 14 | 119170 | -9.8 | 45.261 | 1991_09_25 | -93.7084 | Silty-Clay Subgrade | AFTER GRADING | 2 | 13.053 | FS9410027C | 6764 | -0.1558 | 6.47 | K | 0.0003315 | 6087 | 17.5 | 137.6 | 117.1
10027 A | 14-D-1991 | 14 | 119170 | -9.8 | 45.261 | 1991_09_25 | -93.7084 | Silty-Clay Subgrade | AFTER GRADING | 6 | 22.3827 | FS913285 | 22732 | -0.5022 | 6.5 | B | 0.000281 | 12265 | 18.9 | 130.9 | 110.1
10027 A | 14-D-1991 | 14 | 119170 | -9.8 | 45.261 | 1991_09_25 | -93.7084 | Silty-Clay Subgrade | AFTER GRADING | 2 | 12.2658 | FS913285 | 22732 | -0.5022 | 6.5 | K | 0.000111 | 17017 | 18.9 | 130.9 | 110.1
10027 A | 14-D-1991 | 14 | 119170 | -9.8 | 45.261 | 1991_09_25 | -93.7084 | Silty-Clay Subgrade | AFTER GRADING | 2 | 50.7023 | FS913285 | 22732 | -0.5022 | 6.5 | N | 0.000985 | 7914 | 18.9 | 130.9 | 110.1
10027 A | 14-D-1991 | 14 | 119170 | -9.8 | 45.261 | 1991_09_25 | -93.7084 | Silty-Clay Subgrade | AFTER GRADING | 6 | 50.7131 | FS913285 | 22732 | -0.5022 | 6.5 | D | 0.000952 | 8197 | 18.9 | 130.9 | 110.1
10027 A | 14-D-1991 | 14 | 119170 | -9.8 | 45.261 | 1991_09_25 | -93.7084 | Silty-Clay Subgrade | AFTER GRADING | 6 | 11.521 | FS913285 | 22732 | -0.5022 | 6.5 | A | 0.000108 | 16341 | 18.9 | 130.9 | 110.1
10027 A | 14-D-1991 | 14 | 119170 | -9.8 | 45.261 | 1991_09_25 | -93.7084 | Silty-Clay Subgrade | AFTER GRADING | 4 | 21.7011 | FS913285 | 22732 | -0.5022 | 6.5 | G | 0.000268 | 12466 | 18.9 | 130.9 | 110.1
10027 A | 14-D-1991 | 14 | 119170 | -9.8 | 45.261 | 1991_09_25 | -93.7084 | Silty-Clay Subgrade | AFTER GRADING | 4 | 63.4571 | FS913285 | 22732 | -0.5022 | 6.5 | J | 0.001336 | 7308 | 18.9 | 130.9 | 110.1
10027 A | 14-D-1991 | 14 | 119170 | -9.8 | 45.261 | 1991_09_25 | -93.7084 | Silty-Clay Subgrade | AFTER GRADING | 2 | 63.6701 | FS913285 | 22732 | -0.5022 | 6.5 | O | 0.001364 | 7182 | 18.9 | 130.9 | 110.1
10027 A | 14-D-1991 | 14 | 119170 | -9.8 | 45.261 | 1991_09_25 | -93.7084 | Silty-Clay Subgrade | AFTER GRADING | 6 | 37.412 | FS913285 | 22732 | -0.5022 | 6.5 | C | 0.000605 | 9508 | 18.9 | 130.9 | 110.1
10027 A | 14-D-1991 | 14 | 119170 | -9.8 | 45.261 | 1991_09_25 | -93.7084 | Silty-Clay Subgrade | AFTER GRADING | 6 | 63.2697 | FS913285 | 22732 | -0.5022 | 6.5 | E | 0.00132 | 7376 | 18.9 | 130.9 | 110.1
10027 A | 14-D-1991 | 14 | 119170 | -9.8 | 45.261 | 1991_09_25 | -93.7084 | Silty-Clay Subgrade | AFTER GRADING | 2 | 21.4263 | FS913285 | 22732 | -0.5022 | 6.5 | L | 0.00027 | 12188 | 18.9 | 130.9 | 110.1
10027 A | 14-D-1991 | 14 | 119170 | -9.8 | 45.261 | 1991_09_25 | -93.7084 | Silty-Clay Subgrade | AFTER GRADING | 2 | 37.3024 | FS913285 | 22732 | -0.5022 | 6.5 | M | 0.000618 | 9286 | 18.9 | 130.9 | 110.1
10027 A | 14-D-1991 | 14 | 119170 | -9.8 | 45.261 | 1991_09_25 | -93.7084 | Silty-Clay Subgrade | AFTER GRADING | 4 | 50.7717 | FS913285 | 22732 | -0.5022 | 6.5 | I | 0.000967 | 8079 | 18.9 | 130.9 | 110.1
10027 B | 14-D-1991 | 14 | 119170 | -9.8 | 45.261 | 1991_09_25 | -93.7084 | Silty-Clay Subgrade | AFTER GRADING | 4 | 28.0335 | FS913286 | 26649 | -0.4395 | 6.51 | G | 0.000296 | 14628 | 17 | 133.9 | 114.4
10027 B | 14-D-1991 | 14 | 119170 | -9.8 | 45.261 | 1991_09_25 | -93.7084 | Silty-Clay Subgrade | AFTER GRADING | 6 | 52.9975 | FS913286 | 26649 | -0.4395 | 6.51 | D | 0.00077 | 10625 | 17 | 133.9 | 114.4
10027 B | 14-D-1991 | 14 | 119170 | -9.8 | 45.261 | 1991_09_25 | -93.7084 | Silty-Clay Subgrade | AFTER GRADING | 2 | 28.398 | FS913286 | 26649 | -0.4395 | 6.51 | L | 0.000309 | 14171 | 17 | 133.9 | 114.4
10027 B | 14-D-1991 | 14 | 119170 | -9.8 | 45.261 | 1991_09_25 | -93.7084 | Silty-Clay Subgrade | AFTER GRADING | 4 | 66.3981 | FS913286 | 26649 | -0.4395 | 6.51 | J | 0.001056 | 9713 | 17 | 133.9 | 114.4
10027 B | 14-D-1991 | 14 | 119170 | -9.8 | 45.261 | 1991_09_25 | -93.7084 | Silty-Clay Subgrade | AFTER GRADING | 6 | 26.9984 | FS913286 | 26649 | -0.4395 | 6.51 | B | 0.000282 | 14775 | 17 | 133.9 | 114.4
10027 B | 14-D-1991 | 14 | 119170 | -9.8 | 45.261 | 1991_09_25 | -93.7084 | Silty-Clay Subgrade | AFTER GRADING | 6 | 66.0412 | FS913286 | 26649 | -0.4395 | 6.51 | E | 0.001043 | 9779 | 17 | 133.9 | 114.4
10027 B | 14-D-1991 | 14 | 119170 | -9.8 | 45.261 | 1991_09_25 | -93.7084 | Silty-Clay Subgrade | AFTER GRADING | 4 | 16.1605 | FS913286 | 26649 | -0.4395 | 6.51 | F | 0.000139 | 17960 | 17 | 133.9 | 114.4
10027 B | 14-D-1991 | 14 | 119170 | -9.8 | 45.261 | 1991_09_25 | -93.7084 | Silty-Clay Subgrade | AFTER GRADING | 2 | 66.3735 | FS913286 | 26649 | -0.4395 | 6.51 | O | 0.001072 | 9560 | 17 | 133.9 | 114.4
10027 B | 14-D-1991 | 14 | 119170 | -9.8 | 45.261 | 1991_09_25 | -93.7084 | Silty-Clay Subgrade | AFTER GRADING | 2 | 53.0026 | FS913286 | 26649 | -0.4395 | 6.51 | N | 0.000797 | 10264 | 17 | 133.9 | 114.4
10027 B | 14-D-1991 | 14 | 119170 | -9.8 | 45.261 | 1991_09_25 | -93.7084 | Silty-Clay Subgrade | AFTER GRADING | 4 | 40.1003 | FS913286 | 26649 | -0.4395 | 6.51 | H | 0.000525 | 11797 | 17 | 133.9 | 114.4
10027 B | 14-D-1991 | 14 | 119170 | -9.8 | 45.261 | 1991_09_25 | -93.7084 | Silty-Clay Subgrade | AFTER GRADING | 4 | 53.1679 | FS913286 | 26649 | -0.4395 | 6.51 | I | 0.000784 | 10478 | 17 | 133.9 | 114.4
10027 B | 14-D-1991 | 14 | 119170 | -9.8 | 45.261 | 1991_09_25 | -93.7084 | Silty-Clay Subgrade | AFTER GRADING | 2 | 40.2025 | FS913286 | 26649 | -0.4395 | 6.51 | M | 0.000543 | 11431 | 17 | 133.9 | 114.4
10027 B | 14-D-1991 | 14 | 119170 | -9.8 | 45.261 | 1991_09_25 | -93.7084 | Silty-Clay Subgrade | AFTER GRADING | 2 | 16.0807 | FS913286 | 26649 | -0.4395 | 6.51 | K | 0.000143 | 17388 | 17 | 133.9 | 114.4
10027 B | 14-D-1991 | 14 | 119170 | -9.8 | 45.261 | 1991_09_25 | -93.7084 | Silty-Clay Subgrade | AFTER GRADING | 6 | 39.9113 | FS913286 | 26649 | -0.4395 | 6.51 | C | 0.000517 | 11922 | 17 | 133.9 | 114.4
10027 B | 14-D-1991 | 14 | 119170 | -9.8 | 45.261 | 1991_09_25 | -93.7084 | Silty-Clay Subgrade | AFTER GRADING | 6 | 15.4644 | FS913286 | 26649 | -0.4395 | 6.51 | A | 0.000133 | 17921 | 17 | 133.9 | 114.4
10027 C | 14-D-1991 | 14 | 119170 | -9.8 | 45.261 | 1991_09_25 | -93.7084 | Silty-Clay Subgrade | AFTER GRADING | 6 | 67.769 | FS9410027C | 6764 | -0.1558 | 6.47 | E | 0.001792 | 5847 | 17.5 | 137.6 | 117.1
10027 C | 14-D-1991 | 14 | 119170 | -9.8 | 45.261 | 1991_09_25 | -93.7084 | Silty-Clay Subgrade | AFTER GRADING | 2 | 67.201 | FS9410027C | 6764 | -0.1558 | 6.47 | O | 0.002095 | 4957 | 17.5 | 137.6 | 117.1
10027 C | 14-D-1991 | 14 | 119170 | -9.8 | 45.261 | 1991_09_25 | -93.7084 | Silty-Clay Subgrade | AFTER GRADING | 6 | 40.798 | FS9410027C | 6764 | -0.1558 | 6.47 | C | 0.001053 | 5992 | 17.5 | 137.6 | 117.1
10027 C | 14-D-1991 | 14 | 119170 | -9.8 | 45.261 | 1991_09_25 | -93.7084 | Silty-Clay Subgrade | AFTER GRADING | 6 | 13.167 | FS9410027C | 6764 | -0.1558 | 6.47 | A | 0.0002466 | 8253 | 17.5 | 137.6 | 117.1
10027 C | 14-D-1991 | 14 | 119170 | -9.8 | 45.261 | 1991_09_25 | -93.7084 | Silty-Clay Subgrade | AFTER GRADING | 6 | 27.329 | FS9410027C | 6764 | -0.1558 | 6.47 | B | 0.0006407 | 6593 | 17.5 | 137.6 | 117.1
10027 C | 14-D-1991 | 14 | 119170 | -9.8 | 45.261 | 1991_09_25 | -93.7084 | Silty-Clay Subgrade | AFTER GRADING | 6 | 54.186 | FS9410027C | 6764 | -0.1558 | 6.47 | D | 0.001437 | 5829 | 17.5 | 137.6 | 117.1
10027 C | 14-D-1991 | 14 | 119170 | -9.8 | 45.261 | 1991_09_25 | -93.7084 | Silty-Clay Subgrade | AFTER GRADING | 4 | 13.103 | FS9410027C | 6764 | -0.1558 | 6.47 | F | 0.0002932 | 6907 | 17.5 | 137.6 | 117.1
10027 C | 14-D-1991 | 14 | 119170 | -9.8 | 45.261 | 1991_09_25 | -93.7084 | Silty-Clay Subgrade | AFTER GRADING | 4 | 26.873 | FS9410027C | 6764 | -0.1558 | 6.47 | G | 0.0007585 | 5477 | 17.5 | 137.6 | 117.1
10406 B | 14-D-1991 | 14 | 119165 | 0 | 45.261 | 1991_09_25 | -93.7084 | Silty-Clay Subgrade | tossed 2/1/08 from Maplewood Lab mezzanine. AFTER GRADING | 6 | 25.8989 | SS91338 | 9204 | -0.397 | 12.106 | @02 | 0.000216 | 9571
10406 B | 14-D-1991 | 14 | 119165 | 0 | 45.261 | 1991_09_25 | -93.7084 | Silty-Clay Subgrade | tossed 2/1/08 from Maplewood Lab mezzanine. AFTER GRADING | 6 | 101.4434 | SS91338 | 21494 | -0.2167 | 12.106 | C00 | 0.000569 | 14225 | 15.8 | 126 | 109
10406 B | 14-D-1991 | 14 | 119165 | 0 | 45.261 | 1991_09_25 | -93.7084 | Silty-Clay Subgrade | tossed 2/1/08 from Maplewood Lab mezzanine. AFTER GRADING | 6 | 102.4488 | SS91338 | 9204 | -0.397 | 12.106 | C02 | 0.001826 | 4487
10406 B | 14-D-1991 | 14 | 119165 | 0 | 45.261 | 1991_09_25 | -93.7084 | Silty-Clay Subgrade | tossed 2/1/08 from Maplewood Lab mezzanine. AFTER GRADING | 6 | 20.1652 | SS91338 | 21494 | -0.2167 | 12.106 | @00 | 8.1e-05 | 19814 | 15.8 | 126 | 109
10406 B | 14-D-1991 | 14 | 119165 | 0 | 45.261 | 1991_09_25 | -93.7084 | Silty-Clay Subgrade | tossed 2/1/08 from Maplewood Lab mezzanine. AFTER GRADING | 4 | 44.5502 | SS91338 | 23544 | -0.1099 | 12.106 | F-2 | 0.000168 | 21104 | 13.7
10406 B | 14-D-1991 | 14 | 119165 | 0 | 45.261 | 1991_09_25 | -93.7084 | Silty-Clay Subgrade | tossed 2/1/08 from Maplewood Lab mezzanine. AFTER GRADING | 6 | 127.9129 | SS91338 | 23544 | -0.1099 | 12.106 | D-2 | 0.000543 | 18793 | 13.7
10406 B | 14-D-1991 | 14 | 119165 | 0 | 45.261 | 1991_09_25 | -93.7084 | Silty-Clay Subgrade | tossed 2/1/08 from Maplewood Lab mezzanine. AFTER GRADING | 4 | 101.6914 | SS91338 | 9204 | -0.397 | 12.106 | H02 | 0.002079 | 3912
10406 A | 14-D-1991 | 14 | 119165 | 0 | 45.261 | 1991_09_25 | -93.7084 | Silty-Clay Subgrade | tossed 2/1/08 from Maplewood Lab mezzanine. AFTER GRADING | 2 | 125.0112 | SS91323 | 25151 | -0.1503 | 12.106 | N-2 | 0.000587 | 16944 | 14.3 | 121.6 | 106.4
10406 A | 14-D-1991 | 14 | 119165 | 0 | 45.261 | 1991_09_25 | -93.7084 | Silty-Clay Subgrade | tossed 2/1/08 from Maplewood Lab mezzanine. AFTER GRADING | 2 | 71.3073 | SS91323 | 13503 | -0.3658 | 12.106 | L02 | 0.000849 | 6690 | 18.6 | 127.3 | 107.3
10406 A | 14-D-1991 | 14 | 119165 | 0 | 45.261 | 1991_09_25 | -93.7084 | Silty-Clay Subgrade | tossed 2/1/08 from Maplewood Lab mezzanine. AFTER GRADING | 4 | 72.9612 | SS91323 | 25151 | -0.1503 | 12.106 | G-2 | 0.000291 | 19909 | 14.3 | 121.6 | 106.4
10406 A | 14-D-1991 | 14 | 119165 | 0 | 45.261 | 1991_09_25 | -93.7084 | Silty-Clay Subgrade | tossed 2/1/08 from Maplewood Lab mezzanine. AFTER GRADING | 4 | 125.5309 | SS91323 | 25151 | -0.1503 | 12.106 | I-2 | 0.000564 | 17683 | 14.3 | 121.6 | 106.4
10406 A | 14-D-1991 | 14 | 119165 | 0 | 45.261 | 1991_09_25 | -93.7084 | Silty-Clay Subgrade | tossed 2/1/08 from Maplewood Lab mezzanine. AFTER GRADING | 2 | 71.4599 | SS91323 | 25151 | -0.1503 | 12.106 | L-2 | 0.000302 | 18810 | 14.3 | 121.6 | 106.4
10406 A | 14-D-1991 | 14 | 119165 | 0 | 45.261 | 1991_09_25 | -93.7084 | Silty-Clay Subgrade | tossed 2/1/08 from Maplewood Lab mezzanine. AFTER GRADING | 2 | 99.4756 | SS91323 | 25151 | -0.1503 | 12.106 | M-2 | 0.000445 | 17759 | 14.3 | 121.6 | 106.4
10406 A | 14-D-1991 | 14 | 119165 | 0 | 45.261 | 1991_09_25 | -93.7084 | Silty-Clay Subgrade | tossed 2/1/08 from Maplewood Lab mezzanine. AFTER GRADING | 6 | 48.4526 | SS91323 | 23833 | -0.2194 | 12.106 | A00 | 0.000209 | 18534 | 16 | 126.4 | 109
10406 A | 14-D-1991 | 14 | 119165 | 0 | 45.261 | 1991_09_25 | -93.7084 | Silty-Clay Subgrade | tossed 2/1/08 from Maplewood Lab mezzanine. AFTER GRADING | 2 | 13.4896 | SS91323 | 25151 | -0.1503 | 12.106 | J-2 | 4.7e-05 | 22895 | 14.3 | 121.6 | 106.4
10406 A | 14-D-1991 | 14 | 119165 | 0 | 45.261 | 1991_09_25 | -93.7084 | Silty-Clay Subgrade | tossed 2/1/08 from Maplewood Lab mezzanine. AFTER GRADING | 4 | 47.5088 | SS91323 | 13503 | -0.3658 | 12.106 | F02 | 0.000434 | 8714 | 18.6 | 127.3 | 107.3
10406 A | 14-D-1991 | 14 | 119165 | 0 | 45.261 | 1991_09_25 | -93.7084 | Silty-Clay Subgrade | tossed 2/1/08 from Maplewood Lab mezzanine. AFTER GRADING | 6 | 125.4867 | SS91323 | 25151 | -0.1503 | 12.106 | D-2 | 0.000556 | 17954 | 14.3 | 121.6 | 106.4
10406 A | 14-D-1991 | 14 | 119165 | 0 | 45.261 | 1991_09_25 | -93.7084 | Silty-Clay Subgrade | tossed 2/1/08 from Maplewood Lab mezzanine. AFTER GRADING | 6 | 126.5454 | SS91323 | 23833 | -0.2194 | 12.106 | D00 | 0.000709 | 14248 | 16 | 126.4 | 109
10406 A | 14-D-1991 | 14 | 119165 | 0 | 45.261 | 1991_09_25 | -93.7084 | Silty-Clay Subgrade | tossed 2/1/08 from Maplewood Lab mezzanine. AFTER GRADING | 6 | 121.1866 | SS91323 | 13503 | -0.3658 | 12.106 | D02 | 0.001573 | 6138 | 18.6 | 127.3 | 107.3
10406 A | 14-D-1991 | 14 | 119165 | 0 | 45.261 | 1991_09_25 | -93.7084 | Silty-Clay Subgrade | tossed 2/1/08 from Maplewood Lab mezzanine. AFTER GRADING | 6 | 75.7518 | SS91323 | 23833 | -0.2194 | 12.106 | B00 | 0.000363 | 16650 | 16 | 126.4 | 109
10406 A | 14-D-1991 | 14 | 119165 | 0 | 45.261 | 1991_09_25 | -93.7084 | Silty-Clay Subgrade | tossed 2/1/08 from Maplewood Lab mezzanine. AFTER GRADING | 4 | 101.472 | SS91323 | 23833 | -0.2194 | 12.106 | H00 | 0.000533 | 15191 | 16 | 126.4 | 109
10406 A | 14-D-1991 | 14 | 119165 | 0 | 45.261 | 1991_09_25 | -93.7084 | Silty-Clay Subgrade | tossed 2/1/08 from Maplewood Lab mezzanine. AFTER GRADING | 2 | 126.6585 | SS91323 | 23833 | -0.2194 | 12.106 | N00 | 0.00074 | 13655 | 16 | 126.4 | 109
10406 A | 14-D-1991 | 14 | 119165 | 0 | 45.261 | 1991_09_25 | -93.7084 | Silty-Clay Subgrade | tossed 2/1/08 from Maplewood Lab mezzanine. AFTER GRADING | 4 | 38.9852 | SS91323 | 23833 | -0.2194 | 12.106 | F00 | 0.000164 | 18990 | 16 | 126.4 | 109
10406 A | 14-D-1991 | 14 | 119165 | 0 | 45.261 | 1991_09_25 | -93.7084 | Silty-Clay Subgrade | tossed 2/1/08 from Maplewood Lab mezzanine. AFTER GRADING | 6 | 97.2546 | SS91323 | 13503 | -0.3658 | 12.106 | C02 | 0.001132 | 6845 | 18.6 | 127.3 | 107.3
10406 A | 14-D-1991 | 14 | 119165 | 0 | 45.261 | 1991_09_25 | -93.7084 | Silty-Clay Subgrade | tossed 2/1/08 from Maplewood Lab mezzanine. AFTER GRADING | 4 | 17.6946 | SS91323 | 13503 | -0.3658 | 12.106 | E02 | 0.000121 | 11653 | 18.6 | 127.3 | 107.3
10406 A | 14-D-1991 | 14 | 119165 | 0 | 45.261 | 1991_09_25 | -93.7084 | Silty-Clay Subgrade | tossed 2/1/08 from Maplewood Lab mezzanine. AFTER GRADING | 4 | 120.4345 | SS91323 | 13503 | -0.3658 | 12.106 | I02 | 0.001674 | 5730 | 18.6 | 127.3 | 107.3
10406 A | 14-D-1991 | 14 | 119165 | 0 | 45.261 | 1991_09_25 | -93.7084 | Silty-Clay Subgrade | tossed 2/1/08 from Maplewood Lab mezzanine. AFTER GRADING | 2 | 17.5825 | SS91323 | 13503 | -0.3658 | 12.106 | J02 | 0.000128 | 10932 | 18.6 | 127.3 | 107.3
10406 A | 14-D-1991 | 14 | 119165 | 0 | 45.261 | 1991_09_25 | -93.7084 | Silty-Clay Subgrade | tossed 2/1/08 from Maplewood Lab mezzanine. AFTER GRADING | 2 | 100.8424 | SS91323 | 23833 | -0.2194 | 12.106 | M00 | 0.000549 | 14662 | 16 | 126.4 | 109
10406 A | 14-D-1991 | 14 | 119165 | 0 | 45.261 | 1991_09_25 | -93.7084 | Silty-Clay Subgrade | tossed 2/1/08 from Maplewood Lab mezzanine. AFTER GRADING | 2 | 95.5903 | SS91323 | 13503 | -0.3658 | 12.106 | M02 | 0.001283 | 5935 | 18.6 | 127.3 | 107.3
10406 A | 14-D-1991 | 14 | 119165 | 0 | 45.261 | 1991_09_25 | -93.7084 | Silty-Clay Subgrade | tossed 2/1/08 from Maplewood Lab mezzanine. AFTER GRADING | 6 | 101.5918 | SS91323 | 23833 | -0.2194 | 12.106 | C00 | 0.000528 | 15362 | 16 | 126.4 | 109
10406 A | 14-D-1991 | 14 | 119165 | 0 | 45.261 | 1991_09_25 | -93.7084 | Silty-Clay Subgrade | tossed 2/1/08 from Maplewood Lab mezzanine. AFTER GRADING | 6 | 12.9757 | SS91323 | 25151 | -0.1503 | 12.106 | @-2 | 4e-05 | 25803 | 14.3 | 121.6 | 106.4
10406 A | 14-D-1991 | 14 | 119165 | 0 | 45.261 | 1991_09_25 | -93.7084 | Silty-Clay Subgrade | tossed 2/1/08 from Maplewood Lab mezzanine. AFTER GRADING | 6 | 14.9906 | SS91323 | 23833 | -0.2194 | 12.106 | @00 | 5.4e-05 | 22186 | 16 | 126.4 | 109
10406 A | 14-D-1991 | 14 | 119165 | 0 | 45.261 | 1991_09_25 | -93.7084 | Silty-Clay Subgrade | tossed 2/1/08 from Maplewood Lab mezzanine. AFTER GRADING | 4 | 96.2794 | SS91323 | 13503 | -0.3658 | 12.106 | H02 | 0.001226 | 6258 | 18.6 | 127.3 | 107.3
10406 B | 14-D-1991 | 14 | 119165 | 0 | 45.261 | 1991_09_25 | -93.7084 | Silty-Clay Subgrade | tossed 2/1/08 from Maplewood Lab mezzanine. AFTER GRADING | 2 | 75.8842 | SS91338 | 9204 | -0.397 | 12.106 | L02 | 0.001604 | 3785
10406 B | 14-D-1991 | 14 | 119165 | 0 | 45.261 | 1991_09_25 | -93.7084 | Silty-Clay Subgrade | tossed 2/1/08 from Maplewood Lab mezzanine. AFTER GRADING | 6 | 52.2205 | SS91338 | 9204 | -0.397 | 12.106 | A02 | 0.000637 | 6560
10406 B | 14-D-1991 | 14 | 119165 | 0 | 45.261 | 1991_09_25 | -93.7084 | Silty-Clay Subgrade | tossed 2/1/08 from Maplewood Lab mezzanine. AFTER GRADING | 6 | 49.769 | SS91338 | 23544 | -0.1099 | 12.106 | A-2 | 0.000184 | 21642 | 13.7
10406 B | 14-D-1991 | 14 | 119165 | 0 | 45.261 | 1991_09_25 | -93.7084 | Silty-Clay Subgrade | tossed 2/1/08 from Maplewood Lab mezzanine. AFTER GRADING | 4 | 76.1806 | SS91338 | 9204 | -0.397 | 12.106 | G02 | 0.001458 | 4180
10406 B | 14-D-1991 | 14 | 119165 | 0 | 45.261 | 1991_09_25 | -93.7084 | Silty-Clay Subgrade | tossed 2/1/08 from Maplewood Lab mezzanine. AFTER GRADING | 6 | 76.3044 | SS91338 | 23544 | -0.1099 | 12.106 | B-2 | 0.000298 | 20443 | 13.7
10406 B | 14-D-1991 | 14 | 119165 | 0 | 45.261 | 1991_09_25 | -93.7084 | Silty-Clay Subgrade | tossed 2/1/08 from Maplewood Lab mezzanine. AFTER GRADING | 6 | 127.3369 | SS91338 | 9204 | -0.397 | 12.106 | D02 | 0.002501 | 4071
10406 B | 14-D-1991 | 14 | 119165 | 0 | 45.261 | 1991_09_25 | -93.7084 | Silty-Clay Subgrade | tossed 2/1/08 from Maplewood Lab mezzanine. AFTER GRADING | 6 | 77.2129 | SS91338 | 9204 | -0.397 | 12.106 | B02 | 0.001189 | 5195
10406 B | 14-D-1991 | 14 | 119165 | 0 | 45.261 | 1991_09_25 | -93.7084 | Silty-Clay Subgrade | tossed 2/1/08 from Maplewood Lab mezzanine. AFTER GRADING | 6 | 101.9909 | SS91338 | 23544 | -0.1099 | 12.106 | C-2 | 0.000416 | 19557 | 13.7
10406 B | 14-D-1991 | 14 | 119165 | 0 | 45.261 | 1991_09_25 | -93.7084 | Silty-Clay Subgrade | tossed 2/1/08 from Maplewood Lab mezzanine. AFTER GRADING | 2 | 41.5558 | SS91338 | 23544 | -0.1099 | 12.106 | K-2 | 0.000173 | 19127 | 13.7
10406 B | 14-D-1991 | 14 | 119165 | 0 | 45.261 | 1991_09_25 | -93.7084 | Silty-Clay Subgrade | tossed 2/1/08 from Maplewood Lab mezzanine. AFTER GRADING | 2 | 48.7912 | SS91338 | 21494 | -0.2167 | 12.106 | K00 | 0.000251 | 15544 | 15.8 | 126 | 109
10406 B | 14-D-1991 | 14 | 119165 | 0 | 45.261 | 1991_09_25 | -93.7084 | Silty-Clay Subgrade | tossed 2/1/08 from Maplewood Lab mezzanine. AFTER GRADING | 2 | 76.2285 | SS91338 | 23544 | -0.1099 | 12.106 | L-2 | 0.000335 | 18187 | 13.7
10406 B | 14-D-1991 | 14 | 119165 | 0 | 45.261 | 1991_09_25 | -93.7084 | Silty-Clay Subgrade | tossed 2/1/08 from Maplewood Lab mezzanine. AFTER GRADING | 2 | 102.5679 | SS91338 | 23544 | -0.1099 | 12.106 | M-2 | 0.000467 | 17541 | 13.7
10406 B | 14-D-1991 | 14 | 119165 | 0 | 45.261 | 1991_09_25 | -93.7084 | Silty-Clay Subgrade | tossed 2/1/08 from Maplewood Lab mezzanine. AFTER GRADING | 4 | 15.178 | SS91338 | 23544 | -0.1099 | 12.106 | E-2 | 4.9e-05 | 24652 | 13.7
10406 B | 14-D-1991 | 14 | 119165 | 0 | 45.261 | 1991_09_25 | -93.7084 | Silty-Clay Subgrade | tossed 2/1/08 from Maplewood Lab mezzanine. AFTER GRADING | 2 | 50.6198 | SS91338 | 9204 | -0.397 | 12.106 | K02 | 0.000936 | 4326
10406 B | 14-D-1991 | 14 | 119165 | 0 | 45.261 | 1991_09_25 | -93.7084 | Silty-Clay Subgrade | tossed 2/1/08 from Maplewood Lab mezzanine. AFTER GRADING | 4 | 15.081 | SS91338 | 21494 | -0.2167 | 12.106 | E00 | 5.7e-05 | 21051 | 15.8 | 126 | 109
10406 B | 14-D-1991 | 14 | 119165 | 0 | 45.261 | 1991_09_25 | -93.7084 | Silty-Clay Subgrade | tossed 2/1/08 from Maplewood Lab mezzanine. AFTER GRADING | 4 | 76.4398 | SS91338 | 23544 | -0.1099 | 12.106 | G-2 | 0.000308 | 19793 | 13.7
10406 B | 14-D-1991 | 14 | 119165 | 0 | 45.261 | 1991_09_25 | -93.7084 | Silty-Clay Subgrade | tossed 2/1/08 from Maplewood Lab mezzanine. AFTER GRADING | 4 | 75.9176 | SS91338 | 21494 | -0.2167 | 12.106 | G00 | 0.000412 | 14718 | 15.8 | 126 | 109
10406 B | 14-D-1991 | 14 | 119165 | 0 | 45.261 | 1991_09_25 | -93.7084 | Silty-Clay Subgrade | tossed 2/1/08 from Maplewood Lab mezzanine. AFTER GRADING | 4 | 102.674 | SS91338 | 23544 | -0.1099 | 12.106 | H-2 | 0.000435 | 18849 | 13.7
10406 B | 14-D-1991 | 14 | 119165 | 0 | 45.261 | 1991_09_25 | -93.7084 | Silty-Clay Subgrade | tossed 2/1/08 from Maplewood Lab mezzanine. AFTER GRADING | 2 | 128.2698 | SS91338 | 23544 | -0.1099 | 12.106 | N-2 | 0.000599 | 17088 | 13.7
10406 B | 14-D-1991 | 14 | 119165 | 0 | 45.261 | 1991_09_25 | -93.7084 | Silty-Clay Subgrade | tossed 2/1/08 from Maplewood Lab mezzanine. AFTER GRADING | 4 | 126.903 | SS91338 | 9204 | -0.397 | 12.106 | I02 | 0.0027 | 3758
10406 B | 14-D-1991 | 14 | 119165 | 0 | 45.261 | 1991_09_25 | -93.7084 | Silty-Clay Subgrade | tossed 2/1/08 from Maplewood Lab mezzanine. AFTER GRADING | 2 | 10.7394 | SS91338 | 23544 | -0.1099 | 12.106 | J-2 | 4e-05 | 21427 | 13.7
10406 B | 14-D-1991 | 14 | 119165 | 0 | 45.261 | 1991_09_25 | -93.7084 | Silty-Clay Subgrade | tossed 2/1/08 from Maplewood Lab mezzanine. AFTER GRADING | 4 | 50.9245 | SS91338 | 9204 | -0.397 | 12.106 | F02 | 0.000837 | 4866
10406 B | 14-D-1991 | 14 | 119165 | 0 | 45.261 | 1991_09_25 | -93.7084 | Silty-Clay Subgrade | tossed 2/1/08 from Maplewood Lab mezzanine. AFTER GRADING | 4 | 126.5006 | SS91338 | 21494 | -0.2167 | 12.106 | I00 | 0.000783 | 12894 | 15.8 | 126 | 109
10406 B | 14-D-1991 | 14 | 119165 | 0 | 45.261 | 1991_09_25 | -93.7084 | Silty-Clay Subgrade | tossed 2/1/08 from Maplewood Lab mezzanine. AFTER GRADING | 4 | 128.0551 | SS91338 | 23544 | -0.1099 | 12.106 | I-2 | 0.000563 | 18151 | 13.7
10406 B | 14-D-1991 | 14 | 119165 | 0 | 45.261 | 1991_09_25 | -93.7084 | Silty-Clay Subgrade | tossed 2/1/08 from Maplewood Lab mezzanine. AFTER GRADING | 6 | 12.5494 | SS91338 | 23544 | -0.1099 | 12.106 | @-2 | 4.1e-05 | 24708 | 13.7
10406 B | 14-D-1991 | 14 | 119165 | 0 | 45.261 | 1991_09_25 | -93.7084 | Silty-Clay Subgrade | tossed 2/1/08 from Maplewood Lab mezzanine. AFTER GRADING | 6 | 49.965 | SS91338 | 21494 | -0.2167 | 12.106 | A00 | 0.000236 | 16887 | 15.8 | 126 | 109
10406 B | 14-D-1991 | 14 | 119165 | 0 | 45.261 | 1991_09_25 | -93.7084 | Silty-Clay Subgrade | tossed 2/1/08 from Maplewood Lab mezzanine. AFTER GRADING | 6 | 75.9028 | SS91338 | 21494 | -0.2167 | 12.106 | B00 | 0.000396 | 15285 | 15.8 | 126 | 109
10406 B | 14-D-1991 | 14 | 119165 | 0 | 45.261 | 1991_09_25 | -93.7084 | Silty-Clay Subgrade | tossed 2/1/08 from Maplewood Lab mezzanine. AFTER GRADING | 6 | 126.8242 | SS91338 | 21494 | -0.2167 | 12.106 | D00 | 0.000756 | 13392 | 15.8 | 126 | 109
10406 B | 14-D-1991 | 14 | 119165 | 0 | 45.261 | 1991_09_25 | -93.7084 | Silty-Clay Subgrade | tossed 2/1/08 from Maplewood Lab mezzanine. AFTER GRADING | 2 | 101.2143 | SS91338 | 9204 | -0.397 | 12.106 | M02 | 0.002247 | 3602
10406 B | 14-D-1991 | 14 | 119165 | 0 | 45.261 | 1991_09_25 | -93.7084 | Silty-Clay Subgrade | tossed 2/1/08 from Maplewood Lab mezzanine. AFTER GRADING | 4 | 49.5665 | SS91338 | 21494 | -0.2167 | 12.106 | F00 | 0.00024 | 16516 | 15.8 | 126 | 109
10406 B | 14-D-1991 | 14 | 119165 | 0 | 45.261 | 1991_09_25 | -93.7084 | Silty-Clay Subgrade | tossed 2/1/08 from Maplewood Lab mezzanine. AFTER GRADING | 2 | 14.9451 | SS91338 | 21494 | -0.2167 | 12.106 | J00 | 6.2e-05 | 19318 | 15.8 | 126 | 109
10407 B | 15-D-1991 | 15 | 119715 | 0 | 45.26 | 1991_09_25 | -93.7067 | Silty-Clay Subgrade | AFTER GRADING | 6 | 74.7906 | SS91339 | 14351 | -0.2748 | 12.106 | B00 | 0.000625 | 9471 | 15.8 | 128.1 | 110.6
10407 B | 15-D-1991 | 15 | 119715 | 0 | 45.26 | 1991_09_25 | -93.7067 | Silty-Clay Subgrade | AFTER GRADING | 4 | 48.4125 | SS91339 | 14351 | -0.2748 | 12.106 | F00 | 0.000373 | 10274 | 15.8 | 128.1 | 110.6
10407 B | 15-D-1991 | 15 | 119715 | 0 | 45.26 | 1991_09_25 | -93.7067 | Silty-Clay Subgrade | AFTER GRADING | 4 | 74.328 | SS91339 | 14351 | -0.2748 | 12.106 | G00 | 0.000667 | 8830 | 15.8 | 128.1 | 110.6
10407 B | 15-D-1991 | 15 | 119715 | 0 | 45.26 | 1991_09_25 | -93.7067 | Silty-Clay Subgrade | AFTER GRADING | 2 | 130.2568 | SS91339 | 21406 | -0.1824 | 12.106 | N-2 | 0.000794 | 13114 | 14.7 | 122.5 | 106.8
10407 B | 15-D-1991 | 15 | 119715 | 0 | 45.26 | 1991_09_25 | -93.7067 | Silty-Clay Subgrade | AFTER GRADING | 6 | 19.8852 | SS91339 | 14351 | -0.2748 | 12.106 | @00 | 0.000118 | 13357 | 15.8 | 128.1 | 110.6
10407 B | 15-D-1991 | 15 | 119715 | 0 | 45.26 | 1991_09_25 | -93.7067 | Silty-Clay Subgrade | AFTER GRADING | 4 | 53.6478 | SS91339 | 21406 | -0.1824 | 12.106 | F-2 | 0.000251 | 17046 | 14.7 | 122.5 | 106.8
10407 B | 15-D-1991 | 15 | 119715 | 0 | 45.26 | 1991_09_25 | -93.7067 | Silty-Clay Subgrade | AFTER GRADING | 6 | 130.3381 | SS91339 | 21406 | -0.1824 | 12.106 | D-2 | 0.00072 | 14456 | 14.7 | 122.5 | 106.8
10407 A | 15-D-1991 | 15 | 119715 | 0 | 45.26 | 1991_09_25 | -93.7067 | Silty-Clay Subgrade | tossed 2/1/08 from Maplewood Lab mezzanine. AFTER GRADING | 2 | 72.942 | SS91324 | 12955 | -0.4856 | 12.106 | L02 | 0.00122 | 4776 | 17.4 | 129 | 109.9
10407 A | 15-D-1991 | 15 | 119715 | 0 | 45.26 | 1991_09_25 | -93.7067 | Silty-Clay Subgrade | tossed 2/1/08 from Maplewood Lab mezzanine. AFTER GRADING | 2 | 96.281 | SS91324 | 12955 | -0.4856 | 12.106 | M02 | 0.001772 | 4340 | 17.4 | 129 | 109.9
10407 A | 15-D-1991 | 15 | 119715 | 0 | 45.26 | 1991_09_25 | -93.7067 | Silty-Clay Subgrade | tossed 2/1/08 from Maplewood Lab mezzanine. AFTER GRADING | 2 | 119.379 | SS91324 | 12955 | -0.4856 | 12.106 | N02 | 0.002342 | 4071 | 17.4 | 129 | 109.9
10407 A | 15-D-1991 | 15 | 119715 | 0 | 45.26 | 1991_09_25 | -93.7067 | Silty-Clay Subgrade | tossed 2/1/08 from Maplewood Lab mezzanine. AFTER GRADING | 6 | 14.899 | SS91324 | 24829 | -0.1608 | 12.106 | @-2 | 5.001e-05 | 23841 | 14.8 | 123.6 | 107.7
10407 A | 15-D-1991 | 15 | 119715 | 0 | 45.26 | 1991_09_25 | -93.7067 | Silty-Clay Subgrade | tossed 2/1/08 from Maplewood Lab mezzanine. AFTER GRADING | 6 | 50.214 | SS91324 | 24829 | -0.1608 | 12.106 | A-2 | 0.0001946 | 20647 | 14.8 | 123.6 | 107.7
10407 A | 15-D-1991 | 15 | 119715 | 0 | 45.26 | 1991_09_25 | -93.7067 | Silty-Clay Subgrade | tossed 2/1/08 from Maplewood Lab mezzanine. AFTER GRADING | 6 | 76.599 | SS91324 | 24829 | -0.1608 | 12.106 | B-2 | 0.0003217 | 19051 | 14.8 | 123.6 | 107.7
10407 A | 15-D-1991 | 15 | 119715 | 0 | 45.26 | 1991_09_25 | -93.7067 | Silty-Clay Subgrade | tossed 2/1/08 from Maplewood Lab mezzanine. AFTER GRADING | 6 | 102.572 | SS91324 | 24829 | -0.1608 | 12.106 | C-2 | 0.000453 | 18119 | 14.8 | 123.6 | 107.7
10407 A | 15-D-1991 | 15 | 119715 | 0 | 45.26 | 1991_09_25 | -93.7067 | Silty-Clay Subgrade | tossed 2/1/08 from Maplewood Lab mezzanine. AFTER GRADING | 4 | 16.519 | SS91324 | 24829 | -0.1608 | 12.106 | E-2 | 5.508e-05 | 24000 | 14.8 | 123.6 | 107.7
10407 A | 15-D-1991 | 15 | 119715 | 0 | 45.26 | 1991_09_25 | -93.7067 | Silty-Clay Subgrade | tossed 2/1/08 from Maplewood Lab mezzanine. AFTER GRADING | 4 | 75.866 | SS91324 | 24829 | -0.1608 | 12.106 | G-2 | 0.0003199 | 18974 | 14.8 | 123.6 | 107.7
10407 A | 15-D-1991 | 15 | 119715 | 0 | 45.26 | 1991_09_25 | -93.7067 | Silty-Clay Subgrade | tossed 2/1/08 from Maplewood Lab mezzanine. AFTER GRADING | 4 | 102.965 | SS91324 | 24829 | -0.1608 | 12.106 | H-2 | 0.0004636 | 17771 | 14.8 | 123.6 | 107.7
10407 A | 15-D-1991 | 15 | 119715 | 0 | 45.26 | 1991_09_25 | -93.7067 | Silty-Clay Subgrade | tossed 2/1/08 from Maplewood Lab mezzanine. AFTER GRADING | 4 | 128.559 | SS91324 | 24829 | -0.1608 | 12.106 | I-2 | 0.000606 | 16976 | 14.8 | 123.6 | 107.7
10407 A | 15-D-1991 | 15 | 119715 | 0 | 45.26 | 1991_09_25 | -93.7067 | Silty-Clay Subgrade | tossed 2/1/08 from Maplewood Lab mezzanine. AFTER GRADING | 2 | 18.95 | SS91324 | 24829 | -0.1608 | 12.106 | J-2 | 6.674e-05 | 22718 | 14.8 | 123.6 | 107.7
10407 A | 15-D-1991 | 15 | 119715 | 0 | 45.26 | 1991_09_25 | -93.7067 | Silty-Clay Subgrade | tossed 2/1/08 from Maplewood Lab mezzanine. AFTER GRADING | 2 | 35.481 | SS91324 | 24829 | -0.1608 | 12.106 | K-2 | 0.000139 | 20427 | 14.8 | 123.6 | 107.7
10407 A | 15-D-1991 | 15 | 119715 | 0 | 45.26 | 1991_09_25 | -93.7067 | Silty-Clay Subgrade | tossed 2/1/08 from Maplewood Lab mezzanine. AFTER GRADING | 2 | 72.984 | SS91324 | 24829 | -0.1608 | 12.106 | L-2 | 0.0003192 | 18297 | 14.8 | 123.6 | 107.7
10407 A | 15-D-1991 | 15 | 119715 | 0 | 45.26 | 1991_09_25 | -93.7067 | Silty-Clay Subgrade | tossed 2/1/08 from Maplewood Lab mezzanine. AFTER GRADING | 2 | 103.143 | SS91324 | 24829 | -0.1608 | 12.106 | M-2 | 0.0004823 | 17111 | 14.8 | 123.6 | 107.7
10407 A | 15-D-1991 | 15 | 119715 | 0 | 45.26 | 1991_09_25 | -93.7067 | Silty-Clay Subgrade | tossed 2/1/08 from Maplewood Lab mezzanine. AFTER GRADING | 2 | 128.277 | SS91324 | 24829 | -0.1608 | 12.106 | N-2 | 0.0006261 | 16394 | 14.8 | 123.6 | 107.7
10407 A | 15-D-1991 | 15 | 119715 | 0 | 45.26 | 1991_09_25 | -93.7067 | Silty-Clay Subgrade | tossed 2/1/08 from Maplewood Lab mezzanine. AFTER GRADING | 6 | 24.324 | SS91324 | 19189 | -0.2539 | 12.106 | @00 | 0.000115 | 16869 | 16.5 | 126.9 | 109
10407 A | 15-D-1991 | 15 | 119715 | 0 | 45.26 | 1991_09_25 | -93.7067 | Silty-Clay Subgrade | tossed 2/1/08 from Maplewood Lab mezzanine. AFTER GRADING | 6 | 51.423 | SS91324 | 19189 | -0.2539 | 12.106 | A00 | 0.0002911 | 14085 | 16.5 | 126.9 | 109
10407 A | 15-D-1991 | 15 | 119715 | 0 | 45.26 | 1991_09_25 | -93.7067 | Silty-Clay Subgrade | tossed 2/1/08 from Maplewood Lab mezzanine. AFTER GRADING | 6 | 77.317 | SS91324 | 19189 | -0.2539 | 12.106 | B00 | 0.0004863 | 12678 | 16.5 | 126.9 | 109
10407 A | 15-D-1991 | 15 | 119715 | 0 | 45.26 | 1991_09_25 | -93.7067 | Silty-Clay Subgrade | tossed 2/1/08 from Maplewood Lab mezzanine. AFTER GRADING | 6 | 103.301 | SS91324 | 19189 | -0.2539 | 12.106 | C00 | 0.0007016 | 11741 | 16.5 | 126.9 | 109
10407 A | 15-D-1991 | 15 | 119715 | 0 | 45.26 | 1991_09_25 | -93.7067 | Silty-Clay Subgrade | tossed 2/1/08 from Maplewood Lab mezzanine. AFTER GRADING | 4 | 17.406 | SS91324 | 19189 | -0.2539 | 12.106 | E00 | 7.917e-05 | 17530 | 16.5 | 126.9 | 109
10407 A | 15-D-1991 | 15 | 119715 | 0 | 45.26 | 1991_09_25 | -93.7067 | Silty-Clay Subgrade | tossed 2/1/08 from Maplewood Lab mezzanine. AFTER GRADING | 4 | 51.636 | SS91324 | 19189 | -0.2539 | 12.106 | F00 | 0.000293 | 14050 | 16.5 | 126.9 | 109
10407 A | 15-D-1991 | 15 | 119715 | 0 | 45.26 | 1991_09_25 | -93.7067 | Silty-Clay Subgrade | tossed 2/1/08 from Maplewood Lab mezzanine. AFTER GRADING | 4 | 41.672 | SS91324 | 24829 | -0.1608 | 12.106 | F-2 | 0.0001583 | 21059 | 14.8 | 123.6 | 107.7
10407 A | 15-D-1991 | 15 | 119715 | 0 | 45.26 | 1991_09_25 | -93.7067 | Silty-Clay Subgrade | tossed 2/1/08 from Maplewood Lab mezzanine. AFTER GRADING | 4 | 77.824 | SS91324 | 19189 | -0.2539 | 12.106 | G00 | 0.0005039 | 12315 | 16.5 | 126.9 | 109
10407 A | 15-D-1991 | 15 | 119715 | 0 | 45.26 | 1991_09_25 | -93.7067 | Silty-Clay Subgrade | tossed 2/1/08 from Maplewood Lab mezzanine. AFTER GRADING | 6 | 127.49 | SS91324 | 24829 | -0.1608 | 12.106 | D-2 | 0.0005928 | 17210 | 14.8 | 123.6 | 107.7
10407 A | 15-D-1991 | 15 | 119715 | 0 | 45.26 | 1991_09_25 | -93.7067 | Silty-Clay Subgrade | tossed 2/1/08 from Maplewood Lab mezzanine. AFTER GRADING | 6 | 127.966 | SS91324 | 19189 | -0.2539 | 12.106 | D00 | 0.0009439 | 10810 | 16.5 | 126.9 | 109
10407 B | 15-D-1991 | 15 | 119715 | 0 | 45.26 | 1991_09_25 | -93.7067 | Silty-Clay Subgrade | AFTER GRADING | 6 | 53.6387 | SS91339 | 21406 | -0.1824 | 12.106 | A-2 | 0.000247 | 17337 | 14.7 | 122.5 | 106.8
10407 B | 15-D-1991 | 15 | 119715 | 0 | 45.26 | 1991_09_25 | -93.7067 | Silty-Clay Subgrade | AFTER GRADING | 6 | 77.6779 | SS91339 | 21406 | -0.1824 | 12.106 | B-2 | 0.000389 | 15940 | 14.7 | 122.5 | 106.8
10407 B | 15-D-1991 | 15 | 119715 | 0 | 45.26 | 1991_09_25 | -93.7067 | Silty-Clay Subgrade | AFTER GRADING | 6 | 125.8594 | SS91339 | 6801 | -0.3626 | 12.106 | D02 | 0.003031 | 3313 | 17.4 | 128.3 | 109.3
10407 B | 15-D-1991 | 15 | 119715 | 0 | 45.26 | 1991_09_25 | -93.7067 | Silty-Clay Subgrade | AFTER GRADING | 6 | 124.4391 | SS91339 | 14351 | -0.2748 | 12.106 | D00 | 0.001209 | 8151 | 15.8 | 128.1 | 110.6
10407 B | 15-D-1991 | 15 | 119715 | 0 | 45.26 | 1991_09_25 | -93.7067 | Silty-Clay Subgrade | AFTER GRADING | 6 | 104.5743 | SS91339 | 21406 | -0.1824 | 12.106 | C-2 | 0.00055 | 15180 | 14.7 | 122.5 | 106.8
10407 B | 15-D-1991 | 15 | 119715 | 0 | 45.26 | 1991_09_25 | -93.7067 | Silty-Clay Subgrade | AFTER GRADING | 4 | 124.1661 | SS91339 | 14351 | -0.2748 | 12.106 | I00 | 0.001287 | 7640 | 15.8 | 128.1 | 110.6
10407 B | 15-D-1991 | 15 | 119715 | 0 | 45.26 | 1991_09_25 | -93.7067 | Silty-Clay Subgrade | AFTER GRADING | 2 | 104.3017 | SS91339 | 21406 | -0.1824 | 12.106 | M-2 | 0.000607 | 13723 | 14.7 | 122.5 | 106.8
10407 B | 15-D-1991 | 15 | 119715 | 0 | 45.26 | 1991_09_25 | -93.7067 | Silty-Clay Subgrade | AFTER GRADING | 2 | 47.7861 | SS91339 | 14351 | -0.2748 | 12.106 | K00 | 0.000401 | 9437 | 15.8 | 128.1 | 110.6
10407 B | 15-D-1991 | 15 | 119715 | 0 | 45.26 | 1991_09_25 | -93.7067 | Silty-Clay Subgrade | AFTER GRADING | 2 | 74.8726 | SS91339 | 6801 | -0.3626 | 12.106 | L02 | 0.002005 | 2979 | 17.4 | 128.3 | 109.3
10407 B | 15-D-1991 | 15 | 119715 | 0 | 45.26 | 1991_09_25 | -93.7067 | Silty-Clay Subgrade | AFTER GRADING | 2 | 98.5304 | SS91339 | 14351 | -0.2748 | 12.106 | M00 | 0.001043 | 7479 | 15.8 | 128.1 | 110.6
10407 B | 15-D-1991 | 15 | 119715 | 0 | 45.26 | 1991_09_25 | -93.7067 | Silty-Clay Subgrade | AFTER GRADING | 2 | 73.5544 | SS91339 | 14351 | -0.2748 | 12.106 | L00 | 0.000716 | 8139 | 15.8 | 128.1 | 110.6
10407 B | 15-D-1991 | 15 | 119715 | 0 | 45.26 | 1991_09_25 | -93.7067 | Silty-Clay Subgrade | AFTER GRADING | 6 | 51.4624 | SS91339 | 6801 | -0.3626 | 12.106 | A02 | 0.000827 | 4962 | 17.4 | 128.3 | 109.3
10407 B | 15-D-1991 | 15 | 119715 | 0 | 45.26 | 1991_09_25 | -93.7067 | Silty-Clay Subgrade | AFTER GRADING | 6 | 101.1219 | SS91339 | 6801 | -0.3626 | 12.106 | C02 | 0.002263 | 3565 | 17.4 | 128.3 | 109.3
10407 B | 15-D-1991 | 15 | 119715 | 0 | 45.26 | 1991_09_25 | -93.7067 | Silty-Clay Subgrade | AFTER GRADING | 4 | 24.6898 | SS91339 | 6801 | -0.3626 | 12.106 | E02 | 0.000387 | 5085 | 17.4 | 128.3 | 109.3
10407 B | 15-D-1991 | 15 | 119715 | 0 | 45.26 | 1991_09_25 | -93.7067 | Silty-Clay Subgrade | AFTER GRADING | 4 | 100.4873 | SS91339 | 6801 | -0.3626 | 12.106 | H02 | 0.00257 | 3119 | 17.4 | 128.3 | 109.3
10407 B | 15-D-1991 | 15 | 119715 | 0 | 45.26 | 1991_09_25 | -93.7067 | Silty-Clay Subgrade | AFTER GRADING | 2 | 24.4114 | SS91339 | 6801 | -0.3626 | 12.106 | J02 | 0.00043 | 4534 | 17.4 | 128.3 | 109.3
10407 B | 15-D-1991 | 15 | 119715 | 0 | 45.26 | 1991_09_25 | -93.7067 | Silty-Clay Subgrade | AFTER GRADING | 2 | 49.8713 | SS91339 | 6801 | -0.3626 | 12.106 | K02 | 0.001187 | 3352 | 17.4 | 128.3 | 109.3
10407 B | 15-D-1991 | 15 | 119715 | 0 | 45.26 | 1991_09_25 | -93.7067 | Silty-Clay Subgrade | AFTER GRADING | 2 | 100.1331 | SS91339 | 6801 | -0.3626 | 12.106 | M02 | 0.002759 | 2896 | 17.4 | 128.3 | 109.3
10407 B | 15-D-1991 | 15 | 119715 | 0 | 45.26 | 1991_09_25 | -93.7067 | Silty-Clay Subgrade | AFTER GRADING | 6 | 26.291 | SS91339 | 6801 | -0.3626 | 12.106 | @02 | 0.000289 | 7249 | 17.4 | 128.3 | 109.3
10407 B | 15-D-1991 | 15 | 119715 | 0 | 45.26 | 1991_09_25 | -93.7067 | Silty-Clay Subgrade | AFTER GRADING | 2 | 125.2045 | SS91339 | 6801 | -0.3626 | 12.106 | N02 | 0.003467 | 2881 | 17.4 | 128.3 | 109.3
10407 B | 15-D-1991 | 15 | 119715 | 0 | 45.26 | 1991_09_25 | -93.7067 | Silty-Clay Subgrade | AFTER GRADING | 4 | 104.4509 | SS91339 | 21406 | -0.1824 | 12.106 | H-2 | 0.000571 | 14625 | 14.7 | 122.5 | 106.8
10407 B | 15-D-1991 | 15 | 119715 | 0 | 45.26 | 1991_09_25 | -93.7067 | Silty-Clay Subgrade | AFTER GRADING | 4 | 99.3527 | SS91339 | 14351 | -0.2748 | 12.106 | H00 | 0.000969 | 8115 | 15.8 | 128.1 | 110.6
10407 B | 15-D-1991 | 15 | 119715 | 0 | 45.26 | 1991_09_25 | -93.7067 | Silty-Clay Subgrade | AFTER GRADING | 4 | 16.7697 | SS91339 | 21406 | -0.1824 | 12.106 | E-2 | 6.3e-05 | 21304 | 14.7 | 122.5 | 106.8
10407 B | 15-D-1991 | 15 | 119715 | 0 | 45.26 | 1991_09_25 | -93.7067 | Silty-Clay Subgrade | AFTER GRADING | 6 | 21.8044 | SS91339 | 21406 | -0.1824 | 12.106 | @-2 | 8.6e-05 | 20160 | 14.7 | 122.5 | 106.8
10407 B | 15-D-1991 | 15 | 119715 | 0 | 45.26 | 1991_09_25 | -93.7067 | Silty-Clay Subgrade | AFTER GRADING | 2 | 79.526 | SS91339 | 21406 | -0.1824 | 12.106 | L-2 | 0.000439 | 14463 | 14.7 | 122.5 | 106.8
10407 B | 15-D-1991 | 15 | 119715 | 0 | 45.26 | 1991_09_25 | -93.7067 | Silty-Clay Subgrade | AFTER GRADING | 4 | 130.5496 | SS91339 | 21406 | -0.1824 | 12.106 | I-2 | 0.000748 | 13945 | 14.7 | 122.5 | 106.8
10407 B | 15-D-1991 | 15 | 119715 | 0 | 45.26 | 1991_09_25 | -93.7067 | Silty-Clay Subgrade | AFTER GRADING | 4 | 14.9131 | SS91339 | 14351 | -0.2748 | 12.106 | E00 | 8.5e-05 | 13893 | 15.8 | 128.1 | 110.6
10407 B | 15-D-1991 | 15 | 119715 | 0 | 45.26 | 1991_09_25 | -93.7067 | Silty-Clay Subgrade | AFTER GRADING | 6 | 48.6544 | SS91339 | 14351 | -0.2748 | 12.106 | A00 | 0.000361 | 10681 | 15.8 | 128.1 | 110.6
10407 B | 15-D-1991 | 15 | 119715 | 0 | 45.26 | 1991_09_25 | -93.7067 | Silty-Clay Subgrade | AFTER GRADING | 2 | 14.3317 | SS91339 | 14351 | -0.2748 | 12.106 | J00 | 8.8e-05 | 12832 | 15.8 | 128.1 | 110.6
10407 B | 15-D-1991 | 15 | 119715 | 0 | 45.26 | 1991_09_25 | -93.7067 | Silty-Clay Subgrade | AFTER GRADING | 4 | 79.0652 | SS91339 | 21406 | -0.1824 | 12.106 | G-2 | 0.000406 | 15544 | 14.7 | 122.5 | 106.8
10407 B | 15-D-1991 | 15 | 119715 | 0 | 45.26 | 1991_09_25 | -93.7067 | Silty-Clay Subgrade | AFTER GRADING | 4 | 75.3242 | SS91339 | 6801 | -0.3626 | 12.106 | G02 | 0.001843 | 3261 | 17.4 | 128.3 | 109.3
10407 B | 15-D-1991 | 15 | 119715 | 0 | 45.26 | 1991_09_25 | -93.7067 | Silty-Clay Subgrade | AFTER GRADING | 2 | 123.1518 | SS91339 | 14351 | -0.2748 | 12.106 | N00 | 0.001385 | 7041 | 15.8 | 128.1 | 110.6
10407 B | 15-D-1991 | 15 | 119715 | 0 | 45.26 | 1991_09_25 | -93.7067 | Silty-Clay Subgrade | AFTER GRADING | 6 | 76.4039 | SS91339 | 6801 | -0.3626 | 12.106 | B02 | 0.001523 | 4001 | 17.4 | 128.3 | 109.3
10407 B | 15-D-1991 | 15 | 119715 | 0 | 45.26 | 1991_09_25 | -93.7067 | Silty-Clay Subgrade | AFTER GRADING | 2 | 53.2432 | SS91339 | 21406 | -0.1824 | 12.106 | K-2 | 0.000271 | 15713 | 14.7 | 122.5 | 106.8
10407 B | 15-D-1991 | 15 | 119715 | 0 | 45.26 | 1991_09_25 | -93.7067 | Silty-Clay Subgrade | AFTER GRADING | 4 | 125.6608 | SS91339 | 6801 | -0.3626 | 12.106 | I02 | 0.003274 | 3062 | 17.4 | 128.3 | 109.3
10407 B | 15-D-1991 | 15 | 119715 | 0 | 45.26 | 1991_09_25 | -93.7067 | Silty-Clay Subgrade | AFTER GRADING | 2 | 15.3901 | SS91339 | 21406 | -0.1824 | 12.106 | J-2 | 6.6e-05 | 18650 | 14.7 | 122.5 | 106.8
10407 B | 15-D-1991 | 15 | 119715 | 0 | 45.26 | 1991_09_25 | -93.7067 | Silty-Clay Subgrade | AFTER GRADING | 4 | 50.3228 | SS91339 | 6801 | -0.3626 | 12.106 | F02 | 0.001074 | 3739 | 17.4 | 128.3 | 109.3
10407 B | 15-D-1991 | 15 | 119715 | 0 | 45.26 | 1991_09_25 | -93.7067 | Silty-Clay Subgrade | AFTER GRADING | 6 | 100.0928 | SS91339 | 14351 | -0.2748 | 12.106 | C00 | 0.0009 | 8802 | 15.8 | 128.1 | 110.6
10407 A | 15-D-1991 | 15 | 119715 | 0 | 45.26 | 1991_09_25 | -93.7067 | Silty-Clay Subgrade | tossed 2/1/08 from Maplewood Lab mezzanine. AFTER GRADING | 6 | 29.713 | SS91324 | 12955 | -0.4856 | 12.106 | @02 | 0.0002011 | 11798 | 17.4 | 129 | 109.9
10407 A | 15-D-1991 | 15 | 119715 | 0 | 45.26 | 1991_09_25 | -93.7067 | Silty-Clay Subgrade | tossed 2/1/08 from Maplewood Lab mezzanine. AFTER GRADING | 6 | 51.058 | SS91324 | 12955 | -0.4856 | 12.106 | A02 | 0.0005368 | 7596 | 17.4 | 129 | 109.9
10407 A | 15-D-1991 | 15 | 119715 | 0 | 45.26 | 1991_09_25 | -93.7067 | Silty-Clay Subgrade | tossed 2/1/08 from Maplewood Lab mezzanine. AFTER GRADING | 6 | 75.155 | SS91324 | 12955 | -0.4856 | 12.106 | B02 | 0.0009837 | 6101 | 17.4 | 129 | 109.9
10407 A | 15-D-1991 | 15 | 119715 | 0 | 45.26 | 1991_09_25 | -93.7067 | Silty-Clay Subgrade | tossed 2/1/08 from Maplewood Lab mezzanine. AFTER GRADING | 6 | 98.518 | SS91324 | 12955 | -0.4856 | 12.106 | C02 | 0.001491 | 5275 | 17.4 | 129 | 109.9
10407 A | 15-D-1991 | 15 | 119715 | 0 | 45.26 | 1991_09_25 | -93.7067 | Silty-Clay Subgrade | tossed 2/1/08 from Maplewood Lab mezzanine. AFTER GRADING | 6 | 121.153 | SS91324 | 12955 | -0.4856 | 12.106 | D02 | 0.00206 | 4698 | 17.4 | 129 | 109.9
10407 A | 15-D-1991 | 15 | 119715 | 0 | 45.26 | 1991_09_25 | -93.7067 | Silty-Clay Subgrade | tossed 2/1/08 from Maplewood Lab mezzanine. AFTER GRADING | 4 | 26.199 | SS91324 | 12955 | -0.4856 | 12.106 | E02 | 0.0002428 | 8618 | 17.4 | 129 | 109.9
10407 A | 15-D-1991 | 15 | 119715 | 0 | 45.26 | 1991_09_25 | -93.7067 | Silty-Clay Subgrade | tossed 2/1/08 from Maplewood Lab mezzanine. AFTER GRADING | 4 | 50.2 | SS91324 | 12955 | -0.4856 | 12.106 | F02 | 0.0006367 | 6296 | 17.4 | 129 | 109.9
10407 A | 15-D-1991 | 15 | 119715 | 0 | 45.26 | 1991_09_25 | -93.7067 | Silty-Clay Subgrade | tossed 2/1/08 from Maplewood Lab mezzanine. AFTER GRADING | 4 | 73.769 | SS91324 | 12955 | -0.4856 | 12.106 | G02 | 0.00112 | 5260 | 17.4 | 129 | 109.9
10407 A | 15-D-1991 | 15 | 119715 | 0 | 45.26 | 1991_09_25 | -93.7067 | Silty-Clay Subgrade | tossed 2/1/08 from Maplewood Lab mezzanine. AFTER GRADING | 4 | 97.292 | SS91324 | 12955 | -0.4856 | 12.106 | H02 | 0.001641 | 4736 | 17.4 | 129 | 109.9
10407 A | 15-D-1991 | 15 | 119715 | 0 | 45.26 | 1991_09_25 | -93.7067 | Silty-Clay Subgrade | tossed 2/1/08 from Maplewood Lab mezzanine. AFTER GRADING | 4 | 120.464 | SS91324 | 12955 | -0.4856 | 12.106 | I02 | 0.002192 | 4388 | 17.4 | 129 | 109.9
10407 A | 15-D-1991 | 15 | 119715 | 0 | 45.26 | 1991_09_25 | -93.7067 | Silty-Clay Subgrade | tossed 2/1/08 from Maplewood Lab mezzanine. AFTER GRADING | 2 | 25.763 | SS91324 | 12955 | -0.4856 | 12.106 | J02 | 0.0002707 | 7601 | 17.4 | 129 | 109.9
10407 A | 15-D-1991 | 15 | 119715 | 0 | 45.26 | 1991_09_25 | -93.7067 | Silty-Clay Subgrade | tossed 2/1/08 from Maplewood Lab mezzanine. AFTER GRADING | 4 | 103.483 | SS91324 | 19189 | -0.2539 | 12.106 | H00 | 0.0007336 | 11248 | 16.5 | 126.9 | 109
10407 A | 15-D-1991 | 15 | 119715 | 0 | 45.26 | 1991_09_25 | -93.7067 | Silty-Clay Subgrade | tossed 2/1/08 from Maplewood Lab mezzanine. AFTER GRADING | 4 | 128.664 | SS91324 | 19189 | -0.2539 | 12.106 | I00 | 0.0009757 | 10514 | 16.5 | 126.9 | 109
10407 A | 15-D-1991 | 15 | 119715 | 0 | 45.26 | 1991_09_25 | -93.7067 | Silty-Clay Subgrade | tossed 2/1/08 from Maplewood Lab mezzanine. AFTER GRADING | 2 | 18.022 | SS91324 | 19189 | -0.2539 | 12.106 | J00 | 8.798e-05 | 16333 | 16.5 | 126.9 | 109
10407 A | 15-D-1991 | 15 | 119715 | 0 | 45.26 | 1991_09_25 | -93.7067 | Silty-Clay Subgrade | tossed 2/1/08 from Maplewood Lab mezzanine. AFTER GRADING | 2 | 51.261 | SS91324 | 19189 | -0.2539 | 12.106 | K00 | 0.0003095 | 13206 | 16.5 | 126.9 | 109
10407 A | 15-D-1991 | 15 | 119715 | 0 | 45.26 | 1991_09_25 | -93.7067 | Silty-Clay Subgrade | tossed 2/1/08 from Maplewood Lab mezzanine. AFTER GRADING | 2 | 78.49 | SS91324 | 19189 | -0.2539 | 12.106 | L00 | 0.0005426 | 11535 | 16.5 | 126.9 | 109
10407 A | 15-D-1991 | 15 | 119715 | 0 | 45.26 | 1991_09_25 | -93.7067 | Silty-Clay Subgrade | tossed 2/1/08 from Maplewood Lab mezzanine. AFTER GRADING | 2 | 103.666 | SS91324 | 19189 | -0.2539 | 12.106 | M00 | 0.0007755 | 10658 | 16.5 | 126.9 | 109
10407 A | 15-D-1991 | 15 | 119715 | 0 | 45.26 | 1991_09_25 | -93.7067 | Silty-Clay Subgrade | tossed 2/1/08 from Maplewood Lab mezzanine. AFTER GRADING | 2 | 128.499 | SS91324 | 19189 | -0.2539 | 12.106 | N00 | 0.00103 | 9947 | 16.5 | 126.9 | 109
10407 A | 15-D-1991 | 15 | 119715 | 0 | 45.26 | 1991_09_25 | -93.7067 | Silty-Clay Subgrade | tossed 2/1/08 from Maplewood Lab mezzanine. AFTER GRADING | 2 | 49.445 | SS91324 | 12955 | -0.4856 | 12.106 | K02 | 0.0006984 | 5654 | 17.4 | 129 | 109.9
10029 A | 15-D-1991 | 15 | 119720 | -9.8 | 45.2601 | 1991_09_25 | -93.7067 | Silty-Clay Subgrade | AFTER GRADING | 2 | 16.1361 | FS913127 | 34369 | -0.2127 | 6.53 | K | 0.000126 | 25749 | 16.3 | 133.1 | 114.4
10029 C | 15-D-1991 | 15 | 119720 | -9.8 | 45.2601 | 1991_09_25 | -93.7067 | Silty-Clay Subgrade | AFTER GRADING | 4 | 39.601 | FS913288 | 13259 | -0.2645 | 6.4 | H | 0.0007966 | 7765 | 18.4 | 129.7 | 109.5
10029 A | 15-D-1991 | 15 | 119720 | -9.8 | 45.2601 | 1991_09_25 | -93.7067 | Silty-Clay Subgrade | AFTER GRADING | 2 | 60.2834 | FS913127 | 34369 | -0.2127 | 6.53 | N | 0.000597 | 20247 | 16.3 | 133.1 | 114.4
10029 A | 15-D-1991 | 15 | 119720 | -9.8 | 45.2601 | 1991_09_25 | -93.7067 | Silty-Clay Subgrade | AFTER GRADING | 6 | 46.3763 | FS913127 | 34369 | -0.2127 | 6.53 | C | 0.000386 | 24121 | 16.3 | 133.1 | 114.4
10029 A | 15-D-1991 | 15 | 119720 | -9.8 | 45.2601 | 1991_09_25 | -93.7067 | Silty-Clay Subgrade | AFTER GRADING | 6 | 58.8476 | FS913127 | 34369 | -0.2127 | 6.53 | D | 0.000512 | 23063 | 16.3 | 133.1 | 114.4
10029 A | 15-D-1991 | 15 | 119720 | -9.8 | 45.2601 | 1991_09_25 | -93.7067 | Silty-Clay Subgrade | AFTER GRADING | 4 | 45.9687 | FS913127 | 34369 | -0.2127 | 6.53 | H | 0.000406 | 22736 | 16.3 | 133.1 | 114.4
10029 A | 15-D-1991 | 15 | 119720 | -9.8 | 45.2601 | 1991_09_25 | -93.7067 | Silty-Clay Subgrade | AFTER GRADING | 2 | 45.7568 | FS913127 | 34369 | -0.2127 | 6.53 | M | 0.000437 | 21021 | 16.3 | 133.1 | 114.4
10029 A | 15-D-1991 | 15 | 119720 | -9.8 | 45.2601 | 1991_09_25 | -93.7067 | Silty-Clay Subgrade | AFTER GRADING | 2 | 29.1049 | FS913127 | 34369 | -0.2127 | 6.53 | L | 0.000256 | 22843 | 16.3 | 133.1 | 114.4
10029 A | 15-D-1991 | 15 | 119720 | -9.8 | 45.2601 | 1991_09_25 | -93.7067 | Silty-Clay Subgrade | AFTER GRADING | 6 | 71.7212 | FS913127 | 34369 | -0.2127 | 6.53 | E | 0.00066 | 21797 | 16.3 | 133.1 | 114.4
10029 A | 15-D-1991 | 15 | 119720 | -9.8 | 45.2601 | 1991_09_25 | -93.7067 | Silty-Clay Subgrade | AFTER GRADING | 6 | 15.484 | FS913127 | 34369 | -0.2127 | 6.53 | A | 9.9e-05 | 31256 | 16.3 | 133.1 | 114.4
10029 A | 15-D-1991 | 15 | 119720 | -9.8 | 45.2601 | 1991_09_25 | -93.7067 | Silty-Clay Subgrade | AFTER GRADING | 6 | 30.8338 | FS913127 | 34369 | -0.2127 | 6.53 | B | 0.000237 | 26133 | 16.3 | 133.1 | 114.4
10029 A | 15-D-1991 | 15 | 119720 | -9.8 | 45.2601 | 1991_09_25 | -93.7067 | Silty-Clay Subgrade | AFTER GRADING | 4 | 15.9518 | FS913127 | 34369 | -0.2127 | 6.53 | F | 0.00011 | 29232 | 16.3 | 133.1 | 114.4
10029 A | 15-D-1991 | 15 | 119720 | -9.8 | 45.2601 | 1991_09_25 | -93.7067 | Silty-Clay Subgrade | AFTER GRADING | 4 | 29.235 | FS913127 | 34369 | -0.2127 | 6.53 | G | 0.000234 | 25018 | 16.3 | 133.1 | 114.4
10029 A | 15-D-1991 | 15 | 119720 | -9.8 | 45.2601 | 1991_09_25 | -93.7067 | Silty-Clay Subgrade | AFTER GRADING | 4 | 71.6937 | FS913127 | 34369 | -0.2127 | 6.53 | J | 0.000692 | 20784 | 16.3 | 133.1 | 114.4
10029 A | 15-D-1991 | 15 | 119720 | -9.8 | 45.2601 | 1991_09_25 | -93.7067 | Silty-Clay Subgrade | AFTER GRADING | 4 | 60.446 | FS913127 | 34369 | -0.2127 | 6.53 | I | 0.00056 | 21678 | 16.3 | 133.1 | 114.4
10029 B | 15-D-1991 | 15 | 119720 | -9.8 | 45.2601 | 1991_09_25 | -93.7067 | Silty-Clay Subgrade | AFTER GRADING | 6 | 37.814 | FS913288 | 21156 | -0.435 | 6.52 | C | 0.000584 | 9922 | 17.1 | 132.8 | 113.4
10029 B | 15-D-1991 | 15 | 119720 | -9.8 | 45.2601 | 1991_09_25 | -93.7067 | Silty-Clay Subgrade | AFTER GRADING | 2 | 12.8943 | FS913288 | 21156 | -0.435 | 6.52 | K | 0.000122 | 16271 | 17.1 | 132.8 | 113.4
10029 B | 15-D-1991 | 15 | 119720 | -9.8 | 45.2601 | 1991_09_25 | -93.7067 | Silty-Clay Subgrade | AFTER GRADING | 2 | 22.2318 | FS913288 | 21156 | -0.435 | 6.52 | L | 0.00028 | 12180 | 17.1 | 132.8 | 113.4
10029 B | 15-D-1991 | 15 | 119720 | -9.8 | 45.2601 | 1991_09_25 | -93.7067 | Silty-Clay Subgrade | AFTER GRADING | 6 | 51.537 | FS913288 | 21156 | -0.435 | 6.52 | D | 0.000901 | 8775 | 17.1 | 132.8 | 113.4
10029 B | 15-D-1991 | 15 | 119720 | -9.8 | 45.2601 | 1991_09_25 | -93.7067 | Silty-Clay Subgrade | AFTER GRADING | 4 | 12.5732 | FS913288 | 21156 | -0.435 | 6.52 | F | 0.000118 | 16357 | 17.1 | 132.8 | 113.4
10029 B | 15-D-1991 | 15 | 119720 | -9.8 | 45.2601 | 1991_09_25 | -93.7067 | Silty-Clay Subgrade | AFTER GRADING | 2 | 65.1405 | FS913288 | 21156 | -0.435 | 6.52 | O | 0.001281 | 7799 | 17.1 | 132.8 | 113.4
10029 B | 15-D-1991 | 15 | 119720 | -9.8 | 45.2601 | 1991_09_25 | -93.7067 | Silty-Clay Subgrade | AFTER GRADING | 2 | 51.3499 | FS913288 | 21156 | -0.435 | 6.52 | N | 0.000936 | 8415 | 17.1 | 132.8 | 113.4
10029 B | 15-D-1991 | 15 | 119720 | -9.8 | 45.2601 | 1991_09_25 | -93.7067 | Silty-Clay Subgrade | AFTER GRADING | 6 | 64.8157 | FS913288 | 21156 | -0.435 | 6.52 | E | 0.001244 | 7988 | 17.1 | 132.8 | 113.4
10029 B | 15-D-1991 | 15 | 119720 | -9.8 | 45.2601 | 1991_09_25 | -93.7067 | Silty-Clay Subgrade | AFTER GRADING | 4 | 65.0374 | FS913288 | 21156 | -0.435 | 6.52 | J | 0.001258 | 7928 | 17.1 | 132.8 | 113.4
10029 B | 15-D-1991 | 15 | 119720 | -9.8 | 45.2601 | 1991_09_25 | -93.7067 | Silty-Clay Subgrade | AFTER GRADING | 2 | 36.9989 | FS913288 | 21156 | -0.435 | 6.52 | M | 0.000589 | 9637 | 17.1 | 132.8 | 113.4
10029 B | 15-D-1991 | 15 | 119720 | -9.8 | 45.2601 | 1991_09_25 | -93.7067 | Silty-Clay Subgrade | AFTER GRADING | 4 | 37.1156 | FS913288 | 21156 | -0.435 | 6.52 | H | 0.000578 | 9843 | 17.1 | 132.8 | 113.4
10029 B | 15-D-1991 | 15 | 119720 | -9.8 | 45.2601 | 1991_09_25 | -93.7067 | Silty-Clay Subgrade | AFTER GRADING | 4 | 22.4057 | FS913288 | 21156 | -0.435 | 6.52 | G | 0.000279 | 12312 | 17.1 | 132.8 | 113.4
10029 B | 15-D-1991 | 15 | 119720 | -9.8 | 45.2601 | 1991_09_25 | -93.7067 | Silty-Clay Subgrade | AFTER GRADING | 4 | 51.4968 | FS913288 | 21156 | -0.435 | 6.52 | I | 0.000925 | 8541 | 17.1 | 132.8 | 113.4
10029 B | 15-D-1991 | 15 | 119720 | -9.8 | 45.2601 | 1991_09_25 | -93.7067 | Silty-Clay Subgrade | AFTER GRADING | 6 | 11.9659 | FS913288 | 21156 | -0.435 | 6.52 | A | 0.000115 | 15924 | 17.1 | 132.8 | 113.4
10029 B | 15-D-1991 | 15 | 119720 | -9.8 | 45.2601 | 1991_09_25 | -93.7067 | Silty-Clay Subgrade | AFTER GRADING | 6 | 22.2337 | FS913288 | 21156 | -0.435 | 6.52 | B | 0.00028 | 12175 | 17.1 | 132.8 | 113.4
10029 C | 15-D-1991 | 15 | 119720 | -9.8 | 45.2601 | 1991_09_25 | -93.7067 | Silty-Clay Subgrade | AFTER GRADING | 6 | 14.704 | FS913288 | 13259 | -0.2645 | 6.4 | A | 0.0001817 | 12643 | 18.4 | 129.7 | 109.5
10029 C | 15-D-1991 | 15 | 119720 | -9.8 | 45.2601 | 1991_09_25 | -93.7067 | Silty-Clay Subgrade | AFTER GRADING | 4 | 53.226 | FS913288 | 13259 | -0.2645 | 6.4 | I | 0.001108 | 7503 | 18.4 | 129.7 | 109.5
10029 C | 15-D-1991 | 15 | 119720 | -9.8 | 45.2601 | 1991_09_25 | -93.7067 | Silty-Clay Subgrade | AFTER GRADING | 2 | 52.598 | FS913288 | 13259 | -0.2645 | 6.4 | N | 0.001242 | 6613 | 18.4 | 129.7 | 109.5
10029 C | 15-D-1991 | 15 | 119720 | -9.8 | 45.2601 | 1991_09_25 | -93.7067 | Silty-Clay Subgrade | AFTER GRADING | 4 | 15.051 | FS913288 | 13259 | -0.2645 | 6.4 | F | 0.0002086 | 11273 | 18.4 | 129.7 | 109.5
10029 C | 15-D-1991 | 15 | 119720 | -9.8 | 45.2601 | 1991_09_25 | -93.7067 | Silty-Clay Subgrade | AFTER GRADING | 6 | 53.703 | FS913288 | 13259 | -0.2645 | 6.4 | D | 0.0009735 | 8617 | 18.4 | 129.7 | 109.5
10029 C | 15-D-1991 | 15 | 119720 | -9.8 | 45.2601 | 1991_09_25 | -93.7067 | Silty-Clay Subgrade | AFTER GRADING | 2 | 24.885 | FS913288 | 13259 | -0.2645 | 6.4 | L | 0.0005147 | 7552 | 18.4 | 129.7 | 109.5
10029 C | 15-D-1991 | 15 | 119720 | -9.8 | 45.2601 | 1991_09_25 | -93.7067 | Silty-Clay Subgrade | AFTER GRADING | 4 | 66.681 | FS913288 | 13259 | -0.2645 | 6.4 | J | 0.001393 | 7476 | 18.4 | 129.7 | 109.5
10029 C | 15-D-1991 | 15 | 119720 | -9.8 | 45.2601 | 1991_09_25 | -93.7067 | Silty-Clay Subgrade | AFTER GRADING | 2 | 14.524 | FS913288 | 13259 | -0.2645 | 6.4 | K | 0.0002329 | 9743 | 18.4 | 129.7 | 109.5
10029 C | 15-D-1991 | 15 | 119720 | -9.8 | 45.2601 | 1991_09_25 | -93.7067 | Silty-Clay Subgrade | AFTER GRADING | 6 | 26.41 | FS913288 | 13259 | -0.2645 | 6.4 | B | 0.0004041 | 10209 | 18.4 | 129.7 | 109.5
10029 C | 15-D-1991 | 15 | 119720 | -9.8 | 45.2601 | 1991_09_25 | -93.7067 | Silty-Clay Subgrade | AFTER GRADING | 4 | 26.274 | FS913288 | 13259 | -0.2645 | 6.4 | G | 0.0004635 | 8856 | 18.4 | 129.7 | 109.5
10029 C | 15-D-1991 | 15 | 119720 | -9.8 | 45.2601 | 1991_09_25 | -93.7067 | Silty-Clay Subgrade | AFTER GRADING | 2 | 66.127 | FS913288 | 13259 | -0.2645 | 6.4 | O | 0.00155 | 6664 | 18.4 | 129.7 | 109.5
10029 C | 15-D-1991 | 15 | 119720 | -9.8 | 45.2601 | 1991_09_25 | -93.7067 | Silty-Clay Subgrade | AFTER GRADING | 2 | 38.963 | FS913288 | 13259 | -0.2645 | 6.4 | M | 0.0009023 | 6745 | 18.4 | 129.7 | 109.5
10029 C | 15-D-1991 | 15 | 119720 | -9.8 | 45.2601 | 1991_09_25 | -93.7067 | Silty-Clay Subgrade | AFTER GRADING | 6 | 40.072 | FS913288 | 13259 | -0.2645 | 6.4 | C | 0.0006944 | 9014 | 18.4 | 129.7 | 109.5
10029 C | 15-D-1991 | 15 | 119720 | -9.8 | 45.2601 | 1991_09_25 | -93.7067 | Silty-Clay Subgrade | AFTER GRADING | 6 | 67.22 | FS913288 | 13259 | -0.2645 | 6.4 | E | 0.001247 | 8423 | 18.4 | 129.7 | 109.5
10029 A | 15-D-1991 | 15 | 119720 | -9.8 | 45.2601 | 1991_09_25 | -93.7067 | Silty-Clay Subgrade | AFTER GRADING | 2 | 70.3196 | FS913127 | 34369 | -0.2127 | 6.53 | O | 0.000724 | 19500 | 16.3 | 133.1 | 114.4
10051 C | 26-I-1991 | 26 | 17215 | -9.5 | 45.2645 | 1992_06_25 | -93.7141 | Silty-Clay Subgrade | AFTER GRADING | 6 | 66.814 | FS945007 | 27122 | -0.3452 | 6.46 | E | 0.000831 | 12455 |  | 131.2
10051 C | 26-I-1991 | 26 | 17215 | -9.5 | 45.2645 | 1992_06_25 | -93.7141 | Silty-Clay Subgrade | AFTER GRADING | 4 | 26.555 | FS945007 | 27122 | -0.3452 | 6.46 | G | 0.000247 | 16653 |  | 131.2
10051 C | 26-I-1991 | 26 | 17215 | -9.5 | 45.2645 | 1992_06_25 | -93.7141 | Silty-Clay Subgrade | AFTER GRADING | 4 | 40.841 | FS945007 | 27122 | -0.3452 | 6.46 | H | 0.0004389 | 14415 |  | 131.2
10051 C | 26-I-1991 | 26 | 17215 | -9.5 | 45.2645 | 1992_06_25 | -93.7141 | Silty-Clay Subgrade | AFTER GRADING | 4 | 53.876 | FS945007 | 27122 | -0.3452 | 6.46 | I | 0.0006376 | 13089 |  | 131.2
10051 C | 26-I-1991 | 26 | 17215 | -9.5 | 45.2645 | 1992_06_25 | -93.7141 | Silty-Clay Subgrade | AFTER GRADING | 4 | 67.09 | FS945007 | 27122 | -0.3452 | 6.46 | J | 0.0008431 | 12327 |  | 131.2
10051 C | 26-I-1991 | 26 | 17215 | -9.5 | 45.2645 | 1992_06_25 | -93.7141 | Silty-Clay Subgrade | AFTER GRADING | 2 | 15.824 | FS945007 | 27122 | -0.3452 | 6.46 | K | 0.0001235 | 19849 |  | 131.2
10051 C | 26-I-1991 | 26 | 17215 | -9.5 | 45.2645 | 1992_06_25 | -93.7141 | Silty-Clay Subgrade | AFTER GRADING | 2 | 26.608 | FS945007 | 27122 | -0.3452 | 6.46 | L | 0.0002597 | 15872 |  | 131.2
10051 C | 26-I-1991 | 26 | 17215 | -9.5 | 45.2645 | 1992_06_25 | -93.7141 | Silty-Clay Subgrade | AFTER GRADING | 2 | 40.661 | FS945007 | 27122 | -0.3452 | 6.46 | M | 0.0004538 | 13879 |  | 131.2
10051 C | 26-I-1991 | 26 | 17215 | -9.5 | 45.2645 | 1992_06_25 | -93.7141 | Silty-Clay Subgrade | AFTER GRADING | 2 | 53.773 | FS945007 | 27122 | -0.3452 | 6.46 | N | 0.0006555 | 12708 |  | 131.2
10051 C | 26-I-1991 | 26 | 17215 | -9.5 | 45.2645 | 1992_06_25 | -93.7141 | Silty-Clay Subgrade | AFTER GRADING | 2 | 66.785 | FS945007 | 27122 | -0.3452 | 6.46 | O | 0.0008635 | 11981 |  | 131.2
10051 A | 26-I-1991 | 26 | 17215 | -9.5 | 45.2645 | 1992_06_25 | -93.7141 | Silty-Clay Subgrade | AFTER GRADING | 4 | 36.4238 | FS9220000 | 17481 | -0.3411 | 6.4 | H | 0.000616 | 9246 | 15.9 | 128.9 | 111.2
10051 A | 26-I-1991 | 26 | 17215 | -9.5 | 45.2645 | 1992_06_25 | -93.7141 | Silty-Clay Subgrade | AFTER GRADING | 6 | 12.1817 | FS9220000 | 17481 | -0.3411 | 6.4 | A | 0.000122 | 15585 | 15.9 | 128.9 | 111.2
10051 A | 26-I-1991 | 26 | 17215 | -9.5 | 45.2645 | 1992_06_25 | -93.7141 | Silty-Clay Subgrade | AFTER GRADING | 6 | 36.7902 | FS9220000 | 17481 | -0.3411 | 6.4 | C | 0.000569 | 10113 | 15.9 | 128.9 | 111.2
10051 A | 26-I-1991 | 26 | 17215 | -9.5 | 45.2645 | 1992_06_25 | -93.7141 | Silty-Clay Subgrade | AFTER GRADING | 2 | 35.425 | FS9220000 | 17481 | -0.3411 | 6.4 | M | 0.000646 | 8569 | 15.9 | 128.9 | 111.2
10051 A | 26-I-1991 | 26 | 17215 | -9.5 | 45.2645 | 1992_06_25 | -93.7141 | Silty-Clay Subgrade | AFTER GRADING | 2 | 11.0431 | FS9220000 | 17481 | -0.3411 | 6.4 | K | 0.000125 | 13836 | 15.9 | 128.9 | 111.2
10051 A | 26-I-1991 | 26 | 17215 | -9.5 | 45.2645 | 1992_06_25 | -93.7141 | Silty-Clay Subgrade | AFTER GRADING | 4 | 51.1037 | FS9220000 | 17481 | -0.3411 | 6.4 | I | 0.000941 | 8491 | 15.9 | 128.9 | 111.2
10051 A | 26-I-1991 | 26 | 17215 | -9.5 | 45.2645 | 1992_06_25 | -93.7141 | Silty-Clay Subgrade | AFTER GRADING | 6 | 51.1101 | FS9220000 | 17481 | -0.3411 | 6.4 | D | 0.000873 | 9146 | 15.9 | 128.9 | 111.2
10051 A | 26-I-1991 | 26 | 17215 | -9.5 | 45.2645 | 1992_06_25 | -93.7141 | Silty-Clay Subgrade | AFTER GRADING | 4 | 11.6995 | FS9220000 | 17481 | -0.3411 | 6.4 | F | 0.000122 | 14983 | 15.9 | 128.9 | 111.2
10051 A | 26-I-1991 | 26 | 17215 | -9.5 | 45.2645 | 1992_06_25 | -93.7141 | Silty-Clay Subgrade | AFTER GRADING | 2 | 64.8389 | FS9220000 | 17481 | -0.3411 | 6.4 | O | 0.001299 | 7801 | 15.9 | 128.9 | 111.2
10051 A | 26-I-1991 | 26 | 17215 | -9.5 | 45.2645 | 1992_06_25 | -93.7141 | Silty-Clay Subgrade | AFTER GRADING | 6 | 19.5218 | FS9220000 | 17481 | -0.3411 | 6.4 | B | 0.000247 | 12371 | 15.9 | 128.9 | 111.2
10051 A | 26-I-1991 | 26 | 17215 | -9.5 | 45.2645 | 1992_06_25 | -93.7141 | Silty-Clay Subgrade | AFTER GRADING | 4 | 19.8284 | FS9220000 | 17481 | -0.3411 | 6.4 | G | 0.000264 | 11753 | 15.9 | 128.9 | 111.2
10051 A | 26-I-1991 | 26 | 17215 | -9.5 | 45.2645 | 1992_06_25 | -93.7141 | Silty-Clay Subgrade | AFTER GRADING | 2 | 19.3086 | FS9220000 | 17481 | -0.3411 | 6.4 | L | 0.000279 | 10827 | 15.9 | 128.9 | 111.2
10051 A | 26-I-1991 | 26 | 17215 | -9.5 | 45.2645 | 1992_06_25 | -93.7141 | Silty-Clay Subgrade | AFTER GRADING | 4 | 65.0889 | FS9220000 | 17481 | -0.3411 | 6.4 | J | 0.001234 | 8242 | 15.9 | 128.9 | 111.2
10051 C | 26-I-1991 | 26 | 17215 | -9.5 | 45.2645 | 1992_06_25 | -93.7141 | Silty-Clay Subgrade | AFTER GRADING | 4 | 15.778 | FS945007 | 27122 | -0.3452 | 6.46 | F | 0.0001173 | 20841 |  | 131.2
10051 A | 26-I-1991 | 26 | 17215 | -9.5 | 45.2645 | 1992_06_25 | -93.7141 | Silty-Clay Subgrade | AFTER GRADING | 2 | 50.6755 | FS9220000 | 17481 | -0.3411 | 6.4 | N | 0.000995 | 7964 | 15.9 | 128.9 | 111.2
10051 A | 26-I-1991 | 26 | 17215 | -9.5 | 45.2645 | 1992_06_25 | -93.7141 | Silty-Clay Subgrade | AFTER GRADING | 6 | 65.2797 | FS9220000 | 17481 | -0.3411 | 6.4 | E | 0.001164 | 8769 | 15.9 | 128.9 | 111.2
10418 A | 26-I-1991 | 26 | 17210 | 0 | 45.2644 | 1992_06_25 | -93.7142 | Silty-Clay Subgrade | tossed 2/1/08 from Maplewood Lab mezzanine. AFTER GRADING | 6 | 102.9795 | SS92421 | 23940 | -0.1042 | 12.106 | C-2 | 0.0004 | 20497 | 14.7 | 130.4 | 113.7
10418 A | 26-I-1991 | 26 | 17210 | 0 | 45.2644 | 1992_06_25 | -93.7142 | Silty-Clay Subgrade | tossed 2/1/08 from Maplewood Lab mezzanine. AFTER GRADING | 4 | 17.5384 | SS92421 | 22831 | -0.1697 | 12.106 | E00 | 6.3e-05 | 22097 | 16.8 | 131.3 | 112.4
10418 A | 26-I-1991 | 26 | 17210 | 0 | 45.2644 | 1992_06_25 | -93.7142 | Silty-Clay Subgrade | tossed 2/1/08 from Maplewood Lab mezzanine. AFTER GRADING | 2 | 73.6606 | SS92421 | 13100 | -0.3119 | 12.106 | L02 | 0.000852 | 6898 | 18.7 | 128.1 | 107.9
10418 A | 26-I-1991 | 26 | 17210 | 0 | 45.2644 | 1992_06_25 | -93.7142 | Silty-Clay Subgrade | tossed 2/1/08 from Maplewood Lab mezzanine. AFTER GRADING | 6 | 102.9889 | SS92421 | 22831 | -0.1697 | 12.106 | C00 | 0.000496 | 16540 | 16.8 | 131.3 | 112.4
10418 A | 26-I-1991 | 26 | 17210 | 0 | 45.2644 | 1992_06_25 | -93.7142 | Silty-Clay Subgrade | tossed 2/1/08 from Maplewood Lab mezzanine. AFTER GRADING | 6 | 123.903 | SS92421 | 13100 | -0.3119 | 12.106 | D02 | 0.001444 | 6849 | 18.7 | 128.1 | 107.9
10418 A | 26-I-1991 | 26 | 17210 | 0 | 45.2644 | 1992_06_25 | -93.7142 | Silty-Clay Subgrade | tossed 2/1/08 from Maplewood Lab mezzanine. AFTER GRADING | 4 | 102.872 | SS92421 | 22831 | -0.1697 | 12.106 | H00 | 0.000511 | 16058 | 16.8 | 131.3 | 112.4
10418 A | 26-I-1991 | 26 | 17210 | 0 | 45.2644 | 1992_06_25 | -93.7142 | Silty-Clay Subgrade | tossed 2/1/08 from Maplewood Lab mezzanine. AFTER GRADING | 2 | 103.9972 | SS92421 | 23940 | -0.1042 | 12.106 | M-2 | 0.000465 | 17823 | 14.7 | 130.4 | 113.7
10418 A | 26-I-1991 | 26 | 17210 | 0 | 45.2644 | 1992_06_25 | -93.7142 | Silty-Clay Subgrade | tossed 2/1/08 from Maplewood Lab mezzanine. AFTER GRADING | 6 | 50.9338 | SS92421 | 23940 | -0.1042 | 12.106 | A-2 | 0.000181 | 22410 | 14.7 | 130.4 | 113.7
10418 A | 26-I-1991 | 26 | 17210 | 0 | 45.2644 | 1992_06_25 | -93.7142 | Silty-Clay Subgrade | tossed 2/1/08 from Maplewood Lab mezzanine. AFTER GRADING | 6 | 74.5337 | SS92421 | 13100 | -0.3119 | 12.106 | B02 | 0.000734 | 8103 | 18.7 | 128.1 | 107.9
10418 A | 26-I-1991 | 26 | 17210 | 0 | 45.2644 | 1992_06_25 | -93.7142 | Silty-Clay Subgrade | tossed 2/1/08 from Maplewood Lab mezzanine. AFTER GRADING | 4 | 104.8687 | SS92421 | 23940 | -0.1042 | 12.106 | H-2 | 0.000429 | 19486 | 14.7 | 130.4 | 113.7
10418 A | 26-I-1991 | 26 | 17210 | 0 | 45.2644 | 1992_06_25 | -93.7142 | Silty-Clay Subgrade | tossed 2/1/08 from Maplewood Lab mezzanine. AFTER GRADING | 2 | 122.4632 | SS92421 | 13100 | -0.3119 | 12.106 | N02 | 0.001664 | 5872 | 18.7 | 128.1 | 107.9
10418 A | 26-I-1991 | 26 | 17210 | 0 | 45.2644 | 1992_06_25 | -93.7142 | Silty-Clay Subgrade | tossed 2/1/08 from Maplewood Lab mezzanine. AFTER GRADING | 4 | 78.408 | SS92421 | 23940 | -0.1042 | 12.106 | G-2 | 0.00031 | 20177 | 14.7 | 130.4 | 113.7
10418 A | 26-I-1991 | 26 | 17210 | 0 | 45.2644 | 1992_06_25 | -93.7142 | Silty-Clay Subgrade | tossed 2/1/08 from Maplewood Lab mezzanine. AFTER GRADING | 4 | 77.4992 | SS92421 | 22831 | -0.1697 | 12.106 | G00 | 0.000359 | 17184 | 16.8 | 131.3 | 112.4
10418 A | 26-I-1991 | 26 | 17210 | 0 | 45.2644 | 1992_06_25 | -93.7142 | Silty-Clay Subgrade | tossed 2/1/08 from Maplewood Lab mezzanine. AFTER GRADING | 4 | 40.2589 | SS92421 | 23940 | -0.1042 | 12.106 | F-2 | 0.00015 | 21333 | 14.7 | 130.4 | 113.7
10418 A | 26-I-1991 | 26 | 17210 | 0 | 45.2644 | 1992_06_25 | -93.7142 | Silty-Clay Subgrade | tossed 2/1/08 from Maplewood Lab mezzanine. AFTER GRADING | 2 | 48.4393 | SS92421 | 13100 | -0.3119 | 12.106 | K02 | 0.000476 | 8122 | 18.7 | 128.1 | 107.9
10418 A | 26-I-1991 | 26 | 17210 | 0 | 45.2644 | 1992_06_25 | -93.7142 | Silty-Clay Subgrade | tossed 2/1/08 from Maplewood Lab mezzanine. AFTER GRADING | 2 | 75.3478 | SS92421 | 23940 | -0.1042 | 12.106 | L-2 | 0.000331 | 18142 | 14.7 | 130.4 | 113.7
10418 A | 26-I-1991 | 26 | 17210 | 0 | 45.2644 | 1992_06_25 | -93.7142 | Silty-Clay Subgrade | tossed 2/1/08 from Maplewood Lab mezzanine. AFTER GRADING | 2 | 128.9817 | SS92421 | 22831 | -0.1697 | 12.106 | N00 | 0.000698 | 14717 | 16.8 | 131.3 | 112.4
10418 A | 26-I-1991 | 26 | 17210 | 0 | 45.2644 | 1992_06_25 | -93.7142 | Silty-Clay Subgrade | tossed 2/1/08 from Maplewood Lab mezzanine. AFTER GRADING | 2 | 14.7196 | SS92421 | 23940 | -0.1042 | 12.106 | J-2 | 5.6e-05 | 20939 | 14.7 | 130.4 | 113.7
10418 A | 26-I-1991 | 26 | 17210 | 0 | 45.2644 | 1992_06_25 | -93.7142 | Silty-Clay Subgrade | tossed 2/1/08 from Maplewood Lab mezzanine. AFTER GRADING | 6 | 129.0419 | SS92421 | 23940 | -0.1042 | 12.106 | D-2 | 0.00052 | 19768 | 14.7 | 130.4 | 113.7
10418 A | 26-I-1991 | 26 | 17210 | 0 | 45.2644 | 1992_06_25 | -93.7142 | Silty-Clay Subgrade | tossed 2/1/08 from Maplewood Lab mezzanine. AFTER GRADING | 2 | 102.6605 | SS92421 | 22831 | -0.1697 | 12.106 | M00 | 0.000533 | 15344 | 16.8 | 131.3 | 112.4
10418 A | 26-I-1991 | 26 | 17210 | 0 | 45.2644 | 1992_06_25 | -93.7142 | Silty-Clay Subgrade | tossed 2/1/08 from Maplewood Lab mezzanine. AFTER GRADING | 2 | 98.2876 | SS92421 | 13100 | -0.3119 | 12.106 | M02 | 0.001251 | 6270 | 18.7 | 128.1 | 107.9
10418 A | 26-I-1991 | 26 | 17210 | 0 | 45.2644 | 1992_06_25 | -93.7142 | Silty-Clay Subgrade | tossed 2/1/08 from Maplewood Lab mezzanine. AFTER GRADING | 6 | 14.6645 | SS92421 | 23940 | -0.1042 | 12.106 | @-2 | 4.5e-05 | 26113 | 14.7 | 130.4 | 113.7
10418 A | 26-I-1991 | 26 | 17210 | 0 | 45.2644 | 1992_06_25 | -93.7142 | Silty-Clay Subgrade | tossed 2/1/08 from Maplewood Lab mezzanine. AFTER GRADING | 4 | 17.7412 | SS92421 | 13100 | -0.3119 | 12.106 | E02 | 0.00012 | 11808 | 18.7 | 128.1 | 107.9
10418 A | 26-I-1991 | 26 | 17210 | 0 | 45.2644 | 1992_06_25 | -93.7142 | Silty-Clay Subgrade | tossed 2/1/08 from Maplewood Lab mezzanine. AFTER GRADING | 6 | 99.4733 | SS92421 | 13100 | -0.3119 | 12.106 | C02 | 0.00107 | 7417 | 18.7 | 128.1 | 107.9
10418 A | 26-I-1991 | 26 | 17210 | 0 | 45.2644 | 1992_06_25 | -93.7142 | Silty-Clay Subgrade | tossed 2/1/08 from Maplewood Lab mezzanine. AFTER GRADING | 2 | 19.8744 | SS92421 | 22831 | -0.1697 | 12.106 | J00 | 7.7e-05 | 20700 | 16.8 | 131.3 | 112.4
10418 A | 26-I-1991 | 26 | 17210 | 0 | 45.2644 | 1992_06_25 | -93.7142 | Silty-Clay Subgrade | tossed 2/1/08 from Maplewood Lab mezzanine. AFTER GRADING | 4 | 99.08 | SS92421 | 13100 | -0.3119 | 12.106 | H02 | 0.001155 | 6848 | 18.7 | 128.1 | 107.9
10418 A | 26-I-1991 | 26 | 17210 | 0 | 45.2644 | 1992_06_25 | -93.7142 | Silty-Clay Subgrade | tossed 2/1/08 from Maplewood Lab mezzanine. AFTER GRADING | 6 | 23.3903 | SS92421 | 13100 | -0.3119 | 12.106 | @02 | 0.000162 | 11501 | 18.7 | 128.1 | 107.9
10418 A | 26-I-1991 | 26 | 17210 | 0 | 45.2644 | 1992_06_25 | -93.7142 | Silty-Clay Subgrade | tossed 2/1/08 from Maplewood Lab mezzanine. AFTER GRADING | 6 | 49.4306 | SS92421 | 13100 | -0.3119 | 12.106 | A02 | 0.000422 | 9344 | 18.7 | 128.1 | 107.9
10418 A | 26-I-1991 | 26 | 17210 | 0 | 45.2644 | 1992_06_25 | -93.7142 | Silty-Clay Subgrade | tossed 2/1/08 from Maplewood Lab mezzanine. AFTER GRADING | 2 | 16.8495 | SS92421 | 13100 | -0.3119 | 12.106 | J02 | 0.000123 | 10961 | 18.7 | 128.1 | 107.9
10418 A | 26-I-1991 | 26 | 17210 | 0 | 45.2644 | 1992_06_25 | -93.7142 | Silty-Clay Subgrade | tossed 2/1/08 from Maplewood Lab mezzanine. AFTER GRADING | 4 | 74.4153 | SS92421 | 13100 | -0.3119 | 12.106 | G02 | 0.000783 | 7588 | 18.7 | 128.1 | 107.9
10418 A | 26-I-1991 | 26 | 17210 | 0 | 45.2644 | 1992_06_25 | -93.7142 | Silty-Clay Subgrade | tossed 2/1/08 from Maplewood Lab mezzanine. AFTER GRADING | 6 | 128.5661 | SS92421 | 22831 | -0.1697 | 12.106 | D00 | 0.000653 | 15687 | 16.8 | 131.3 | 112.4
10418 A | 26-I-1991 | 26 | 17210 | 0 | 45.2644 | 1992_06_25 | -93.7142 | Silty-Clay Subgrade | tossed 2/1/08 from Maplewood Lab mezzanine. AFTER GRADING | 4 | 128.9546 | SS92421 | 22831 | -0.1697 | 12.106 | I00 | 0.00067 | 15334 | 16.8 | 131.3 | 112.4
10418 A | 26-I-1991 | 26 | 17210 | 0 | 45.2644 | 1992_06_25 | -93.7142 | Silty-Clay Subgrade | tossed 2/1/08 from Maplewood Lab mezzanine. AFTER GRADING | 6 | 16.9722 | SS92421 | 22831 | -0.1697 | 12.106 | @00 | 6.3e-05 | 21363 | 16.8 | 131.3 | 112.4
10418 A | 26-I-1991 | 26 | 17210 | 0 | 45.2644 | 1992_06_25 | -93.7142 | Silty-Clay Subgrade | tossed 2/1/08 from Maplewood Lab mezzanine. AFTER GRADING | 2 | 76.7594 | SS92421 | 22831 | -0.1697 | 12.106 | L00 | 0.000378 | 16190 | 16.8 | 131.3 | 112.4
10418 A | 26-I-1991 | 26 | 17210 | 0 | 45.2644 | 1992_06_25 | -93.7142 | Silty-Clay Subgrade | tossed 2/1/08 from Maplewood Lab mezzanine. AFTER GRADING | 6 | 76.6705 | SS92421 | 22831 | -0.1697 | 12.106 | B00 | 0.000352 | 17355 | 16.8 | 131.3 | 112.4
10418 A | 26-I-1991 | 26 | 17210 | 0 | 45.2644 | 1992_06_25 | -93.7142 | Silty-Clay Subgrade | tossed 2/1/08 from Maplewood Lab mezzanine. AFTER GRADING | 2 | 41.21 | SS92421 | 22831 | -0.1697 | 12.106 | K00 | 0.000184 | 17864 | 16.8 | 131.3 | 112.4
10418 A | 26-I-1991 | 26 | 17210 | 0 | 45.2644 | 1992_06_25 | -93.7142 | Silty-Clay Subgrade | tossed 2/1/08 from Maplewood Lab mezzanine. AFTER GRADING | 6 | 77.3448 | SS92421 | 23940 | -0.1042 | 12.106 | B-2 | 0.000291 | 21164 | 14.7 | 130.4 | 113.7
10418 A | 26-I-1991 | 26 | 17210 | 0 | 45.2644 | 1992_06_25 | -93.7142 | Silty-Clay Subgrade | tossed 2/1/08 from Maplewood Lab mezzanine. AFTER GRADING | 4 | 16.699 | SS92421 | 23940 | -0.1042 | 12.106 | E-2 | 5.4e-05 | 24726 | 14.7 | 130.4 | 113.7
10418 A | 26-I-1991 | 26 | 17210 | 0 | 45.2644 | 1992_06_25 | -93.7142 | Silty-Clay Subgrade | tossed 2/1/08 from Maplewood Lab mezzanine. AFTER GRADING | 4 | 129.8705 | SS92421 | 23940 | -0.1042 | 12.106 | I-2 | 0.000545 | 18997 | 14.7 | 130.4 | 113.7
10418 A | 26-I-1991 | 26 | 17210 | 0 | 45.2644 | 1992_06_25 | -93.7142 | Silty-Clay Subgrade | tossed 2/1/08 from Maplewood Lab mezzanine. AFTER GRADING | 2 | 34.6756 | SS92421 | 23940 | -0.1042 | 12.106 | K-2 | 0.000147 | 18840 | 14.7 | 130.4 | 113.7
10418 A | 26-I-1991 | 26 | 17210 | 0 | 45.2644 | 1992_06_25 | -93.7142 | Silty-Clay Subgrade | tossed 2/1/08 from Maplewood Lab mezzanine. AFTER GRADING | 2 | 129.8587 | SS92421 | 23940 | -0.1042 | 12.106 | N-2 | 0.000589 | 17574 | 14.7 | 130.4 | 113.7
10418 A | 26-I-1991 | 26 | 17210 | 0 | 45.2644 | 1992_06_25 | -93.7142 | Silty-Clay Subgrade | tossed 2/1/08 from Maplewood Lab mezzanine. AFTER GRADING | 6 | 50.2071 | SS92421 | 22831 | -0.1697 | 12.106 | A00 | 0.000213 | 18789 | 16.8 | 131.3 | 112.4
10418 A | 26-I-1991 | 26 | 17210 | 0 | 45.2644 | 1992_06_25 | -93.7142 | Silty-Clay Subgrade | tossed 2/1/08 from Maplewood Lab mezzanine. AFTER GRADING | 4 | 46.1771 | SS92421 | 22831 | -0.1697 | 12.106 | F00 | 0.000197 | 18680 | 16.8 | 131.3 | 112.4
10418 A | 26-I-1991 | 26 | 17210 | 0 | 45.2644 | 1992_06_25 | -93.7142 | Silty-Clay Subgrade | tossed 2/1/08 from Maplewood Lab mezzanine. AFTER GRADING | 4 | 49.0693 | SS92421 | 13100 | -0.3119 | 12.106 | F02 | 0.00044 | 8899 | 18.7 | 128.1 | 107.9
10418 A | 26-I-1991 | 26 | 17210 | 0 | 45.2644 | 1992_06_25 | -93.7142 | Silty-Clay Subgrade | tossed 2/1/08 from Maplewood Lab mezzanine. AFTER GRADING | 4 | 123.3164 | SS92421 | 13100 | -0.3119 | 12.106 | I02 | 0.00154 | 6391 | 18.7 | 128.1 | 107.9
10051 B | 26-I-1991 | 26 | 17213 | -9.5 | 45.2645 | 1992_06_25 | -93.7141 | Silty-Clay Subgrade | AFTER GRADING | 2 | 53.3018 | FS928005 | 25331 | -0.3448 | 6.46 | N | 0.000703 | 11729 | 16.7 | 132.4 | 113.4
10051 B | 26-I-1991 | 26 | 17213 | -9.5 | 45.2645 | 1992_06_25 | -93.7141 | Silty-Clay Subgrade | AFTER GRADING | 6 | 53.8177 | FS928005 | 25331 | -0.3448 | 6.46 | D | 0.000666 | 12501 | 16.7 | 132.4 | 113.4
10051 B | 26-I-1991 | 26 | 17213 | -9.5 | 45.2645 | 1992_06_25 | -93.7141 | Silty-Clay Subgrade | AFTER GRADING | 2 | 40.2278 | FS928005 | 25331 | -0.3448 | 6.46 | M | 0.000484 | 12877 | 16.7 | 132.4 | 113.4
10051 B | 26-I-1991 | 26 | 17213 | -9.5 | 45.2645 | 1992_06_25 | -93.7141 | Silty-Clay Subgrade | AFTER GRADING | 4 | 15.7574 | FS928005 | 25331 | -0.3448 | 6.46 | F | 0.000128 | 19031 | 16.7 | 132.4 | 113.4
10051 B | 26-I-1991 | 26 | 17213 | -9.5 | 45.2645 | 1992_06_25 | -93.7141 | Silty-Clay Subgrade | AFTER GRADING | 4 | 25.4082 | FS928005 | 25331 | -0.3448 | 6.46 | G | 0.000245 | 16059 | 16.7 | 132.4 | 113.4
10051 B | 26-I-1991 | 26 | 17213 | -9.5 | 45.2645 | 1992_06_25 | -93.7141 | Silty-Clay Subgrade | AFTER GRADING | 6 | 25.106 | FS928005 | 25331 | -0.3448 | 6.46 | B | 0.000239 | 16259 | 16.7 | 132.4 | 113.4
10051 B | 26-I-1991 | 26 | 17213 | -9.5 | 45.2645 | 1992_06_25 | -93.7141 | Silty-Clay Subgrade | AFTER GRADING | 6 | 66.1668 | FS928005 | 25331 | -0.3448 | 6.46 | E | 0.00087 | 11770 | 16.7 | 132.4 | 113.4
10051 B | 26-I-1991 | 26 | 17213 | -9.5 | 45.2645 | 1992_06_25 | -93.7141 | Silty-Clay Subgrade | AFTER GRADING | 2 | 27.4856 | FS928005 | 25331 | -0.3448 | 6.46 | L | 0.000282 | 15100 | 16.7 | 132.4 | 113.4
10051 B | 26-I-1991 | 26 | 17213 | -9.5 | 45.2645 | 1992_06_25 | -93.7141 | Silty-Clay Subgrade | AFTER GRADING | 4 | 66.3656 | FS928005 | 25331 | -0.3448 | 6.46 | J | 0.000889 | 11557 | 16.7 | 132.4 | 113.4
10051 B | 26-I-1991 | 26 | 17213 | -9.5 | 45.2645 | 1992_06_25 | -93.7141 | Silty-Clay Subgrade | AFTER GRADING | 4 | 40.0542 | FS928005 | 25331 | -0.3448 | 6.46 | H | 0.000461 | 13456 | 16.7 | 132.4 | 113.4
10051 B | 26-I-1991 | 26 | 17213 | -9.5 | 45.2645 | 1992_06_25 | -93.7141 | Silty-Clay Subgrade | AFTER GRADING | 6 | 14.719 | FS928005 | 25331 | -0.3448 | 6.46 | A | 0.00012 | 19061 | 16.7 | 132.4 | 113.4
10051 B | 26-I-1991 | 26 | 17213 | -9.5 | 45.2645 | 1992_06_25 | -93.7141 | Silty-Clay Subgrade | AFTER GRADING | 4 | 53.5516 | FS928005 | 25331 | -0.3448 | 6.46 | I | 0.000685 | 12100 | 16.7 | 132.4 | 113.4
10051 B | 26-I-1991 | 26 | 17213 | -9.5 | 45.2645 | 1992_06_25 | -93.7141 | Silty-Clay Subgrade | AFTER GRADING | 2 | 66.2662 | FS928005 | 25331 | -0.3448 | 6.46 | O | 0.000914 | 11217 | 16.7 | 132.4 | 113.4
10051 B | 26-I-1991 | 26 | 17213 | -9.5 | 45.2645 | 1992_06_25 | -93.7141 | Silty-Clay Subgrade | AFTER GRADING | 2 | 16.2883 | FS928005 | 25331 | -0.3448 | 6.46 | K | 0.00014 | 18042 | 16.7 | 132.4 | 113.4
10051 B | 26-I-1991 | 26 | 17213 | -9.5 | 45.2645 | 1992_06_25 | -93.7141 | Silty-Clay Subgrade | AFTER GRADING | 6 | 39.6293 | FS928005 | 25331 | -0.3448 | 6.46 | C | 0.000447 | 13715 | 16.7 | 132.4 | 113.4
10051 C | 26-I-1991 | 26 | 17215 | -9.5 | 45.2645 | 1992_06_25 | -93.7141 | Silty-Clay Subgrade | AFTER GRADING | 6 | 15.521 | FS945007 | 27122 | -0.3452 | 6.46 | A | 0.00012 | 20040 |  | 131.2
10051 C | 26-I-1991 | 26 | 17215 | -9.5 | 45.2645 | 1992_06_25 | -93.7141 | Silty-Clay Subgrade | AFTER GRADING | 6 | 27.163 | FS945007 | 27122 | -0.3452 | 6.46 | B | 0.0002563 | 16420 |  | 131.2
10051 C | 26-I-1991 | 26 | 17215 | -9.5 | 45.2645 | 1992_06_25 | -93.7141 | Silty-Clay Subgrade | AFTER GRADING | 6 | 40.697 | FS945007 | 27122 | -0.3452 | 6.46 | C | 0.0004369 | 14430 |  | 131.2
10051 C | 26-I-1991 | 26 | 17215 | -9.5 | 45.2645 | 1992_06_25 | -93.7141 | Silty-Clay Subgrade | AFTER GRADING | 6 | 53.842 | FS945007 | 27122 | -0.3452 | 6.46 | D | 0.0006267 | 13307 |  | 131.2

## MAT_AGG_TRADITIONAL_SOIL_MV
MNROAD_ID | SECTION_ID | CELL | STATION | OFFSET | SAMPLE_DATE | LATITUDE | MATERIAL_GROUP | LONGITUDE | COMMENTS | LAB_SAMPLE_ID | TEST_TYPE | SUBTEST_NAME | TEST_DATE | TEST_LAB_NAME | PROCTOR_CURVE | TEST_RESULT | TEST_RESULT_CHAR | OPTIMUM_MC_PCT_DRY_WT | MAXIMUM_DRY_DENSITY_PCF
10151 B | 4-D-1991 | 4 | 112285 | 0 | 1992_06_23 | 45.2725 | Silty-Clay Subgrade | -93.7296 | AFTER GRADING | SS92290 | MC | % WT. MOIST. CONTENT | 07/07/1992 | MNDOT SOILS-CEMENT |  | 16
10151 C | 4-D-1991 | 4 | 112285 | 0 | 1992_06_23 | 45.2725 | Silty-Clay Subgrade | -93.7296 | AFTER GRADING | SS92291 | MC | % WT. MOIST. CONTENT | 07/07/1992 | MNDOT SOILS-CEMENT |  | 12.8
10151 A | 4-D-1991 | 4 | 112285 | 0 | 1992_06_23 | 45.2725 | Silty-Clay Subgrade | -93.7296 | AFTER GRADING | SS92289 | MC | % WT. MOIST. CONTENT | 07/07/1992 | MNDOT SOILS-CEMENT |  | 13.7
10008 A | 4-D-1991 | 4 | 112290 | -9.8 | 1992_06_23 | 45.2725 | Silty-Clay Subgrade | -93.7295 | AFTER GRADING | FS9210008A | DENS | DENSITY(DRY) LB/FT^3 | 08/26/1992 | MNDOT FOUNDATION LAB |  | 117.2
10008 A | 4-D-1991 | 4 | 112290 | -9.8 | 1992_06_23 | 45.2725 | Silty-Clay Subgrade | -93.7295 | AFTER GRADING | FS924700 | MC | % WT. MOIST. CONTENT | 09/11/1992 | MNDOT FOUNDATION LAB |  | 16
10008 A | 4-D-1991 | 4 | 112290 | -9.8 | 1992_06_23 | 45.2725 | Silty-Clay Subgrade | -93.7295 | AFTER GRADING | FS924700 | CLAS | % CLAY | 09/04/1992 | MNDOT SOILS-CEMENT |  | 15.3
10008 A | 4-D-1991 | 4 | 112290 | -9.8 | 1992_06_23 | 45.2725 | Silty-Clay Subgrade | -93.7295 | AFTER GRADING | FS924700 | CLAS | % SILT | 09/04/1992 | MNDOT SOILS-CEMENT |  | 42.6
10008 A | 4-D-1991 | 4 | 112290 | -9.8 | 1992_06_23 | 45.2725 | Silty-Clay Subgrade | -93.7295 | AFTER GRADING | FS9210008A | DENS | DENSITY(WET) LB/FT^3 | 08/26/1992 | MNDOT FOUNDATION LAB |  | 135.9
10008 A | 4-D-1991 | 4 | 112290 | -9.8 | 1992_06_23 | 45.2725 | Silty-Clay Subgrade | -93.7295 | AFTER GRADING | FS924700 | UU | UNCONFD COMPRESSIVE STRENGTH | 08/28/1992 | MNDOT FOUNDATION LAB |  | 4050
10008 B | 4-D-1991 | 4 | 112290 | -9.8 | 1992_06_23 | 45.2725 | Silty-Clay Subgrade | -93.7295 | AFTER GRADING | FS924701 | ATTL | % WT LIQUID LIMIT | 09/04/1992 | MNDOT SOILS-CEMENT |  | 30.6
10008 B | 4-D-1991 | 4 | 112290 | -9.8 | 1992_06_23 | 45.2725 | Silty-Clay Subgrade | -93.7295 | AFTER GRADING | FS924701 | ATTL | % WT PLASTIC LIMIT | 09/04/1992 | MNDOT SOILS-CEMENT |  | 20
10008 B | 4-D-1991 | 4 | 112290 | -9.8 | 1992_06_23 | 45.2725 | Silty-Clay Subgrade | -93.7295 | AFTER GRADING | FS9210008B | DENS | DENSITY(DRY) LB/FT^3 | 08/26/1992 | MNDOT FOUNDATION LAB |  | 113.5
10008 B | 4-D-1991 | 4 | 112290 | -9.8 | 1992_06_23 | 45.2725 | Silty-Clay Subgrade | -93.7295 | AFTER GRADING | FS9210008B | DENS | DENSITY(WET) LB/FT^3 | 08/26/1992 | MNDOT FOUNDATION LAB |  | 132.7
10008 B | 4-D-1991 | 4 | 112290 | -9.8 | 1992_06_23 | 45.2725 | Silty-Clay Subgrade | -93.7295 | AFTER GRADING | FS924701 | CLAS | % CLAY | 09/04/1992 | MNDOT SOILS-CEMENT |  | 16.5
10008 B | 4-D-1991 | 4 | 112290 | -9.8 | 1992_06_23 | 45.2725 | Silty-Clay Subgrade | -93.7295 | AFTER GRADING | FS924701 | CLAS | % SILT | 09/04/1992 | MNDOT SOILS-CEMENT |  | 45.5
10008 B | 4-D-1991 | 4 | 112290 | -9.8 | 1992_06_23 | 45.2725 | Silty-Clay Subgrade | -93.7295 | AFTER GRADING | FS924701 | MC | % WT. MOIST. CONTENT | 09/11/1992 | MNDOT FOUNDATION LAB |  | 16.9
10008 B | 4-D-1991 | 4 | 112290 | -9.8 | 1992_06_23 | 45.2725 | Silty-Clay Subgrade | -93.7295 | AFTER GRADING | FS924701 | UU | UNCONFD COMPRESSIVE STRENGTH | 08/28/1992 | MNDOT FOUNDATION LAB |  | 3340
10008 A | 4-D-1991 | 4 | 112290 | -9.8 | 1992_06_23 | 45.2725 | Silty-Clay Subgrade | -93.7295 | AFTER GRADING | FS924700 | ATTL | % WT PLASTIC LIMIT | 09/04/1992 | MNDOT SOILS-CEMENT |  | 18.6
10008 A | 4-D-1991 | 4 | 112290 | -9.8 | 1992_06_23 | 45.2725 | Silty-Clay Subgrade | -93.7295 | AFTER GRADING | FS924700 | ATTL | % WT LIQUID LIMIT | 09/04/1992 | MNDOT SOILS-CEMENT |  | 28.9
40250 | 4-P-1991 | 4 | 112293 | 14 | 1991_09_26 | 45.2724 | Silty-Clay Subgrade | -93.7296 | DURING GRADING | 5159 | MOIS | PERCENT MOISTURE CONTENT(DRY WT) | 09/26/1991 | MNDOT CONSTRUCTION | 26 | 17.919 |  | 18.1 | 107.1
40553 | 4-D-1991 | 4 | 112310 | -28 | 1991_08_28 | 45.2725 | Silty-Clay Subgrade | -93.7294 | DURING GRADING | 5140 | MOIS | PERCENT MOISTURE CONTENT(DRY WT) | 08/28/1991 | MNDOT CONSTRUCTION | 25 | 15.326 |  | 15.8 | 112
42581 | 4-D-1991 | 4 | 112311 | 0 | 1992_06_05 | 45.2724 | Silty-Clay Subgrade | -93.7295 | DURING GRADING | 5370 | DENS | DENSITY(DRY) LB/FT^3 | 06/05/1992 | MNDOT CONSTRUCTION | 25 | 112 |  | 15.8 | 112
42581 | 4-D-1991 | 4 | 112311 | 0 | 1992_06_05 | 45.2724 | Silty-Clay Subgrade | -93.7295 | DURING GRADING | 5370 | DENS | PERCENT MOISTURE CONTENT(DRY WT) | 06/05/1992 | MNDOT CONSTRUCTION | 25 | 14.2857 |  | 15.8 | 112
40241 | 4-P-1991 | 4 | 112317 | 8 | 1991_09_03 | 45.2724 | Silty-Clay Subgrade | -93.7295 | DURING GRADING | 5148 | MOIS | PERCENT MOISTURE CONTENT(DRY WT) | 09/03/1991 | MNDOT CONSTRUCTION | 26 | 16.29 |  | 18.1 | 107.1
40274 | 4-D-1991 | 4 | 112333 | 0 | 1991_10_08 | 45.2724 | Silty-Clay Subgrade | -93.7294 | DURING GRADING | 5187 | MOIS | PERCENT MOISTURE CONTENT(DRY WT) | 10/08/1991 | MNDOT CONSTRUCTION | 26 | 17.738 |  | 18.1 | 107.1
10932 D | 4-P-1991 | 4 | 112345 | 6 | 1992_06_23 | 45.2724 | Silty-Clay Subgrade | -93.7294 | AFTER GRADING | SS92217 | MC | % WT. MOIST. CONTENT | 07/07/1992 | MNDOT SOILS-CEMENT |  | 15.8
10932 C | 4-P-1991 | 4 | 112345 | 6 | 1992_06_23 | 45.2724 | Silty-Clay Subgrade | -93.7294 | AFTER GRADING | SS92216 | MC | % WT. MOIST. CONTENT | 07/07/1992 | MNDOT SOILS-CEMENT |  | 15.6
10932 B | 4-P-1991 | 4 | 112345 | 6 | 1992_06_23 | 45.2724 | Silty-Clay Subgrade | -93.7294 | AFTER GRADING | SS92215 | MC | % WT. MOIST. CONTENT | 07/07/1992 | MNDOT SOILS-CEMENT |  | 14
10932 A | 4-P-1991 | 4 | 112345 | 6 | 1992_06_23 | 45.2724 | Silty-Clay Subgrade | -93.7294 | AFTER GRADING | SS92214 | MC | % WT. MOIST. CONTENT | 07/07/1992 | MNDOT SOILS-CEMENT |  | 14.1
10871 | 4-P-1991 | 4 | 112385 | 9.8 | 1992_08_11 | 45.2723 | Silty-Clay Subgrade | -93.7293 | AFTER GRADING | SS92550 | MC | % WT. MOIST. CONTENT | 08/18/1992 | MNDOT SOILS-CEMENT |  | 11.8
42510 | 4-P-1991 | 4 | 112400 | 13 | 1991_09_27 | 45.2722 | Silty-Clay Subgrade | -93.7293 | DURING GRADING | 5274 | DENS | PERCENT MOISTURE CONTENT(DRY WT) | 09/27/1991 | MNDOT CONSTRUCTION | 25 | 15.3403 |  | 15.8 | 112
42510 | 4-P-1991 | 4 | 112400 | 13 | 1991_09_27 | 45.2722 | Silty-Clay Subgrade | -93.7293 | DURING GRADING | 5274 | DENS | DENSITY(DRY) LB/FT^3 | 09/27/1991 | MNDOT CONSTRUCTION | 25 | 116.48 |  | 15.8 | 112
42491 | 4-P-1991 | 4 | 112405 | 32 | 1991_08_31 | 45.2722 | Silty-Clay Subgrade | -93.7293 | DURING GRADING | 5250 | DENS | PERCENT MOISTURE CONTENT(DRY WT) | 08/31/1991 | MNDOT CONSTRUCTION | 26 | 13.8952 |  | 18.1 | 107.1
42491 | 4-P-1991 | 4 | 112405 | 32 | 1991_08_31 | 45.2722 | Silty-Clay Subgrade | -93.7293 | DURING GRADING | 5250 | DENS | DENSITY(DRY) LB/FT^3 | 08/31/1991 | MNDOT CONSTRUCTION | 26 | 108.171 |  | 18.1 | 107.1
10152 | 4-P-1991 | 4 | 112435 | 9.8 | 1992_06_23 | 45.2722 | Silty-Clay Subgrade | -93.7291 | AFTER GRADING | SS92292 | MC | % WT. MOIST. CONTENT | 07/07/1992 | MNDOT SOILS-CEMENT |  | 13.8
10904 H | 4-P-1991 | 4 | 112450 | 6 | 1992_08_05 | 45.2722 | Silty-Clay Subgrade | -93.7291 | AFTER GRADING | SS92531 | MC | % WT. MOIST. CONTENT | 08/07/1992 | MNDOT SOILS-CEMENT |  | 17.4
10904 F | 4-P-1991 | 4 | 112450 | 6 | 1992_08_05 | 45.2722 | Silty-Clay Subgrade | -93.7291 | AFTER GRADING | SS92529 | MC | % WT. MOIST. CONTENT | 08/07/1992 | MNDOT SOILS-CEMENT |  | 14.8
10904 E | 4-P-1991 | 4 | 112450 | 6 | 1992_08_05 | 45.2722 | Silty-Clay Subgrade | -93.7291 | AFTER GRADING | SS92528 | MC | % WT. MOIST. CONTENT | 08/07/1992 | MNDOT SOILS-CEMENT |  | 13.4
10904 G | 4-P-1991 | 4 | 112450 | 6 | 1992_08_05 | 45.2722 | Silty-Clay Subgrade | -93.7291 | AFTER GRADING | SS92530 | MC | % WT. MOIST. CONTENT | 08/07/1992 | MNDOT SOILS-CEMENT |  | 16.2
42052 | 4-D-1991 | 4 | 112483 | -23 | 1991_08_28 | 45.2722 | Silty-Clay Subgrade | -93.7289 | DURING GRADING | 5241 | DENS | PERCENT MOISTURE CONTENT(DRY WT) | 08/28/1991 | MNDOT CONSTRUCTION | 13 | 15.4734 |  | 16.7 | 107.5
42052 | 4-D-1991 | 4 | 112483 | -23 | 1991_08_28 | 45.2722 | Silty-Clay Subgrade | -93.7289 | DURING GRADING | 5241 | DENS | DENSITY(DRY) LB/FT^3 | 08/28/1991 | MNDOT CONSTRUCTION | 13 | 109.65 |  | 16.7 | 107.5
42585 | 4-D-1991 | 4 | 112485 | -2 | 1992_06_05 | 45.2721 | Silty-Clay Subgrade | -93.729 | DURING GRADING | 5376 | DENS | PERCENT MOISTURE CONTENT(DRY WT) | 06/05/1992 | MNDOT CONSTRUCTION | 25 | 12.6126 |  | 15.8 | 112
42585 | 4-D-1991 | 4 | 112485 | -2 | 1992_06_05 | 45.2721 | Silty-Clay Subgrade | -93.729 | DURING GRADING | 5376 | DENS | DENSITY(DRY) LB/FT^3 | 06/05/1992 | MNDOT CONSTRUCTION | 25 | 112 |  | 15.8 | 112
42498 | 4-P-1991 | 4 | 112485 | 13 | 1991_09_04 | 45.2721 | Silty-Clay Subgrade | -93.729 | DURING GRADING | 5257 | DENS | PERCENT MOISTURE CONTENT(DRY WT) | 09/04/1991 | MNDOT CONSTRUCTION | 26 | 13.8952 |  | 18.1 | 107.1
42498 | 4-P-1991 | 4 | 112485 | 13 | 1991_09_04 | 45.2721 | Silty-Clay Subgrade | -93.729 | DURING GRADING | 5257 | DENS | DENSITY(DRY) LB/FT^3 | 09/04/1991 | MNDOT CONSTRUCTION | 26 | 107.1 |  | 18.1 | 107.1
42529 | 4-D-1991 | 4 | 112487 | -9 | 1991_09_30 | 45.2721 | Silty-Clay Subgrade | -93.7289 | DURING GRADING | 5300 | DENS | DENSITY(DRY) LB/FT^3 | 09/30/1991 | MNDOT CONSTRUCTION | 26 | 110.313 |  | 18.1 | 107.1
42529 | 4-D-1991 | 4 | 112487 | -9 | 1991_09_30 | 45.2721 | Silty-Clay Subgrade | -93.7289 | DURING GRADING | 5300 | DENS | PERCENT MOISTURE CONTENT(DRY WT) | 09/30/1991 | MNDOT CONSTRUCTION | 26 | 14.8106 |  | 18.1 | 107.1
42587 | 4-D-1991 | 4 | 112500 | 0 | 1992_06_05 | 45.2721 | Silty-Clay Subgrade | -93.7289 | DURING GRADING | 5378 | DENS | PERCENT MOISTURE CONTENT(DRY WT) | 06/05/1992 | MNDOT CONSTRUCTION | 25 | 11.1111 |  | 15.8 | 112
42587 | 4-D-1991 | 4 | 112500 | 0 | 1992_06_05 | 45.2721 | Silty-Clay Subgrade | -93.7289 | DURING GRADING | 5378 | DENS | DENSITY(DRY) LB/FT^3 | 06/05/1992 | MNDOT CONSTRUCTION | 25 | 114.24 |  | 15.8 | 112
43112 | 4-D-1991 | 4 | 112029 | -6 | 1992_06_05 | 45.2729 | Silty-Clay Subgrade | -93.7304 | DURING GRADING | 5369 | DENS | PERCENT MOISTURE CONTENT(DRY WT) | 06/05/1992 | MNDOT CONSTRUCTION | 26 | 11.1111 |  | 18.1 | 107.1
43112 | 4-D-1991 | 4 | 112029 | -6 | 1992_06_05 | 45.2729 | Silty-Clay Subgrade | -93.7304 | DURING GRADING | 5369 | DENS | DENSITY(DRY) LB/FT^3 | 06/05/1992 | MNDOT CONSTRUCTION | 26 | 110.313 |  | 18.1 | 107.1
10904 B | 4-D-1991 | 4 | 112050 | -6 | 1992_08_05 | 45.2729 | Silty-Clay Subgrade | -93.7303 | AFTER GRADING | SS92525 | MC | % WT. MOIST. CONTENT | 08/07/1992 | MNDOT SOILS-CEMENT |  | 15.4
10904 A | 4-D-1991 | 4 | 112050 | -6 | 1992_08_05 | 45.2729 | Silty-Clay Subgrade | -93.7303 | AFTER GRADING | SS92524 | MC | % WT. MOIST. CONTENT | 08/07/1992 | MNDOT SOILS-CEMENT |  | 11.8
10904 D | 4-D-1991 | 4 | 112050 | -6 | 1992_08_05 | 45.2729 | Silty-Clay Subgrade | -93.7303 | AFTER GRADING | SS92527 | MC | % WT. MOIST. CONTENT | 08/07/1992 | MNDOT SOILS-CEMENT |  | 21.3
10904 C | 4-D-1991 | 4 | 112050 | -6 | 1992_08_05 | 45.2729 | Silty-Clay Subgrade | -93.7303 | AFTER GRADING | SS92526 | MC | % WT. MOIST. CONTENT | 08/07/1992 | MNDOT SOILS-CEMENT |  | 19.7
42552 | 4-P-1991 | 4 | 112062 | 5 | 1991_10_09 | 45.2728 | Silty-Clay Subgrade | -93.7303 | DURING GRADING | 5330 | DENS | DENSITY(DRY) LB/FT^3 | 10/09/1991 | MNDOT CONSTRUCTION | 26 | 110.313 |  | 18.1 | 107.1
42552 | 4-P-1991 | 4 | 112062 | 5 | 1991_10_09 | 45.2728 | Silty-Clay Subgrade | -93.7303 | DURING GRADING | 5330 | DENS | PERCENT MOISTURE CONTENT(DRY WT) | 10/09/1991 | MNDOT CONSTRUCTION | 26 | 14.6789 |  | 18.1 | 107.1
42492 | 4-D-1991 | 4 | 112077 | -22 | 1991_08_30 | 45.2729 | Silty-Clay Subgrade | -93.7302 | DURING GRADING | 5251 | DENS | DENSITY(DRY) LB/FT^3 | 08/30/1991 | MNDOT CONSTRUCTION | 26 | 111.384 |  | 18.1 | 107.1
42492 | 4-D-1991 | 4 | 112077 | -22 | 1991_08_30 | 45.2729 | Silty-Clay Subgrade | -93.7302 | DURING GRADING | 5251 | DENS | PERCENT MOISTURE CONTENT(DRY WT) | 08/30/1991 | MNDOT CONSTRUCTION | 26 | 15.6069 |  | 18.1 | 107.1
42509 | 4-D-1991 | 4 | 112114 | -7 | 1991_09_27 | 45.2728 | Silty-Clay Subgrade | -93.7301 | DURING GRADING | 5273 | DENS | DENSITY(DRY) LB/FT^3 | 09/27/1991 | MNDOT CONSTRUCTION | 25 | 116.48 |  | 15.8 | 112
42509 | 4-D-1991 | 4 | 112114 | -7 | 1991_09_27 | 45.2728 | Silty-Clay Subgrade | -93.7301 | DURING GRADING | 5273 | DENS | PERCENT MOISTURE CONTENT(DRY WT) | 09/27/1991 | MNDOT CONSTRUCTION | 25 | 15.4734 |  | 15.8 | 112
42913 | 4-D-1991 | 4 | 112120 | 0 | 1992_08_10 | 45.2727 | Silty-Clay Subgrade | -93.7301 | DURING GRADING | 5021 | DENS | DENSITY(DRY) LB/FT^3 | 08/10/1992 | MNDOT CONSTRUCTION | 38 | 115.36 |  | 0 | 112
42913 | 4-D-1991 | 4 | 112120 | 0 | 1992_08_10 | 45.2727 | Silty-Clay Subgrade | -93.7301 | DURING GRADING | 5021 | DENS | PERCENT MOISTURE CONTENT(DRY WT) | 08/10/1992 | MNDOT CONSTRUCTION | 38 | 11.8568 |  | 0 | 112
42023 | 4-P-1991 | 4 | 112130 | 3 | 1992_06_05 | 45.2727 | Silty-Clay Subgrade | -93.7301 | DURING GRADING | 5375 | DENS | DENSITY(DRY) LB/FT^3 | 06/05/1992 | MNDOT CONSTRUCTION | 25 | 114.24 |  | 15.8 | 112
42023 | 4-P-1991 | 4 | 112130 | 3 | 1992_06_05 | 45.2727 | Silty-Clay Subgrade | -93.7301 | DURING GRADING | 5375 | DENS | PERCENT MOISTURE CONTENT(DRY WT) | 06/05/1992 | MNDOT CONSTRUCTION | 25 | 13.8952 |  | 15.8 | 112
42499 | 4-D-1991 | 4 | 112133 | -18 | 1991_09_04 | 45.2728 | Silty-Clay Subgrade | -93.73 | DURING GRADING | 5258 | DENS | PERCENT MOISTURE CONTENT(DRY WT) | 09/04/1991 | MNDOT CONSTRUCTION | 26 | 14.9425 |  | 18.1 | 107.1
42499 | 4-D-1991 | 4 | 112133 | -18 | 1991_09_04 | 45.2728 | Silty-Clay Subgrade | -93.73 | DURING GRADING | 5258 | DENS | DENSITY(DRY) LB/FT^3 | 09/04/1991 | MNDOT CONSTRUCTION | 26 | 111.384 |  | 18.1 | 107.1
10150 | 4-D-1991 | 4 | 112139 | -9.8 | 1992_06_23 | 45.2727 | Silty-Clay Subgrade | -93.73 | AFTER GRADING | SS92288 | MC | % WT. MOIST. CONTENT | 07/07/1992 | MNDOT SOILS-CEMENT |  | 13.4
42504 | 4-D-1991 | 4 | 112157 | -14 | 1991_09_24 | 45.2727 | Silty-Clay Subgrade | -93.7299 | DURING GRADING | 5266 | DENS | PERCENT MOISTURE CONTENT(DRY WT) | 09/24/1991 | MNDOT CONSTRUCTION | 26 | 14.2857 |  | 18.1 | 107.1
42504 | 4-D-1991 | 4 | 112157 | -14 | 1991_09_24 | 45.2727 | Silty-Clay Subgrade | -93.7299 | DURING GRADING | 5266 | DENS | DENSITY(DRY) LB/FT^3 | 09/24/1991 | MNDOT CONSTRUCTION | 26 | 109.242 |  | 18.1 | 107.1
10870 | 4-D-1991 | 4 | 112185 | -9.8 | 1992_08_11 | 45.2727 | Silty-Clay Subgrade | -93.7299 | AFTER GRADING | FS92549 | MC | % WT. MOIST. CONTENT | 08/18/1992 | MNDOT SOILS-CEMENT |  | 11
42586 | 4-D-1991 | 4 | 112200 | -3 | 1992_06_05 | 45.2726 | Silty-Clay Subgrade | -93.7298 | DURING GRADING | 5377 | DENS | DENSITY(DRY) LB/FT^3 | 06/05/1992 | MNDOT CONSTRUCTION | 25 | 114.24 |  | 15.8 | 112
42586 | 4-D-1991 | 4 | 112200 | -3 | 1992_06_05 | 45.2726 | Silty-Clay Subgrade | -93.7298 | DURING GRADING | 5377 | DENS | PERCENT MOISTURE CONTENT(DRY WT) | 06/05/1992 | MNDOT CONSTRUCTION | 25 | 12.3596 |  | 15.8 | 112
42528 | 4-D-1991 | 4 | 112200 | -2 | 1991_09_30 | 45.2726 | Silty-Clay Subgrade | -93.7298 | DURING GRADING | 5299 | DENS | DENSITY(DRY) LB/FT^3 | 09/30/1991 | MNDOT CONSTRUCTION | 26 | 111.384 |  | 18.1 | 107.1
42528 | 4-D-1991 | 4 | 112200 | -2 | 1991_09_30 | 45.2726 | Silty-Clay Subgrade | -93.7298 | DURING GRADING | 5299 | DENS | PERCENT MOISTURE CONTENT(DRY WT) | 09/30/1991 | MNDOT CONSTRUCTION | 26 | 14.9425 |  | 18.1 | 107.1
42487 | 4-P-1991 | 4 | 112206 | 39 | 1991_08_28 | 45.2725 | Silty-Clay Subgrade | -93.7299 | DURING GRADING | 5242 | DENS | DENSITY(DRY) LB/FT^3 | 08/28/1991 | MNDOT CONSTRUCTION | 13 | 107.5 |  | 16.7 | 107.5
42487 | 4-P-1991 | 4 | 112206 | 39 | 1991_08_28 | 45.2725 | Silty-Clay Subgrade | -93.7299 | DURING GRADING | 5242 | DENS | PERCENT MOISTURE CONTENT(DRY WT) | 08/28/1991 | MNDOT CONSTRUCTION | 13 | 15.6069 |  | 16.7 | 107.5
40265 | 4-D-1991 | 4 | 112215 | 0 | 1991_10_04 | 45.2726 | Silty-Clay Subgrade | -93.7298 | DURING GRADING | 5177 | MOIS | PERCENT MOISTURE CONTENT(DRY WT) | 10/04/1991 | MNDOT CONSTRUCTION | 26 | 18.281 |  | 18.1 | 107.1
40572 | 4-P-1991 | 4 | 112223 | 33 | 1991_08_30 | 45.2725 | Silty-Clay Subgrade | -93.7298 | DURING GRADING | 5147 | MOIS | PERCENT MOISTURE CONTENT(DRY WT) | 08/30/1991 | MNDOT CONSTRUCTION | 26 | 16.652 |  | 18.1 | 107.1
42616 | 4-P-1991 | 4 | 112250 | 9 | 1992_06_10 | 45.2725 | Silty-Clay Subgrade | -93.7297 | DURING GRADING | 5417 | DENS | DENSITY(DRY) LB/FT^3 | 06/10/1992 | MNDOT CONSTRUCTION | 61 | 110.24 |  | 17.8 | 106
42616 | 4-P-1991 | 4 | 112250 | 9 | 1992_06_10 | 45.2725 | Silty-Clay Subgrade | -93.7297 | DURING GRADING | 5417 | DENS | PERCENT MOISTURE CONTENT(DRY WT) | 06/10/1992 | MNDOT CONSTRUCTION | 61 | 10.742 |  | 17.8 | 106
40244 | 4-P-1991 | 4 | 112262 | 5 | 1991_09_24 | 45.2725 | Silty-Clay Subgrade | -93.7297 | DURING GRADING | 5151 | MOIS | PERCENT MOISTURE CONTENT(DRY WT) | 09/24/1991 | MNDOT CONSTRUCTION | 25 | 14.22 |  | 15.8 | 112
10396 A | 4-D-1991 | 4 | 112280 | 0 | 1992_06_23 | 45.2725 | Silty-Clay Subgrade | -93.7296 | tossed 2/1/08 from Maplewood Lab mezzanine. AFTER GRADING | SS92408 | MC | MR MOIST. CONT. @-2% OMC | 09/15/1992 | MNDOT FOUNDATION LAB |  | 12.4
10396 A | 4-D-1991 | 4 | 112280 | 0 | 1992_06_23 | 45.2725 | Silty-Clay Subgrade | -93.7296 | tossed 2/1/08 from Maplewood Lab mezzanine. AFTER GRADING | SS92408 | PROC | OPT MOIST CONT (% DRY WT) | 09/11/1992 | MNDOT SOILS-CEMENT |  | 16.2
10396 A | 4-D-1991 | 4 | 112280 | 0 | 1992_06_23 | 45.2725 | Silty-Clay Subgrade | -93.7296 | tossed 2/1/08 from Maplewood Lab mezzanine. AFTER GRADING | SS92408 | CLAS | % CLAY | 09/11/1992 | MNDOT SOILS-CEMENT |  | 18.4
10396 A | 4-D-1991 | 4 | 112280 | 0 | 1992_06_23 | 45.2725 | Silty-Clay Subgrade | -93.7296 | tossed 2/1/08 from Maplewood Lab mezzanine. AFTER GRADING | SS92408 | CLAS | AASHTO GROUP | 09/11/1992 | MNDOT SOILS-CEMENT |  |  | A-6
10396 A | 4-D-1991 | 4 | 112280 | 0 | 1992_06_23 | 45.2725 | Silty-Clay Subgrade | -93.7296 | tossed 2/1/08 from Maplewood Lab mezzanine. AFTER GRADING | SS92408 | CLAS | TEXTURAL CLASS | 09/11/1992 | MNDOT SOILS-CEMENT |  |  | L
10396 A | 4-D-1991 | 4 | 112280 | 0 | 1992_06_23 | 45.2725 | Silty-Clay Subgrade | -93.7296 | tossed 2/1/08 from Maplewood Lab mezzanine. AFTER GRADING | SS92408 | PROC | MAXIMUM DENSITY (LB/FT^3) | 09/11/1992 | MNDOT SOILS-CEMENT |  | 110.4
10396 A | 4-D-1991 | 4 | 112280 | 0 | 1992_06_23 | 45.2725 | Silty-Clay Subgrade | -93.7296 | tossed 2/1/08 from Maplewood Lab mezzanine. AFTER GRADING | SS92408 | RVAL | R-VALUE (240 PSI) | 09/03/1992 | MNDOT SOILS-CEMENT |  | 13.1
10396 A | 4-D-1991 | 4 | 112280 | 0 | 1992_06_23 | 45.2725 | Silty-Clay Subgrade | -93.7296 | tossed 2/1/08 from Maplewood Lab mezzanine. AFTER GRADING | SS92408 | ATTL | % WT LIQUID LIMIT | 09/03/1992 | MNDOT SOILS-CEMENT |  | 32.5
10396 A | 4-D-1991 | 4 | 112280 | 0 | 1992_06_23 | 45.2725 | Silty-Clay Subgrade | -93.7296 | tossed 2/1/08 from Maplewood Lab mezzanine. AFTER GRADING | SS92408 | ATTL | % WT PLASTIC LIMIT | 09/03/1992 | MNDOT SOILS-CEMENT |  | 18.3
10396 A | 4-D-1991 | 4 | 112280 | 0 | 1992_06_23 | 45.2725 | Silty-Clay Subgrade | -93.7296 | tossed 2/1/08 from Maplewood Lab mezzanine. AFTER GRADING | SS92408 | CLAS | % SILT | 09/11/1992 | MNDOT SOILS-CEMENT |  | 39.9
10396 A | 4-D-1991 | 4 | 112280 | 0 | 1992_06_23 | 45.2725 | Silty-Clay Subgrade | -93.7296 | tossed 2/1/08 from Maplewood Lab mezzanine. AFTER GRADING | SS92408 | CLAS | AASHTO GROUP INDEX | 09/11/1992 | MNDOT SOILS-CEMENT |  | 5.6
10396 A | 4-D-1991 | 4 | 112280 | 0 | 1992_06_23 | 45.2725 | Silty-Clay Subgrade | -93.7296 | tossed 2/1/08 from Maplewood Lab mezzanine. AFTER GRADING | SS92408 | UU | UNCONF COMP STRGTH @ -2% OMC | 09/15/1992 | MNDOT FOUNDATION LAB |  | 5880
10396 A | 4-D-1991 | 4 | 112280 | 0 | 1992_06_23 | 45.2725 | Silty-Clay Subgrade | -93.7296 | tossed 2/1/08 from Maplewood Lab mezzanine. AFTER GRADING | SS92408 | UU | UNCONF COMP STRGTH @ +2% OMC | 09/15/1992 | MNDOT FOUNDATION LAB |  | 3400
10396 A | 4-D-1991 | 4 | 112280 | 0 | 1992_06_23 | 45.2725 | Silty-Clay Subgrade | -93.7296 | tossed 2/1/08 from Maplewood Lab mezzanine. AFTER GRADING | SS92408 | UU | UNCONF COMP STRGTH @ OMC | 09/15/1992 | MNDOT FOUNDATION LAB |  | 5320
10396 A | 4-D-1991 | 4 | 112280 | 0 | 1992_06_23 | 45.2725 | Silty-Clay Subgrade | -93.7296 | tossed 2/1/08 from Maplewood Lab mezzanine. AFTER GRADING | FS9310396A | DENS | DENSITY(DRY) +2% OMC (MR) | 04/29/1993 | MNDOT FOUNDATION LAB |  | 108.9
10396 A | 4-D-1991 | 4 | 112280 | 0 | 1992_06_23 | 45.2725 | Silty-Clay Subgrade | -93.7296 | tossed 2/1/08 from Maplewood Lab mezzanine. AFTER GRADING | FS9310396A | DENS | DENSITY(WET) +2% OMC (MR) | 04/29/1993 | MNDOT FOUNDATION LAB |  | 127.8
10396 A | 4-D-1991 | 4 | 112280 | 0 | 1992_06_23 | 45.2725 | Silty-Clay Subgrade | -93.7296 | tossed 2/1/08 from Maplewood Lab mezzanine. AFTER GRADING | FS9310396A | DENS | DENSITY(DRY) @ OMC (MR) | 04/29/1993 | MNDOT FOUNDATION LAB |  | 110.2
10396 A | 4-D-1991 | 4 | 112280 | 0 | 1992_06_23 | 45.2725 | Silty-Clay Subgrade | -93.7296 | tossed 2/1/08 from Maplewood Lab mezzanine. AFTER GRADING | FS9310396A | DENS | DENSITY(WET) @ OMC (MR) | 04/29/1993 | MNDOT FOUNDATION LAB |  | 126.7
10396 A | 4-D-1991 | 4 | 112280 | 0 | 1992_06_23 | 45.2725 | Silty-Clay Subgrade | -93.7296 | tossed 2/1/08 from Maplewood Lab mezzanine. AFTER GRADING | FS9310396A | DENS | DENSITY(DRY) -2% OMC (MR) | 04/29/1993 | MNDOT FOUNDATION LAB |  | 108.8
10396 A | 4-D-1991 | 4 | 112280 | 0 | 1992_06_23 | 45.2725 | Silty-Clay Subgrade | -93.7296 | tossed 2/1/08 from Maplewood Lab mezzanine. AFTER GRADING | FS9310396A | DENS | DENSITY(WET) -2% OMC (MR) | 04/29/1993 | MNDOT FOUNDATION LAB |  | 122.3
10396 A | 4-D-1991 | 4 | 112280 | 0 | 1992_06_23 | 45.2725 | Silty-Clay Subgrade | -93.7296 | tossed 2/1/08 from Maplewood Lab mezzanine. AFTER GRADING | SS92408 | MC | MR MOIST. CONT. @+2% OMC | 09/15/1992 | MNDOT FOUNDATION LAB |  | 17.3
10396 A | 4-D-1991 | 4 | 112280 | 0 | 1992_06_23 | 45.2725 | Silty-Clay Subgrade | -93.7296 | tossed 2/1/08 from Maplewood Lab mezzanine. AFTER GRADING | SS92408 | MC | MR MOIST. CONT. @ OMC | 09/15/1992 | MNDOT FOUNDATION LAB |  | 15
10007 A | 4-D-1991 | 4 | 112285 | -9.8 | 1992_06_23 | 45.2725 | Silty-Clay Subgrade | -93.7296 | AFTER GRADING | FS9210007 | ATTL | % WT PLASTIC LIMIT | 07/16/1992 | MNDOT SOILS-CEMENT |  | 21.8
10007 A | 4-D-1991 | 4 | 112285 | -9.8 | 1992_06_23 | 45.2725 | Silty-Clay Subgrade | -93.7296 | AFTER GRADING | FS9210007A | CLAS | % CLAY | 07/16/1992 | MNDOT SOILS-CEMENT |  | 19.3
10007 A | 4-D-1991 | 4 | 112285 | -9.8 | 1992_06_23 | 45.2725 | Silty-Clay Subgrade | -93.7296 | AFTER GRADING | FS9210007A | CLAS | % SILT | 07/16/1992 | MNDOT SOILS-CEMENT |  | 48.7
10007 A | 4-D-1991 | 4 | 112285 | -9.8 | 1992_06_23 | 45.2725 | Silty-Clay Subgrade | -93.7296 | AFTER GRADING | FS9210007A | CLAS | AASHTO GROUP | 07/16/1992 | MNDOT SOILS-CEMENT |  |  | A-6
10007 A | 4-D-1991 | 4 | 112285 | -9.8 | 1992_06_23 | 45.2725 | Silty-Clay Subgrade | -93.7296 | AFTER GRADING | FS9210017 | SPGS | SPECIFIC GRAVITY OF SOIL | 07/23/1992 | MNDOT SOILS-CEMENT |  | 2.673
10007 A | 4-D-1991 | 4 | 112285 | -9.8 | 1992_06_23 | 45.2725 | Silty-Clay Subgrade | -93.7296 | AFTER GRADING | FS9210007A | CLAS | TEXTURAL CLASS | 07/16/1992 | MNDOT SOILS-CEMENT |  |  | L
10007 A | 4-D-1991 | 4 | 112285 | -9.8 | 1992_06_23 | 45.2725 | Silty-Clay Subgrade | -93.7296 | AFTER GRADING | FS9210017 | ORGC | % WT ORGANIC CONTENT | 07/22/1992 | MNDOT SOILS-CEMENT |  | 2
10007 A | 4-D-1991 | 4 | 112285 | -9.8 | 1992_06_23 | 45.2725 | Silty-Clay Subgrade | -93.7296 | AFTER GRADING | FS9210007 | ATTL | % WT LIQUID LIMIT | 07/16/1992 | MNDOT SOILS-CEMENT |  | 35.1
10007 A | 4-D-1991 | 4 | 112285 | -9.8 | 1992_06_23 | 45.2725 | Silty-Clay Subgrade | -93.7296 | AFTER GRADING | FS9210007A | CLAS | AASHTO GROUP INDEX | 07/16/1992 | MNDOT SOILS-CEMENT |  | 8
1401SL005 | 14-D-1991 | 14 | 119290 | -9.75 | 2001_09_11 | 45.2608 | Clay Subgrade | -93.708 | Gradation, Proctor, Atterberg Testing, Etc.. FORENSIC | SS01218 | CLAS | TEXTURAL CLASS | 11/01/2001 | MNDOT SOILS-CEMENT |  |  | CL
1401SL005 | 14-D-1991 | 14 | 119290 | -9.75 | 2001_09_11 | 45.2608 | Clay Subgrade | -93.708 | Gradation, Proctor, Atterberg Testing, Etc.. FORENSIC | SS01218 | CLAS | AASHTO GROUP | 11/01/2001 | MNDOT SOILS-CEMENT |  |  | A-6
1401SL005 | 14-D-1991 | 14 | 119290 | -9.75 | 2001_09_11 | 45.2608 | Clay Subgrade | -93.708 | Gradation, Proctor, Atterberg Testing, Etc.. FORENSIC | SS01218 | ATTL | PLASTICITY INDEX | 11/01/2001 | MNDOT SOILS-CEMENT |  | 15.4
1401SL005 | 14-D-1991 | 14 | 119290 | -9.75 | 2001_09_11 | 45.2608 | Clay Subgrade | -93.708 | Gradation, Proctor, Atterberg Testing, Etc.. FORENSIC | SS01218 | PROC | OPT MOIST CONT (% DRY WT) | 11/01/2001 | MNDOT SOILS-CEMENT |  | 15.8
1401SL005 | 14-D-1991 | 14 | 119290 | -9.75 | 2001_09_11 | 45.2608 | Clay Subgrade | -93.708 | Gradation, Proctor, Atterberg Testing, Etc.. FORENSIC | SS01218 | CLAS | AASHTO GROUP INDEX | 11/01/2001 | MNDOT SOILS-CEMENT |  | 7.8
1401SL005 | 14-D-1991 | 14 | 119290 | -9.75 | 2001_09_11 | 45.2608 | Clay Subgrade | -93.708 | Gradation, Proctor, Atterberg Testing, Etc.. FORENSIC | SS01218 | ATTL | PLASTIC LIMIT | 11/01/2001 | MNDOT SOILS-CEMENT |  | 21.8
1401SL005 | 14-D-1991 | 14 | 119290 | -9.75 | 2001_09_11 | 45.2608 | Clay Subgrade | -93.708 | Gradation, Proctor, Atterberg Testing, Etc.. FORENSIC | SS01218 | ATTL | WT LIQUID LIMIT | 11/01/2001 | MNDOT SOILS-CEMENT |  | 37.2
1401SL005 | 14-D-1991 | 14 | 119290 | -9.75 | 2001_09_11 | 45.2608 | Clay Subgrade | -93.708 | Gradation, Proctor, Atterberg Testing, Etc.. FORENSIC | SS01218 | PROC | MAXIMUM DENSITY (LB/FT^3) | 11/01/2001 | MNDOT SOILS-CEMENT |  | 109.8
1401SL001 | 14-D-1991 | 14 | 119290 | -9.75 | 2001_09_11 | 45.2608 | Clay Subgrade | -93.708 | Moisture Content. FORENSIC | SS01206 | MC | % WT. MOIST. CONTENT | 09/11/2001 | MNDOT SOILS-CEMENT |  | 13.9
1401SL006 | 14-D-1991 | 14 | 119290 | -6.75 | 2001_09_11 | 45.2608 | Clay Subgrade | -93.708 | Gradation, Proctor, Atterberg Testing, Etc.. FORENSIC | SS01220 | CLAS | TEXTURAL CLASS | 11/06/2001 | MNDOT SOILS-CEMENT |  |  | L
1401SL006 | 14-D-1991 | 14 | 119290 | -6.75 | 2001_09_11 | 45.2608 | Clay Subgrade | -93.708 | Gradation, Proctor, Atterberg Testing, Etc.. FORENSIC | SS01220 | CLAS | AASHTO GROUP | 11/06/2001 | MNDOT SOILS-CEMENT |  |  | A-6
1401SL006 | 14-D-1991 | 14 | 119290 | -6.75 | 2001_09_11 | 45.2608 | Clay Subgrade | -93.708 | Gradation, Proctor, Atterberg Testing, Etc.. FORENSIC | SS01220 | CLAS | AASHTO GROUP INDEX | 11/06/2001 | MNDOT SOILS-CEMENT |  | 4.5
1401SL006 | 14-D-1991 | 14 | 119290 | -6.75 | 2001_09_11 | 45.2608 | Clay Subgrade | -93.708 | Gradation, Proctor, Atterberg Testing, Etc.. FORENSIC | SS01220 | PROC | OPT MOIST CONT (% DRY WT) | 11/06/2001 | MNDOT SOILS-CEMENT |  | 13.3
1401SL006 | 14-D-1991 | 14 | 119290 | -6.75 | 2001_09_11 | 45.2608 | Clay Subgrade | -93.708 | Gradation, Proctor, Atterberg Testing, Etc.. FORENSIC | SS01220 | PROC | MAXIMUM DENSITY (LB/FT^3) | 11/06/2001 | MNDOT SOILS-CEMENT |  | 113.7
1401SL006 | 14-D-1991 | 14 | 119290 | -6.75 | 2001_09_11 | 45.2608 | Clay Subgrade | -93.708 | Gradation, Proctor, Atterberg Testing, Etc.. FORENSIC | SS01220 | ATTL | WT LIQUID LIMIT | 11/06/2001 | MNDOT SOILS-CEMENT |  | 31.3
1401SL006 | 14-D-1991 | 14 | 119290 | -6.75 | 2001_09_11 | 45.2608 | Clay Subgrade | -93.708 | Gradation, Proctor, Atterberg Testing, Etc.. FORENSIC | SS01220 | CLAS | % CLAY | 11/06/2001 | MNDOT SOILS-CEMENT |  | 16.3
1401SL006 | 14-D-1991 | 14 | 119290 | -6.75 | 2001_09_11 | 45.2608 | Clay Subgrade | -93.708 | Gradation, Proctor, Atterberg Testing, Etc.. FORENSIC | SS01220 | CLAS | % SILT | 11/06/2001 | MNDOT SOILS-CEMENT |  | 38.7
1401SL006 | 14-D-1991 | 14 | 119290 | -6.75 | 2001_09_11 | 45.2608 | Clay Subgrade | -93.708 | Gradation, Proctor, Atterberg Testing, Etc.. FORENSIC | SS01220 | ATTL | PLASTICITY INDEX | 11/06/2001 | MNDOT SOILS-CEMENT |  | 13.5
1401SL006 | 14-D-1991 | 14 | 119290 | -6.75 | 2001_09_11 | 45.2608 | Clay Subgrade | -93.708 | Gradation, Proctor, Atterberg Testing, Etc.. FORENSIC | SS01220 | ATTL | PLASTIC LIMIT | 11/06/2001 | MNDOT SOILS-CEMENT |  | 17.8
1401SL002 | 14-D-1991 | 14 | 119290 | -6.75 | 2001_09_11 | 45.2608 | Clay Subgrade | -93.708 | Moisture Content. FORENSIC | SS01209 | MC | % WT. MOIST. CONTENT | 09/11/2001 | MNDOT SOILS-CEMENT |  | 12.3
1401SL003 | 14-D-1991 | 14 | 119290 | -3.75 | 2001_09_11 | 45.2608 | Clay Subgrade | -93.708 | Moisture Content. FORENSIC | SS01212 | MC | % WT. MOIST. CONTENT | 09/11/2001 | MNDOT SOILS-CEMENT |  | 13.1
1401SL007 | 14-D-1991 | 14 | 119290 | -3.75 | 2001_09_11 | 45.2608 | Clay Subgrade | -93.708 | Gradation, Proctor, Atterberg Testing, Etc.. FORENSIC | SS01222 | PROC | MAXIMUM DENSITY (LB/FT^3) | 11/06/2001 | MNDOT SOILS-CEMENT |  | 109
1401SL007 | 14-D-1991 | 14 | 119290 | -3.75 | 2001_09_11 | 45.2608 | Clay Subgrade | -93.708 | Gradation, Proctor, Atterberg Testing, Etc.. FORENSIC | SS01222 | PROC | OPT MOIST CONT (% DRY WT) | 11/06/2001 | MNDOT SOILS-CEMENT |  | 16.9
1401SL007 | 14-D-1991 | 14 | 119290 | -3.75 | 2001_09_11 | 45.2608 | Clay Subgrade | -93.708 | Gradation, Proctor, Atterberg Testing, Etc.. FORENSIC | SS01222 | CLAS | AASHTO GROUP INDEX | 11/06/2001 | MNDOT SOILS-CEMENT |  | 5.6
1401SL007 | 14-D-1991 | 14 | 119290 | -3.75 | 2001_09_11 | 45.2608 | Clay Subgrade | -93.708 | Gradation, Proctor, Atterberg Testing, Etc.. FORENSIC | SS01222 | CLAS | % CLAY | 11/06/2001 | MNDOT SOILS-CEMENT |  | 16.6
1401SL007 | 14-D-1991 | 14 | 119290 | -3.75 | 2001_09_11 | 45.2608 | Clay Subgrade | -93.708 | Gradation, Proctor, Atterberg Testing, Etc.. FORENSIC | SS01222 | CLAS | TEXTURAL CLASS | 11/06/2001 | MNDOT SOILS-CEMENT |  |  | L
1401SL007 | 14-D-1991 | 14 | 119290 | -3.75 | 2001_09_11 | 45.2608 | Clay Subgrade | -93.708 | Gradation, Proctor, Atterberg Testing, Etc.. FORENSIC | SS01222 | CLAS | AASHTO GROUP | 11/06/2001 | MNDOT SOILS-CEMENT |  |  | A-6
1401SL007 | 14-D-1991 | 14 | 119290 | -3.75 | 2001_09_11 | 45.2608 | Clay Subgrade | -93.708 | Gradation, Proctor, Atterberg Testing, Etc.. FORENSIC | SS01222 | CLAS | % SILT | 11/06/2001 | MNDOT SOILS-CEMENT |  | 38.2
1401SL007 | 14-D-1991 | 14 | 119290 | -3.75 | 2001_09_11 | 45.2608 | Clay Subgrade | -93.708 | Gradation, Proctor, Atterberg Testing, Etc.. FORENSIC | SS01222 | ATTL | PLASTICITY INDEX | 11/06/2001 | MNDOT SOILS-CEMENT |  | 15.2
1401SL007 | 14-D-1991 | 14 | 119290 | -3.75 | 2001_09_11 | 45.2608 | Clay Subgrade | -93.708 | Gradation, Proctor, Atterberg Testing, Etc.. FORENSIC | SS01222 | ATTL | PLASTIC LIMIT | 11/06/2001 | MNDOT SOILS-CEMENT |  | 20
1401SL007 | 14-D-1991 | 14 | 119290 | -3.75 | 2001_09_11 | 45.2608 | Clay Subgrade | -93.708 | Gradation, Proctor, Atterberg Testing, Etc.. FORENSIC | SS01222 | ATTL | WT LIQUID LIMIT | 11/06/2001 | MNDOT SOILS-CEMENT |  | 35.2
1401SL008 | 14-D-1991 | 14 | 119290 | 0 | 2001_09_11 | 45.2608 | Clay Subgrade | -93.708 | Gradation, Proctor, Atterberg Testing, Etc.. FORENSIC | SS01224 | CLAS | TEXTURAL CLASS | 11/06/2001 | MNDOT SOILS-CEMENT |  |  | L
1401SL008 | 14-D-1991 | 14 | 119290 | 0 | 2001_09_11 | 45.2608 | Clay Subgrade | -93.708 | Gradation, Proctor, Atterberg Testing, Etc.. FORENSIC | SS01224 | CLAS | % CLAY | 11/06/2001 | MNDOT SOILS-CEMENT |  | 15.7
1401SL008 | 14-D-1991 | 14 | 119290 | 0 | 2001_09_11 | 45.2608 | Clay Subgrade | -93.708 | Gradation, Proctor, Atterberg Testing, Etc.. FORENSIC | SS01224 | CLAS | % SILT | 11/06/2001 | MNDOT SOILS-CEMENT |  | 40.4
1401SL008 | 14-D-1991 | 14 | 119290 | 0 | 2001_09_11 | 45.2608 | Clay Subgrade | -93.708 | Gradation, Proctor, Atterberg Testing, Etc.. FORENSIC | SS01224 | ATTL | PLASTICITY INDEX | 11/06/2001 | MNDOT SOILS-CEMENT |  | 16.3
1401SL008 | 14-D-1991 | 14 | 119290 | 0 | 2001_09_11 | 45.2608 | Clay Subgrade | -93.708 | Gradation, Proctor, Atterberg Testing, Etc.. FORENSIC | SS01224 | ATTL | PLASTIC LIMIT | 11/06/2001 | MNDOT SOILS-CEMENT |  | 19.6
1401SL004 | 14-D-1991 | 14 | 119290 | 0 | 2001_09_11 | 45.2608 | Clay Subgrade | -93.708 | Moisture Content. FORENSIC | SS01215 | MC | % WT. MOIST. CONTENT | 09/11/2001 | MNDOT SOILS-CEMENT |  | 13.6
1401SL008 | 14-D-1991 | 14 | 119290 | 0 | 2001_09_11 | 45.2608 | Clay Subgrade | -93.708 | Gradation, Proctor, Atterberg Testing, Etc.. FORENSIC | SS01224 | CLAS | AASHTO GROUP | 11/06/2001 | MNDOT SOILS-CEMENT |  |  | A-6
1401SL008 | 14-D-1991 | 14 | 119290 | 0 | 2001_09_11 | 45.2608 | Clay Subgrade | -93.708 | Gradation, Proctor, Atterberg Testing, Etc.. FORENSIC | SS01224 | CLAS | AASHTO GROUP INDEX | 11/06/2001 | MNDOT SOILS-CEMENT |  | 6.4
1401SL008 | 14-D-1991 | 14 | 119290 | 0 | 2001_09_11 | 45.2608 | Clay Subgrade | -93.708 | Gradation, Proctor, Atterberg Testing, Etc.. FORENSIC | SS01224 | PROC | OPT MOIST CONT (% DRY WT) | 11/06/2001 | MNDOT SOILS-CEMENT |  | 16.6
1401SL008 | 14-D-1991 | 14 | 119290 | 0 | 2001_09_11 | 45.2608 | Clay Subgrade | -93.708 | Gradation, Proctor, Atterberg Testing, Etc.. FORENSIC | SS01224 | PROC | MAXIMUM DENSITY (LB/FT^3) | 11/06/2001 | MNDOT SOILS-CEMENT |  | 108.6
1401SL008 | 14-D-1991 | 14 | 119290 | 0 | 2001_09_11 | 45.2608 | Clay Subgrade | -93.708 | Gradation, Proctor, Atterberg Testing, Etc.. FORENSIC | SS01224 | ATTL | WT LIQUID LIMIT | 11/06/2001 | MNDOT SOILS-CEMENT |  | 35.9
40210 | 14-P-1991 | 14 | 119305 | 30 | 1991_07_06 | 45.2607 | Silty-Clay Subgrade | -93.708 | DURING GRADING | 5104 | MOIS | PERCENT MOISTURE CONTENT(DRY WT) | 07/06/1991 | MNDOT CONSTRUCTION | 13 | 14.362 |  | 16.7 | 107.5
10182 | 14-P-1991 | 14 | 119320 | 9.8 | 1991_09_26 | 45.2607 | Silty-Clay Subgrade | -93.7079 | AFTER GRADING | SS91299 | MC | % WT. MOIST. CONTENT | 09/30/1991 | MNDOT SOILS-CEMENT |  | 16.6
40567 | 14-D-1991 | 14 | 119330 | -13 | 1991_06_12 | 45.2607 | Silty-Clay Subgrade | -93.7079 | DURING GRADING | 5064 | MOIS | PERCENT MOISTURE CONTENT(DRY WT) | 06/12/1991 | MNDOT CONSTRUCTION | 6 | 15.045 |  | 17.7 | 107.5
42365 | 14-D-1991 | 14 | 119330 | -9 | 1991_06_04 | 45.2607 | Silty-Clay Subgrade | -93.7079 | DURING GRADING | 5084 | DENS | DENSITY(DRY) LB/FT^3 | 06/04/1991 | MNDOT CONSTRUCTION | 13 | 109.65 |  | 16.7 | 107.5
42365 | 14-D-1991 | 14 | 119330 | -9 | 1991_06_04 | 45.2607 | Silty-Clay Subgrade | -93.7079 | DURING GRADING | 5084 | DENS | PERCENT MOISTURE CONTENT(DRY WT) | 06/04/1991 | MNDOT CONSTRUCTION | 13 | 15.7407 |  | 16.7 | 107.5
10914 B | 14-P-1991 | 14 | 119335 | 6 | 1992_08_04 | 45.2607 | Silty-Clay Subgrade | -93.7079 | AFTER GRADING | SS92465 | MC | % WT. MOIST. CONTENT | 08/06/1992 | MNDOT SOILS-CEMENT |  | 14
10914 C | 14-P-1991 | 14 | 119335 | 6 | 1992_08_04 | 45.2607 | Silty-Clay Subgrade | -93.7079 | AFTER GRADING | SS92466 | MC | % WT. MOIST. CONTENT | 08/06/1992 | MNDOT SOILS-CEMENT |  | 14.6
10914 A | 14-P-1991 | 14 | 119335 | 6 | 1992_08_04 | 45.2607 | Silty-Clay Subgrade | -93.7079 | AFTER GRADING | SS92464 | MC | % WT. MOIST. CONTENT | 08/06/1992 | MNDOT SOILS-CEMENT |  | 14.4
10914 D | 14-P-1991 | 14 | 119335 | 6 | 1992_08_04 | 45.2607 | Silty-Clay Subgrade | -93.7079 | AFTER GRADING | SS92467 | MC | % WT. MOIST. CONTENT | 08/06/1992 | MNDOT SOILS-CEMENT |  | 17
10914 HH | 14-P-1991 | 14 | 119335 | 6 | 1993_07_19 | 45.2607 | Silty-Clay Subgrade | -93.7079 | AFTER GRADING | SS93312 | MC | % WT. MOIST. CONTENT | 07/19/1993 | MNDOT SOILS-CEMENT |  | 15.3
10914 GG | 14-P-1991 | 14 | 119335 | 6 | 1993_07_19 | 45.2607 | Silty-Clay Subgrade | -93.7079 | AFTER GRADING | SS93311 | MC | % WT. MOIST. CONTENT | 07/19/1993 | MNDOT SOILS-CEMENT |  | 14.2
10914 FF | 14-P-1991 | 14 | 119335 | 6 | 1993_07_19 | 45.2607 | Silty-Clay Subgrade | -93.7079 | AFTER GRADING | SS93310 | MC | % WT. MOIST. CONTENT | 07/19/1993 | MNDOT SOILS-CEMENT |  | 14.4
10914 EE | 14-P-1991 | 14 | 119335 | 6 | 1993_07_19 | 45.2607 | Silty-Clay Subgrade | -93.7079 | AFTER GRADING | SS93309 | MC | % WT. MOIST. CONTENT | 07/19/1993 | MNDOT SOILS-CEMENT |  | 15
43129 | 14-P-1991 | 14 | 119345 | 8 | 1991_07_06 | 45.2606 | Silty-Clay Subgrade | -93.7079 | DURING GRADING | 5196 | DENS | DENSITY(DRY) LB/FT^3 | 07/06/1991 | MNDOT CONSTRUCTION | 13 | 107.5 |  | 16.7 | 107.5
43129 | 14-P-1991 | 14 | 119345 | 8 | 1991_07_06 | 45.2606 | Silty-Clay Subgrade | -93.7079 | DURING GRADING | 5196 | DENS | PERCENT MOISTURE CONTENT(DRY WT) | 07/06/1991 | MNDOT CONSTRUCTION | 13 | 14.5475 |  | 16.7 | 107.5
42425 | 14-D-1991 | 14 | 119380 | -17 | 1991_06_25 | 45.2606 | Silty-Clay Subgrade | -93.7077 | DURING GRADING | 5159 | DENS | PERCENT MOISTURE CONTENT(DRY WT) | 06/25/1991 | MNDOT CONSTRUCTION | 25 | 12.9944 |  | 15.8 | 112
42425 | 14-D-1991 | 14 | 119380 | -17 | 1991_06_25 | 45.2606 | Silty-Clay Subgrade | -93.7077 | DURING GRADING | 5159 | DENS | DENSITY(DRY) LB/FT^3 | 06/25/1991 | MNDOT CONSTRUCTION | 25 | 113.12 |  | 15.8 | 112
42401 | 14-D-1991 | 14 | 119394 | -15 | 1991_06_12 | 45.2606 | Silty-Clay Subgrade | -93.7077 | DURING GRADING | 5129 | DENS | DENSITY(DRY) LB/FT^3 | 06/12/1991 | MNDOT CONSTRUCTION | 4 | 104.04 |  | 21.7 | 102
42401 | 14-D-1991 | 14 | 119394 | -15 | 1991_06_12 | 45.2606 | Silty-Clay Subgrade | -93.7077 | DURING GRADING | 5129 | DENS | PERCENT MOISTURE CONTENT(DRY WT) | 06/12/1991 | MNDOT CONSTRUCTION | 4 | 15.2074 |  | 21.7 | 102
42411 | 14-D-1991 | 14 | 119405 | -14 | 1991_06_17 | 45.2606 | Silty-Clay Subgrade | -93.7076 | DURING GRADING | 5142 | DENS | DENSITY(DRY) LB/FT^3 | 06/17/1991 | MNDOT CONSTRUCTION | 9 | 109.08 |  | 18 | 108
42411 | 14-D-1991 | 14 | 119405 | -14 | 1991_06_17 | 45.2606 | Silty-Clay Subgrade | -93.7076 | DURING GRADING | 5142 | DENS | PERCENT MOISTURE CONTENT(DRY WT) | 06/17/1991 | MNDOT CONSTRUCTION | 9 | 14.8106 |  | 18 | 108
10406 A | 14-D-1991 | 14 | 119165 | 0 | 1991_09_25 | 45.261 | Silty-Clay Subgrade | -93.7084 | tossed 2/1/08 from Maplewood Lab mezzanine. AFTER GRADING | SS91323 | PROC | OPT MOIST CONT (% DRY WT) | 10/31/1991 | MNDOT SOILS-CEMENT |  | 17.3
10406 A | 14-D-1991 | 14 | 119165 | 0 | 1991_09_25 | 45.261 | Silty-Clay Subgrade | -93.7084 | tossed 2/1/08 from Maplewood Lab mezzanine. AFTER GRADING | SS91323 | CLAS | % SILT | 10/31/1991 | MNDOT SOILS-CEMENT |  | 34.3
10406 A | 14-D-1991 | 14 | 119165 | 0 | 1991_09_25 | 45.261 | Silty-Clay Subgrade | -93.7084 | tossed 2/1/08 from Maplewood Lab mezzanine. AFTER GRADING | SS91323 | CLAS | AASHTO GROUP | 10/31/1991 | MNDOT SOILS-CEMENT |  |  | A-6
10406 A | 14-D-1991 | 14 | 119165 | 0 | 1991_09_25 | 45.261 | Silty-Clay Subgrade | -93.7084 | tossed 2/1/08 from Maplewood Lab mezzanine. AFTER GRADING | SS91323 | CLAS | AASHTO GROUP INDEX | 10/31/1991 | MNDOT SOILS-CEMENT |  | 6.2
10406 A | 14-D-1991 | 14 | 119165 | 0 | 1991_09_25 | 45.261 | Silty-Clay Subgrade | -93.7084 | tossed 2/1/08 from Maplewood Lab mezzanine. AFTER GRADING | SS91323 | CLAS | TEXTURAL CLASS | 10/31/1991 | MNDOT SOILS-CEMENT |  |  | CL
10406 A | 14-D-1991 | 14 | 119165 | 0 | 1991_09_25 | 45.261 | Silty-Clay Subgrade | -93.7084 | tossed 2/1/08 from Maplewood Lab mezzanine. AFTER GRADING | SS91323 | MC | MR MOIST. CONT. @+2% OMC | 11/06/1991 | MNDOT FOUNDATION LAB |  | 18.6
10406 A | 14-D-1991 | 14 | 119165 | 0 | 1991_09_25 | 45.261 | Silty-Clay Subgrade | -93.7084 | tossed 2/1/08 from Maplewood Lab mezzanine. AFTER GRADING | SS91323 | MC | MR MOIST. CONT. @ OMC | 11/06/1991 | MNDOT FOUNDATION LAB |  | 16
10027 C | 14-D-1991 | 14 | 119170 | -9.8 | 1991_09_25 | 45.261 | Silty-Clay Subgrade | -93.7084 | AFTER GRADING | FS9410027C | MC | % WT. MOIST. CONTENT | 12/21/1994 | MNDOT FOUNDATION LAB |  | 17.5
10027 C | 14-D-1991 | 14 | 119170 | -9.8 | 1991_09_25 | 45.261 | Silty-Clay Subgrade | -93.7084 | AFTER GRADING | FS9410027C | DENS | DENSITY(DRY) LB/FT^3 | 06/03/1994 | MNDOT FOUNDATION LAB |  | 117.1
10027 C | 14-D-1991 | 14 | 119170 | -9.8 | 1991_09_25 | 45.261 | Silty-Clay Subgrade | -93.7084 | AFTER GRADING | FS9410027C | DENS | DENSITY(WET) LB/FT^3 | 06/03/1994 | MNDOT FOUNDATION LAB |  | 137.6
10027 B | 14-D-1991 | 14 | 119170 | -9.8 | 1991_09_25 | 45.261 | Silty-Clay Subgrade | -93.7084 | AFTER GRADING | FS9110027B | DENS | DENSITY(DRY) LB/FT^3 | 10/10/1991 | MNDOT FOUNDATION LAB |  | 114.4
10027 A | 14-D-1991 | 14 | 119170 | -9.8 | 1991_09_25 | 45.261 | Silty-Clay Subgrade | -93.7084 | AFTER GRADING | FS913285 | CLAS | % CLAY | 10/28/1991 | MNDOT SOILS-CEMENT |  | 24.1
10027 A | 14-D-1991 | 14 | 119170 | -9.8 | 1991_09_25 | 45.261 | Silty-Clay Subgrade | -93.7084 | AFTER GRADING | FS913285 | CLAS | % SILT | 10/28/1991 | MNDOT SOILS-CEMENT |  | 39.6
10027 A | 14-D-1991 | 14 | 119170 | -9.8 | 1991_09_25 | 45.261 | Silty-Clay Subgrade | -93.7084 | AFTER GRADING | FS913285 | CLAS | AASHTO GROUP | 10/28/1991 | MNDOT SOILS-CEMENT |  |  | A-6
10027 A | 14-D-1991 | 14 | 119170 | -9.8 | 1991_09_25 | 45.261 | Silty-Clay Subgrade | -93.7084 | AFTER GRADING | FS913285 | CLAS | AASHTO GROUP INDEX | 10/28/1991 | MNDOT SOILS-CEMENT |  | 9
10027 A | 14-D-1991 | 14 | 119170 | -9.8 | 1991_09_25 | 45.261 | Silty-Clay Subgrade | -93.7084 | AFTER GRADING | FS913285 | CLAS | TEXTURAL CLASS | 10/28/1991 | MNDOT SOILS-CEMENT |  |  | CL
10027 A | 14-D-1991 | 14 | 119170 | -9.8 | 1991_09_25 | 45.261 | Silty-Clay Subgrade | -93.7084 | AFTER GRADING | FS9110027A | DENS | DENSITY(DRY) LB/FT^3 | 10/10/1991 | MNDOT FOUNDATION LAB |  | 110.1
10027 A | 14-D-1991 | 14 | 119170 | -9.8 | 1991_09_25 | 45.261 | Silty-Clay Subgrade | -93.7084 | AFTER GRADING | FS9110027A | DENS | DENSITY(WET) LB/FT^3 | 10/10/1991 | MNDOT FOUNDATION LAB |  | 130.9
10027 A | 14-D-1991 | 14 | 119170 | -9.8 | 1991_09_25 | 45.261 | Silty-Clay Subgrade | -93.7084 | AFTER GRADING | FS913285 | MC | % WT. MOIST. CONTENT | 09/25/1991 | MNDOT FOUNDATION LAB |  | 18.9
10027 A | 14-D-1991 | 14 | 119170 | -9.8 | 1991_09_25 | 45.261 | Silty-Clay Subgrade | -93.7084 | AFTER GRADING | FS913285 | ATTL | % WT PLASTIC LIMIT | 10/28/1991 | MNDOT SOILS-CEMENT |  | 22.2
10027 A | 14-D-1991 | 14 | 119170 | -9.8 | 1991_09_25 | 45.261 | Silty-Clay Subgrade | -93.7084 | AFTER GRADING | FS913285 | UU | UNCONFD COMPRESSIVE STRENGTH | 10/23/1991 | MNDOT FOUNDATION LAB |  | 5230
10027 A | 14-D-1991 | 14 | 119170 | -9.8 | 1991_09_25 | 45.261 | Silty-Clay Subgrade | -93.7084 | AFTER GRADING | FS913285 | ATTL | % WT LIQUID LIMIT | 10/28/1991 | MNDOT SOILS-CEMENT |  | 38.8
10027 B | 14-D-1991 | 14 | 119170 | -9.8 | 1991_09_25 | 45.261 | Silty-Clay Subgrade | -93.7084 | AFTER GRADING | FS913286 | CLAS | % CLAY | 10/28/1991 | MNDOT SOILS-CEMENT |  | 19.7
10027 B | 14-D-1991 | 14 | 119170 | -9.8 | 1991_09_25 | 45.261 | Silty-Clay Subgrade | -93.7084 | AFTER GRADING | FS913286 | CLAS | % SILT | 10/28/1991 | MNDOT SOILS-CEMENT |  | 42.2
10027 B | 14-D-1991 | 14 | 119170 | -9.8 | 1991_09_25 | 45.261 | Silty-Clay Subgrade | -93.7084 | AFTER GRADING | FS913286 | CLAS | AASHTO GROUP | 10/28/1991 | MNDOT SOILS-CEMENT |  |  | A-6
10027 B | 14-D-1991 | 14 | 119170 | -9.8 | 1991_09_25 | 45.261 | Silty-Clay Subgrade | -93.7084 | AFTER GRADING | FS913286 | CLAS | AASHTO GROUP INDEX | 10/28/1991 | MNDOT SOILS-CEMENT |  | 7
10027 B | 14-D-1991 | 14 | 119170 | -9.8 | 1991_09_25 | 45.261 | Silty-Clay Subgrade | -93.7084 | AFTER GRADING | FS913286 | CLAS | TEXTURAL CLASS | 10/28/1991 | MNDOT SOILS-CEMENT |  |  | L
10027 B | 14-D-1991 | 14 | 119170 | -9.8 | 1991_09_25 | 45.261 | Silty-Clay Subgrade | -93.7084 | AFTER GRADING | FS9110027B | DENS | DENSITY(WET) LB/FT^3 | 10/10/1991 | MNDOT FOUNDATION LAB |  | 133.9
10027 B | 14-D-1991 | 14 | 119170 | -9.8 | 1991_09_25 | 45.261 | Silty-Clay Subgrade | -93.7084 | AFTER GRADING | FS913286 | MC | % WT. MOIST. CONTENT | 09/25/1991 | MNDOT FOUNDATION LAB |  | 17
10027 B | 14-D-1991 | 14 | 119170 | -9.8 | 1991_09_25 | 45.261 | Silty-Clay Subgrade | -93.7084 | AFTER GRADING | FS913286 | ATTL | % WT PLASTIC LIMIT | 10/28/1991 | MNDOT SOILS-CEMENT |  | 20.6
10027 B | 14-D-1991 | 14 | 119170 | -9.8 | 1991_09_25 | 45.261 | Silty-Clay Subgrade | -93.7084 | AFTER GRADING | FS913286 | ATTL | % WT LIQUID LIMIT | 10/28/1991 | MNDOT SOILS-CEMENT |  | 35.7
10027 B | 14-D-1991 | 14 | 119170 | -9.8 | 1991_09_25 | 45.261 | Silty-Clay Subgrade | -93.7084 | AFTER GRADING | FS913286 | UU | UNCONFD COMPRESSIVE STRENGTH | 10/17/1991 | MNDOT FOUNDATION LAB |  | 4390
43002 | 14-D-1991 | 14 | 119170 | -7 | 1991_06_17 | 45.261 | Silty-Clay Subgrade | -93.7084 | DURING GRADING | 5141 | DENS | PERCENT MOISTURE CONTENT(DRY WT) | 06/17/1991 | MNDOT CONSTRUCTION | 4 | 16.2791 |  | 21.7 | 102
43002 | 14-D-1991 | 14 | 119170 | -7 | 1991_06_17 | 45.261 | Silty-Clay Subgrade | -93.7084 | DURING GRADING | 5141 | DENS | DENSITY(DRY) LB/FT^3 | 06/17/1991 | MNDOT CONSTRUCTION | 4 | 104.04 |  | 21.7 | 102
10181 B | 14-D-1991 | 14 | 119170 | 0 | 1991_09_26 | 45.261 | Silty-Clay Subgrade | -93.7084 | AFTER GRADING | SS91297 | MC | % WT. MOIST. CONTENT | 09/30/1991 | MNDOT SOILS-CEMENT |  | 16.6
10181 C | 14-D-1991 | 14 | 119170 | 0 | 1991_09_26 | 45.261 | Silty-Clay Subgrade | -93.7084 | AFTER GRADING | SS91298 | MC | % WT. MOIST. CONTENT | 09/30/1991 | MNDOT SOILS-CEMENT |  | 16.3
10181 A | 14-D-1991 | 14 | 119170 | 0 | 1991_09_26 | 45.261 | Silty-Clay Subgrade | -93.7084 | AFTER GRADING | SS91296 | MC | % WT. MOIST. CONTENT | 09/30/1991 | MNDOT SOILS-CEMENT |  | 18.1
42381 | 14-P-1991 | 14 | 119199 | 11 | 1991_06_07 | 45.2609 | Silty-Clay Subgrade | -93.7083 | DURING GRADING | 5106 | DENS | DENSITY(DRY) LB/FT^3 | 06/07/1991 | MNDOT CONSTRUCTION | 4 | 103.02 |  | 21.7 | 102
42381 | 14-P-1991 | 14 | 119199 | 11 | 1991_06_07 | 45.2609 | Silty-Clay Subgrade | -93.7083 | DURING GRADING | 5106 | DENS | PERCENT MOISTURE CONTENT(DRY WT) | 06/07/1991 | MNDOT CONSTRUCTION | 4 | 17.5088 |  | 21.7 | 102
42059 | 14-D-1991 | 14 | 119205 | 0 | 1992_06_10 | 45.2609 | Silty-Clay Subgrade | -93.7083 | DURING GRADING | 5408 | DENS | DENSITY(DRY) LB/FT^3 | 06/10/1992 | MNDOT CONSTRUCTION | 26 | 111.384 |  | 18.1 | 107.1
42059 | 14-D-1991 | 14 | 119205 | 0 | 1992_06_10 | 45.2609 | Silty-Clay Subgrade | -93.7083 | DURING GRADING | 5408 | DENS | PERCENT MOISTURE CONTENT(DRY WT) | 06/10/1992 | MNDOT CONSTRUCTION | 26 | 21.6545 |  | 18.1 | 107.1
42441 | 14-P-1991 | 14 | 119206 | 26 | 1991_07_02 | 45.2608 | Silty-Clay Subgrade | -93.7083 | DURING GRADING | 5182 | DENS | DENSITY(DRY) LB/FT^3 | 07/02/1991 | MNDOT CONSTRUCTION | 13 | 107.5 |  | 16.7 | 107.5
42441 | 14-P-1991 | 14 | 119206 | 26 | 1991_07_02 | 45.2608 | Silty-Clay Subgrade | -93.7083 | DURING GRADING | 5182 | DENS | PERCENT MOISTURE CONTENT(DRY WT) | 07/02/1991 | MNDOT CONSTRUCTION | 13 | 13.6364 |  | 16.7 | 107.5
10943 A | 14-D-1991 | 14 | 119230 | -6 | 1992_06_09 | 45.2609 | Silty-Clay Subgrade | -93.7082 | AFTER GRADING | SS92125 | MC | % WT. MOIST. CONTENT | 06/22/1992 | MNDOT SOILS-CEMENT |  | 13
10943 B | 14-D-1991 | 14 | 119230 | -6 | 1992_06_09 | 45.2609 | Silty-Clay Subgrade | -93.7082 | AFTER GRADING | SS92126 | MC | % WT. MOIST. CONTENT | 06/22/1992 | MNDOT SOILS-CEMENT |  | 16.4
10943 C | 14-D-1991 | 14 | 119230 | -6 | 1992_06_09 | 45.2609 | Silty-Clay Subgrade | -93.7082 | AFTER GRADING | SS92127 | MC | % WT. MOIST. CONTENT | 06/22/1992 | MNDOT SOILS-CEMENT |  | 15.3
10943 D | 14-D-1991 | 14 | 119230 | -6 | 1992_06_09 | 45.2609 | Silty-Clay Subgrade | -93.7082 | AFTER GRADING | SS92128 | MC | % WT. MOIST. CONTENT | 06/22/1992 | MNDOT SOILS-CEMENT |  | 18.3
43001 | 14-P-1991 | 14 | 119236 | 8 | 1991_06_12 | 45.2608 | Silty-Clay Subgrade | -93.7082 | DURING GRADING | 5130 | DENS | PERCENT MOISTURE CONTENT(DRY WT) | 06/12/1991 | MNDOT CONSTRUCTION | 9 | 18.3432 |  | 18 | 108
43001 | 14-P-1991 | 14 | 119236 | 8 | 1991_06_12 | 45.2608 | Silty-Clay Subgrade | -93.7082 | DURING GRADING | 5130 | DENS | DENSITY(DRY) LB/FT^3 | 06/12/1991 | MNDOT CONSTRUCTION | 9 | 113.4 |  | 18 | 108
42605 | 14-D-1991 | 14 | 119242 | -3 | 1992_06_09 | 45.2608 | Silty-Clay Subgrade | -93.7082 | DURING GRADING | 5404 | DENS | PERCENT MOISTURE CONTENT(DRY WT) | 06/09/1992 | MNDOT CONSTRUCTION | 61 | 11.2347 |  | 17.8 | 106
42605 | 14-D-1991 | 14 | 119242 | -3 | 1992_06_09 | 45.2608 | Silty-Clay Subgrade | -93.7082 | DURING GRADING | 5404 | DENS | DENSITY(DRY) LB/FT^3 | 06/09/1992 | MNDOT CONSTRUCTION | 61 | 107.06 |  | 17.8 | 106
40191 | 14-D-1991 | 14 | 119250 | -6 | 1991_06_24 | 45.2608 | Silty-Clay Subgrade | -93.7081 | DURING GRADING | 5080 | MOIS | PERCENT MOISTURE CONTENT(DRY WT) | 06/24/1991 | MNDOT CONSTRUCTION | 26 | 18.1 |  | 18.1 | 107.1
10750 C | 14-D-1991 | 14 | 119253 | -9.75 | 1991_09_25 | 45.2608 | Silty-Clay Subgrade | -93.7081 | AFTER GRADING | SS91413 | ATTL | % WT PLASTIC LIMIT | 11/20/1991 | MNDOT SOILS-CEMENT |  | 19.3
10750 A | 14-D-1991 | 14 | 119253 | -9.75 | 1991_09_25 | 45.2608 | Silty-Clay Subgrade | -93.7081 | AFTER GRADING | SS91411 | ATTL | % WT LIQUID LIMIT | 11/20/1991 | MNDOT SOILS-CEMENT |  | 38.8
10750 A | 14-D-1991 | 14 | 119253 | -9.75 | 1991_09_25 | 45.2608 | Silty-Clay Subgrade | -93.7081 | AFTER GRADING | SS91411 | ATTL | % WT PLASTIC LIMIT | 11/20/1991 | MNDOT SOILS-CEMENT |  | 19.4
10750 B | 14-D-1991 | 14 | 119253 | -9.75 | 1991_09_25 | 45.2608 | Silty-Clay Subgrade | -93.7081 | AFTER GRADING | SS91412 | ATTL | % WT PLASTIC LIMIT | 11/20/1991 | MNDOT SOILS-CEMENT |  | 18.9
10750 C | 14-D-1991 | 14 | 119253 | -9.75 | 1991_09_25 | 45.2608 | Silty-Clay Subgrade | -93.7081 | AFTER GRADING | SS91413 | ATTL | % WT LIQUID LIMIT | 11/20/1991 | MNDOT SOILS-CEMENT |  | 31
10750 B | 14-D-1991 | 14 | 119253 | -9.75 | 1991_09_25 | 45.2608 | Silty-Clay Subgrade | -93.7081 | AFTER GRADING | SS91412 | ATTL | % WT LIQUID LIMIT | 11/20/1991 | MNDOT SOILS-CEMENT |  | 34
42904 | 14-P-1991 | 14 | 119267 | 4 | 1992_08_12 | 45.2608 | Silty-Clay Subgrade | -93.7081 | DURING GRADING | 5027 | DENS | DENSITY(DRY) LB/FT^3 | 08/12/1992 | MNDOT CONSTRUCTION | 38 | 115.36 |  | 0 | 112
42904 | 14-P-1991 | 14 | 119267 | 4 | 1992_08_12 | 45.2608 | Silty-Clay Subgrade | -93.7081 | DURING GRADING | 5027 | DENS | PERCENT MOISTURE CONTENT(DRY WT) | 08/12/1992 | MNDOT CONSTRUCTION | 38 | 10.9878 |  | 0 | 112
42369 | 14-P-1991 | 14 | 119273 | 12 | 1991_06_05 | 45.2608 | Silty-Clay Subgrade | -93.7081 | DURING GRADING | 5090 | DENS | DENSITY(DRY) LB/FT^3 | 06/05/1991 | MNDOT CONSTRUCTION | 25 | 113.12 |  | 15.8 | 112
42369 | 14-P-1991 | 14 | 119273 | 12 | 1991_06_05 | 45.2608 | Silty-Clay Subgrade | -93.7081 | DURING GRADING | 5090 | DENS | PERCENT MOISTURE CONTENT(DRY WT) | 06/05/1991 | MNDOT CONSTRUCTION | 25 | 15.3403 |  | 15.8 | 112
1401SL005 | 14-D-1991 | 14 | 119290 | -9.75 | 2001_09_11 | 45.2608 | Clay Subgrade | -93.708 | Gradation, Proctor, Atterberg Testing, Etc.. FORENSIC | SS01218 | CLAS | % SILT | 11/01/2001 | MNDOT SOILS-CEMENT |  | 42.4
1401SL005 | 14-D-1991 | 14 | 119290 | -9.75 | 2001_09_11 | 45.2608 | Clay Subgrade | -93.708 | Gradation, Proctor, Atterberg Testing, Etc.. FORENSIC | SS01218 | CLAS | % CLAY | 11/01/2001 | MNDOT SOILS-CEMENT |  | 20.6
10942 C | 14-D-1991 | 14 | 118930 | -6 | 1992_06_10 | 45.2614 | Silty-Clay Subgrade | -93.7091 | AFTER GRADING | SS92139 | MC | % WT. MOIST. CONTENT | 06/22/1992 | MNDOT SOILS-CEMENT |  | 15.8
10942 B | 14-D-1991 | 14 | 118930 | -6 | 1992_06_10 | 45.2614 | Silty-Clay Subgrade | -93.7091 | AFTER GRADING | SS92138 | MC | % WT. MOIST. CONTENT | 06/22/1992 | MNDOT SOILS-CEMENT |  | 18.2
10942 A | 14-D-1991 | 14 | 118930 | -6 | 1992_06_10 | 45.2614 | Silty-Clay Subgrade | -93.7091 | AFTER GRADING | SS92137 | MC | % WT. MOIST. CONTENT | 06/22/1992 | MNDOT SOILS-CEMENT |  | 16
10942 D | 14-D-1991 | 14 | 118930 | -6 | 1992_06_10 | 45.2614 | Silty-Clay Subgrade | -93.7091 | AFTER GRADING | SS92140 | MC | % WT. MOIST. CONTENT | 06/22/1992 | MNDOT SOILS-CEMENT |  | 17.1
10914 G | 14-D-1991 | 14 | 118935 | -6 | 1992_08_04 | 45.2614 | Silty-Clay Subgrade | -93.7091 | AFTER GRADING | SS92462 | MC | % WT. MOIST. CONTENT | 08/06/1992 | MNDOT SOILS-CEMENT |  | 17.5
10914 F | 14-D-1991 | 14 | 118935 | -6 | 1992_08_04 | 45.2614 | Silty-Clay Subgrade | -93.7091 | AFTER GRADING | SS92461 | MC | % WT. MOIST. CONTENT | 08/06/1992 | MNDOT SOILS-CEMENT |  | 17.4
10914 E | 14-D-1991 | 14 | 118935 | -6 | 1992_08_04 | 45.2614 | Silty-Clay Subgrade | -93.7091 | AFTER GRADING | SS92460 | MC | % WT. MOIST. CONTENT | 08/06/1992 | MNDOT SOILS-CEMENT |  | 15.1
10914 H | 14-D-1991 | 14 | 118935 | -6 | 1992_08_04 | 45.2614 | Silty-Clay Subgrade | -93.7091 | AFTER GRADING | SS92463 | MC | % WT. MOIST. CONTENT | 08/06/1992 | MNDOT SOILS-CEMENT |  | 15.8
10914 CC | 14-D-1991 | 14 | 118935 | -6 | 1993_07_19 | 45.2614 | Silty-Clay Subgrade | -93.7091 | AFTER GRADING | SS93315 | MC | % WT. MOIST. CONTENT | 07/19/1993 | MNDOT SOILS-CEMENT |  | 23.3
10914 BB | 14-D-1991 | 14 | 118935 | -6 | 1993_07_19 | 45.2614 | Silty-Clay Subgrade | -93.7091 | AFTER GRADING | SS93314 | MC | % WT. MOIST. CONTENT | 07/19/1993 | MNDOT SOILS-CEMENT |  | 19.5
10914 AA | 14-D-1991 | 14 | 118935 | -6 | 1993_07_19 | 45.2614 | Silty-Clay Subgrade | -93.7091 | AFTER GRADING | SS93313 | MC | % WT. MOIST. CONTENT | 07/19/1993 | MNDOT SOILS-CEMENT |  | 16.2
10914 DD | 14-D-1991 | 14 | 118935 | -6 | 1993_07_19 | 45.2614 | Silty-Clay Subgrade | -93.7091 | AFTER GRADING | SS93316 | MC | % WT. MOIST. CONTENT | 07/19/1993 | MNDOT SOILS-CEMENT |  | 19.6
40168 | 14-D-1991 | 14 | 118950 | 0 | 1991_05_14 | 45.2613 | Silty-Clay Subgrade | -93.7091 | DURING GRADING | 5051 | MOIS | PERCENT MOISTURE CONTENT(DRY WT) | 05/14/1991 | MNDOT CONSTRUCTION | 11 | 18.06 |  | 21 | 98.6
40299 | 14-D-1991 | 14 | 118954 | -2 | 1992_06_24 | 45.2613 | Silty-Clay Subgrade | -93.709 | DURING GRADING | 5219 | MOIS | PERCENT MOISTURE CONTENT(DRY WT) | 06/24/1992 | MNDOT CONSTRUCTION | 25 | 12.956 |  | 15.8 | 112
42442 | 14-P-1991 | 14 | 118984 | 50 | 1991_07_02 | 45.2612 | Silty-Clay Subgrade | -93.7091 | DURING GRADING | 5183 | DENS | PERCENT MOISTURE CONTENT(DRY WT) | 07/02/1991 | MNDOT CONSTRUCTION | 13 | 15.2074 |  | 16.7 | 107.5
42442 | 14-P-1991 | 14 | 118984 | 50 | 1991_07_02 | 45.2612 | Silty-Clay Subgrade | -93.7091 | DURING GRADING | 5183 | DENS | DENSITY(DRY) LB/FT^3 | 07/02/1991 | MNDOT CONSTRUCTION | 13 | 109.65 |  | 16.7 | 107.5
10180 | 14-D-1991 | 14 | 119020 | -9.8 | 1991_09_26 | 45.2612 | Silty-Clay Subgrade | -93.7088 | AFTER GRADING | SS91295 | MC | % WT. MOIST. CONTENT | 09/30/1991 | MNDOT SOILS-CEMENT |  | 18.3
40208 | 14-D-1991 | 14 | 119020 | 0 | 1991_07_03 | 45.2612 | Silty-Clay Subgrade | -93.7088 | DURING GRADING | 5101 | MOIS | PERCENT MOISTURE CONTENT(DRY WT) | 07/03/1991 | MNDOT CONSTRUCTION | 26 | 17.557 |  | 18.1 | 107.1
42380 | 14-P-1991 | 14 | 119027 | 3 | 1991_06_07 | 45.2612 | Silty-Clay Subgrade | -93.7088 | DURING GRADING | 5105 | DENS | DENSITY(DRY) LB/FT^3 | 06/07/1991 | MNDOT CONSTRUCTION | 4 | 102 |  | 21.7 | 102
42380 | 14-P-1991 | 14 | 119027 | 3 | 1991_06_07 | 45.2612 | Silty-Clay Subgrade | -93.7088 | DURING GRADING | 5105 | DENS | PERCENT MOISTURE CONTENT(DRY WT) | 06/07/1991 | MNDOT CONSTRUCTION | 4 | 17.9245 |  | 21.7 | 102
40226 | 14-P-1991 | 14 | 119032 | 16 | 1991_07_26 | 45.2611 | Silty-Clay Subgrade | -93.7088 | DURING GRADING | 5127 | MOIS | PERCENT MOISTURE CONTENT(DRY WT) | 07/26/1991 | MNDOT CONSTRUCTION | 10 | 14.065 |  | 14.5 | 112.2
42368 | 14-D-1991 | 14 | 119038 | -11 | 1991_06_05 | 45.2612 | Silty-Clay Subgrade | -93.7088 | DURING GRADING | 5089 | DENS | PERCENT MOISTURE CONTENT(DRY WT) | 06/05/1991 | MNDOT CONSTRUCTION | 4 | 19.0476 |  | 21.7 | 102
42368 | 14-D-1991 | 14 | 119038 | -11 | 1991_06_05 | 45.2612 | Silty-Clay Subgrade | -93.7088 | DURING GRADING | 5089 | DENS | DENSITY(DRY) LB/FT^3 | 06/05/1991 | MNDOT CONSTRUCTION | 4 | 104.04 |  | 21.7 | 102
42424 | 14-D-1991 | 14 | 119072 | 0 | 1991_06_25 | 45.2611 | Silty-Clay Subgrade | -93.7087 | DURING GRADING | 5158 | DENS | DENSITY(DRY) LB/FT^3 | 06/25/1991 | MNDOT CONSTRUCTION | 25 | 116.48 |  | 15.8 | 112
42424 | 14-D-1991 | 14 | 119072 | 0 | 1991_06_25 | 45.2611 | Silty-Clay Subgrade | -93.7087 | DURING GRADING | 5158 | DENS | PERCENT MOISTURE CONTENT(DRY WT) | 06/25/1991 | MNDOT CONSTRUCTION | 25 | 16.5501 |  | 15.8 | 112
40200 | 14-P-1991 | 14 | 119115 | 12 | 1991_06_29 | 45.261 | Silty-Clay Subgrade | -93.7086 | DURING GRADING | 5092 | MOIS | PERCENT MOISTURE CONTENT(DRY WT) | 06/29/1991 | MNDOT CONSTRUCTION | 25 | 14.22 |  | 15.8 | 112
42364 | 14-P-1991 | 14 | 119123 | 14 | 1991_06_03 | 45.261 | Silty-Clay Subgrade | -93.7086 | DURING GRADING | 5083 | DENS | DENSITY(DRY) LB/FT^3 | 06/03/1991 | MNDOT CONSTRUCTION | 19 | 106.605 |  | 19.7 | 103.5
42364 | 14-P-1991 | 14 | 119123 | 14 | 1991_06_03 | 45.261 | Silty-Clay Subgrade | -93.7086 | DURING GRADING | 5083 | DENS | PERCENT MOISTURE CONTENT(DRY WT) | 06/03/1991 | MNDOT CONSTRUCTION | 19 | 17.6471 |  | 19.7 | 103.5
42945 | 14-P-1991 | 14 | 119130 | 18 | 1991_07_08 | 45.261 | Silty-Clay Subgrade | -93.7086 | DURING GRADING | 5202 | DENS | PERCENT MOISTURE CONTENT(DRY WT) | 07/08/1991 | MNDOT CONSTRUCTION | 13 | 12.6126 |  | 16.7 | 107.5
42945 | 14-P-1991 | 14 | 119130 | 18 | 1991_07_08 | 45.261 | Silty-Clay Subgrade | -93.7086 | DURING GRADING | 5202 | DENS | DENSITY(DRY) LB/FT^3 | 07/08/1991 | MNDOT CONSTRUCTION | 13 | 111.8 |  | 16.7 | 107.5
42451 | 14-P-1991 | 14 | 119132 | 20 | 1991_07_06 | 45.261 | Silty-Clay Subgrade | -93.7086 | DURING GRADING | 5193 | DENS | DENSITY(DRY) LB/FT^3 | 07/06/1991 | MNDOT CONSTRUCTION | 13 | 108.575 |  | 16.7 | 107.5
42451 | 14-P-1991 | 14 | 119132 | 20 | 1991_07_06 | 45.261 | Silty-Clay Subgrade | -93.7086 | DURING GRADING | 5193 | DENS | PERCENT MOISTURE CONTENT(DRY WT) | 07/06/1991 | MNDOT CONSTRUCTION | 13 | 13.8952 |  | 16.7 | 107.5
10406 A | 14-D-1991 | 14 | 119165 | 0 | 1991_09_25 | 45.261 | Silty-Clay Subgrade | -93.7084 | tossed 2/1/08 from Maplewood Lab mezzanine. AFTER GRADING | SS91323 | MC | MR MOIST. CONT. @-2% OMC | 11/06/1991 | MNDOT FOUNDATION LAB |  | 14.3
10406 A | 14-D-1991 | 14 | 119165 | 0 | 1991_09_25 | 45.261 | Silty-Clay Subgrade | -93.7084 | tossed 2/1/08 from Maplewood Lab mezzanine. AFTER GRADING | SS91323 | ATTL | % WT LIQUID LIMIT | 10/31/1991 | MNDOT SOILS-CEMENT |  | 34.8
10406 B | 14-D-1991 | 14 | 119165 | 0 | 1991_09_25 | 45.261 | Silty-Clay Subgrade | -93.7084 | tossed 2/1/08 from Maplewood Lab mezzanine. AFTER GRADING | SS91338 | UU | UNCONF COMP STRGTH @ +2% OMC | 11/06/1991 | MNDOT FOUNDATION LAB |  | 2940
10406 B | 14-D-1991 | 14 | 119165 | 0 | 1991_09_25 | 45.261 | Silty-Clay Subgrade | -93.7084 | tossed 2/1/08 from Maplewood Lab mezzanine. AFTER GRADING | SS91338 | UU | UNCONF COMP STRGTH @ -2% OMC | 11/06/1991 | MNDOT FOUNDATION LAB |  | 6100
10406 B | 14-D-1991 | 14 | 119165 | 0 | 1991_09_25 | 45.261 | Silty-Clay Subgrade | -93.7084 | tossed 2/1/08 from Maplewood Lab mezzanine. AFTER GRADING | FS9310406B | DENS | DENSITY(DRY) @ OMC (MR) | 11/04/1993 | MNDOT FOUNDATION LAB |  | 109
10406 B | 14-D-1991 | 14 | 119165 | 0 | 1991_09_25 | 45.261 | Silty-Clay Subgrade | -93.7084 | tossed 2/1/08 from Maplewood Lab mezzanine. AFTER GRADING | SS91338 | MC | MR MOIST. CONT. @ OMC | 11/06/1991 | MNDOT FOUNDATION LAB |  | 15.8
10406 B | 14-D-1991 | 14 | 119165 | 0 | 1991_09_25 | 45.261 | Silty-Clay Subgrade | -93.7084 | tossed 2/1/08 from Maplewood Lab mezzanine. AFTER GRADING | SS91338 | MC | MR MOIST. CONT. @-2% OMC | 11/06/1991 | MNDOT FOUNDATION LAB |  | 13.7
10406 B | 14-D-1991 | 14 | 119165 | 0 | 1991_09_25 | 45.261 | Silty-Clay Subgrade | -93.7084 | tossed 2/1/08 from Maplewood Lab mezzanine. AFTER GRADING | SS91338 | ATTL | % WT LIQUID LIMIT | 01/24/1992 | MNDOT SOILS-CEMENT |  | 37
10406 B | 14-D-1991 | 14 | 119165 | 0 | 1991_09_25 | 45.261 | Silty-Clay Subgrade | -93.7084 | tossed 2/1/08 from Maplewood Lab mezzanine. AFTER GRADING | SS91338 | ATTL | % WT PLASTIC LIMIT | 01/24/1992 | MNDOT SOILS-CEMENT |  | 21.4
10406 B | 14-D-1991 | 14 | 119165 | 0 | 1991_09_25 | 45.261 | Silty-Clay Subgrade | -93.7084 | tossed 2/1/08 from Maplewood Lab mezzanine. AFTER GRADING | SS91338 | UU | UNCONF COMP STRGTH @ OMC | 11/06/1991 | MNDOT FOUNDATION LAB |  | 4980
10406 B | 14-D-1991 | 14 | 119165 | 0 | 1991_09_25 | 45.261 | Silty-Clay Subgrade | -93.7084 | tossed 2/1/08 from Maplewood Lab mezzanine. AFTER GRADING | SS91338 | RVAL | R-VALUE (240 PSI) | 01/24/1992 | MNDOT SOILS-CEMENT |  | 15.4
10406 B | 14-D-1991 | 14 | 119165 | 0 | 1991_09_25 | 45.261 | Silty-Clay Subgrade | -93.7084 | tossed 2/1/08 from Maplewood Lab mezzanine. AFTER GRADING | SS91338 | CLAS | % CLAY | 01/24/1992 | MNDOT SOILS-CEMENT |  | 21.3
10406 B | 14-D-1991 | 14 | 119165 | 0 | 1991_09_25 | 45.261 | Silty-Clay Subgrade | -93.7084 | tossed 2/1/08 from Maplewood Lab mezzanine. AFTER GRADING | SS91338 | CLAS | % SILT | 01/24/1992 | MNDOT SOILS-CEMENT |  | 38.6
10406 B | 14-D-1991 | 14 | 119165 | 0 | 1991_09_25 | 45.261 | Silty-Clay Subgrade | -93.7084 | tossed 2/1/08 from Maplewood Lab mezzanine. AFTER GRADING | SS91338 | CLAS | AASHTO GROUP | 01/24/1992 | MNDOT SOILS-CEMENT |  |  | A-6
10406 B | 14-D-1991 | 14 | 119165 | 0 | 1991_09_25 | 45.261 | Silty-Clay Subgrade | -93.7084 | tossed 2/1/08 from Maplewood Lab mezzanine. AFTER GRADING | SS91338 | CLAS | AASHTO GROUP INDEX | 01/24/1992 | MNDOT SOILS-CEMENT |  | 7.2
10406 B | 14-D-1991 | 14 | 119165 | 0 | 1991_09_25 | 45.261 | Silty-Clay Subgrade | -93.7084 | tossed 2/1/08 from Maplewood Lab mezzanine. AFTER GRADING | SS91338 | CLAS | TEXTURAL CLASS | 01/24/1992 | MNDOT SOILS-CEMENT |  |  | CL
10406 B | 14-D-1991 | 14 | 119165 | 0 | 1991_09_25 | 45.261 | Silty-Clay Subgrade | -93.7084 | tossed 2/1/08 from Maplewood Lab mezzanine. AFTER GRADING | SS91338 | PROC | OPT MOIST CONT (% DRY WT) | 01/24/1992 | MNDOT SOILS-CEMENT |  | 16.7
10406 B | 14-D-1991 | 14 | 119165 | 0 | 1991_09_25 | 45.261 | Silty-Clay Subgrade | -93.7084 | tossed 2/1/08 from Maplewood Lab mezzanine. AFTER GRADING | SS91338 | PROC | MAXIMUM DENSITY (LB/FT^3) | 01/24/1992 | MNDOT SOILS-CEMENT |  | 109.2
10406 B | 14-D-1991 | 14 | 119165 | 0 | 1991_09_25 | 45.261 | Silty-Clay Subgrade | -93.7084 | tossed 2/1/08 from Maplewood Lab mezzanine. AFTER GRADING | FS9310406B | DENS | DENSITY(WET) @ OMC (MR) | 11/04/1993 | MNDOT FOUNDATION LAB |  | 126
10406 A | 14-D-1991 | 14 | 119165 | 0 | 1991_09_25 | 45.261 | Silty-Clay Subgrade | -93.7084 | tossed 2/1/08 from Maplewood Lab mezzanine. AFTER GRADING | SS91323 | CLAS | % CLAY | 10/31/1991 | MNDOT SOILS-CEMENT |  | 25.5
10406 A | 14-D-1991 | 14 | 119165 | 0 | 1991_09_25 | 45.261 | Silty-Clay Subgrade | -93.7084 | tossed 2/1/08 from Maplewood Lab mezzanine. AFTER GRADING | SS91323 | UU | UNCONF COMP STRGTH @ +2% OMC | 11/06/1991 | MNDOT FOUNDATION LAB |  | 3400
10406 A | 14-D-1991 | 14 | 119165 | 0 | 1991_09_25 | 45.261 | Silty-Clay Subgrade | -93.7084 | tossed 2/1/08 from Maplewood Lab mezzanine. AFTER GRADING | SS91323 | UU | UNCONF COMP STRGTH @ OMC | 11/06/1991 | MNDOT FOUNDATION LAB |  | 5040
10406 A | 14-D-1991 | 14 | 119165 | 0 | 1991_09_25 | 45.261 | Silty-Clay Subgrade | -93.7084 | tossed 2/1/08 from Maplewood Lab mezzanine. AFTER GRADING | FS9410406A | DENS | DENSITY(DRY) +2% OMC (MR) | 03/10/1994 | MNDOT FOUNDATION LAB |  | 107.3
10406 A | 14-D-1991 | 14 | 119165 | 0 | 1991_09_25 | 45.261 | Silty-Clay Subgrade | -93.7084 | tossed 2/1/08 from Maplewood Lab mezzanine. AFTER GRADING | FS9410406A | DENS | DENSITY(DRY) -2% OMC (MR) | 03/10/1994 | MNDOT FOUNDATION LAB |  | 106.4
10406 A | 14-D-1991 | 14 | 119165 | 0 | 1991_09_25 | 45.261 | Silty-Clay Subgrade | -93.7084 | tossed 2/1/08 from Maplewood Lab mezzanine. AFTER GRADING | FS9410406A | DENS | DENSITY(WET) -2% OMC (MR) | 03/10/1994 | MNDOT FOUNDATION LAB |  | 121.6
10406 A | 14-D-1991 | 14 | 119165 | 0 | 1991_09_25 | 45.261 | Silty-Clay Subgrade | -93.7084 | tossed 2/1/08 from Maplewood Lab mezzanine. AFTER GRADING | FS9410406A | DENS | DENSITY(DRY) @ OMC (MR) | 03/10/1994 | MNDOT FOUNDATION LAB |  | 109
10406 A | 14-D-1991 | 14 | 119165 | 0 | 1991_09_25 | 45.261 | Silty-Clay Subgrade | -93.7084 | tossed 2/1/08 from Maplewood Lab mezzanine. AFTER GRADING | FS9410406A | DENS | DENSITY(WET) @ OMC (MR) | 03/10/1994 | MNDOT FOUNDATION LAB |  | 126.4
10406 A | 14-D-1991 | 14 | 119165 | 0 | 1991_09_25 | 45.261 | Silty-Clay Subgrade | -93.7084 | tossed 2/1/08 from Maplewood Lab mezzanine. AFTER GRADING | SS91323 | ATTL | % WT PLASTIC LIMIT | 10/31/1991 | MNDOT SOILS-CEMENT |  | 20.4
10406 A | 14-D-1991 | 14 | 119165 | 0 | 1991_09_25 | 45.261 | Silty-Clay Subgrade | -93.7084 | tossed 2/1/08 from Maplewood Lab mezzanine. AFTER GRADING | FS9410406A | DENS | DENSITY(WET) +2% OMC (MR) | 03/10/1994 | MNDOT FOUNDATION LAB |  | 127.3
10406 A | 14-D-1991 | 14 | 119165 | 0 | 1991_09_25 | 45.261 | Silty-Clay Subgrade | -93.7084 | tossed 2/1/08 from Maplewood Lab mezzanine. AFTER GRADING | SS91323 | PROC | MAXIMUM DENSITY (LB/FT^3) | 10/31/1991 | MNDOT SOILS-CEMENT |  | 107.7
10406 A | 14-D-1991 | 14 | 119165 | 0 | 1991_09_25 | 45.261 | Silty-Clay Subgrade | -93.7084 | tossed 2/1/08 from Maplewood Lab mezzanine. AFTER GRADING | SS91323 | UU | UNCONF COMP STRGTH @ -2% OMC | 11/06/1991 | MNDOT FOUNDATION LAB |  | 5660
10406 A | 14-D-1991 | 14 | 119165 | 0 | 1991_09_25 | 45.261 | Silty-Clay Subgrade | -93.7084 | tossed 2/1/08 from Maplewood Lab mezzanine. AFTER GRADING | SS91323 | RVAL | R-VALUE (240 PSI) | 10/31/1991 | MNDOT SOILS-CEMENT |  | 13
10915 E | 15-P-1991 | 15 | 119485 | 6 | 1992_08_04 | 45.2604 | Silty-Clay Subgrade | -93.7074 | AFTER GRADING | SS92468 | MC | % WT. MOIST. CONTENT | 08/06/1992 | MNDOT SOILS-CEMENT |  | 13.1
10915 H | 15-P-1991 | 15 | 119485 | 6 | 1992_08_04 | 45.2604 | Silty-Clay Subgrade | -93.7074 | AFTER GRADING | SS92471 | MC | % WT. MOIST. CONTENT | 08/06/1992 | MNDOT SOILS-CEMENT |  | 17.7
10915 G | 15-P-1991 | 15 | 119485 | 6 | 1992_08_04 | 45.2604 | Silty-Clay Subgrade | -93.7074 | AFTER GRADING | SS92470 | MC | % WT. MOIST. CONTENT | 08/06/1992 | MNDOT SOILS-CEMENT |  | 15.2
10915 F | 15-P-1991 | 15 | 119485 | 6 | 1992_08_04 | 45.2604 | Silty-Clay Subgrade | -93.7074 | AFTER GRADING | SS92469 | MC | % WT. MOIST. CONTENT | 08/06/1992 | MNDOT SOILS-CEMENT |  | 14.4
42947 | 15-D-1991 | 15 | 119510 | 0 | 1992_06_09 | 45.2604 | Silty-Clay Subgrade | -93.7073 | DURING GRADING | 5402 | DENS | PERCENT MOISTURE CONTENT(DRY WT) | 06/09/1992 | MNDOT CONSTRUCTION | 14 | 15.6069 |  | 14.7 | 112.4
42947 | 15-D-1991 | 15 | 119510 | 0 | 1992_06_09 | 45.2604 | Silty-Clay Subgrade | -93.7073 | DURING GRADING | 5402 | DENS | DENSITY(DRY) LB/FT^3 | 06/09/1992 | MNDOT CONSTRUCTION | 14 | 116.896 |  | 14.7 | 112.4
40165 | 15-D-1991 | 15 | 119515 | 0 | 1991_05_14 | 45.2604 | Silty-Clay Subgrade | -93.7073 | DURING GRADING | 5048 | MOIS | PERCENT MOISTURE CONTENT(DRY WT) | 05/14/1991 | MNDOT CONSTRUCTION | 13 | 16.533 |  | 16.7 | 107.5
40192 | 15-P-1991 | 15 | 119520 | 3 | 1991_06_25 | 45.2604 | Silty-Clay Subgrade | -93.7073 | DURING GRADING | 5083 | MOIS | PERCENT MOISTURE CONTENT(DRY WT) | 06/25/1991 | MNDOT CONSTRUCTION | 25 | 14.852 |  | 15.8 | 112
42903 | 15-D-1991 | 15 | 119532 | -10 | 1992_08_12 | 45.2604 | Silty-Clay Subgrade | -93.7072 | DURING GRADING | 5028 | DENS | DENSITY(DRY) LB/FT^3 | 08/12/1992 | MNDOT CONSTRUCTION | 38 | 115.36 |  | 0 | 112
42903 | 15-D-1991 | 15 | 119532 | -10 | 1992_08_12 | 45.2604 | Silty-Clay Subgrade | -93.7072 | DURING GRADING | 5028 | DENS | PERCENT MOISTURE CONTENT(DRY WT) | 08/12/1992 | MNDOT CONSTRUCTION | 38 | 13.1222 |  | 0 | 112
42415 | 15-D-1991 | 15 | 119545 | -4 | 1991_06_17 | 45.2603 | Silty-Clay Subgrade | -93.7072 | DURING GRADING | 5147 | DENS | DENSITY(DRY) LB/FT^3 | 06/17/1991 | MNDOT CONSTRUCTION | 9 | 112.32 |  | 18 | 108
42415 | 15-D-1991 | 15 | 119545 | -4 | 1991_06_17 | 45.2603 | Silty-Clay Subgrade | -93.7072 | DURING GRADING | 5147 | DENS | PERCENT MOISTURE CONTENT(DRY WT) | 06/17/1991 | MNDOT CONSTRUCTION | 9 | 17.9245 |  | 18 | 108
10183 | 15-D-1991 | 15 | 119570 | -9.8 | 1991_09_26 | 45.2603 | Silty-Clay Subgrade | -93.7071 | AFTER GRADING | SS91300 | MC | % WT. MOIST. CONTENT | 09/30/1991 | MNDOT SOILS-CEMENT |  | 16.2
10186 | 15-D-1991 | 15 | 119570 | -9.8 | 1991_09_26 | 45.2603 | Silty-Clay Subgrade | -93.7071 | AFTER GRADING | SS91306 | MC | % WT. MOIST. CONTENT | 09/30/1991 | MNDOT SOILS-CEMENT |  | 15.8
42370 | 15-P-1991 | 15 | 119594 | 2 | 1991_06_05 | 45.2602 | Silty-Clay Subgrade | -93.7071 | DURING GRADING | 5091 | DENS | DENSITY(DRY) LB/FT^3 | 06/05/1991 | MNDOT CONSTRUCTION | 4 | 103.02 |  | 21.7 | 102
42370 | 15-P-1991 | 15 | 119594 | 2 | 1991_06_05 | 45.2602 | Silty-Clay Subgrade | -93.7071 | DURING GRADING | 5091 | DENS | PERCENT MOISTURE CONTENT(DRY WT) | 06/05/1991 | MNDOT CONSTRUCTION | 4 | 18.7648 |  | 21.7 | 102
42452 | 15-D-1991 | 15 | 119607 | -18 | 1991_07_06 | 45.2603 | Silty-Clay Subgrade | -93.707 | DURING GRADING | 5194 | DENS | PERCENT MOISTURE CONTENT(DRY WT) | 07/06/1991 | MNDOT CONSTRUCTION | 13 | 14.1553 |  | 16.7 | 107.5
42452 | 15-D-1991 | 15 | 119607 | -18 | 1991_07_06 | 45.2603 | Silty-Clay Subgrade | -93.707 | DURING GRADING | 5194 | DENS | DENSITY(DRY) LB/FT^3 | 07/06/1991 | MNDOT CONSTRUCTION | 13 | 107.5 |  | 16.7 | 107.5
42400 | 15-D-1991 | 15 | 119623 | 0 | 1991_06_12 | 45.2602 | Silty-Clay Subgrade | -93.707 | DURING GRADING | 5128 | DENS | PERCENT MOISTURE CONTENT(DRY WT) | 06/12/1991 | MNDOT CONSTRUCTION | 9 | 15.6069 |  | 18 | 108
42400 | 15-D-1991 | 15 | 119623 | 0 | 1991_06_12 | 45.2602 | Silty-Clay Subgrade | -93.707 | DURING GRADING | 5128 | DENS | DENSITY(DRY) LB/FT^3 | 06/12/1991 | MNDOT CONSTRUCTION | 9 | 109.08 |  | 18 | 108
42366 | 15-P-1991 | 15 | 119644 | 15 | 1991_06_04 | 45.2601 | Silty-Clay Subgrade | -93.707 | DURING GRADING | 5085 | DENS | PERCENT MOISTURE CONTENT(DRY WT) | 06/04/1991 | MNDOT CONSTRUCTION | 13 | 15.2074 |  | 16.7 | 107.5
42366 | 15-P-1991 | 15 | 119644 | 15 | 1991_06_04 | 45.2601 | Silty-Clay Subgrade | -93.707 | DURING GRADING | 5085 | DENS | DENSITY(DRY) LB/FT^3 | 06/04/1991 | MNDOT CONSTRUCTION | 13 | 108.575 |  | 16.7 | 107.5
1501SL005 | 15-D-1991 | 15 | 119650 | -9.75 | 2001_09_11 | 45.2602 | Clay Subgrade | -93.7069 | Gradation, Proctor, Atterberg Testing, Etc.. FORENSIC | SS01219 | CLAS | AASHTO GROUP | 11/01/2001 | MNDOT SOILS-CEMENT |  |  | A-6
1501SL005 | 15-D-1991 | 15 | 119650 | -9.75 | 2001_09_11 | 45.2602 | Clay Subgrade | -93.7069 | Gradation, Proctor, Atterberg Testing, Etc.. FORENSIC | SS01219 | ATTL | WT LIQUID LIMIT | 11/01/2001 | MNDOT SOILS-CEMENT |  | 36
1501SL005 | 15-D-1991 | 15 | 119650 | -9.75 | 2001_09_11 | 45.2602 | Clay Subgrade | -93.7069 | Gradation, Proctor, Atterberg Testing, Etc.. FORENSIC | SS01219 | ATTL | PLASTIC LIMIT | 11/01/2001 | MNDOT SOILS-CEMENT |  | 20.2
1501SL005 | 15-D-1991 | 15 | 119650 | -9.75 | 2001_09_11 | 45.2602 | Clay Subgrade | -93.7069 | Gradation, Proctor, Atterberg Testing, Etc.. FORENSIC | SS01219 | ATTL | PLASTICITY INDEX | 11/01/2001 | MNDOT SOILS-CEMENT |  | 15.8
1501SL005 | 15-D-1991 | 15 | 119650 | -9.75 | 2001_09_11 | 45.2602 | Clay Subgrade | -93.7069 | Gradation, Proctor, Atterberg Testing, Etc.. FORENSIC | SS01219 | CLAS | % SILT | 11/01/2001 | MNDOT SOILS-CEMENT |  | 38.1
1501SL001 | 15-D-1991 | 15 | 119650 | -9.75 | 2001_09_11 | 45.2602 | Clay Subgrade | -93.7069 | Moisture Content. FORENSIC | SS01207 | MC | % WT. MOIST. CONTENT | 09/11/2001 | MNDOT SOILS-CEMENT |  | 13.1
1501SL005 | 15-D-1991 | 15 | 119650 | -9.75 | 2001_09_11 | 45.2602 | Clay Subgrade | -93.7069 | Gradation, Proctor, Atterberg Testing, Etc.. FORENSIC | SS01219 | CLAS | TEXTURAL CLASS | 11/01/2001 | MNDOT SOILS-CEMENT |  |  | L
1501SL005 | 15-D-1991 | 15 | 119650 | -9.75 | 2001_09_11 | 45.2602 | Clay Subgrade | -93.7069 | Gradation, Proctor, Atterberg Testing, Etc.. FORENSIC | SS01219 | CLAS | % CLAY | 11/01/2001 | MNDOT SOILS-CEMENT |  | 18.2
1501SL005 | 15-D-1991 | 15 | 119650 | -9.75 | 2001_09_11 | 45.2602 | Clay Subgrade | -93.7069 | Gradation, Proctor, Atterberg Testing, Etc.. FORENSIC | SS01219 | CLAS | AASHTO GROUP INDEX | 11/01/2001 | MNDOT SOILS-CEMENT |  | 6.2
1501SL005 | 15-D-1991 | 15 | 119650 | -9.75 | 2001_09_11 | 45.2602 | Clay Subgrade | -93.7069 | Gradation, Proctor, Atterberg Testing, Etc.. FORENSIC | SS01219 | PROC | OPT MOIST CONT (% DRY WT) | 11/01/2001 | MNDOT SOILS-CEMENT |  | 14.6
1501SL005 | 15-D-1991 | 15 | 119650 | -9.75 | 2001_09_11 | 45.2602 | Clay Subgrade | -93.7069 | Gradation, Proctor, Atterberg Testing, Etc.. FORENSIC | SS01219 | PROC | MAXIMUM DENSITY (LB/FT^3) | 11/01/2001 | MNDOT SOILS-CEMENT |  | 112.4
1501SL006 | 15-D-1991 | 15 | 119650 | -6.75 | 2001_09_11 | 45.2602 | Clay Subgrade | -93.7069 | Gradation, Proctor, Atterberg Testing, Etc.. FORENSIC | SS01221 | ATTL | WT LIQUID LIMIT | 11/06/2001 | MNDOT SOILS-CEMENT |  | 35.2
1501SL006 | 15-D-1991 | 15 | 119650 | -6.75 | 2001_09_11 | 45.2602 | Clay Subgrade | -93.7069 | Gradation, Proctor, Atterberg Testing, Etc.. FORENSIC | SS01221 | PROC | MAXIMUM DENSITY (LB/FT^3) | 11/06/2001 | MNDOT SOILS-CEMENT |  | 106.8
1501SL006 | 15-D-1991 | 15 | 119650 | -6.75 | 2001_09_11 | 45.2602 | Clay Subgrade | -93.7069 | Gradation, Proctor, Atterberg Testing, Etc.. FORENSIC | SS01221 | CLAS | TEXTURAL CLASS | 11/06/2001 | MNDOT SOILS-CEMENT |  |  | L
1501SL006 | 15-D-1991 | 15 | 119650 | -6.75 | 2001_09_11 | 45.2602 | Clay Subgrade | -93.7069 | Gradation, Proctor, Atterberg Testing, Etc.. FORENSIC | SS01221 | CLAS | AASHTO GROUP | 11/06/2001 | MNDOT SOILS-CEMENT |  |  | A-6
1501SL006 | 15-D-1991 | 15 | 119650 | -6.75 | 2001_09_11 | 45.2602 | Clay Subgrade | -93.7069 | Gradation, Proctor, Atterberg Testing, Etc.. FORENSIC | SS01221 | CLAS | AASHTO GROUP INDEX | 11/06/2001 | MNDOT SOILS-CEMENT |  | 6.5
1501SL006 | 15-D-1991 | 15 | 119650 | -6.75 | 2001_09_11 | 45.2602 | Clay Subgrade | -93.7069 | Gradation, Proctor, Atterberg Testing, Etc.. FORENSIC | SS01221 | CLAS | % CLAY | 11/06/2001 | MNDOT SOILS-CEMENT |  | 18.7
1501SL002 | 15-D-1991 | 15 | 119650 | -6.75 | 2001_09_11 | 45.2602 | Clay Subgrade | -93.7069 | Moisture Content. FORENSIC | SS01210 | MC | % WT. MOIST. CONTENT | 09/11/2001 | MNDOT SOILS-CEMENT |  | 14.8
1501SL006 | 15-D-1991 | 15 | 119650 | -6.75 | 2001_09_11 | 45.2602 | Clay Subgrade | -93.7069 | Gradation, Proctor, Atterberg Testing, Etc.. FORENSIC | SS01221 | ATTL | PLASTIC LIMIT | 11/06/2001 | MNDOT SOILS-CEMENT |  | 18.4
1501SL006 | 15-D-1991 | 15 | 119650 | -6.75 | 2001_09_11 | 45.2602 | Clay Subgrade | -93.7069 | Gradation, Proctor, Atterberg Testing, Etc.. FORENSIC | SS01221 | ATTL | PLASTICITY INDEX | 11/06/2001 | MNDOT SOILS-CEMENT |  | 16.8
1501SL006 | 15-D-1991 | 15 | 119650 | -6.75 | 2001_09_11 | 45.2602 | Clay Subgrade | -93.7069 | Gradation, Proctor, Atterberg Testing, Etc.. FORENSIC | SS01221 | CLAS | % SILT | 11/06/2001 | MNDOT SOILS-CEMENT |  | 37.3
1501SL006 | 15-D-1991 | 15 | 119650 | -6.75 | 2001_09_11 | 45.2602 | Clay Subgrade | -93.7069 | Gradation, Proctor, Atterberg Testing, Etc.. FORENSIC | SS01221 | PROC | OPT MOIST CONT (% DRY WT) | 11/06/2001 | MNDOT SOILS-CEMENT |  | 17
1501SL003 | 15-D-1991 | 15 | 119650 | -3.75 | 2001_09_11 | 45.2602 | Clay Subgrade | -93.7069 | Moisture Content. FORENSIC | SS01213 | MC | % WT. MOIST. CONTENT | 09/11/2001 | MNDOT SOILS-CEMENT |  | 14.5
1501SL007 | 15-D-1991 | 15 | 119650 | -3.75 | 2001_09_11 | 45.2602 | Clay Subgrade | -93.7069 | Gradation, Proctor, Atterberg Testing, Etc.. FORENSIC | SS01223 | PROC | MAXIMUM DENSITY (LB/FT^3) | 11/06/2001 | MNDOT SOILS-CEMENT |  | 109.8
1501SL007 | 15-D-1991 | 15 | 119650 | -3.75 | 2001_09_11 | 45.2602 | Clay Subgrade | -93.7069 | Gradation, Proctor, Atterberg Testing, Etc.. FORENSIC | SS01223 | PROC | OPT MOIST CONT (% DRY WT) | 11/06/2001 | MNDOT SOILS-CEMENT |  | 16.3
1501SL007 | 15-D-1991 | 15 | 119650 | -3.75 | 2001_09_11 | 45.2602 | Clay Subgrade | -93.7069 | Gradation, Proctor, Atterberg Testing, Etc.. FORENSIC | SS01223 | CLAS | AASHTO GROUP INDEX | 11/06/2001 | MNDOT SOILS-CEMENT |  | 7.6
1501SL007 | 15-D-1991 | 15 | 119650 | -3.75 | 2001_09_11 | 45.2602 | Clay Subgrade | -93.7069 | Gradation, Proctor, Atterberg Testing, Etc.. FORENSIC | SS01223 | CLAS | AASHTO GROUP | 11/06/2001 | MNDOT SOILS-CEMENT |  |  | A-6
1501SL007 | 15-D-1991 | 15 | 119650 | -3.75 | 2001_09_11 | 45.2602 | Clay Subgrade | -93.7069 | Gradation, Proctor, Atterberg Testing, Etc.. FORENSIC | SS01223 | CLAS | TEXTURAL CLASS | 11/06/2001 | MNDOT SOILS-CEMENT |  |  | L
1501SL007 | 15-D-1991 | 15 | 119650 | -3.75 | 2001_09_11 | 45.2602 | Clay Subgrade | -93.7069 | Gradation, Proctor, Atterberg Testing, Etc.. FORENSIC | SS01223 | CLAS | % CLAY | 11/06/2001 | MNDOT SOILS-CEMENT |  | 18.6
1501SL007 | 15-D-1991 | 15 | 119650 | -3.75 | 2001_09_11 | 45.2602 | Clay Subgrade | -93.7069 | Gradation, Proctor, Atterberg Testing, Etc.. FORENSIC | SS01223 | ATTL | PLASTIC LIMIT | 11/06/2001 | MNDOT SOILS-CEMENT |  | 21.3
1501SL007 | 15-D-1991 | 15 | 119650 | -3.75 | 2001_09_11 | 45.2602 | Clay Subgrade | -93.7069 | Gradation, Proctor, Atterberg Testing, Etc.. FORENSIC | SS01223 | ATTL | PLASTICITY INDEX | 11/06/2001 | MNDOT SOILS-CEMENT |  | 16.5
1501SL007 | 15-D-1991 | 15 | 119650 | -3.75 | 2001_09_11 | 45.2602 | Clay Subgrade | -93.7069 | Gradation, Proctor, Atterberg Testing, Etc.. FORENSIC | SS01223 | CLAS | % SILT | 11/06/2001 | MNDOT SOILS-CEMENT |  | 41.3
1501SL007 | 15-D-1991 | 15 | 119650 | -3.75 | 2001_09_11 | 45.2602 | Clay Subgrade | -93.7069 | Gradation, Proctor, Atterberg Testing, Etc.. FORENSIC | SS01223 | ATTL | WT LIQUID LIMIT | 11/06/2001 | MNDOT SOILS-CEMENT |  | 37.8
1501SL008 | 15-D-1991 | 15 | 119650 | 0 | 2001_09_11 | 45.2601 | Clay Subgrade | -93.7069 | Gradation, Proctor, Atterberg Testing, Etc.. FORENSIC | SS01225 | CLAS | TEXTURAL CLASS | 11/06/2001 | MNDOT SOILS-CEMENT |  |  | L
1501SL008 | 15-D-1991 | 15 | 119650 | 0 | 2001_09_11 | 45.2601 | Clay Subgrade | -93.7069 | Gradation, Proctor, Atterberg Testing, Etc.. FORENSIC | SS01225 | ATTL | WT LIQUID LIMIT | 11/06/2001 | MNDOT SOILS-CEMENT |  | 33.9
1501SL008 | 15-D-1991 | 15 | 119650 | 0 | 2001_09_11 | 45.2601 | Clay Subgrade | -93.7069 | Gradation, Proctor, Atterberg Testing, Etc.. FORENSIC | SS01225 | ATTL | PLASTIC LIMIT | 11/06/2001 | MNDOT SOILS-CEMENT |  | 17.2
1501SL008 | 15-D-1991 | 15 | 119650 | 0 | 2001_09_11 | 45.2601 | Clay Subgrade | -93.7069 | Gradation, Proctor, Atterberg Testing, Etc.. FORENSIC | SS01225 | PROC | MAXIMUM DENSITY (LB/FT^3) | 11/06/2001 | MNDOT SOILS-CEMENT |  | 108.5
1501SL008 | 15-D-1991 | 15 | 119650 | 0 | 2001_09_11 | 45.2601 | Clay Subgrade | -93.7069 | Gradation, Proctor, Atterberg Testing, Etc.. FORENSIC | SS01225 | PROC | OPT MOIST CONT (% DRY WT) | 11/06/2001 | MNDOT SOILS-CEMENT |  | 16.9
1501SL008 | 15-D-1991 | 15 | 119650 | 0 | 2001_09_11 | 45.2601 | Clay Subgrade | -93.7069 | Gradation, Proctor, Atterberg Testing, Etc.. FORENSIC | SS01225 | CLAS | AASHTO GROUP INDEX | 11/06/2001 | MNDOT SOILS-CEMENT |  | 7.5
1501SL008 | 15-D-1991 | 15 | 119650 | 0 | 2001_09_11 | 45.2601 | Clay Subgrade | -93.7069 | Gradation, Proctor, Atterberg Testing, Etc.. FORENSIC | SS01225 | CLAS | AASHTO GROUP | 11/06/2001 | MNDOT SOILS-CEMENT |  |  | A-6
1501SL004 | 15-D-1991 | 15 | 119650 | 0 | 2001_09_11 | 45.2601 | Clay Subgrade | -93.7069 | Moisture Content. FORENSIC | SS01216 | MC | % WT. MOIST. CONTENT | 09/11/2001 | MNDOT SOILS-CEMENT |  | 11.4
1501SL008 | 15-D-1991 | 15 | 119650 | 0 | 2001_09_11 | 45.2601 | Clay Subgrade | -93.7069 | Gradation, Proctor, Atterberg Testing, Etc.. FORENSIC | SS01225 | CLAS | % CLAY | 11/06/2001 | MNDOT SOILS-CEMENT |  | 16
1501SL008 | 15-D-1991 | 15 | 119650 | 0 | 2001_09_11 | 45.2601 | Clay Subgrade | -93.7069 | Gradation, Proctor, Atterberg Testing, Etc.. FORENSIC | SS01225 | CLAS | % SILT | 11/06/2001 | MNDOT SOILS-CEMENT |  | 45
1501SL008 | 15-D-1991 | 15 | 119650 | 0 | 2001_09_11 | 45.2601 | Clay Subgrade | -93.7069 | Gradation, Proctor, Atterberg Testing, Etc.. FORENSIC | SS01225 | ATTL | PLASTICITY INDEX | 11/06/2001 | MNDOT SOILS-CEMENT |  | 16.7
42609 | 15-D-1991 | 15 | 119670 | 0 | 1992_06_10 | 45.2601 | Silty-Clay Subgrade | -93.7068 | DURING GRADING | 5409 | DENS | PERCENT MOISTURE CONTENT(DRY WT) | 06/10/1992 | MNDOT CONSTRUCTION | 25 | 12.7396 |  | 15.8 | 112
42609 | 15-D-1991 | 15 | 119670 | 0 | 1992_06_10 | 45.2601 | Silty-Clay Subgrade | -93.7068 | DURING GRADING | 5409 | DENS | DENSITY(DRY) LB/FT^3 | 06/10/1992 | MNDOT CONSTRUCTION | 25 | 117.6 |  | 15.8 | 112
40524 | 15-P-1991 | 15 | 119673 | 2 | 1991_07_26 | 45.2601 | Silty-Clay Subgrade | -93.7068 | DURING GRADING | 5128 | MOIS | PERCENT MOISTURE CONTENT(DRY WT) | 07/26/1991 | MNDOT CONSTRUCTION | 10 | 12.615 |  | 14.5 | 112.2
42614 | 15-D-1991 | 15 | 119675 | -3 | 1992_06_10 | 45.2601 | Silty-Clay Subgrade | -93.7068 | DURING GRADING | 5415 | DENS | DENSITY(DRY) LB/FT^3 | 06/10/1992 | MNDOT CONSTRUCTION | 25 | 114.24 |  | 15.8 | 112
42614 | 15-D-1991 | 15 | 119675 | -3 | 1992_06_10 | 45.2601 | Silty-Clay Subgrade | -93.7068 | DURING GRADING | 5415 | DENS | PERCENT MOISTURE CONTENT(DRY WT) | 06/10/1992 | MNDOT CONSTRUCTION | 25 | 14.6789 |  | 15.8 | 112
10944 B | 15-D-1991 | 15 | 119680 | -6 | 1992_05_20 | 45.2601 | Silty-Clay Subgrade | -93.7068 | AFTER GRADING | SS92115 | MC | % WT. MOIST. CONTENT | 05/29/1992 | MNDOT SOILS-CEMENT |  | 16.6
10944 A | 15-D-1991 | 15 | 119680 | -6 | 1992_05_20 | 45.2601 | Silty-Clay Subgrade | -93.7068 | AFTER GRADING | SS92114 | MC | % WT. MOIST. CONTENT | 05/29/1992 | MNDOT SOILS-CEMENT |  | 17
10944 D | 15-D-1991 | 15 | 119680 | -6 | 1992_05_20 | 45.2601 | Silty-Clay Subgrade | -93.7068 | AFTER GRADING | SS92117 | MC | % WT. MOIST. CONTENT | 05/29/1992 | MNDOT SOILS-CEMENT |  | 16.3
10944 C | 15-D-1991 | 15 | 119680 | -6 | 1992_05_20 | 45.2601 | Silty-Clay Subgrade | -93.7068 | AFTER GRADING | SS92116 | MC | % WT. MOIST. CONTENT | 05/29/1992 | MNDOT SOILS-CEMENT |  | 15.7
40209 | 15-P-1991 | 15 | 119694 | 7 | 1991_07_03 | 45.2601 | Silty-Clay Subgrade | -93.7068 | DURING GRADING | 5102 | MOIS | PERCENT MOISTURE CONTENT(DRY WT) | 07/03/1991 | MNDOT CONSTRUCTION | 6 | 15.576 |  | 17.7 | 107.5
42382 | 15-D-1991 | 15 | 119712 | 0 | 1991_06_07 | 45.26 | Silty-Clay Subgrade | -93.7067 | DURING GRADING | 5107 | DENS | DENSITY(DRY) LB/FT^3 | 06/07/1991 | MNDOT CONSTRUCTION | 4 | 103.02 |  | 21.7 | 102
42382 | 15-D-1991 | 15 | 119712 | 0 | 1991_06_07 | 45.26 | Silty-Clay Subgrade | -93.7067 | DURING GRADING | 5107 | DENS | PERCENT MOISTURE CONTENT(DRY WT) | 06/07/1991 | MNDOT CONSTRUCTION | 4 | 17.2333 |  | 21.7 | 102
10407 A | 15-D-1991 | 15 | 119715 | 0 | 1991_09_25 | 45.26 | Silty-Clay Subgrade | -93.7067 | tossed 2/1/08 from Maplewood Lab mezzanine. AFTER GRADING | SS91324 | UU | UNCONF COMP STRGTH @ OMC | 11/06/1991 | MNDOT FOUNDATION LAB |  | 4660
10407 A | 15-D-1991 | 15 | 119715 | 0 | 1991_09_25 | 45.26 | Silty-Clay Subgrade | -93.7067 | tossed 2/1/08 from Maplewood Lab mezzanine. AFTER GRADING | SS91324 | PROC | MAXIMUM DENSITY (LB/FT^3) | 10/31/1991 | MNDOT SOILS-CEMENT |  | 109.8
10407 A | 15-D-1991 | 15 | 119715 | 0 | 1991_09_25 | 45.26 | Silty-Clay Subgrade | -93.7067 | tossed 2/1/08 from Maplewood Lab mezzanine. AFTER GRADING | SS91324 | RVAL | R-VALUE (240 PSI) | 10/31/1991 | MNDOT SOILS-CEMENT |  | 15.1
10407 A | 15-D-1991 | 15 | 119715 | 0 | 1991_09_25 | 45.26 | Silty-Clay Subgrade | -93.7067 | tossed 2/1/08 from Maplewood Lab mezzanine. AFTER GRADING | FS9410407A | DENS | DENSITY(DRY) +2% OMC (MR) | 03/10/1994 | MNDOT FOUNDATION LAB |  | 109.9
10407 A | 15-D-1991 | 15 | 119715 | 0 | 1991_09_25 | 45.26 | Silty-Clay Subgrade | -93.7067 | tossed 2/1/08 from Maplewood Lab mezzanine. AFTER GRADING | FS9410407A | DENS | DENSITY(WET) +2% OMC (MR) | 03/10/1994 | MNDOT FOUNDATION LAB |  | 129
10407 A | 15-D-1991 | 15 | 119715 | 0 | 1991_09_25 | 45.26 | Silty-Clay Subgrade | -93.7067 | tossed 2/1/08 from Maplewood Lab mezzanine. AFTER GRADING | FS9410407A | DENS | DENSITY(DRY) -2% OMC (MR) | 03/10/1994 | MNDOT FOUNDATION LAB |  | 107.7
10407 A | 15-D-1991 | 15 | 119715 | 0 | 1991_09_25 | 45.26 | Silty-Clay Subgrade | -93.7067 | tossed 2/1/08 from Maplewood Lab mezzanine. AFTER GRADING | FS9410407A | DENS | DENSITY(WET) -2% OMC (MR) | 03/10/1994 | MNDOT FOUNDATION LAB |  | 123.6
10407 A | 15-D-1991 | 15 | 119715 | 0 | 1991_09_25 | 45.26 | Silty-Clay Subgrade | -93.7067 | tossed 2/1/08 from Maplewood Lab mezzanine. AFTER GRADING | FS9410407A | DENS | DENSITY(WET) @ OMC (MR) | 03/10/1994 | MNDOT FOUNDATION LAB |  | 126.9
10407 A | 15-D-1991 | 15 | 119715 | 0 | 1991_09_25 | 45.26 | Silty-Clay Subgrade | -93.7067 | tossed 2/1/08 from Maplewood Lab mezzanine. AFTER GRADING | SS91324 | MC | MR MOIST. CONT. @+2% OMC | 11/06/1991 | MNDOT FOUNDATION LAB |  | 17.4
10407 A | 15-D-1991 | 15 | 119715 | 0 | 1991_09_25 | 45.26 | Silty-Clay Subgrade | -93.7067 | tossed 2/1/08 from Maplewood Lab mezzanine. AFTER GRADING | SS91324 | PROC | OPT MOIST CONT (% DRY WT) | 10/31/1991 | MNDOT SOILS-CEMENT |  | 17
10407 A | 15-D-1991 | 15 | 119715 | 0 | 1991_09_25 | 45.26 | Silty-Clay Subgrade | -93.7067 | tossed 2/1/08 from Maplewood Lab mezzanine. AFTER GRADING | SS91324 | ORGC | % WT ORGANIC CONTENT | 10/31/1991 | MNDOT SOILS-CEMENT |  | 2
10407 A | 15-D-1991 | 15 | 119715 | 0 | 1991_09_25 | 45.26 | Silty-Clay Subgrade | -93.7067 | tossed 2/1/08 from Maplewood Lab mezzanine. AFTER GRADING | SS91324 | SPGS | SPECIFIC GRAVITY OF SOIL | 10/31/1991 | MNDOT SOILS-CEMENT |  | 2.65
10407 A | 15-D-1991 | 15 | 119715 | 0 | 1991_09_25 | 45.26 | Silty-Clay Subgrade | -93.7067 | tossed 2/1/08 from Maplewood Lab mezzanine. AFTER GRADING | SS91324 | ATTL | % WT PLASTIC LIMIT | 10/31/1991 | MNDOT SOILS-CEMENT |  | 19.5
10407 A | 15-D-1991 | 15 | 119715 | 0 | 1991_09_25 | 45.26 | Silty-Clay Subgrade | -93.7067 | tossed 2/1/08 from Maplewood Lab mezzanine. AFTER GRADING | SS91324 | CLAS | % CLAY | 10/31/1991 | MNDOT SOILS-CEMENT |  | 24.7
10407 A | 15-D-1991 | 15 | 119715 | 0 | 1991_09_25 | 45.26 | Silty-Clay Subgrade | -93.7067 | tossed 2/1/08 from Maplewood Lab mezzanine. AFTER GRADING | SS91324 | CLAS | % SILT | 10/31/1991 | MNDOT SOILS-CEMENT |  | 33.5
10407 A | 15-D-1991 | 15 | 119715 | 0 | 1991_09_25 | 45.26 | Silty-Clay Subgrade | -93.7067 | tossed 2/1/08 from Maplewood Lab mezzanine. AFTER GRADING | SS91324 | CLAS | AASHTO GROUP | 10/31/1991 | MNDOT SOILS-CEMENT |  |  | A-6
10407 A | 15-D-1991 | 15 | 119715 | 0 | 1991_09_25 | 45.26 | Silty-Clay Subgrade | -93.7067 | tossed 2/1/08 from Maplewood Lab mezzanine. AFTER GRADING | SS91324 | CLAS | AASHTO GROUP INDEX | 10/31/1991 | MNDOT SOILS-CEMENT |  | 5.8
10407 A | 15-D-1991 | 15 | 119715 | 0 | 1991_09_25 | 45.26 | Silty-Clay Subgrade | -93.7067 | tossed 2/1/08 from Maplewood Lab mezzanine. AFTER GRADING | SS91324 | CLAS | TEXTURAL CLASS | 10/31/1991 | MNDOT SOILS-CEMENT |  |  | CL
10407 A | 15-D-1991 | 15 | 119715 | 0 | 1991_09_25 | 45.26 | Silty-Clay Subgrade | -93.7067 | tossed 2/1/08 from Maplewood Lab mezzanine. AFTER GRADING | SS91324 | MC | MR MOIST. CONT. @ OMC | 11/06/1991 | MNDOT FOUNDATION LAB |  | 16.5
10407 A | 15-D-1991 | 15 | 119715 | 0 | 1991_09_25 | 45.26 | Silty-Clay Subgrade | -93.7067 | tossed 2/1/08 from Maplewood Lab mezzanine. AFTER GRADING | SS91324 | MC | MR MOIST. CONT. @-2% OMC | 11/06/1991 | MNDOT FOUNDATION LAB |  | 14.8
10407 A | 15-D-1991 | 15 | 119715 | 0 | 1991_09_25 | 45.26 | Silty-Clay Subgrade | -93.7067 | tossed 2/1/08 from Maplewood Lab mezzanine. AFTER GRADING | SS91324 | ATTL | % WT LIQUID LIMIT | 10/31/1991 | MNDOT SOILS-CEMENT |  | 33.8
10407 A | 15-D-1991 | 15 | 119715 | 0 | 1991_09_25 | 45.26 | Silty-Clay Subgrade | -93.7067 | tossed 2/1/08 from Maplewood Lab mezzanine. AFTER GRADING | FS9410407A | DENS | DENSITY(DRY) @ OMC (MR) | 03/10/1994 | MNDOT FOUNDATION LAB |  | 109
10407 B | 15-D-1991 | 15 | 119715 | 0 | 1991_09_25 | 45.26 | Silty-Clay Subgrade | -93.7067 | AFTER GRADING | SS91339 | PROC | OPT MOIST CONT (% DRY WT) | 02/06/1992 | MNDOT SOILS-CEMENT |  | 15.8
10407 B | 15-D-1991 | 15 | 119715 | 0 | 1991_09_25 | 45.26 | Silty-Clay Subgrade | -93.7067 | AFTER GRADING | SS91339 | PROC | MAXIMUM DENSITY (LB/FT^3) | 02/06/1992 | MNDOT SOILS-CEMENT |  | 109.5
10407 B | 15-D-1991 | 15 | 119715 | 0 | 1991_09_25 | 45.26 | Silty-Clay Subgrade | -93.7067 | AFTER GRADING | SS91339 | UU | UNCONF COMP STRGTH @ OMC | 02/11/1992 | MNDOT FOUNDATION LAB |  | 4680
10407 B | 15-D-1991 | 15 | 119715 | 0 | 1991_09_25 | 45.26 | Silty-Clay Subgrade | -93.7067 | AFTER GRADING | SS91339 | UU | UNCONF COMP STRGTH @ +2% OMC | 02/11/1992 | MNDOT FOUNDATION LAB |  | 2920
10407 B | 15-D-1991 | 15 | 119715 | 0 | 1991_09_25 | 45.26 | Silty-Clay Subgrade | -93.7067 | AFTER GRADING | SS91339 | UU | UNCONF COMP STRGTH @ -2% OMC | 02/11/1992 | MNDOT FOUNDATION LAB |  | 5560
10407 B | 15-D-1991 | 15 | 119715 | 0 | 1991_09_25 | 45.26 | Silty-Clay Subgrade | -93.7067 | AFTER GRADING | FS9310407B | DENS | DENSITY(DRY) -2% OMC (MR) | 04/29/1993 | MNDOT FOUNDATION LAB |  | 106.8
10407 B | 15-D-1991 | 15 | 119715 | 0 | 1991_09_25 | 45.26 | Silty-Clay Subgrade | -93.7067 | AFTER GRADING | FS9310407B | DENS | DENSITY(WET) -2% OMC (MR) | 04/29/1993 | MNDOT FOUNDATION LAB |  | 122.5
10407 B | 15-D-1991 | 15 | 119715 | 0 | 1991_09_25 | 45.26 | Silty-Clay Subgrade | -93.7067 | AFTER GRADING | FS9310407B | DENS | DENSITY(DRY) @ OMC (MR) | 04/29/1993 | MNDOT FOUNDATION LAB |  | 110.6
10407 B | 15-D-1991 | 15 | 119715 | 0 | 1991_09_25 | 45.26 | Silty-Clay Subgrade | -93.7067 | AFTER GRADING | FS9310407B | DENS | DENSITY(WET) @ OMC (MR) | 04/29/1993 | MNDOT FOUNDATION LAB |  | 128.1
10407 B | 15-D-1991 | 15 | 119715 | 0 | 1991_09_25 | 45.26 | Silty-Clay Subgrade | -93.7067 | AFTER GRADING | SS91339 | CLAS | % CLAY | 02/06/1992 | MNDOT SOILS-CEMENT |  | 17.8
10407 B | 15-D-1991 | 15 | 119715 | 0 | 1991_09_25 | 45.26 | Silty-Clay Subgrade | -93.7067 | AFTER GRADING | SS91339 | CLAS | % SILT | 02/06/1992 | MNDOT SOILS-CEMENT |  | 40.8
10407 B | 15-D-1991 | 15 | 119715 | 0 | 1991_09_25 | 45.26 | Silty-Clay Subgrade | -93.7067 | AFTER GRADING | SS91339 | CLAS | AASHTO GROUP | 02/06/1992 | MNDOT SOILS-CEMENT |  |  | A-6
10407 B | 15-D-1991 | 15 | 119715 | 0 | 1991_09_25 | 45.26 | Silty-Clay Subgrade | -93.7067 | AFTER GRADING | SS91339 | CLAS | AASHTO GROUP INDEX | 02/06/1992 | MNDOT SOILS-CEMENT |  | 5.5
10407 B | 15-D-1991 | 15 | 119715 | 0 | 1991_09_25 | 45.26 | Silty-Clay Subgrade | -93.7067 | AFTER GRADING | SS91339 | CLAS | TEXTURAL CLASS | 02/06/1992 | MNDOT SOILS-CEMENT |  |  | L
10407 B | 15-D-1991 | 15 | 119715 | 0 | 1991_09_25 | 45.26 | Silty-Clay Subgrade | -93.7067 | AFTER GRADING | SS91339 | MC | MR MOIST. CONT. @+2% OMC | 02/11/1992 | MNDOT FOUNDATION LAB |  | 17.4
10407 B | 15-D-1991 | 15 | 119715 | 0 | 1991_09_25 | 45.26 | Silty-Clay Subgrade | -93.7067 | AFTER GRADING | SS91339 | RVAL | R-VALUE (240 PSI) | 02/06/1992 | MNDOT SOILS-CEMENT |  | 13.8
10407 B | 15-D-1991 | 15 | 119715 | 0 | 1991_09_25 | 45.26 | Silty-Clay Subgrade | -93.7067 | AFTER GRADING | SS91339 | MC | MR MOIST. CONT. @ OMC | 02/11/1992 | MNDOT FOUNDATION LAB |  | 15.8
10407 B | 15-D-1991 | 15 | 119715 | 0 | 1991_09_25 | 45.26 | Silty-Clay Subgrade | -93.7067 | AFTER GRADING | SS91339 | MC | MR MOIST. CONT. @-2% OMC | 02/11/1992 | MNDOT FOUNDATION LAB |  | 14.7
10407 B | 15-D-1991 | 15 | 119715 | 0 | 1991_09_25 | 45.26 | Silty-Clay Subgrade | -93.7067 | AFTER GRADING | SS91339 | ATTL | % WT LIQUID LIMIT | 02/06/1992 | MNDOT SOILS-CEMENT |  | 33.6
10407 B | 15-D-1991 | 15 | 119715 | 0 | 1991_09_25 | 45.26 | Silty-Clay Subgrade | -93.7067 | AFTER GRADING | SS91339 | ATTL | % WT PLASTIC LIMIT | 02/06/1992 | MNDOT SOILS-CEMENT |  | 20
10407 B | 15-D-1991 | 15 | 119715 | 0 | 1991_09_25 | 45.26 | Silty-Clay Subgrade | -93.7067 | AFTER GRADING | FS9310407B | DENS | DENSITY(DRY) +2% OMC (MR) | 04/29/1993 | MNDOT FOUNDATION LAB |  | 109.3
10407 B | 15-D-1991 | 15 | 119715 | 0 | 1991_09_25 | 45.26 | Silty-Clay Subgrade | -93.7067 | AFTER GRADING | FS9310407B | DENS | DENSITY(WET) +2% OMC (MR) | 04/29/1993 | MNDOT FOUNDATION LAB |  | 128.3
10407 A | 15-D-1991 | 15 | 119715 | 0 | 1991_09_25 | 45.26 | Silty-Clay Subgrade | -93.7067 | tossed 2/1/08 from Maplewood Lab mezzanine. AFTER GRADING | SS91324 | UU | UNCONF COMP STRGTH @ -2% OMC | 11/06/1991 | MNDOT FOUNDATION LAB |  | 5840
10407 A | 15-D-1991 | 15 | 119715 | 0 | 1991_09_25 | 45.26 | Silty-Clay Subgrade | -93.7067 | tossed 2/1/08 from Maplewood Lab mezzanine. AFTER GRADING | SS91324 | UU | UNCONF COMP STRGTH @ +2% OMC | 11/06/1991 | MNDOT FOUNDATION LAB |  | 3680
10029 C | 15-D-1991 | 15 | 119720 | -9.8 | 1991_09_25 | 45.2601 | Silty-Clay Subgrade | -93.7067 | AFTER GRADING | FS913288 | UU | UNCONFD COMPRESSIVE STRENGTH | 10/18/1991 | MNDOT FOUNDATION LAB |  | 2690
10029 C | 15-D-1991 | 15 | 119720 | -9.8 | 1991_09_25 | 45.2601 | Silty-Clay Subgrade | -93.7067 | AFTER GRADING | FS913288 | ATTL | % WT LIQUID LIMIT | 10/28/1991 | MNDOT SOILS-CEMENT |  | 28.4
10029 C | 15-D-1991 | 15 | 119720 | -9.8 | 1991_09_25 | 45.2601 | Silty-Clay Subgrade | -93.7067 | AFTER GRADING | FS913288 | SPGS | SPECIFIC GRAVITY OF SOIL | 10/28/1991 | MNDOT SOILS-CEMENT |  | 2.676
10029 C | 15-D-1991 | 15 | 119720 | -9.8 | 1991_09_25 | 45.2601 | Silty-Clay Subgrade | -93.7067 | AFTER GRADING | FS913288 | ATTL | % WT PLASTIC LIMIT | 10/28/1991 | MNDOT SOILS-CEMENT |  | 21.4
10029 C | 15-D-1991 | 15 | 119720 | -9.8 | 1991_09_25 | 45.2601 | Silty-Clay Subgrade | -93.7067 | AFTER GRADING | FS9110029C | DENS | DENSITY(DRY) LB/FT^3 | 10/15/1991 | MNDOT FOUNDATION LAB |  | 109.5
10029 A | 15-D-1991 | 15 | 119720 | -9.8 | 1991_09_25 | 45.2601 | Silty-Clay Subgrade | -93.7067 | AFTER GRADING | FS913127 | CLAS | % CLAY | 10/23/1991 | MNDOT SOILS-CEMENT |  | 25
10029 A | 15-D-1991 | 15 | 119720 | -9.8 | 1991_09_25 | 45.2601 | Silty-Clay Subgrade | -93.7067 | AFTER GRADING | FS913127 | CLAS | % SILT | 10/23/1991 | MNDOT SOILS-CEMENT |  | 32.2
10029 A | 15-D-1991 | 15 | 119720 | -9.8 | 1991_09_25 | 45.2601 | Silty-Clay Subgrade | -93.7067 | AFTER GRADING | FS913127 | CLAS | AASHTO GROUP | 10/23/1991 | MNDOT SOILS-CEMENT |  |  | A-6
10029 A | 15-D-1991 | 15 | 119720 | -9.8 | 1991_09_25 | 45.2601 | Silty-Clay Subgrade | -93.7067 | AFTER GRADING | FS913127 | CLAS | AASHTO GROUP INDEX | 10/23/1991 | MNDOT SOILS-CEMENT |  | 5
10029 A | 15-D-1991 | 15 | 119720 | -9.8 | 1991_09_25 | 45.2601 | Silty-Clay Subgrade | -93.7067 | AFTER GRADING | FS913127 | CLAS | TEXTURAL CLASS | 10/23/1991 | MNDOT SOILS-CEMENT |  |  | CL
10029 A | 15-D-1991 | 15 | 119720 | -9.8 | 1991_09_25 | 45.2601 | Silty-Clay Subgrade | -93.7067 | AFTER GRADING | FS9110029A | DENS | DENSITY(WET) LB/FT^3 | 10/03/1991 | MNDOT FOUNDATION LAB |  | 133.1
10029 A | 15-D-1991 | 15 | 119720 | -9.8 | 1991_09_25 | 45.2601 | Silty-Clay Subgrade | -93.7067 | AFTER GRADING | FS913127 | ORGC | % WT ORGANIC CONTENT | 10/23/1991 | MNDOT SOILS-CEMENT |  | 2
10029 A | 15-D-1991 | 15 | 119720 | -9.8 | 1991_09_25 | 45.2601 | Silty-Clay Subgrade | -93.7067 | AFTER GRADING | FS913127 | ATTL | % WT LIQUID LIMIT | 10/15/1991 | MNDOT SOILS-CEMENT |  | 34.5
10029 A | 15-D-1991 | 15 | 119720 | -9.8 | 1991_09_25 | 45.2601 | Silty-Clay Subgrade | -93.7067 | AFTER GRADING | FS913127 | MC | % WT. MOIST. CONTENT | 09/25/1991 | MNDOT FOUNDATION LAB |  | 16.3
10029 A | 15-D-1991 | 15 | 119720 | -9.8 | 1991_09_25 | 45.2601 | Silty-Clay Subgrade | -93.7067 | AFTER GRADING | FS913127 | SPGS | SPECIFIC GRAVITY OF SOIL | 10/23/1991 | MNDOT SOILS-CEMENT |  | 2.655
10029 A | 15-D-1991 | 15 | 119720 | -9.8 | 1991_09_25 | 45.2601 | Silty-Clay Subgrade | -93.7067 | AFTER GRADING | FS913127 | ATTL | % WT PLASTIC LIMIT | 10/15/1991 | MNDOT SOILS-CEMENT |  | 20.6
10029 A | 15-D-1991 | 15 | 119720 | -9.8 | 1991_09_25 | 45.2601 | Silty-Clay Subgrade | -93.7067 | AFTER GRADING | FS9110029A | DENS | DENSITY(DRY) LB/FT^3 | 10/03/1991 | MNDOT FOUNDATION LAB |  | 114.4
10029 B | 15-D-1991 | 15 | 119720 | -9.8 | 1991_09_25 | 45.2601 | Silty-Clay Subgrade | -93.7067 | AFTER GRADING | FS913287 | CLAS | % CLAY | 10/28/1991 | MNDOT SOILS-CEMENT |  | 18.5
10029 B | 15-D-1991 | 15 | 119720 | -9.8 | 1991_09_25 | 45.2601 | Silty-Clay Subgrade | -93.7067 | AFTER GRADING | FS913287 | CLAS | % SILT | 10/28/1991 | MNDOT SOILS-CEMENT |  | 42
10029 B | 15-D-1991 | 15 | 119720 | -9.8 | 1991_09_25 | 45.2601 | Silty-Clay Subgrade | -93.7067 | AFTER GRADING | FS913287 | CLAS | AASHTO GROUP | 10/28/1991 | MNDOT SOILS-CEMENT |  |  | A-6
10029 B | 15-D-1991 | 15 | 119720 | -9.8 | 1991_09_25 | 45.2601 | Silty-Clay Subgrade | -93.7067 | AFTER GRADING | FS913287 | CLAS | AASHTO GROUP INDEX | 10/28/1991 | MNDOT SOILS-CEMENT |  | 6
10029 B | 15-D-1991 | 15 | 119720 | -9.8 | 1991_09_25 | 45.2601 | Silty-Clay Subgrade | -93.7067 | AFTER GRADING | FS913287 | CLAS | TEXTURAL CLASS | 10/28/1991 | MNDOT SOILS-CEMENT |  |  | L
10029 B | 15-D-1991 | 15 | 119720 | -9.8 | 1991_09_25 | 45.2601 | Silty-Clay Subgrade | -93.7067 | AFTER GRADING | FS9110029B | DENS | DENSITY(WET) LB/FT^3 | 10/10/1991 | MNDOT FOUNDATION LAB |  | 132.8
10029 B | 15-D-1991 | 15 | 119720 | -9.8 | 1991_09_25 | 45.2601 | Silty-Clay Subgrade | -93.7067 | AFTER GRADING | FS913287 | MC | % WT. MOIST. CONTENT | 09/25/1991 | MNDOT FOUNDATION LAB |  | 17.1
10029 B | 15-D-1991 | 15 | 119720 | -9.8 | 1991_09_25 | 45.2601 | Silty-Clay Subgrade | -93.7067 | AFTER GRADING | FS913287 | ATTL | % WT PLASTIC LIMIT | 10/28/1991 | MNDOT SOILS-CEMENT |  | 20.9
10029 B | 15-D-1991 | 15 | 119720 | -9.8 | 1991_09_25 | 45.2601 | Silty-Clay Subgrade | -93.7067 | AFTER GRADING | FS913287 | ATTL | % WT LIQUID LIMIT | 10/28/1991 | MNDOT SOILS-CEMENT |  | 34.4
10029 B | 15-D-1991 | 15 | 119720 | -9.8 | 1991_09_25 | 45.2601 | Silty-Clay Subgrade | -93.7067 | AFTER GRADING | FS913287 | UU | UNCONFD COMPRESSIVE STRENGTH | 10/16/1991 | MNDOT FOUNDATION LAB |  | 3800
10029 B | 15-D-1991 | 15 | 119720 | -9.8 | 1991_09_25 | 45.2601 | Silty-Clay Subgrade | -93.7067 | AFTER GRADING | FS9110029B | DENS | DENSITY(DRY) LB/FT^3 | 10/10/1991 | MNDOT FOUNDATION LAB |  | 113.4
10029 C | 15-D-1991 | 15 | 119720 | -9.8 | 1991_09_25 | 45.2601 | Silty-Clay Subgrade | -93.7067 | AFTER GRADING | FS913288 | MC | % WT. MOIST. CONTENT | 09/25/1991 | MNDOT FOUNDATION LAB |  | 18.4
10029 C | 15-D-1991 | 15 | 119720 | -9.8 | 1991_09_25 | 45.2601 | Silty-Clay Subgrade | -93.7067 | AFTER GRADING | FS913288 | CLAS | % CLAY | 10/28/1991 | MNDOT SOILS-CEMENT |  | 17.3
10029 C | 15-D-1991 | 15 | 119720 | -9.8 | 1991_09_25 | 45.2601 | Silty-Clay Subgrade | -93.7067 | AFTER GRADING | FS913288 | CLAS | % SILT | 10/28/1991 | MNDOT SOILS-CEMENT |  | 43.6
10029 C | 15-D-1991 | 15 | 119720 | -9.8 | 1991_09_25 | 45.2601 | Silty-Clay Subgrade | -93.7067 | AFTER GRADING | FS913288 | CLAS | AASHTO GROUP | 10/28/1991 | MNDOT SOILS-CEMENT |  |  | A-4
10029 C | 15-D-1991 | 15 | 119720 | -9.8 | 1991_09_25 | 45.2601 | Silty-Clay Subgrade | -93.7067 | AFTER GRADING | FS913288 | CLAS | AASHTO GROUP INDEX | 10/28/1991 | MNDOT SOILS-CEMENT |  | 2
10029 C | 15-D-1991 | 15 | 119720 | -9.8 | 1991_09_25 | 45.2601 | Silty-Clay Subgrade | -93.7067 | AFTER GRADING | FS913288 | CLAS | TEXTURAL CLASS | 10/28/1991 | MNDOT SOILS-CEMENT |  |  | L
10029 C | 15-D-1991 | 15 | 119720 | -9.8 | 1991_09_25 | 45.2601 | Silty-Clay Subgrade | -93.7067 | AFTER GRADING | FS9110029C | DENS | DENSITY(WET) LB/FT^3 | 10/15/1991 | MNDOT FOUNDATION LAB |  | 129.7
10029 C | 15-D-1991 | 15 | 119720 | -9.8 | 1991_09_25 | 45.2601 | Silty-Clay Subgrade | -93.7067 | AFTER GRADING | FS913288 | ORGC | % WT ORGANIC CONTENT | 10/28/1991 | MNDOT SOILS-CEMENT |  | 2
10184 A | 15-D-1991 | 15 | 119720 | 0 | 1991_09_26 | 45.26 | Silty-Clay Subgrade | -93.7067 | AFTER GRADING | SS91301 | MC | % WT. MOIST. CONTENT | 09/30/1991 | MNDOT SOILS-CEMENT |  | 17
10184 B | 15-D-1991 | 15 | 119720 | 0 | 1991_09_26 | 45.26 | Silty-Clay Subgrade | -93.7067 | AFTER GRADING | SS91302 | MC | % WT. MOIST. CONTENT | 09/30/1991 | MNDOT SOILS-CEMENT |  | 17.3
10184 C | 15-D-1991 | 15 | 119720 | 0 | 1991_09_26 | 45.26 | Silty-Clay Subgrade | -93.7067 | AFTER GRADING | SS91303 | MC | % WT. MOIST. CONTENT | 09/30/1991 | MNDOT SOILS-CEMENT |  | 16.7
10187 | 15-D-1991 | 15 | 119720 | 0 | 1991_09_26 | 45.26 | Silty-Clay Subgrade | -93.7067 | AFTER GRADING | SS91304 | MC | % WT. MOIST. CONTENT | 09/30/1991 | MNDOT SOILS-CEMENT |  | 19.6
42416 | 15-D-1991 | 15 | 119731 | 0 | 1991_06_17 | 45.26 | Silty-Clay Subgrade | -93.7067 | DURING GRADING | 5148 | DENS | DENSITY(DRY) LB/FT^3 | 06/17/1991 | MNDOT CONSTRUCTION | 4 | 106.08 |  | 21.7 | 102
42416 | 15-D-1991 | 15 | 119731 | 0 | 1991_06_17 | 45.26 | Silty-Clay Subgrade | -93.7067 | DURING GRADING | 5148 | DENS | PERCENT MOISTURE CONTENT(DRY WT) | 06/17/1991 | MNDOT CONSTRUCTION | 4 | 14.9425 |  | 21.7 | 102
40569 | 15-P-1991 | 15 | 119745 | 32 | 1991_07_06 | 45.2599 | Silty-Clay Subgrade | -93.7067 | DURING GRADING | 5103 | MOIS | PERCENT MOISTURE CONTENT(DRY WT) | 07/06/1991 | MNDOT CONSTRUCTION | 13 | 14.195 |  | 16.7 | 107.5
42049 | 15-D-1991 | 15 | 119750 | -8 | 1991_06_25 | 45.26 | Silty-Clay Subgrade | -93.7066 | DURING GRADING | 5160 | DENS | DENSITY(DRY) LB/FT^3 | 06/25/1991 | MNDOT CONSTRUCTION | 6 | 108.575 |  | 17.7 | 107.5
42049 | 15-D-1991 | 15 | 119750 | -8 | 1991_06_25 | 45.26 | Silty-Clay Subgrade | -93.7066 | DURING GRADING | 5160 | DENS | PERCENT MOISTURE CONTENT(DRY WT) | 06/25/1991 | MNDOT CONSTRUCTION | 6 | 14.4165 |  | 17.7 | 107.5
40568 | 15-D-1991 | 15 | 119804 | 0 | 1991_06_24 | 45.2599 | Silty-Clay Subgrade | -93.7064 | DURING GRADING | 5081 | MOIS | PERCENT MOISTURE CONTENT(DRY WT) | 06/24/1991 | MNDOT CONSTRUCTION | 26 | 16.652 |  | 18.1 | 107.1
10185 | 15-P-1991 | 15 | 119810 | 9.8 | 1991_09_26 | 45.2599 | Silty-Clay Subgrade | -93.7064 | AFTER GRADING | SS91305 | MC | % WT. MOIST. CONTENT | 09/30/1991 | MNDOT SOILS-CEMENT |  | 18.3
42371 | 15-P-1991 | 15 | 119813 | 16 | 1991_06_05 | 45.2598 | Silty-Clay Subgrade | -93.7064 | DURING GRADING | 5092 | DENS | DENSITY(DRY) LB/FT^3 | 06/05/1991 | MNDOT CONSTRUCTION | 19 | 105.57 |  | 19.7 | 103.5
42371 | 15-P-1991 | 15 | 119813 | 16 | 1991_06_05 | 45.2598 | Silty-Clay Subgrade | -93.7064 | DURING GRADING | 5092 | DENS | PERCENT MOISTURE CONTENT(DRY WT) | 06/05/1991 | MNDOT CONSTRUCTION | 19 | 16.0093 |  | 19.7 | 103.5
40201 | 15-P-1991 | 15 | 119835 | 7 | 1991_06_29 | 45.2598 | Silty-Clay Subgrade | -93.7064 | DURING GRADING | 5093 | MOIS | PERCENT MOISTURE CONTENT(DRY WT) | 06/29/1991 | MNDOT CONSTRUCTION | 25 | 15.642 |  | 15.8 | 112
42399 | 15-P-1991 | 15 | 119841 | 2 | 1991_06_12 | 45.2598 | Silty-Clay Subgrade | -93.7063 | DURING GRADING | 5127 | DENS | DENSITY(DRY) LB/FT^3 | 06/12/1991 | MNDOT CONSTRUCTION | 4 | 105.06 |  | 21.7 | 102
42399 | 15-P-1991 | 15 | 119841 | 2 | 1991_06_12 | 45.2598 | Silty-Clay Subgrade | -93.7063 | DURING GRADING | 5127 | DENS | PERCENT MOISTURE CONTENT(DRY WT) | 06/12/1991 | MNDOT CONSTRUCTION | 4 | 20.7729 |  | 21.7 | 102
43077 | 15-P-1991 | 15 | 119844 | 23 | 1991_07_06 | 45.2598 | Silty-Clay Subgrade | -93.7064 | DURING GRADING | 5195 | DENS | PERCENT MOISTURE CONTENT(DRY WT) | 07/06/1991 | MNDOT CONSTRUCTION | 13 | 15.0748 |  | 16.7 | 107.5
43077 | 15-P-1991 | 15 | 119844 | 23 | 1991_07_06 | 45.2598 | Silty-Clay Subgrade | -93.7064 | DURING GRADING | 5195 | DENS | DENSITY(DRY) LB/FT^3 | 07/06/1991 | MNDOT CONSTRUCTION | 13 | 109.65 |  | 16.7 | 107.5
43023 | 15-P-1991 | 15 | 119849 | 1.5 | 1992_06_09 | 45.2598 | Silty-Clay Subgrade | -93.7063 | DURING GRADING | 5403 | DENS | DENSITY(DRY) LB/FT^3 | 06/09/1992 | MNDOT CONSTRUCTION | 61 | 109.18 |  | 17.8 | 106
43023 | 15-P-1991 | 15 | 119849 | 1.5 | 1992_06_09 | 45.2598 | Silty-Clay Subgrade | -93.7063 | DURING GRADING | 5403 | DENS | PERCENT MOISTURE CONTENT(DRY WT) | 06/09/1992 | MNDOT CONSTRUCTION | 61 | 11.1111 |  | 17.8 | 106
10188 | 15-P-1991 | 15 | 119870 | 9.8 | 1991_09_26 | 45.2598 | Silty-Clay Subgrade | -93.7063 | AFTER GRADING | SS91307 | MC | % WT. MOIST. CONTENT | 09/30/1991 | MNDOT SOILS-CEMENT |  | 16.1
10915 A | 15-D-1991 | 15 | 119885 | -6 | 1992_08_04 | 45.2598 | Silty-Clay Subgrade | -93.7062 | AFTER GRADING | SS92472 | MC | % WT. MOIST. CONTENT | 08/06/1992 | MNDOT SOILS-CEMENT |  | 16.4
10915 B | 15-D-1991 | 15 | 119885 | -6 | 1992_08_04 | 45.2598 | Silty-Clay Subgrade | -93.7062 | AFTER GRADING | SS92473 | MC | % WT. MOIST. CONTENT | 08/06/1992 | MNDOT SOILS-CEMENT |  | 17
10915 C | 15-D-1991 | 15 | 119885 | -6 | 1992_08_04 | 45.2598 | Silty-Clay Subgrade | -93.7062 | AFTER GRADING | SS92474 | MC | % WT. MOIST. CONTENT | 08/06/1992 | MNDOT SOILS-CEMENT |  | 15.3
10915 D | 15-D-1991 | 15 | 119885 | -6 | 1992_08_04 | 45.2598 | Silty-Clay Subgrade | -93.7062 | AFTER GRADING | SS92475 | MC | % WT. MOIST. CONTENT | 08/06/1992 | MNDOT SOILS-CEMENT |  | 17.6
43110 | 15-D-1991 | 15 | 119905 | 0 | 1991_06_04 | 45.2597 | Silty-Clay Subgrade | -93.7061 | DURING GRADING | 5086 | DENS | PERCENT MOISTURE CONTENT(DRY WT) | 06/04/1991 | MNDOT CONSTRUCTION | 19 | 17.5088 |  | 19.7 | 103.5
43110 | 15-D-1991 | 15 | 119905 | 0 | 1991_06_04 | 45.2597 | Silty-Clay Subgrade | -93.7061 | DURING GRADING | 5086 | DENS | DENSITY(DRY) LB/FT^3 | 06/04/1991 | MNDOT CONSTRUCTION | 19 | 105.57 |  | 19.7 | 103.5
40178 | 15-D-1991 | 15 | 119927 | -3 | 1991_06_12 | 45.2597 | Silty-Clay Subgrade | -93.7061 | DURING GRADING | 5065 | MOIS | PERCENT MOISTURE CONTENT(DRY WT) | 06/12/1991 | MNDOT CONSTRUCTION | 19 | 18.518 |  | 19.7 | 103.5
42383 | 15-D-1991 | 15 | 119944 | -11 | 1991_06_07 | 45.2597 | Silty-Clay Subgrade | -93.706 | DURING GRADING | 5108 | DENS | PERCENT MOISTURE CONTENT(DRY WT) | 06/07/1991 | MNDOT CONSTRUCTION | 4 | 16.144 |  | 21.7 | 102
42383 | 15-D-1991 | 15 | 119944 | -11 | 1991_06_07 | 45.2597 | Silty-Clay Subgrade | -93.706 | DURING GRADING | 5108 | DENS | DENSITY(DRY) LB/FT^3 | 06/07/1991 | MNDOT CONSTRUCTION | 4 | 104.04 |  | 21.7 | 102
42426 | 15-D-1991 | 15 | 119955 | -2 | 1991_06_25 | 45.2596 | Silty-Clay Subgrade | -93.706 | DURING GRADING | 5161 | DENS | PERCENT MOISTURE CONTENT(DRY WT) | 06/25/1991 | MNDOT CONSTRUCTION | 4 | 15.2074 |  | 21.7 | 102
42426 | 15-D-1991 | 15 | 119955 | -2 | 1991_06_25 | 45.2596 | Silty-Clay Subgrade | -93.706 | DURING GRADING | 5161 | DENS | DENSITY(DRY) LB/FT^3 | 06/25/1991 | MNDOT CONSTRUCTION | 4 | 107.1 |  | 21.7 | 102
40385 | 25-I-1991 | 25 | 16766 | -2 | 1991_10_11 | 45.2652 | Sand Subgrade | -93.7155 | DURING GRADING | 3082 | MOIS | PERCENT MOISTURE CONTENT(DRY WT) | 10/11/1991 | MNDOT CONSTRUCTION | 25 | 12.008 |  | 15.8 | 112
42722 | 25-I-1991 | 25 | 16775 | -7 | 1991_10_11 | 45.2652 | Sand Subgrade | -93.7155 | DURING GRADING | 3150 | DENS | DENSITY(DRY) LB/FT^3 | 10/11/1991 | MNDOT CONSTRUCTION | 33 | 124.02 |  | 13.5 | 117
42722 | 25-I-1991 | 25 | 16775 | -7 | 1991_10_11 | 45.2652 | Sand Subgrade | -93.7155 | DURING GRADING | 3150 | DENS | PERCENT MOISTURE CONTENT(DRY WT) | 10/11/1991 | MNDOT CONSTRUCTION | 33 | 3.9501 |  | 13.5 | 117
42732 | 25-O-1991 | 25 | 16807 | 6 | 1992_06_12 | 45.2651 | Sand Subgrade | -93.7154 | DURING GRADING | 3181 | DENS | PERCENT MOISTURE CONTENT(DRY WT) | 06/12/1992 | MNDOT CONSTRUCTION | 33 | 4.3841 |  | 13.5 | 117
42732 | 25-O-1991 | 25 | 16807 | 6 | 1992_06_12 | 45.2651 | Sand Subgrade | -93.7154 | DURING GRADING | 3181 | DENS | DENSITY(DRY) LB/FT^3 | 06/12/1992 | MNDOT CONSTRUCTION | 33 | 120.51 |  | 13.5 | 117
10218 | 25-O-1991 | 25 | 16810 | 9.5 | 1991_10_23 | 45.2651 | Sand Subgrade | -93.7154 | AFTER GRADING | SS91403 | MC | % WT. MOIST. CONTENT | 10/30/1991 | MNDOT SOILS-CEMENT |  | 4.3
42721 | 25-I-1991 | 25 | 16820 | 0 | 1991_10_11 | 45.2651 | Sand Subgrade | -93.7154 | DURING GRADING | 3148 | DENS | DENSITY(DRY) LB/FT^3 | 10/11/1991 | MNDOT CONSTRUCTION | 33 | 120.51 |  | 13.5 | 117
42721 | 25-I-1991 | 25 | 16820 | 0 | 1991_10_11 | 45.2651 | Sand Subgrade | -93.7154 | DURING GRADING | 3148 | DENS | PERCENT MOISTURE CONTENT(DRY WT) | 10/11/1991 | MNDOT CONSTRUCTION | 33 | 4.6025 |  | 13.5 | 117
43090 | 25-I-1991 | 25 | 16823 | -4 | 1991_10_11 | 45.2651 | Sand Subgrade | -93.7154 | DURING GRADING | 3149 | DENS | DENSITY(DRY) LB/FT^3 | 10/11/1991 | MNDOT CONSTRUCTION | 33 | 122.85 |  | 13.5 | 117
43090 | 25-I-1991 | 25 | 16823 | -4 | 1991_10_11 | 45.2651 | Sand Subgrade | -93.7154 | DURING GRADING | 3149 | DENS | PERCENT MOISTURE CONTENT(DRY WT) | 10/11/1991 | MNDOT CONSTRUCTION | 33 | 4.6025 |  | 13.5 | 117
10925 G | 25-I-1991 | 25 | 16825 | -12 | 1993_07_19 | 45.2651 | Sand Subgrade | -93.7153 | AFTER GRADING | SS93323 | MC | % WT. MOIST. CONTENT | 07/21/1993 | MNDOT SOILS-CEMENT |  | 16.6
10925 H | 25-I-1991 | 25 | 16825 | -12 | 1993_07_19 | 45.2651 | Sand Subgrade | -93.7153 | AFTER GRADING | SS93324 | MC | % WT. MOIST. CONTENT | 07/21/1993 | MNDOT SOILS-CEMENT |  | 18.1
10925 E | 25-I-1991 | 25 | 16825 | -12 | 1993_07_19 | 45.2651 | Sand Subgrade | -93.7153 | AFTER GRADING | SS93321 | MC | % WT. MOIST. CONTENT | 07/21/1993 | MNDOT SOILS-CEMENT |  | 3.7
10925 F | 25-I-1991 | 25 | 16825 | -12 | 1993_07_19 | 45.2651 | Sand Subgrade | -93.7153 | AFTER GRADING | SS93322 | MC | % WT. MOIST. CONTENT | 07/21/1993 | MNDOT SOILS-CEMENT |  | 6.4
10925 EE | 25-I-1991 | 25 | 16825 | -12 | 1993_07_21 | 45.2651 | Sand Subgrade | -93.7153 | AFTER GRADING | SS93325 | MC | % WT. MOIST. CONTENT | 07/21/1993 | MNDOT SOILS-CEMENT |  | 4.1
10925 GG | 25-I-1991 | 25 | 16825 | -12 | 1993_07_21 | 45.2651 | Sand Subgrade | -93.7153 | AFTER GRADING | SS93327 | MC | % WT. MOIST. CONTENT | 07/21/1993 | MNDOT SOILS-CEMENT |  | 16
10925 HH | 25-I-1991 | 25 | 16825 | -12 | 1993_07_21 | 45.2651 | Sand Subgrade | -93.7153 | AFTER GRADING | SS93328 | MC | % WT. MOIST. CONTENT | 07/21/1993 | MNDOT SOILS-CEMENT |  | 17.7
10925 C | 25-I-1991 | 25 | 16425 | -6 | 1993_07_19 | 45.2658 | Sand Subgrade | -93.7166 | AFTER GRADING | SS93319 | MC | % WT. MOIST. CONTENT | 07/21/1993 | MNDOT SOILS-CEMENT |  | 8.2
10925 B | 25-I-1991 | 25 | 16425 | -6 | 1993_07_19 | 45.2658 | Sand Subgrade | -93.7166 | AFTER GRADING | SS93318 | MC | % WT. MOIST. CONTENT | 07/21/1993 | MNDOT SOILS-CEMENT |  | 3.5
10925 A | 25-I-1991 | 25 | 16425 | -6 | 1993_07_19 | 45.2658 | Sand Subgrade | -93.7166 | AFTER GRADING | SS93317 | MC | % WT. MOIST. CONTENT | 07/21/1993 | MNDOT SOILS-CEMENT |  | 3.7
10925 D | 25-I-1991 | 25 | 16425 | -6 | 1993_07_19 | 45.2658 | Sand Subgrade | -93.7166 | AFTER GRADING | SS93320 | MC | % WT. MOIST. CONTENT | 07/21/1993 | MNDOT SOILS-CEMENT |  | 16.9
40537 | 25-I-1991 | 25 | 16433 | -11 | 1991_10_01 | 45.2658 | Sand Subgrade | -93.7165 | DURING GRADING | 3064 | MOIS | PERCENT MOISTURE CONTENT(DRY WT) | 10/01/1991 | MNDOT CONSTRUCTION | 33 | 4.86 |  | 13.5 | 117
42706 | 25-I-1991 | 25 | 16434 | -8 | 1991_10_01 | 45.2658 | Sand Subgrade | -93.7165 | DURING GRADING | 3117 | DENS | DENSITY(DRY) LB/FT^3 | 10/01/1991 | MNDOT CONSTRUCTION | 33 | 117 |  | 13.5 | 117
42706 | 25-I-1991 | 25 | 16434 | -8 | 1991_10_01 | 45.2658 | Sand Subgrade | -93.7165 | DURING GRADING | 3117 | DENS | PERCENT MOISTURE CONTENT(DRY WT) | 10/01/1991 | MNDOT CONSTRUCTION | 33 | 4.8218 |  | 13.5 | 117
42707 | 25-I-1991 | 25 | 16439 | -11 | 1991_10_01 | 45.2658 | Sand Subgrade | -93.7165 | DURING GRADING | 3118 | DENS | DENSITY(DRY) LB/FT^3 | 10/01/1991 | MNDOT CONSTRUCTION | 33 | 122.85 |  | 13.5 | 117
42707 | 25-I-1991 | 25 | 16439 | -11 | 1991_10_01 | 45.2658 | Sand Subgrade | -93.7165 | DURING GRADING | 3118 | DENS | PERCENT MOISTURE CONTENT(DRY WT) | 10/01/1991 | MNDOT CONSTRUCTION | 33 | 4.8218 |  | 13.5 | 117
42729 | 25-I-1991 | 25 | 16450 | -7 | 1992_06_10 | 45.2657 | Sand Subgrade | -93.7165 | DURING GRADING | 3172 | DENS | DENSITY(DRY) LB/FT^3 | 06/10/1992 | MNDOT CONSTRUCTION | 33 | 121.68 |  | 13.5 | 117
42729 | 25-I-1991 | 25 | 16450 | -7 | 1992_06_10 | 45.2657 | Sand Subgrade | -93.7165 | DURING GRADING | 3172 | DENS | PERCENT MOISTURE CONTENT(DRY WT) | 06/10/1992 | MNDOT CONSTRUCTION | 33 | 3.9501 |  | 13.5 | 117
40377 | 25-I-1991 | 25 | 16466 | -17 | 1991_10_01 | 45.2657 | Sand Subgrade | -93.7164 | DURING GRADING | 3065 | MOIS | PERCENT MOISTURE CONTENT(DRY WT) | 10/01/1991 | MNDOT CONSTRUCTION | 33 | 4.185 |  | 13.5 | 117
42708 | 25-O-1991 | 25 | 16466 | 17 | 1991_10_01 | 45.2657 | Sand Subgrade | -93.7165 | DURING GRADING | 3119 | DENS | PERCENT MOISTURE CONTENT(DRY WT) | 10/01/1991 | MNDOT CONSTRUCTION | 33 | 4.1667 |  | 13.5 | 117
42708 | 25-O-1991 | 25 | 16466 | 17 | 1991_10_01 | 45.2657 | Sand Subgrade | -93.7165 | DURING GRADING | 3119 | DENS | DENSITY(DRY) LB/FT^3 | 10/01/1991 | MNDOT CONSTRUCTION | 33 | 118.17 |  | 13.5 | 117
10216 | 25-I-1991 | 25 | 16470 | -9.5 | 1991_10_23 | 45.2657 | Sand Subgrade | -93.7164 | AFTER GRADING | SS91399 | MC | % WT. MOIST. CONTENT | 10/30/1991 | MNDOT SOILS-CEMENT |  | 4.5
10925 FF | 25-I-1991 | 25 | 16825 | -12 | 1993_07_21 | 45.2651 | Sand Subgrade | -93.7153 | AFTER GRADING | SS93326 | MC | % WT. MOIST. CONTENT | 07/21/1993 | MNDOT SOILS-CEMENT |  | 10
42710 | 25-O-1991 | 25 | 16863 | 11 | 1991_10_01 | 45.265 | Sand Subgrade | -93.7153 | DURING GRADING | 3121 | DENS | PERCENT MOISTURE CONTENT(DRY WT) | 10/01/1991 | MNDOT CONSTRUCTION | 33 | 4.6025 |  | 13.5 | 117
42710 | 25-O-1991 | 25 | 16863 | 11 | 1991_10_01 | 45.265 | Sand Subgrade | -93.7153 | DURING GRADING | 3121 | DENS | DENSITY(DRY) LB/FT^3 | 10/01/1991 | MNDOT CONSTRUCTION | 33 | 121.68 |  | 13.5 | 117
40378 | 25-O-1991 | 25 | 16863 | 11 | 1991_10_01 | 45.265 | Sand Subgrade | -93.7153 | DURING GRADING | 3066 | MOIS | PERCENT MOISTURE CONTENT(DRY WT) | 10/01/1991 | MNDOT CONSTRUCTION | 33 | 4.59 |  | 13.5 | 117
42711 | 25-I-1991 | 25 | 16867 | -4 | 1991_10_01 | 45.265 | Sand Subgrade | -93.7152 | DURING GRADING | 3122 | DENS | DENSITY(DRY) LB/FT^3 | 10/01/1991 | MNDOT CONSTRUCTION | 33 | 120.51 |  | 13.5 | 117
42711 | 25-I-1991 | 25 | 16867 | -4 | 1991_10_01 | 45.265 | Sand Subgrade | -93.7152 | DURING GRADING | 3122 | DENS | PERCENT MOISTURE CONTENT(DRY WT) | 10/01/1991 | MNDOT CONSTRUCTION | 33 | 5.4852 |  | 13.5 | 117
43032 | 25-I-1991 | 25 | 16868 | -2 | 1991_09_28 | 45.265 | Sand Subgrade | -93.7152 | DURING GRADING | 3107 | DENS | PERCENT MOISTURE CONTENT(DRY WT) | 09/28/1991 | MNDOT CONSTRUCTION | 33 | 8.6957 |  | 13.5 | 117
40372 | 25-I-1991 | 25 | 16868 | -2 | 1991_09_28 | 45.265 | Sand Subgrade | -93.7152 | DURING GRADING | 3058 | MOIS | PERCENT MOISTURE CONTENT(DRY WT) | 09/28/1991 | MNDOT CONSTRUCTION | 33 | 8.7 |  | 13.5 | 117
43032 | 25-I-1991 | 25 | 16868 | -2 | 1991_09_28 | 45.265 | Sand Subgrade | -93.7152 | DURING GRADING | 3107 | DENS | DENSITY(DRY) LB/FT^3 | 09/28/1991 | MNDOT CONSTRUCTION | 33 | 127.53 |  | 13.5 | 117
42712 | 25-O-1991 | 25 | 16885 | 12 | 1991_10_01 | 45.265 | Sand Subgrade | -93.7152 | DURING GRADING | 3123 | DENS | DENSITY(DRY) LB/FT^3 | 10/01/1991 | MNDOT CONSTRUCTION | 33 | 119.34 |  | 13.5 | 117
42712 | 25-O-1991 | 25 | 16885 | 12 | 1991_10_01 | 45.265 | Sand Subgrade | -93.7152 | DURING GRADING | 3123 | DENS | PERCENT MOISTURE CONTENT(DRY WT) | 10/01/1991 | MNDOT CONSTRUCTION | 33 | 4.3841 |  | 13.5 | 117
42713 | 25-I-1991 | 25 | 16886 | -12 | 1991_10_01 | 45.265 | Sand Subgrade | -93.7151 | DURING GRADING | 3124 | DENS | DENSITY(DRY) LB/FT^3 | 10/01/1991 | MNDOT CONSTRUCTION | 33 | 121.68 |  | 13.5 | 117
42713 | 25-I-1991 | 25 | 16886 | -12 | 1991_10_01 | 45.265 | Sand Subgrade | -93.7151 | DURING GRADING | 3124 | DENS | PERCENT MOISTURE CONTENT(DRY WT) | 10/01/1991 | MNDOT CONSTRUCTION | 33 | 4.9318 |  | 13.5 | 117
42698 | 25-I-1991 | 25 | 16886 | -10 | 1991_09_27 | 45.265 | Sand Subgrade | -93.7152 | DURING GRADING | 3101 | DENS | DENSITY(DRY) LB/FT^3 | 09/27/1991 | MNDOT CONSTRUCTION | 33 | 118.17 |  | 13.5 | 117
42698 | 25-I-1991 | 25 | 16886 | -10 | 1991_09_27 | 45.265 | Sand Subgrade | -93.7152 | DURING GRADING | 3101 | DENS | PERCENT MOISTURE CONTENT(DRY WT) | 09/27/1991 | MNDOT CONSTRUCTION | 33 | 8.6957 |  | 13.5 | 117
40386 | 25-I-1991 | 25 | 16890 | -7 | 1991_10_11 | 45.265 | Sand Subgrade | -93.7151 | DURING GRADING | 3083 | MOIS | PERCENT MOISTURE CONTENT(DRY WT) | 10/11/1991 | MNDOT CONSTRUCTION | 25 | 12.482 |  | 15.8 | 112
40105 | 25-O-1991 | 25 | 16897 | 9 | 1991_09_24 | 45.265 | Sand Subgrade | -93.7152 | DURING GRADING | 3049 | MOIS | PERCENT MOISTURE CONTENT(DRY WT) | 09/24/1991 | MNDOT CONSTRUCTION | 26 | 12.127 |  | 18.1 | 107.1
42709 | 25-I-1991 | 25 | 16475 | -10 | 1991_10_01 | 45.2657 | Sand Subgrade | -93.7164 | DURING GRADING | 3120 | DENS | PERCENT MOISTURE CONTENT(DRY WT) | 10/01/1991 | MNDOT CONSTRUCTION | 33 | 3.5197 |  | 13.5 | 117
42709 | 25-I-1991 | 25 | 16475 | -10 | 1991_10_01 | 45.2657 | Sand Subgrade | -93.7164 | DURING GRADING | 3120 | DENS | DENSITY(DRY) LB/FT^3 | 10/01/1991 | MNDOT CONSTRUCTION | 33 | 119.34 |  | 13.5 | 117
40383 | 25-I-1991 | 25 | 16482 | 0 | 1991_10_11 | 45.2657 | Sand Subgrade | -93.7164 | DURING GRADING | 3080 | MOIS | PERCENT MOISTURE CONTENT(DRY WT) | 10/11/1991 | MNDOT CONSTRUCTION | 25 | 12.482 |  | 15.8 | 112
42731 | 25-I-1991 | 25 | 16519 | -10 | 1992_06_12 | 45.2656 | Sand Subgrade | -93.7163 | DURING GRADING | 3180 | DENS | PERCENT MOISTURE CONTENT(DRY WT) | 06/12/1992 | MNDOT CONSTRUCTION | 33 | 3.3058 |  | 13.5 | 117
42731 | 25-I-1991 | 25 | 16519 | -10 | 1992_06_12 | 45.2656 | Sand Subgrade | -93.7163 | DURING GRADING | 3180 | DENS | DENSITY(DRY) LB/FT^3 | 06/12/1992 | MNDOT CONSTRUCTION | 33 | 117 |  | 13.5 | 117
40384 | 25-O-1991 | 25 | 16548 | 9 | 1991_10_11 | 45.2655 | Sand Subgrade | -93.7162 | DURING GRADING | 3081 | MOIS | PERCENT MOISTURE CONTENT(DRY WT) | 10/11/1991 | MNDOT CONSTRUCTION | 25 | 12.166 |  | 15.8 | 112
10875 | 25-I-1991 | 25 | 16563 | -9.5 | 1993_07_22 | 45.2656 | Sand Subgrade | -93.7161 | AFTER GRADING | SS93345 | MC | % WT. MOIST. CONTENT | 07/26/1993 | MNDOT SOILS-CEMENT |  | 2.8
10954 A | 25-I-1991 | 25 | 16620 | -6 | 1992_07_07 | 45.2654 | Sand Subgrade | -93.716 | AFTER GRADING | SS92370 | MC | % WT. MOIST. CONTENT | 07/10/1992 | MNDOT SOILS-CEMENT |  | 3.1
10954 B | 25-I-1991 | 25 | 16620 | -6 | 1992_07_07 | 45.2654 | Sand Subgrade | -93.716 | AFTER GRADING | SS92371 | MC | % WT. MOIST. CONTENT | 07/10/1992 | MNDOT SOILS-CEMENT |  | 4.2
10954 C | 25-I-1991 | 25 | 16620 | -6 | 1992_07_07 | 45.2654 | Sand Subgrade | -93.716 | AFTER GRADING | SS92372 | MC | % WT. MOIST. CONTENT | 07/10/1992 | MNDOT SOILS-CEMENT |  | 14.6
10954 D | 25-I-1991 | 25 | 16620 | -6 | 1992_07_07 | 45.2654 | Sand Subgrade | -93.716 | AFTER GRADING | SS92373 | MC | % WT. MOIST. CONTENT | 07/10/1992 | MNDOT SOILS-CEMENT |  | 19
42730 | 25-O-1991 | 25 | 16624 | 1 | 1992_06_10 | 45.2654 | Sand Subgrade | -93.716 | DURING GRADING | 3173 | DENS | PERCENT MOISTURE CONTENT(DRY WT) | 06/10/1992 | MNDOT CONSTRUCTION | 16 | 5.8201 |  | 10.6 | 123.8
42730 | 25-O-1991 | 25 | 16624 | 1 | 1992_06_10 | 45.2654 | Sand Subgrade | -93.716 | DURING GRADING | 3173 | DENS | DENSITY(DRY) LB/FT^3 | 06/10/1992 | MNDOT CONSTRUCTION | 16 | 123.8 |  | 10.6 | 123.8
42714 | 25-O-1991 | 25 | 16630 | 10 | 1991_10_11 | 45.2654 | Sand Subgrade | -93.716 | DURING GRADING | 3140 | DENS | PERCENT MOISTURE CONTENT(DRY WT) | 10/11/1991 | MNDOT CONSTRUCTION | 33 | 3.9501 |  | 13.5 | 117
42714 | 25-O-1991 | 25 | 16630 | 10 | 1991_10_11 | 45.2654 | Sand Subgrade | -93.716 | DURING GRADING | 3140 | DENS | DENSITY(DRY) LB/FT^3 | 10/11/1991 | MNDOT CONSTRUCTION | 33 | 126.36 |  | 13.5 | 117
43034 | 25-O-1991 | 25 | 16632 | 7 | 1991_10_11 | 45.2654 | Sand Subgrade | -93.716 | DURING GRADING | 3141 | DENS | PERCENT MOISTURE CONTENT(DRY WT) | 10/11/1991 | MNDOT CONSTRUCTION | 33 | 3.3058 |  | 13.5 | 117
43034 | 25-O-1991 | 25 | 16632 | 7 | 1991_10_11 | 45.2654 | Sand Subgrade | -93.716 | DURING GRADING | 3141 | DENS | DENSITY(DRY) LB/FT^3 | 10/11/1991 | MNDOT CONSTRUCTION | 33 | 117 |  | 13.5 | 117
40380 | 25-O-1991 | 25 | 16632 | 7 | 1991_10_11 | 45.2654 | Sand Subgrade | -93.716 | DURING GRADING | 3077 | MOIS | PERCENT MOISTURE CONTENT(DRY WT) | 10/11/1991 | MNDOT CONSTRUCTION | 25 | 11.534 |  | 15.8 | 112
10417 A | 25-I-1991 | 25 | 16655 | 0 | 1991_10_23 | 45.2654 | Sand Subgrade | -93.7159 | tossed 2/1/08 from Maplewood Lab mezzanine. AFTER GRADING | SS92042 | PROC | MAXIMUM DENSITY (LB/FT^3) | 04/03/1992 | MNDOT SOILS-CEMENT |  | 116.1
10417 A | 25-I-1991 | 25 | 16655 | 0 | 1991_10_23 | 45.2654 | Sand Subgrade | -93.7159 | tossed 2/1/08 from Maplewood Lab mezzanine. AFTER GRADING | SS92042 | CLAS | % CLAY | 04/03/1992 | MNDOT SOILS-CEMENT |  | 1.1
10417 A | 25-I-1991 | 25 | 16655 | 0 | 1991_10_23 | 45.2654 | Sand Subgrade | -93.7159 | tossed 2/1/08 from Maplewood Lab mezzanine. AFTER GRADING | SS92042 | CLAS | TEXTURAL CLASS | 04/03/1992 | MNDOT SOILS-CEMENT |  |  | SA
10417 A | 25-I-1991 | 25 | 16655 | 0 | 1991_10_23 | 45.2654 | Sand Subgrade | -93.7159 | tossed 2/1/08 from Maplewood Lab mezzanine. AFTER GRADING | SS92042 | CLAS | AASHTO GROUP | 04/03/1992 | MNDOT SOILS-CEMENT |  |  | A-1-B
10417 A | 25-I-1991 | 25 | 16655 | 0 | 1991_10_23 | 45.2654 | Sand Subgrade | -93.7159 | tossed 2/1/08 from Maplewood Lab mezzanine. AFTER GRADING | SS92042 | PROC | OPT MOIST CONT (% DRY WT) | 04/03/1992 | MNDOT SOILS-CEMENT |  | 10.4
10417 A | 25-I-1991 | 25 | 16655 | 0 | 1991_10_23 | 45.2654 | Sand Subgrade | -93.7159 | tossed 2/1/08 from Maplewood Lab mezzanine. AFTER GRADING | SS92042 | RVAL | R-VALUE (240 PSI) | 04/03/1992 | MNDOT SOILS-CEMENT |  | 70
10417 B | 25-I-1991 | 25 | 16655 | 0 | 1991_10_23 | 45.2654 | Sand Subgrade | -93.7159 | tossed 2/1/08 from Maplewood Lab mezzanine. AFTER GRADING | SS93074 | PROC | OPT MOIST CONT (% DRY WT) | 03/22/1993 | MNDOT SOILS-CEMENT |  | 10.5
10417 B | 25-I-1991 | 25 | 16655 | 0 | 1991_10_23 | 45.2654 | Sand Subgrade | -93.7159 | tossed 2/1/08 from Maplewood Lab mezzanine. AFTER GRADING | SS93074 | PROC | MAXIMUM DENSITY (LB/FT^3) | 03/22/1993 | MNDOT SOILS-CEMENT |  | 115.1
10417 B | 25-I-1991 | 25 | 16655 | 0 | 1991_10_23 | 45.2654 | Sand Subgrade | -93.7159 | tossed 2/1/08 from Maplewood Lab mezzanine. AFTER GRADING | SS93074 | CLAS | AASHTO GROUP INDEX | 03/22/1993 | MNDOT SOILS-CEMENT |  | 1
10417 B | 25-I-1991 | 25 | 16655 | 0 | 1991_10_23 | 45.2654 | Sand Subgrade | -93.7159 | tossed 2/1/08 from Maplewood Lab mezzanine. AFTER GRADING | SS93074 | CLAS | % CLAY | 03/22/1993 | MNDOT SOILS-CEMENT |  | 0.4
10417 B | 25-I-1991 | 25 | 16655 | 0 | 1991_10_23 | 45.2654 | Sand Subgrade | -93.7159 | tossed 2/1/08 from Maplewood Lab mezzanine. AFTER GRADING | SS93074 | CLAS | % SILT | 03/22/1993 | MNDOT SOILS-CEMENT |  | 3.5
10417 B | 25-I-1991 | 25 | 16655 | 0 | 1991_10_23 | 45.2654 | Sand Subgrade | -93.7159 | tossed 2/1/08 from Maplewood Lab mezzanine. AFTER GRADING | SS93074 | DSHR | DIRECT SHEAR ANGLE (DEGREES) | 03/19/1993 | MNDOT FOUNDATION LAB |  | 32.3
10417 B | 25-I-1991 | 25 | 16655 | 0 | 1991_10_23 | 45.2654 | Sand Subgrade | -93.7159 | tossed 2/1/08 from Maplewood Lab mezzanine. AFTER GRADING | SS93074 | CLAS | TEXTURAL CLASS | 03/22/1993 | MNDOT SOILS-CEMENT |  |  | SA
10417 B | 25-I-1991 | 25 | 16655 | 0 | 1991_10_23 | 45.2654 | Sand Subgrade | -93.7159 | tossed 2/1/08 from Maplewood Lab mezzanine. AFTER GRADING | SS93074 | CLAS | AASHTO GROUP | 03/22/1993 | MNDOT SOILS-CEMENT |  |  | A-1-B
10417 A | 25-I-1991 | 25 | 16655 | 0 | 1991_10_23 | 45.2654 | Sand Subgrade | -93.7159 | tossed 2/1/08 from Maplewood Lab mezzanine. AFTER GRADING | SS92042 | CLAS | AASHTO GROUP INDEX | 04/03/1992 | MNDOT SOILS-CEMENT |  | 1.1
10417 A | 25-I-1991 | 25 | 16655 | 0 | 1991_10_23 | 45.2654 | Sand Subgrade | -93.7159 | tossed 2/1/08 from Maplewood Lab mezzanine. AFTER GRADING | SS92042 | CLAS | % SILT | 04/03/1992 | MNDOT SOILS-CEMENT |  | 3.2
10217 B | 25-I-1991 | 25 | 16660 | 0 | 1991_10_23 | 45.2654 | Sand Subgrade | -93.7159 | AFTER GRADING | SS91401 | MC | % WT. MOIST. CONTENT | 10/30/1991 | MNDOT SOILS-CEMENT |  | 3.6
10217 A | 25-I-1991 | 25 | 16660 | 0 | 1991_10_23 | 45.2654 | Sand Subgrade | -93.7159 | AFTER GRADING | SS91400 | MC | % WT. MOIST. CONTENT | 10/30/1991 | MNDOT SOILS-CEMENT |  | 4.3
10217 C | 25-I-1991 | 25 | 16660 | 0 | 1991_10_23 | 45.2654 | Silty-Clay Subgrade | -93.7159 | AFTER GRADING | SS91402 | MC | % WT. MOIST. CONTENT | 10/30/1991 | MNDOT SOILS-CEMENT |  | 11.8
42715 | 25-I-1991 | 25 | 16681 | -6 | 1991_10_11 | 45.2653 | Sand Subgrade | -93.7158 | DURING GRADING | 3142 | DENS | DENSITY(DRY) LB/FT^3 | 10/11/1991 | MNDOT CONSTRUCTION | 33 | 122.85 |  | 13.5 | 117
42715 | 25-I-1991 | 25 | 16681 | -6 | 1991_10_11 | 45.2653 | Sand Subgrade | -93.7158 | DURING GRADING | 3142 | DENS | PERCENT MOISTURE CONTENT(DRY WT) | 10/11/1991 | MNDOT CONSTRUCTION | 33 | 3.7344 |  | 13.5 | 117
42716 | 25-I-1991 | 25 | 16686 | -4 | 1991_10_11 | 45.2653 | Sand Subgrade | -93.7158 | DURING GRADING | 3143 | DENS | PERCENT MOISTURE CONTENT(DRY WT) | 10/11/1991 | MNDOT CONSTRUCTION | 33 | 4.6025 |  | 13.5 | 117
42716 | 25-I-1991 | 25 | 16686 | -4 | 1991_10_11 | 45.2653 | Sand Subgrade | -93.7158 | DURING GRADING | 3143 | DENS | DENSITY(DRY) LB/FT^3 | 10/11/1991 | MNDOT CONSTRUCTION | 33 | 124.02 |  | 13.5 | 117
40371 | 25-O-1991 | 25 | 16719 | 13 | 1991_09_27 | 45.2652 | Sand Subgrade | -93.7157 | DURING GRADING | 3057 | MOIS | PERCENT MOISTURE CONTENT(DRY WT) | 09/27/1991 | MNDOT CONSTRUCTION | 33 | 8.8 |  | 13.5 | 117
42926 | 25-I-1991 | 25 | 16753 | 0 | 1992_08_31 | 45.2652 | Sand Subgrade | -93.7156 | DURING GRADING | 3009 | DENS | PERCENT MOISTURE CONTENT(DRY WT) | 08/31/1992 | MNDOT CONSTRUCTION | 33 | 4.8218 |  | 13.5 | 117
42926 | 25-I-1991 | 25 | 16753 | 0 | 1992_08_31 | 45.2652 | Sand Subgrade | -93.7156 | DURING GRADING | 3009 | DENS | DENSITY(DRY) LB/FT^3 | 08/31/1992 | MNDOT CONSTRUCTION | 33 | 121.68 |  | 13.5 | 117
10876 | 25-O-1991 | 25 | 16763 | 9.5 | 1993_07_22 | 45.2652 | Sand Subgrade | -93.7156 | AFTER GRADING | SS93346 | MC | % WT. MOIST. CONTENT | 07/26/1993 | MNDOT SOILS-CEMENT |  | 3.9
42723 | 25-I-1991 | 25 | 16764 | 0 | 1991_10_11 | 45.2652 | Sand Subgrade | -93.7156 | DURING GRADING | 3151 | DENS | DENSITY(DRY) LB/FT^3 | 10/11/1991 | MNDOT CONSTRUCTION | 33 | 126.36 |  | 13.5 | 117
42723 | 25-I-1991 | 25 | 16764 | 0 | 1991_10_11 | 45.2652 | Sand Subgrade | -93.7156 | DURING GRADING | 3151 | DENS | PERCENT MOISTURE CONTENT(DRY WT) | 10/11/1991 | MNDOT CONSTRUCTION | 33 | 4.0583 |  | 13.5 | 117
40085 | 26-I-1991 | 26 | 17300 | 0 | 1991_08_13 | 45.2643 | Silty-Clay Subgrade | -93.7139 | DURING GRADING | 3026 | MOIS | PERCENT MOISTURE CONTENT(DRY WT) | 08/13/1991 | MNDOT CONSTRUCTION | 25 | 14.694 |  | 15.8 | 112
42244 | 26-O-1991 | 26 | 17316 | 19 | 1991_08_28 | 45.2642 | Silty-Clay Subgrade | -93.7139 | DURING GRADING | 3071 | DENS | PERCENT MOISTURE CONTENT(DRY WT) | 08/28/1991 | MNDOT CONSTRUCTION | 26 | 16.0093 |  | 18.1 | 107.1
42244 | 26-O-1991 | 26 | 17316 | 19 | 1991_08_28 | 45.2642 | Silty-Clay Subgrade | -93.7139 | DURING GRADING | 3071 | DENS | DENSITY(DRY) LB/FT^3 | 08/28/1991 | MNDOT CONSTRUCTION | 26 | 110.313 |  | 18.1 | 107.1
10878 | 26-O-1991 | 26 | 17318 | 9.5 | 1993_08_04 | 45.2642 | Silty-Clay Subgrade | -93.7139 | AFTER GRADING | SS93398 | MC | % WT. MOIST. CONTENT | 08/06/1993 | MNDOT SOILS-CEMENT |  | 11.5
40127 | 26-I-1991 | 26 | 17320 | -6 | 1991_10_23 | 45.2643 | Silty-Clay Subgrade | -93.7138 | DURING GRADING | 3097 | MOIS | PERCENT MOISTURE CONTENT(DRY WT) | 10/23/1991 | MNDOT CONSTRUCTION | 61 | 16.554 |  | 17.8 | 106
42280 | 26-O-1991 | 26 | 17337 | 10 | 1991_10_10 | 45.2642 | Silty-Clay Subgrade | -93.7138 | DURING GRADING | 3138 | DENS | DENSITY(DRY) LB/FT^3 | 10/10/1991 | MNDOT CONSTRUCTION | 25 | 112 |  | 15.8 | 112
42280 | 26-O-1991 | 26 | 17337 | 10 | 1991_10_10 | 45.2642 | Silty-Clay Subgrade | -93.7138 | DURING GRADING | 3138 | DENS | PERCENT MOISTURE CONTENT(DRY WT) | 10/10/1991 | MNDOT CONSTRUCTION | 25 | 14.1553 |  | 15.8 | 112
10221 | 26-O-1991 | 26 | 17365 | 9.5 | 1992_06_25 | 45.2642 | Silty-Clay Subgrade | -93.7137 | AFTER GRADING | SS92181 | MC | % WT. MOIST. CONTENT | 07/07/1992 | MNDOT SOILS-CEMENT |  | 13.6
10224 | 26-O-1991 | 26 | 17365 | 9.5 | 1992_06_25 | 45.2642 | Silty-Clay Subgrade | -93.7137 | AFTER GRADING | SS92182 | MC | % WT. MOIST. CONTENT | 07/07/1992 | MNDOT SOILS-CEMENT |  | 17.6
42041 | 26-O-1991 | 26 | 17368 | 3 | 1991_10_15 | 45.2642 | Silty-Clay Subgrade | -93.7137 | DURING GRADING | 3157 | DENS | PERCENT MOISTURE CONTENT(DRY WT) | 10/15/1991 | MNDOT CONSTRUCTION | 25 | 13.7656 |  | 15.8 | 112
42041 | 26-O-1991 | 26 | 17368 | 3 | 1991_10_15 | 45.2642 | Silty-Clay Subgrade | -93.7137 | DURING GRADING | 3157 | DENS | DENSITY(DRY) LB/FT^3 | 10/15/1991 | MNDOT CONSTRUCTION | 25 | 112 |  | 15.8 | 112
40512 | 26-I-1991 | 26 | 17378 | -14 | 1991_08_27 | 45.2642 | Silty-Clay Subgrade | -93.7136 | DURING GRADING | 3040 | MOIS | PERCENT MOISTURE CONTENT(DRY WT) | 08/27/1991 | MNDOT CONSTRUCTION | 25 | 15.168 |  | 15.8 | 112
10926 G | 26-O-1991 | 26 | 17380 | 6 | 1993_07_29 | 45.2641 | Silty-Clay Subgrade | -93.7137 | AFTER GRADING | SS93379 | MC | % WT. MOIST. CONTENT | 08/02/1993 | MNDOT SOILS-CEMENT |  | 15.6
10926 F | 26-O-1991 | 26 | 17380 | 6 | 1993_07_29 | 45.2641 | Silty-Clay Subgrade | -93.7137 | AFTER GRADING | SS93378 | MC | % WT. MOIST. CONTENT | 08/02/1993 | MNDOT SOILS-CEMENT |  | 15.6
10926 E | 26-O-1991 | 26 | 17380 | 6 | 1993_07_29 | 45.2641 | Silty-Clay Subgrade | -93.7137 | AFTER GRADING | SS93377 | MC | % WT. MOIST. CONTENT | 08/02/1993 | MNDOT SOILS-CEMENT |  | 12.1
10926 H | 26-O-1991 | 26 | 17380 | 6 | 1993_07_29 | 45.2641 | Silty-Clay Subgrade | -93.7137 | AFTER GRADING | SS93380 | MC | % WT. MOIST. CONTENT | 08/02/1993 | MNDOT SOILS-CEMENT |  | 16.6
42215 | 26-I-1991 | 26 | 17390 | -20 | 1991_07_25 | 45.2642 | Silty-Clay Subgrade | -93.7136 | DURING GRADING | 3033 | DENS | PERCENT MOISTURE CONTENT(DRY WT) | 07/25/1991 | MNDOT CONSTRUCTION | 25 | 16.5501 |  | 15.8 | 112
42215 | 26-I-1991 | 26 | 17390 | -20 | 1991_07_25 | 45.2642 | Silty-Clay Subgrade | -93.7136 | DURING GRADING | 3033 | DENS | DENSITY(DRY) LB/FT^3 | 07/25/1991 | MNDOT CONSTRUCTION | 25 | 110.88 |  | 15.8 | 112
40549 | 26-I-1991 | 26 | 17406 | 0 | 1991_10_09 | 45.2641 | Silty-Clay Subgrade | -93.7136 | DURING GRADING | 3069 | MOIS | PERCENT MOISTURE CONTENT(DRY WT) | 10/09/1991 | MNDOT CONSTRUCTION | 12 | 16.728 |  | 16.4 | 109
40099 | 26-I-1991 | 26 | 17416 | -15 | 1991_09_03 | 45.2641 | Silty-Clay Subgrade | -93.7135 | DURING GRADING | 3043 | MOIS | PERCENT MOISTURE CONTENT(DRY WT) | 09/03/1991 | MNDOT CONSTRUCTION | 26 | 15.928 |  | 18.1 | 107.1
40079 | 26-I-1991 | 26 | 17437 | -38 | 1991_07_25 | 45.2642 | Silty-Clay Subgrade | -93.7134 | DURING GRADING | 3019 | MOIS | PERCENT MOISTURE CONTENT(DRY WT) | 07/25/1991 | MNDOT CONSTRUCTION | 26 | 17.919 |  | 18.1 | 107.1
42038 | 26-I-1991 | 26 | 17438 | -25 | 1991_08_20 | 45.2641 | Silty-Clay Subgrade | -93.7134 | DURING GRADING | 3050 | DENS | PERCENT MOISTURE CONTENT(DRY WT) | 08/20/1991 | MNDOT CONSTRUCTION | 25 | 14.0251 |  | 15.8 | 112
42038 | 26-I-1991 | 26 | 17438 | -25 | 1991_08_20 | 45.2641 | Silty-Clay Subgrade | -93.7134 | DURING GRADING | 3050 | DENS | DENSITY(DRY) LB/FT^3 | 08/20/1991 | MNDOT CONSTRUCTION | 25 | 112 |  | 15.8 | 112
42259 | 26-I-1991 | 26 | 17454 | -10 | 1991_09_04 | 45.2641 | Silty-Clay Subgrade | -93.7134 | DURING GRADING | 3089 | DENS | PERCENT MOISTURE CONTENT(DRY WT) | 09/04/1991 | MNDOT CONSTRUCTION | 26 | 14.2857 |  | 18.1 | 107.1
42259 | 26-I-1991 | 26 | 17454 | -10 | 1991_09_04 | 45.2641 | Silty-Clay Subgrade | -93.7134 | DURING GRADING | 3089 | DENS | DENSITY(DRY) LB/FT^3 | 09/04/1991 | MNDOT CONSTRUCTION | 26 | 110.313 |  | 18.1 | 107.1
10418 A | 26-I-1991 | 26 | 17210 | 0 | 1992_06_25 | 45.2644 | Silty-Clay Subgrade | -93.7142 | tossed 2/1/08 from Maplewood Lab mezzanine. AFTER GRADING | SS92421 | CLAS | AASHTO GROUP INDEX | 09/25/1992 | MNDOT SOILS-CEMENT |  | 4
10418 A | 26-I-1991 | 26 | 17210 | 0 | 1992_06_25 | 45.2644 | Silty-Clay Subgrade | -93.7142 | tossed 2/1/08 from Maplewood Lab mezzanine. AFTER GRADING | SS92421 | PROC | OPT MOIST CONT (% DRY WT) | 09/25/1992 | MNDOT SOILS-CEMENT |  | 16.5
10418 A | 26-I-1991 | 26 | 17210 | 0 | 1992_06_25 | 45.2644 | Silty-Clay Subgrade | -93.7142 | tossed 2/1/08 from Maplewood Lab mezzanine. AFTER GRADING | SS92421 | PROC | MAXIMUM DENSITY (LB/FT^3) | 09/25/1992 | MNDOT SOILS-CEMENT |  | 111.7
10418 A | 26-I-1991 | 26 | 17210 | 0 | 1992_06_25 | 45.2644 | Silty-Clay Subgrade | -93.7142 | tossed 2/1/08 from Maplewood Lab mezzanine. AFTER GRADING | SS92421 | RVAL | R-VALUE (240 PSI) | 09/25/1992 | MNDOT SOILS-CEMENT |  | 13.3
10418 A | 26-I-1991 | 26 | 17210 | 0 | 1992_06_25 | 45.2644 | Silty-Clay Subgrade | -93.7142 | tossed 2/1/08 from Maplewood Lab mezzanine. AFTER GRADING | SS92421 | UU | UNCONF COMP STRGTH @ -2% OMC | 10/05/1992 | MNDOT FOUNDATION LAB |  | 4720
10418 A | 26-I-1991 | 26 | 17210 | 0 | 1992_06_25 | 45.2644 | Silty-Clay Subgrade | -93.7142 | tossed 2/1/08 from Maplewood Lab mezzanine. AFTER GRADING | SS92421 | UU | UNCONF COMP STRGTH @ +2% OMC | 10/05/1992 | MNDOT FOUNDATION LAB |  | 1620
10418 A | 26-I-1991 | 26 | 17210 | 0 | 1992_06_25 | 45.2644 | Silty-Clay Subgrade | -93.7142 | tossed 2/1/08 from Maplewood Lab mezzanine. AFTER GRADING | FS9310418A | DENS | DENSITY(DRY) +2% OMC (MR) | 10/21/1993 | MNDOT FOUNDATION LAB |  | 107.9
10418 A | 26-I-1991 | 26 | 17210 | 0 | 1992_06_25 | 45.2644 | Silty-Clay Subgrade | -93.7142 | tossed 2/1/08 from Maplewood Lab mezzanine. AFTER GRADING | FS9310418A | DENS | DENSITY(WET) +2% OMC (MR) | 10/21/1993 | MNDOT FOUNDATION LAB |  | 128.1
10418 A | 26-I-1991 | 26 | 17210 | 0 | 1992_06_25 | 45.2644 | Silty-Clay Subgrade | -93.7142 | tossed 2/1/08 from Maplewood Lab mezzanine. AFTER GRADING | FS9310418A | DENS | DENSITY(DRY) -2% OMC (MR) | 10/21/1993 | MNDOT FOUNDATION LAB |  | 113.7
10418 A | 26-I-1991 | 26 | 17210 | 0 | 1992_06_25 | 45.2644 | Silty-Clay Subgrade | -93.7142 | tossed 2/1/08 from Maplewood Lab mezzanine. AFTER GRADING | FS9310418A | DENS | DENSITY(WET) -2% OMC (MR) | 10/21/1993 | MNDOT FOUNDATION LAB |  | 130.4
10418 A | 26-I-1991 | 26 | 17210 | 0 | 1992_06_25 | 45.2644 | Silty-Clay Subgrade | -93.7142 | tossed 2/1/08 from Maplewood Lab mezzanine. AFTER GRADING | FS9310418A | DENS | DENSITY(DRY) @ OMC (MR) | 10/21/1993 | MNDOT FOUNDATION LAB |  | 112.4
10418 A | 26-I-1991 | 26 | 17210 | 0 | 1992_06_25 | 45.2644 | Silty-Clay Subgrade | -93.7142 | tossed 2/1/08 from Maplewood Lab mezzanine. AFTER GRADING | FS9310418A | DENS | DENSITY(WET) @ OMC (MR) | 10/21/1993 | MNDOT FOUNDATION LAB |  | 131.3
10418 A | 26-I-1991 | 26 | 17210 | 0 | 1992_06_25 | 45.2644 | Silty-Clay Subgrade | -93.7142 | tossed 2/1/08 from Maplewood Lab mezzanine. AFTER GRADING | SS92421 | MC | MR MOIST. CONT. @+2% OMC | 09/27/1993 | MNDOT FOUNDATION LAB |  | 18.7
10418 A | 26-I-1991 | 26 | 17210 | 0 | 1992_06_25 | 45.2644 | Silty-Clay Subgrade | -93.7142 | tossed 2/1/08 from Maplewood Lab mezzanine. AFTER GRADING | SS92421 | MC | MR MOIST. CONT. @ OMC | 09/27/1993 | MNDOT FOUNDATION LAB |  | 16.8
10418 A | 26-I-1991 | 26 | 17210 | 0 | 1992_06_25 | 45.2644 | Silty-Clay Subgrade | -93.7142 | tossed 2/1/08 from Maplewood Lab mezzanine. AFTER GRADING | SS92421 | MC | MR MOIST. CONT. @-2% OMC | 09/27/1993 | MNDOT FOUNDATION LAB |  | 14.7
10418 A | 26-I-1991 | 26 | 17210 | 0 | 1992_06_25 | 45.2644 | Silty-Clay Subgrade | -93.7142 | tossed 2/1/08 from Maplewood Lab mezzanine. AFTER GRADING | SS92421 | UU | UNCONF COMP STRGTH @ OMC | 10/05/1992 | MNDOT FOUNDATION LAB |  | 2440
10418 A | 26-I-1991 | 26 | 17210 | 0 | 1992_06_25 | 45.2644 | Silty-Clay Subgrade | -93.7142 | tossed 2/1/08 from Maplewood Lab mezzanine. AFTER GRADING | SS92421 | ATTL | % WT LIQUID LIMIT | 09/25/1992 | MNDOT SOILS-CEMENT |  | 30.3
10418 A | 26-I-1991 | 26 | 17210 | 0 | 1992_06_25 | 45.2644 | Silty-Clay Subgrade | -93.7142 | tossed 2/1/08 from Maplewood Lab mezzanine. AFTER GRADING | SS92421 | ATTL | % WT PLASTIC LIMIT | 09/25/1992 | MNDOT SOILS-CEMENT |  | 18.2
10418 A | 26-I-1991 | 26 | 17210 | 0 | 1992_06_25 | 45.2644 | Silty-Clay Subgrade | -93.7142 | tossed 2/1/08 from Maplewood Lab mezzanine. AFTER GRADING | SS92421 | CLAS | % CLAY | 09/25/1992 | MNDOT SOILS-CEMENT |  | 15.4
10418 A | 26-I-1991 | 26 | 17210 | 0 | 1992_06_25 | 45.2644 | Silty-Clay Subgrade | -93.7142 | tossed 2/1/08 from Maplewood Lab mezzanine. AFTER GRADING | SS92421 | CLAS | TEXTURAL CLASS | 09/25/1992 | MNDOT SOILS-CEMENT |  |  | L
10418 A | 26-I-1991 | 26 | 17210 | 0 | 1992_06_25 | 45.2644 | Silty-Clay Subgrade | -93.7142 | tossed 2/1/08 from Maplewood Lab mezzanine. AFTER GRADING | SS92421 | CLAS | AASHTO GROUP | 09/25/1992 | MNDOT SOILS-CEMENT |  |  | A-6
10051 B | 26-I-1991 | 26 | 17213 | -9.5 | 1992_06_25 | 45.2645 | Silty-Clay Subgrade | -93.7141 | AFTER GRADING | FS928005 | CLAS | % CLAY | 08/03/1992 | MNDOT SOILS-CEMENT |  | 20.9
10051 B | 26-I-1991 | 26 | 17213 | -9.5 | 1992_06_25 | 45.2645 | Silty-Clay Subgrade | -93.7141 | AFTER GRADING | FS928005 | MC | % WT. MOIST. CONTENT | 08/19/1992 | MNDOT FOUNDATION LAB |  | 16.7
10051 B | 26-I-1991 | 26 | 17213 | -9.5 | 1992_06_25 | 45.2645 | Silty-Clay Subgrade | -93.7141 | AFTER GRADING | FS928005 | ATTL | % WT LIQUID LIMIT | 08/03/1992 | MNDOT SOILS-CEMENT |  | 36.4
10051 B | 26-I-1991 | 26 | 17213 | -9.5 | 1992_06_25 | 45.2645 | Silty-Clay Subgrade | -93.7141 | AFTER GRADING | FS9210051B | DENS | DENSITY(WET) LB/FT^3 | 07/23/1992 | MNDOT FOUNDATION LAB |  | 132.4
10051 B | 26-I-1991 | 26 | 17213 | -9.5 | 1992_06_25 | 45.2645 | Silty-Clay Subgrade | -93.7141 | AFTER GRADING | FS928005 | ATTL | % WT PLASTIC LIMIT | 08/03/1992 | MNDOT SOILS-CEMENT |  | 19.8
10051 B | 26-I-1991 | 26 | 17213 | -9.5 | 1992_06_25 | 45.2645 | Silty-Clay Subgrade | -93.7141 | AFTER GRADING | FS928005 | CLAS | TEXTURAL CLASS | 08/03/1992 | MNDOT SOILS-CEMENT |  |  | CL
10051 B | 26-I-1991 | 26 | 17213 | -9.5 | 1992_06_25 | 45.2645 | Silty-Clay Subgrade | -93.7141 | AFTER GRADING | FS928005 | UU | UNCONFD COMPRESSIVE STRENGTH | 08/07/1992 | MNDOT FOUNDATION LAB |  | 6050
10051 B | 26-I-1991 | 26 | 17213 | -9.5 | 1992_06_25 | 45.2645 | Silty-Clay Subgrade | -93.7141 | AFTER GRADING | FS928005 | CLAS | % SILT | 08/03/1992 | MNDOT SOILS-CEMENT |  | 41.5
10051 B | 26-I-1991 | 26 | 17213 | -9.5 | 1992_06_25 | 45.2645 | Silty-Clay Subgrade | -93.7141 | AFTER GRADING | FS928005 | CLAS | AASHTO GROUP | 08/03/1992 | MNDOT SOILS-CEMENT |  |  | A-6
10051 B | 26-I-1991 | 26 | 17213 | -9.5 | 1992_06_25 | 45.2645 | Silty-Clay Subgrade | -93.7141 | AFTER GRADING | FS928005 | CLAS | AASHTO GROUP INDEX | 08/03/1992 | MNDOT SOILS-CEMENT |  | 8
10051 B | 26-I-1991 | 26 | 17213 | -9.5 | 1992_06_25 | 45.2645 | Silty-Clay Subgrade | -93.7141 | AFTER GRADING | FS9210051B | DENS | DENSITY(DRY) LB/FT^3 | 07/23/1992 | MNDOT FOUNDATION LAB |  | 113.4
10051 A | 26-I-1991 | 26 | 17215 | -9.5 | 1992_06_25 | 45.2645 | Silty-Clay Subgrade | -93.7141 | AFTER GRADING | FS9220000 | ATTL | % WT PLASTIC LIMIT | 07/27/1992 | MNDOT SOILS-CEMENT |  | 18.3
10051 A | 26-I-1991 | 26 | 17215 | -9.5 | 1992_06_25 | 45.2645 | Silty-Clay Subgrade | -93.7141 | AFTER GRADING | FS9220000 | ATTL | % WT LIQUID LIMIT | 07/27/1992 | MNDOT SOILS-CEMENT |  | 30.1
10051 A | 26-I-1991 | 26 | 17215 | -9.5 | 1992_06_25 | 45.2645 | Silty-Clay Subgrade | -93.7141 | AFTER GRADING | FS9220000 | CLAS | % CLAY | 07/27/1992 | MNDOT SOILS-CEMENT |  | 16.4
10051 A | 26-I-1991 | 26 | 17215 | -9.5 | 1992_06_25 | 45.2645 | Silty-Clay Subgrade | -93.7141 | AFTER GRADING | FS9220000 | CLAS | % SILT | 07/27/1992 | MNDOT SOILS-CEMENT |  | 39.9
10051 A | 26-I-1991 | 26 | 17215 | -9.5 | 1992_06_25 | 45.2645 | Silty-Clay Subgrade | -93.7141 | AFTER GRADING | FS9220000 | CLAS | AASHTO GROUP | 07/27/1992 | MNDOT SOILS-CEMENT |  |  | A-6
10051 A | 26-I-1991 | 26 | 17215 | -9.5 | 1992_06_25 | 45.2645 | Silty-Clay Subgrade | -93.7141 | AFTER GRADING | FS9220000 | CLAS | AASHTO GROUP INDEX | 07/27/1992 | MNDOT SOILS-CEMENT |  | 4
10051 A | 26-I-1991 | 26 | 17215 | -9.5 | 1992_06_25 | 45.2645 | Silty-Clay Subgrade | -93.7141 | AFTER GRADING | FS9220000 | CLAS | TEXTURAL CLASS | 07/27/1992 | MNDOT SOILS-CEMENT |  |  | L
10051 A | 26-I-1991 | 26 | 17215 | -9.5 | 1992_06_25 | 45.2645 | Silty-Clay Subgrade | -93.7141 | AFTER GRADING | FS9220000 | UU | UNCONFD COMPRESSIVE STRENGTH | 07/27/1992 | MNDOT FOUNDATION LAB |  | 6280
10051 A | 26-I-1991 | 26 | 17215 | -9.5 | 1992_06_25 | 45.2645 | Silty-Clay Subgrade | -93.7141 | AFTER GRADING | FS9220000 | MC | % WT. MOIST. CONTENT | 08/11/1992 | MNDOT FOUNDATION LAB |  | 15.9
10051 A | 26-I-1991 | 26 | 17215 | -9.5 | 1992_06_25 | 45.2645 | Silty-Clay Subgrade | -93.7141 | AFTER GRADING | FS9210051A | DENS | DENSITY(WET) LB/FT^3 | 07/20/1992 | MNDOT FOUNDATION LAB |  | 128.9
10051 A | 26-I-1991 | 26 | 17215 | -9.5 | 1992_06_25 | 45.2645 | Silty-Clay Subgrade | -93.7141 | AFTER GRADING | FS9210051A | DENS | DENSITY(DRY) LB/FT^3 | 07/20/1992 | MNDOT FOUNDATION LAB |  | 111.2
10051 C | 26-I-1991 | 26 | 17215 | -9.5 | 1992_06_25 | 45.2645 | Silty-Clay Subgrade | -93.7141 | AFTER GRADING | FS945007 | UU | UNCONFD COMPRESSIVE STRENGTH | 06/29/1994 | MNDOT FOUNDATION LAB |  | 9389
10051 C | 26-I-1991 | 26 | 17215 | -9.5 | 1992_06_25 | 45.2645 | Silty-Clay Subgrade | -93.7141 | AFTER GRADING | FS945007 | CLAS | TEXTURAL CLASS | 06/29/1994 | MNDOT SOILS-CEMENT |  |  | L
10051 C | 26-I-1991 | 26 | 17215 | -9.5 | 1992_06_25 | 45.2645 | Silty-Clay Subgrade | -93.7141 | AFTER GRADING | FS945007 | CLAS | AASHTO GROUP INDEX | 06/29/1994 | MNDOT SOILS-CEMENT |  | 6
10051 C | 26-I-1991 | 26 | 17215 | -9.5 | 1992_06_25 | 45.2645 | Silty-Clay Subgrade | -93.7141 | AFTER GRADING | FS945007 | CLAS | AASHTO GROUP | 06/29/1994 | MNDOT SOILS-CEMENT |  |  | A-6
10051 C | 26-I-1991 | 26 | 17215 | -9.5 | 1992_06_25 | 45.2645 | Silty-Clay Subgrade | -93.7141 | AFTER GRADING | FS945007 | CLAS | % SILT | 06/29/1994 | MNDOT SOILS-CEMENT |  | 48.3
10051 C | 26-I-1991 | 26 | 17215 | -9.5 | 1992_06_25 | 45.2645 | Silty-Clay Subgrade | -93.7141 | AFTER GRADING | FS945007 | ATTL | % WT PLASTIC LIMIT | 07/31/1994 | MNDOT SOILS-CEMENT |  | 19
10051 C | 26-I-1991 | 26 | 17215 | -9.5 | 1992_06_25 | 45.2645 | Silty-Clay Subgrade | -93.7141 | AFTER GRADING | FS9410051C | DENS | DENSITY(WET) LB/FT^3 | 06/29/1994 | MNDOT FOUNDATION LAB |  | 131.2
10051 C | 26-I-1991 | 26 | 17215 | -9.5 | 1992_06_25 | 45.2645 | Silty-Clay Subgrade | -93.7141 | AFTER GRADING | FS945007 | ATTL | % WT LIQUID LIMIT | 07/31/1994 | MNDOT SOILS-CEMENT |  | 33
10051 C | 26-I-1991 | 26 | 17215 | -9.5 | 1992_06_25 | 45.2645 | Silty-Clay Subgrade | -93.7141 | AFTER GRADING | FS945007 | CLAS | % CLAY | 06/29/1994 | MNDOT SOILS-CEMENT |  | 12.4
10220 B | 26-I-1991 | 26 | 17215 | 0 | 1992_06_25 | 45.2644 | Silty-Clay Subgrade | -93.7142 | AFTER GRADING | SS92178 | MC | % WT. MOIST. CONTENT | 07/07/1992 | MNDOT SOILS-CEMENT |  | 15
10220 A | 26-I-1991 | 26 | 17215 | 0 | 1992_06_25 | 45.2644 | Silty-Clay Subgrade | -93.7142 | AFTER GRADING | SS92177 | MC | % WT. MOIST. CONTENT | 07/07/1992 | MNDOT SOILS-CEMENT |  | 13.8
10220 C | 26-I-1991 | 26 | 17215 | 0 | 1992_06_25 | 45.2644 | Silty-Clay Subgrade | -93.7142 | AFTER GRADING | SS92179 | MC | % WT. MOIST. CONTENT | 07/07/1992 | MNDOT SOILS-CEMENT |  | 16.9
10223 | 26-I-1991 | 26 | 17215 | 0 | 1992_06_25 | 45.2644 | Silty-Clay Subgrade | -93.7142 | AFTER GRADING | SS92180 | MC | % WT. MOIST. CONTENT | 07/07/1992 | MNDOT SOILS-CEMENT |  | 14.3
40117 | 26-I-1991 | 26 | 17223 | -10 | 1991_10_15 | 45.2644 | Silty-Clay Subgrade | -93.7141 | DURING GRADING | 3085 | MOIS | PERCENT MOISTURE CONTENT(DRY WT) | 10/15/1991 | MNDOT CONSTRUCTION | 61 | 14.418 |  | 17.8 | 106
42227 | 26-O-1991 | 26 | 17246 | 27 | 1991_08_20 | 45.2643 | Silty-Clay Subgrade | -93.7141 | DURING GRADING | 3049 | DENS | DENSITY(DRY) LB/FT^3 | 08/20/1991 | MNDOT CONSTRUCTION | 25 | 112 |  | 15.8 | 112
42227 | 26-O-1991 | 26 | 17246 | 27 | 1991_08_20 | 45.2643 | Silty-Clay Subgrade | -93.7141 | DURING GRADING | 3049 | DENS | PERCENT MOISTURE CONTENT(DRY WT) | 08/20/1991 | MNDOT CONSTRUCTION | 25 | 15.3403 |  | 15.8 | 112
42007 | 26-I-1991 | 26 | 17247 | 0 | 1991_06_11 | 45.2644 | Silty-Clay Subgrade | -93.7141 | DURING GRADING | 3179 | DENS | DENSITY(DRY) LB/FT^3 | 06/11/1991 | MNDOT CONSTRUCTION | 25 | 114.912 |  | 15.8 | 112
42007 | 26-I-1991 | 26 | 17247 | 0 | 1991_06_11 | 45.2644 | Silty-Clay Subgrade | -93.7141 | DURING GRADING | 3179 | DENS | PERCENT MOISTURE CONTENT(DRY WT) | 06/11/1991 | MNDOT CONSTRUCTION | 25 | 15.4734 |  | 15.8 | 112
40088 | 26-O-1991 | 26 | 17253 | 30 | 1991_08_20 | 45.2643 | Silty-Clay Subgrade | -93.7141 | DURING GRADING | 3029 | MOIS | PERCENT MOISTURE CONTENT(DRY WT) | 08/20/1991 | MNDOT CONSTRUCTION | 25 | 15.958 |  | 15.8 | 112
42292 | 26-O-1991 | 26 | 17293 | 4 | 1992_06_10 | 45.2643 | Silty-Clay Subgrade | -93.7139 | DURING GRADING | 3175 | DENS | DENSITY(DRY) LB/FT^3 | 06/10/1992 | MNDOT CONSTRUCTION | 25 | 113.12 |  | 15.8 | 112
42292 | 26-O-1991 | 26 | 17293 | 4 | 1992_06_10 | 45.2643 | Silty-Clay Subgrade | -93.7139 | DURING GRADING | 3175 | DENS | PERCENT MOISTURE CONTENT(DRY WT) | 06/10/1992 | MNDOT CONSTRUCTION | 25 | 7.1811 |  | 15.8 | 112
10926 B | 26-I-1991 | 26 | 16980 | -6 | 1993_07_26 | 45.2648 | Silty-Clay Subgrade | -93.7149 | AFTER GRADING | SS93364 | MC | % WT. MOIST. CONTENT | 07/28/1993 | MNDOT SOILS-CEMENT |  | 16.1
10926 C | 26-I-1991 | 26 | 16980 | -6 | 1993_07_26 | 45.2648 | Silty-Clay Subgrade | -93.7149 | AFTER GRADING | SS93365 | MC | % WT. MOIST. CONTENT | 07/28/1993 | MNDOT SOILS-CEMENT |  | 4.8
10926 D | 26-I-1991 | 26 | 16980 | -6 | 1993_07_26 | 45.2648 | Silty-Clay Subgrade | -93.7149 | AFTER GRADING | SS93366 | MC | % WT. MOIST. CONTENT | 07/28/1993 | MNDOT SOILS-CEMENT |  | 15
10926 A | 26-I-1991 | 26 | 16980 | -6 | 1993_07_26 | 45.2648 | Silty-Clay Subgrade | -93.7149 | AFTER GRADING | SS93363 | MC | % WT. MOIST. CONTENT | 07/28/1993 | MNDOT SOILS-CEMENT |  | 6.2
42005 | 26-I-1991 | 26 | 17007 | -6 | 1992_06_10 | 45.2648 | Silty-Clay Subgrade | -93.7148 | DURING GRADING | 3174 | DENS | DENSITY(DRY) LB/FT^3 | 06/10/1992 | MNDOT CONSTRUCTION | 26 | 109.242 |  | 18.1 | 107.1
42005 | 26-I-1991 | 26 | 17007 | -6 | 1992_06_10 | 45.2648 | Silty-Clay Subgrade | -93.7148 | DURING GRADING | 3174 | DENS | PERCENT MOISTURE CONTENT(DRY WT) | 06/10/1992 | MNDOT CONSTRUCTION | 26 | 7.0664 |  | 18.1 | 107.1
40388 | 26-I-1991 | 26 | 17020 | -5 | 1992_06_24 | 45.2648 | Silty-Clay Subgrade | -93.7148 | DURING GRADING | 3098 | MOIS | PERCENT MOISTURE CONTENT(DRY WT) | 06/24/1992 | MNDOT CONSTRUCTION | 33 | 10.53 |  | 13.5 | 117
40389 | 26-I-1991 | 26 | 17020 | -5 | 1992_06_24 | 45.2648 | Silty-Clay Subgrade | -93.7148 | DURING GRADING | 3099 | MOIS | PERCENT MOISTURE CONTENT(DRY WT) | 06/24/1992 | MNDOT CONSTRUCTION | 33 | 11.07 |  | 13.5 | 117
42293 | 26-I-1991 | 26 | 17027 | -1 | 1992_06_11 | 45.2648 | Silty-Clay Subgrade | -93.7147 | DURING GRADING | 3176 | DENS | PERCENT MOISTURE CONTENT(DRY WT) | 06/11/1992 | MNDOT CONSTRUCTION | 25 | 15.4734 |  | 15.8 | 112
42293 | 26-I-1991 | 26 | 17027 | -1 | 1992_06_11 | 45.2648 | Silty-Clay Subgrade | -93.7147 | DURING GRADING | 3176 | DENS | DENSITY(DRY) LB/FT^3 | 06/11/1992 | MNDOT CONSTRUCTION | 25 | 112 |  | 15.8 | 112
10222 | 26-I-1991 | 26 | 17065 | -9.5 | 1992_06_25 | 45.2647 | Silty-Clay Subgrade | -93.7146 | AFTER GRADING | SS92172 | MC | % WT. MOIST. CONTENT | 07/07/1992 | MNDOT SOILS-CEMENT |  | 15.4
10219 | 26-I-1991 | 26 | 17065 | -9.5 | 1992_06_25 | 45.2647 | Silty-Clay Subgrade | -93.7146 | AFTER GRADING | FS92171 | MC | % WT. MOIST. CONTENT | 07/07/1992 | MNDOT SOILS-CEMENT |  | 11.4
40379 | 26-O-1991 | 26 | 17066 | 4 | 1991_10_01 | 45.2647 | Silty-Clay Subgrade | -93.7146 | DURING GRADING | 3067 | MOIS | PERCENT MOISTURE CONTENT(DRY WT) | 10/01/1991 | MNDOT CONSTRUCTION | 33 | 5.67 |  | 13.5 | 117
42989 | 26-O-1991 | 26 | 17087 | 6 | 1992_06_11 | 45.2646 | Silty-Clay Subgrade | -93.7146 | DURING GRADING | 3177 | DENS | PERCENT MOISTURE CONTENT(DRY WT) | 06/11/1992 | MNDOT CONSTRUCTION | 25 | 15.6069 |  | 15.8 | 112
42989 | 26-O-1991 | 26 | 17087 | 6 | 1992_06_11 | 45.2646 | Silty-Clay Subgrade | -93.7146 | DURING GRADING | 3177 | DENS | DENSITY(DRY) LB/FT^3 | 06/11/1992 | MNDOT CONSTRUCTION | 25 | 113.12 |  | 15.8 | 112
10561 A | 26-I-1991 | 26 | 17095 | -9.5 | 1992_02_06 | 45.2647 | Silty-Clay Subgrade | -93.7145 | AFTER GRADING |  | MR | CRREL |  | CRREL
43062 | 26-I-1991 | 26 | 17100 | 0 | 1991_08_13 | 45.2646 | Silty-Clay Subgrade | -93.7145 | DURING GRADING | 3046 | DENS | DENSITY(DRY) LB/FT^3 | 08/13/1991 | MNDOT CONSTRUCTION | 25 | 108.64 |  | 15.8 | 112
43062 | 26-I-1991 | 26 | 17100 | 0 | 1991_08_13 | 45.2646 | Silty-Clay Subgrade | -93.7145 | DURING GRADING | 3046 | DENS | PERCENT MOISTURE CONTENT(DRY WT) | 08/13/1991 | MNDOT CONSTRUCTION | 25 | 14.6789 |  | 15.8 | 112
42006 | 26-O-1991 | 26 | 17100 | 10 | 1991_06_11 | 45.2646 | Silty-Clay Subgrade | -93.7145 | DURING GRADING | 3178 | DENS | PERCENT MOISTURE CONTENT(DRY WT) | 06/11/1991 | MNDOT CONSTRUCTION | 25 | 11.2347 |  | 15.8 | 112
42006 | 26-O-1991 | 26 | 17100 | 10 | 1991_06_11 | 45.2646 | Silty-Clay Subgrade | -93.7145 | DURING GRADING | 3178 | DENS | DENSITY(DRY) LB/FT^3 | 06/11/1991 | MNDOT CONSTRUCTION | 25 | 113.792 |  | 15.8 | 112
10877 | 26-I-1991 | 26 | 17118 | -9.5 | 1993_08_04 | 45.2646 | Silty-Clay Subgrade | -93.7144 | AFTER GRADING | SS93397 | MC | % WT. MOIST. CONTENT | 08/06/1993 | MNDOT SOILS-CEMENT |  | 12.5
42258 | 26-O-1991 | 26 | 17133 | 12 | 1991_09_04 | 45.2645 | Silty-Clay Subgrade | -93.7144 | DURING GRADING | 3088 | DENS | DENSITY(DRY) LB/FT^3 | 09/04/1991 | MNDOT CONSTRUCTION | 26 | 108.171 |  | 18.1 | 107.1
42258 | 26-O-1991 | 26 | 17133 | 12 | 1991_09_04 | 45.2645 | Silty-Clay Subgrade | -93.7144 | DURING GRADING | 3088 | DENS | PERCENT MOISTURE CONTENT(DRY WT) | 09/04/1991 | MNDOT CONSTRUCTION | 26 | 13.8952 |  | 18.1 | 107.1
42282 | 26-I-1991 | 26 | 17142 | -9 | 1991_10_15 | 45.2646 | Silty-Clay Subgrade | -93.7144 | DURING GRADING | 3156 | DENS | DENSITY(DRY) LB/FT^3 | 10/15/1991 | MNDOT CONSTRUCTION | 25 | 113.12 |  | 15.8 | 112
42282 | 26-I-1991 | 26 | 17142 | -9 | 1991_10_15 | 45.2646 | Silty-Clay Subgrade | -93.7144 | DURING GRADING | 3156 | DENS | PERCENT MOISTURE CONTENT(DRY WT) | 10/15/1991 | MNDOT CONSTRUCTION | 25 | 14.4165 |  | 15.8 | 112
43066 | 26-I-1991 | 26 | 17144 | -6 | 1991_10_10 | 45.2646 | Silty-Clay Subgrade | -93.7144 | DURING GRADING | 3137 | DENS | DENSITY(DRY) LB/FT^3 | 10/10/1991 | MNDOT CONSTRUCTION | 13 | 110.725 |  | 16.7 | 107.5
43066 | 26-I-1991 | 26 | 17144 | -6 | 1991_10_10 | 45.2646 | Silty-Clay Subgrade | -93.7144 | DURING GRADING | 3137 | DENS | PERCENT MOISTURE CONTENT(DRY WT) | 10/10/1991 | MNDOT CONSTRUCTION | 13 | 14.1553 |  | 16.7 | 107.5
42925 | 26-O-1991 | 26 | 17153 | 4 | 1992_08_10 | 45.2645 | Silty-Clay Subgrade | -93.7144 | DURING GRADING | 3000 | DENS | DENSITY(DRY) LB/FT^3 | 08/10/1992 | MNDOT CONSTRUCTION | 25 | 115.36 |  | 15.8 | 112
42925 | 26-O-1991 | 26 | 17153 | 4 | 1992_08_10 | 45.2645 | Silty-Clay Subgrade | -93.7144 | DURING GRADING | 3000 | DENS | PERCENT MOISTURE CONTENT(DRY WT) | 08/10/1992 | MNDOT CONSTRUCTION | 25 | 12.2334 |  | 15.8 | 112
42243 | 26-I-1991 | 26 | 17167 | -18 | 1991_08_28 | 45.2646 | Silty-Clay Subgrade | -93.7143 | DURING GRADING | 3070 | DENS | DENSITY(DRY) LB/FT^3 | 08/28/1991 | MNDOT CONSTRUCTION | 25 | 115.36 |  | 15.8 | 112
42243 | 26-I-1991 | 26 | 17167 | -18 | 1991_08_28 | 45.2646 | Silty-Clay Subgrade | -93.7143 | DURING GRADING | 3070 | DENS | PERCENT MOISTURE CONTENT(DRY WT) | 08/28/1991 | MNDOT CONSTRUCTION | 25 | 16.0093 |  | 15.8 | 112
10997 A | 26-I-1991 | 26 | 17175 | -6 | 1992_07_07 | 45.2645 | Silty-Clay Subgrade | -93.7143 | AFTER GRADING | SS92374 | MC | % WT. MOIST. CONTENT | 07/10/1992 | MNDOT SOILS-CEMENT |  | 13.3
10997 D | 26-I-1991 | 26 | 17175 | -6 | 1992_07_07 | 45.2645 | Silty-Clay Subgrade | -93.7143 | AFTER GRADING | SS92377 | MC | % WT. MOIST. CONTENT | 07/10/1992 | MNDOT SOILS-CEMENT |  | 17.3
10997 C | 26-I-1991 | 26 | 17175 | -6 | 1992_07_07 | 45.2645 | Silty-Clay Subgrade | -93.7143 | AFTER GRADING | SS92376 | MC | % WT. MOIST. CONTENT | 07/10/1992 | MNDOT SOILS-CEMENT |  | 18.1
10997 B | 26-I-1991 | 26 | 17175 | -6 | 1992_07_07 | 45.2645 | Silty-Clay Subgrade | -93.7143 | AFTER GRADING | SS92375 | MC | % WT. MOIST. CONTENT | 07/10/1992 | MNDOT SOILS-CEMENT |  | 14.6
42982 | 26-I-1991 | 26 | 17180 | -12 | 1991_07_25 | 45.2645 | Silty-Clay Subgrade | -93.7142 | DURING GRADING | 3032 | DENS | DENSITY(DRY) LB/FT^3 | 07/25/1991 | MNDOT CONSTRUCTION | 25 | 112 |  | 15.8 | 112
42982 | 26-I-1991 | 26 | 17180 | -12 | 1991_07_25 | 45.2645 | Silty-Clay Subgrade | -93.7142 | DURING GRADING | 3032 | DENS | PERCENT MOISTURE CONTENT(DRY WT) | 07/25/1991 | MNDOT CONSTRUCTION | 25 | 13.8952 |  | 15.8 | 112
40098 | 26-I-1991 | 26 | 17187 | 0 | 1991_09_03 | 45.2645 | Silty-Clay Subgrade | -93.7143 | DURING GRADING | 3042 | MOIS | PERCENT MOISTURE CONTENT(DRY WT) | 09/03/1991 | MNDOT CONSTRUCTION | 26 | 17.557 |  | 18.1 | 107.1
42299 | 26-I-1991 | 26 | 17190 | -5 | 1992_06_11 | 45.2645 | Silty-Clay Subgrade | -93.7142 | DURING GRADING | 3188 | DENS | DENSITY(DRY) LB/FT^3 | 06/11/1992 | MNDOT CONSTRUCTION | 33 | 117 |  | 13.5 | 117
42299 | 26-I-1991 | 26 | 17190 | -5 | 1992_06_11 | 45.2645 | Silty-Clay Subgrade | -93.7142 | DURING GRADING | 3188 | DENS | PERCENT MOISTURE CONTENT(DRY WT) | 06/11/1992 | MNDOT CONSTRUCTION | 33 | 15.6069 |  | 13.5 | 117
42300 | 26-I-1991 | 26 | 17190 | -4 | 1992_06_11 | 45.2645 | Silty-Clay Subgrade | -93.7142 | DURING GRADING | 3189 | DENS | PERCENT MOISTURE CONTENT(DRY WT) | 06/11/1992 | MNDOT CONSTRUCTION | 33 | 13.3787 |  | 13.5 | 117
42300 | 26-I-1991 | 26 | 17190 | -4 | 1992_06_11 | 45.2645 | Silty-Clay Subgrade | -93.7142 | DURING GRADING | 3189 | DENS | DENSITY(DRY) LB/FT^3 | 06/11/1992 | MNDOT CONSTRUCTION | 33 | 120.51 |  | 13.5 | 117
10955 A | 26-I-1991 | 26 | 17210 | 0 | 1992_06_25 | 45.2644 | Silty-Clay Subgrade | -93.7142 | AFTER GRADING | SS92173 | MC | % WT. MOIST. CONTENT | 07/07/1992 | MNDOT SOILS-CEMENT |  | 14.2
10955 B | 26-I-1991 | 26 | 17210 | 0 | 1992_06_25 | 45.2644 | Silty-Clay Subgrade | -93.7142 | AFTER GRADING | SS92174 | MC | % WT. MOIST. CONTENT | 07/07/1992 | MNDOT SOILS-CEMENT |  | 15.5
10955 C | 26-I-1991 | 26 | 17210 | 0 | 1992_06_25 | 45.2644 | Silty-Clay Subgrade | -93.7142 | AFTER GRADING | SS92175 | MC | % WT. MOIST. CONTENT | 07/07/1992 | MNDOT SOILS-CEMENT |  | 14.1
10955 D | 26-I-1991 | 26 | 17210 | 0 | 1992_06_25 | 45.2644 | Silty-Clay Subgrade | -93.7142 | AFTER GRADING | SS92176 | MC | % WT. MOIST. CONTENT | 07/07/1992 | MNDOT SOILS-CEMENT |  | 15.3
10418 A | 26-I-1991 | 26 | 17210 | 0 | 1992_06_25 | 45.2644 | Silty-Clay Subgrade | -93.7142 | tossed 2/1/08 from Maplewood Lab mezzanine. AFTER GRADING | SS92421 | CLAS | % SILT | 09/25/1992 | MNDOT SOILS-CEMENT |  | 40.4
42189 | 41-I-1991 | 41 | 4619 | 12 | 1992_06_12 |  | Silty-Clay Subgrade |  | DURING GRADING | 1182 | DENS | PERCENT MOISTURE CONTENT(DRY WT) | 06/12/1992 | MNDOT CONSTRUCTION | 26 | 17.5088 |  | 18.1 | 107.1
42118 | 41-I-1991 | 41 | 4800 | 0 | 1991_08_29 |  | Silty-Clay Subgrade |  | DURING GRADING | 1044 | DENS | PERCENT MOISTURE CONTENT(DRY WT) | 08/29/1991 | MNDOT CONSTRUCTION | 22 | 13.6364 |  | 14 | 115.8
42118 | 41-I-1991 | 41 | 4800 | 0 | 1991_08_29 |  | Silty-Clay Subgrade |  | DURING GRADING | 1044 | DENS | DENSITY(DRY) LB/FT^3 | 08/29/1991 | MNDOT CONSTRUCTION | 22 | 119.274 |  | 14 | 115.8
42189 | 41-I-1991 | 41 | 4619 | 12 | 1992_06_12 |  | Silty-Clay Subgrade |  | DURING GRADING | 1182 | DENS | DENSITY(DRY) LB/FT^3 | 06/12/1992 | MNDOT CONSTRUCTION | 26 | 110.313 |  | 18.1 | 107.1
40502 | 42-I-1991 | 42 | 5457 | 0 | 1991_10_15 |  | Silty-Clay Subgrade |  | DURING GRADING | 3088 | MOIS | PERCENT MOISTURE CONTENT(DRY WT) | 10/15/1991 | MNDOT CONSTRUCTION | 13 | 15.698 |  | 16.7 | 107.5
40562 | 42-O-1991 | 42 | 5403 | -6 | 1991_10_04 |  | Silty-Clay Subgrade |  | DURING GRADING | 3068 | MOIS | PERCENT MOISTURE CONTENT(DRY WT) | 10/04/1991 | MNDOT CONSTRUCTION | 25 | 14.22 |  | 15.8 | 112
43101 | 42-O-1991 | 42 | 5500 | -4 | 1991_10_23 |  | Silty-Clay Subgrade |  | DURING GRADING | 162 | DENS | DENSITY(DRY) LB/FT^3 | 10/23/1991 | MNDOT CONSTRUCTION | 19 | 103.5 |  | 19.7 | 103.5
40387 | 42-I-1991 | 42 | 5500 | 6 | 1991_10_11 |  | Silty-Clay Subgrade |  | DURING GRADING | 3084 | MOIS | PERCENT MOISTURE CONTENT(DRY WT) | 10/11/1991 | MNDOT CONSTRUCTION | 13 | 16.533 |  | 16.7 | 107.5
42078 | 42-I-1991 | 42 | 5555 | 10 | 1991_09_25 |  | Silty-Clay Subgrade |  | DURING GRADING | 155 | DENS | DENSITY(DRY) LB/FT^3 | 09/25/1991 | MNDOT CONSTRUCTION | 13 | 109.65 |  | 16.7 | 107.5
42078 | 42-I-1991 | 42 | 5555 | 10 | 1991_09_25 |  | Silty-Clay Subgrade |  | DURING GRADING | 155 | DENS | PERCENT MOISTURE CONTENT(DRY WT) | 09/25/1991 | MNDOT CONSTRUCTION | 13 | 16.0093 |  | 16.7 | 107.5
40513 | 42-O-1991 | 42 | 5150 | -7 | 1991_10_09 |  | Silty-Clay Subgrade |  | DURING GRADING | 3073 | MOIS | PERCENT MOISTURE CONTENT(DRY WT) | 10/09/1991 | MNDOT CONSTRUCTION | 26 | 16.29 |  | 18.1 | 107.1
42979 | 42-I-1991 | 42 | 5235 | 9 | 1992_06_12 |  | Silty-Clay Subgrade |  | DURING GRADING | 1179 | DENS | PERCENT MOISTURE CONTENT(DRY WT) | 06/12/1992 | MNDOT CONSTRUCTION | 26 | 16.2791 |  | 18.1 | 107.1
42979 | 42-I-1991 | 42 | 5235 | 9 | 1992_06_12 |  | Silty-Clay Subgrade |  | DURING GRADING | 1179 | DENS | DENSITY(DRY) LB/FT^3 | 06/12/1992 | MNDOT CONSTRUCTION | 26 | 110.313 |  | 18.1 | 107.1
42082 | 42-I-1991 | 42 | 5254 | 0 | 1991_10_09 |  | Silty-Clay Subgrade |  | DURING GRADING | 159 | DENS | PERCENT MOISTURE CONTENT(DRY WT) | 10/09/1991 | MNDOT CONSTRUCTION | 26 | 17.5088 |  | 18.1 | 107.1
42082 | 42-I-1991 | 42 | 5254 | 0 | 1991_10_09 |  | Silty-Clay Subgrade |  | DURING GRADING | 159 | DENS | DENSITY(DRY) LB/FT^3 | 10/09/1991 | MNDOT CONSTRUCTION | 26 | 111.384 |  | 18.1 | 107.1
42083 | 42-O-1991 | 42 | 5259 | -3 | 1991_10_12 |  | Silty-Clay Subgrade |  | DURING GRADING | 160 | DENS | DENSITY(DRY) LB/FT^3 | 10/12/1991 | MNDOT CONSTRUCTION | 61 | 108.12 |  | 17.8 | 106
42083 | 42-O-1991 | 42 | 5259 | -3 | 1991_10_12 |  | Silty-Clay Subgrade |  | DURING GRADING | 160 | DENS | PERCENT MOISTURE CONTENT(DRY WT) | 10/12/1991 | MNDOT CONSTRUCTION | 61 | 13.6364 |  | 17.8 | 106
40126 | 42-I-1991 | 42 | 5336 | 2 | 1991_10_23 |  | Silty-Clay Subgrade |  | DURING GRADING | 3096 | MOIS | PERCENT MOISTURE CONTENT(DRY WT) | 10/23/1991 | MNDOT CONSTRUCTION | 61 | 17.978 |  | 17.8 | 106
40106 | 42-I-1991 | 42 | 5350 | 0 | 1991_09_24 |  | Silty-Clay Subgrade |  | DURING GRADING | 3050 | MOIS | PERCENT MOISTURE CONTENT(DRY WT) | 09/24/1991 | MNDOT CONSTRUCTION | 26 | 17.557 |  | 18.1 | 107.1
42079 | 42-O-1991 | 42 | 5400 | -9 | 1991_10_04 |  | Silty-Clay Subgrade |  | DURING GRADING | 156 | DENS | DENSITY(DRY) LB/FT^3 | 10/04/1991 | MNDOT CONSTRUCTION | 25 | 112 |  | 15.8 | 112
42079 | 42-O-1991 | 42 | 5400 | -9 | 1991_10_04 |  | Silty-Clay Subgrade |  | DURING GRADING | 156 | DENS | PERCENT MOISTURE CONTENT(DRY WT) | 10/04/1991 | MNDOT CONSTRUCTION | 25 | 11.6071 |  | 15.8 | 112
42084 | 42-I-1991 | 42 | 5400 | 7 | 1991_10_23 |  | Silty-Clay Subgrade |  | DURING GRADING | 161 | DENS | DENSITY(DRY) LB/FT^3 | 10/23/1991 | MNDOT CONSTRUCTION | 25 | 114.24 |  | 15.8 | 112
42084 | 42-I-1991 | 42 | 5400 | 7 | 1991_10_23 |  | Silty-Clay Subgrade |  | DURING GRADING | 161 | DENS | PERCENT MOISTURE CONTENT(DRY WT) | 10/23/1991 | MNDOT CONSTRUCTION | 25 | 14.1553 |  | 15.8 | 112
43101 | 42-O-1991 | 42 | 5500 | -4 | 1991_10_23 |  | Silty-Clay Subgrade |  | DURING GRADING | 162 | DENS | PERCENT MOISTURE CONTENT(DRY WT) | 10/23/1991 | MNDOT CONSTRUCTION | 19 | 15.7407 |  | 19.7 | 103.5
42934 | 43-I-1991 | 43 | 5700 | 0 | 1993_05_27 |  | Silty-Clay Subgrade |  | DURING GRADING | 1006 | DENS | PERCENT MOISTURE CONTENT(DRY WT) | 05/27/1993 | MNDOT CONSTRUCTION | 23 | 16.0093 |  | 10.2 | 126.6
42934 | 43-I-1991 | 43 | 5700 | 0 | 1993_05_27 |  | Silty-Clay Subgrade |  | DURING GRADING | 1006 | DENS | DENSITY(DRY) LB/FT^3 | 05/27/1993 | MNDOT CONSTRUCTION | 23 | 126.6 |  | 10.2 | 126.6
42187 | 43-O-1991 | 43 | 5716 | -5 | 1992_06_12 |  | Silty-Clay Subgrade |  | DURING GRADING | 1180 | DENS | DENSITY(DRY) LB/FT^3 | 06/12/1992 | MNDOT CONSTRUCTION | 26 | 110.313 |  | 18.1 | 107.1
42187 | 43-O-1991 | 43 | 5716 | -5 | 1992_06_12 |  | Silty-Clay Subgrade |  | DURING GRADING | 1180 | DENS | PERCENT MOISTURE CONTENT(DRY WT) | 06/12/1992 | MNDOT CONSTRUCTION | 26 | 17.5088 |  | 18.1 | 107.1
42076 | 43-I-1991 | 43 | 5900 | 0 | 1991_07_11 |  | Silty-Clay Subgrade |  | DURING GRADING | 137 | DENS | DENSITY(DRY) LB/FT^3 | 07/11/1991 | MNDOT CONSTRUCTION | 18 | 118.545 |  | 12.1 | 112.9
42076 | 43-I-1991 | 43 | 5900 | 0 | 1991_07_11 |  | Silty-Clay Subgrade |  | DURING GRADING | 137 | DENS | PERCENT MOISTURE CONTENT(DRY WT) | 07/11/1991 | MNDOT CONSTRUCTION | 18 | 6.8376 |  | 12.1 | 112.9
40104 | 43-O-1991 | 43 | 6043 | -12 | 1991_09_03 |  | Silty-Clay Subgrade |  | DURING GRADING | 3048 | MOIS | PERCENT MOISTURE CONTENT(DRY WT) | 09/03/1991 | MNDOT CONSTRUCTION | 26 | 14.661 |  | 18.1 | 107.1
42075 | 43-I-1991 | 43 | 5900 | 35 | 1991_07_11 |  | Silty-Clay Subgrade |  | DURING GRADING | 136 | DENS | DENSITY(DRY) LB/FT^3 | 07/11/1991 | MNDOT CONSTRUCTION | 18 | 118.545 |  | 12.1 | 112.9
42972 | 43-I-1991 | 43 | 5940 | 18 | 1991_08_29 |  | Silty-Clay Subgrade |  | DURING GRADING | 1045 | DENS | DENSITY(DRY) LB/FT^3 | 08/29/1991 | MNDOT CONSTRUCTION | 18 | 112.9 |  | 12.1 | 112.9
42972 | 43-I-1991 | 43 | 5940 | 18 | 1991_08_29 |  | Silty-Clay Subgrade |  | DURING GRADING | 1045 | DENS | PERCENT MOISTURE CONTENT(DRY WT) | 08/29/1991 | MNDOT CONSTRUCTION | 18 | 7.2961 |  | 12.1 | 112.9
42188 | 43-I-1991 | 43 | 6000 | 0 | 1992_06_12 |  | Silty-Clay Subgrade |  | DURING GRADING | 1181 | DENS | PERCENT MOISTURE CONTENT(DRY WT) | 06/12/1992 | MNDOT CONSTRUCTION | 26 | 18.0638 |  | 18.1 | 107.1
42188 | 43-I-1991 | 43 | 6000 | 0 | 1992_06_12 |  | Silty-Clay Subgrade |  | DURING GRADING | 1181 | DENS | DENSITY(DRY) LB/FT^3 | 06/12/1992 | MNDOT CONSTRUCTION | 26 | 110.313 |  | 18.1 | 107.1
42075 | 43-I-1991 | 43 | 5900 | 35 | 1991_07_11 |  | Silty-Clay Subgrade |  | DURING GRADING | 136 | DENS | PERCENT MOISTURE CONTENT(DRY WT) | 07/11/1991 | MNDOT CONSTRUCTION | 18 | 7.0664 |  | 12.1 | 112.9
40503 | 44-I-1991 | 44 | 21550 | -20 | 1991_07_23 |  | Silty-Clay Subgrade |  | DURING GRADING | 1010 | MOIS | PERCENT MOISTURE CONTENT(DRY WT) | 07/23/1991 | MNDOT CONSTRUCTION | 25 | 15.168 |  | 15.8 | 112
43064 | 44-I-1991 | 44 | 21650 | -14 | 1991_08_28 |  | Silty-Clay Subgrade |  | DURING GRADING | 3069 | DENS | DENSITY(DRY) LB/FT^3 | 08/28/1991 | MNDOT CONSTRUCTION | 13 | 107.5 |  | 16.7 | 107.5
43064 | 44-I-1991 | 44 | 21650 | -14 | 1991_08_28 |  | Silty-Clay Subgrade |  | DURING GRADING | 3069 | DENS | PERCENT MOISTURE CONTENT(DRY WT) | 08/28/1991 | MNDOT CONSTRUCTION | 13 | 15.7407 |  | 16.7 | 107.5
43120 | 44-O-1991 | 44 | 21813 | 6 | 1991_10_16 | 45.2402 | Silty-Clay Subgrade | -93.6691 | DURING GRADING | 163 | DENS | DENSITY(DRY) LB/FT^3 | 10/16/1991 | MNDOT CONSTRUCTION | 25 | 113.904 |  | 15.8 | 112
40022 | 44-I-1991 | 44 | 21800 | 0 | 1991_08_27 |  | Silty-Clay Subgrade |  | DURING GRADING | 1027 | MOIS | PERCENT MOISTURE CONTENT(DRY WT) | 08/27/1991 | MNDOT CONSTRUCTION | 13 | 16.867 |  | 16.7 | 107.5
43120 | 44-O-1991 | 44 | 21813 | 6 | 1991_10_16 | 45.2402 | Silty-Clay Subgrade | -93.6691 | DURING GRADING | 163 | DENS | PERCENT MOISTURE CONTENT(DRY WT) | 10/16/1991 | MNDOT CONSTRUCTION | 25 | 14.9425 |  | 15.8 | 112
40505 | 44-I-1991 | 44 | 21690 | 0 | 1991_07_24 |  | Silty-Clay Subgrade |  | DURING GRADING | 1015 | MOIS | PERCENT MOISTURE CONTENT(DRY WT) | 07/24/1991 | MNDOT CONSTRUCTION | 6 | 16.815 |  | 17.7 | 107.5
43122 | 45-O-1991 | 45 | 21930 | 3 | 1991_10_17 |  | Silty-Clay Subgrade |  | DURING GRADING | 165 | DENS | DENSITY(DRY) LB/FT^3 | 10/17/1991 | MNDOT CONSTRUCTION | 25 | 112.448 |  | 15.8 | 112
43121 | 45-I-1991 | 45 | 22517 | -7 | 1991_10_17 |  | Silty-Clay Subgrade |  | DURING GRADING | 164 | DENS | DENSITY(DRY) LB/FT^3 | 10/17/1991 | MNDOT CONSTRUCTION | 25 | 112.56 |  | 15.8 | 112
40547 | 45-O-1991 | 45 | 21945 | 3 | 1991_09_06 |  | Silty-Clay Subgrade |  | DURING GRADING | 1040 | MOIS | PERCENT MOISTURE CONTENT(DRY WT) | 09/06/1991 | MNDOT CONSTRUCTION | 13 | 17.034 |  | 16.7 | 107.5
43037 | 45-O-1991 | 45 | 21975 | 5 | 1993_05_21 |  | Silty-Clay Subgrade |  | DURING GRADING | 3010 | DENS | DENSITY(DRY) LB/FT^3 | 05/21/1993 | MNDOT CONSTRUCTION | 25 | 114.24 |  | 15.8 | 112
43037 | 45-O-1991 | 45 | 21975 | 5 | 1993_05_21 |  | Silty-Clay Subgrade |  | DURING GRADING | 3010 | DENS | PERCENT MOISTURE CONTENT(DRY WT) | 05/21/1993 | MNDOT CONSTRUCTION | 25 | 15.3403 |  | 15.8 | 112
42081 | 45-I-1991 | 45 | 22100 | -2 | 1991_10_08 |  | Silty-Clay Subgrade |  | DURING GRADING | 158 | DENS | DENSITY(DRY) LB/FT^3 | 10/08/1991 | MNDOT CONSTRUCTION | 13 | 110.725 |  | 16.7 | 107.5
42081 | 45-I-1991 | 45 | 22100 | -2 | 1991_10_08 |  | Silty-Clay Subgrade |  | DURING GRADING | 158 | DENS | PERCENT MOISTURE CONTENT(DRY WT) | 10/08/1991 | MNDOT CONSTRUCTION | 13 | 17.5088 |  | 16.7 | 107.5
40398 | 45-O-1991 | 45 | 22115 | 22 | 1991_08_21 |  | Silty-Clay Subgrade |  | DURING GRADING | 1023 | MOIS | PERCENT MOISTURE CONTENT(DRY WT) | 08/21/1991 | MNDOT CONSTRUCTION | 25 | 14.694 |  | 15.8 | 112
42980 | 45-I-1991 | 45 | 22150 | -30 | 1991_07_24 |  | Silty-Clay Subgrade |  | DURING GRADING | 3010 | DENS | DENSITY(DRY) LB/FT^3 | 07/24/1991 | MNDOT CONSTRUCTION | 25 | 107.52 |  | 15.8 | 112
42980 | 45-I-1991 | 45 | 22150 | -30 | 1991_07_24 |  | Silty-Clay Subgrade |  | DURING GRADING | 3010 | DENS | PERCENT MOISTURE CONTENT(DRY WT) | 07/24/1991 | MNDOT CONSTRUCTION | 25 | 14.9425 |  | 15.8 | 112
40023 | 45-I-1991 | 45 | 22205 | -18 | 1991_08_27 |  | Silty-Clay Subgrade |  | DURING GRADING | 1028 | MOIS | PERCENT MOISTURE CONTENT(DRY WT) | 08/27/1991 | MNDOT CONSTRUCTION | 13 | 17.034 |  | 16.7 | 107.5
40504 | 45-I-1991 | 45 | 22210 | -9 | 1991_10_17 |  | Silty-Clay Subgrade |  | DURING GRADING | 1092 | MOIS | PERCENT MOISTURE CONTENT(DRY WT) | 10/17/1991 | MNDOT CONSTRUCTION | 61 | 18.156 |  | 17.8 | 106
42238 | 45-I-1991 | 45 | 22421 | 0 | 1991_08_21 |  | Silty-Clay Subgrade |  | DURING GRADING | 3063 | DENS | PERCENT MOISTURE CONTENT(DRY WT) | 08/21/1991 | MNDOT CONSTRUCTION | 25 | 14.6789 |  | 15.8 | 112
42238 | 45-I-1991 | 45 | 22421 | 0 | 1991_08_21 |  | Silty-Clay Subgrade |  | DURING GRADING | 3063 | DENS | DENSITY(DRY) LB/FT^3 | 08/21/1991 | MNDOT CONSTRUCTION | 25 | 114.24 |  | 15.8 | 112
42080 | 45-O-1991 | 45 | 22500 | 2 | 1991_10_08 |  | Silty-Clay Subgrade |  | DURING GRADING | 157 | DENS | DENSITY(DRY) LB/FT^3 | 10/08/1991 | MNDOT CONSTRUCTION | 13 | 110.725 |  | 16.7 | 107.5
42080 | 45-O-1991 | 45 | 22500 | 2 | 1991_10_08 |  | Silty-Clay Subgrade |  | DURING GRADING | 157 | DENS | PERCENT MOISTURE CONTENT(DRY WT) | 10/08/1991 | MNDOT CONSTRUCTION | 13 | 15.2074 |  | 16.7 | 107.5
40045 | 45-O-1991 | 45 | 22510 | 3 | 1991_10_08 |  | Silty-Clay Subgrade |  | DURING GRADING | 1063 | MOIS | PERCENT MOISTURE CONTENT(DRY WT) | 10/08/1991 | MNDOT CONSTRUCTION | 13 | 15.197 |  | 16.7 | 107.5
43121 | 45-I-1991 | 45 | 22517 | -7 | 1991_10_17 |  | Silty-Clay Subgrade |  | DURING GRADING | 164 | DENS | PERCENT MOISTURE CONTENT(DRY WT) | 10/17/1991 | MNDOT CONSTRUCTION | 25 | 14.2857 |  | 15.8 | 112
43122 | 45-O-1991 | 45 | 21930 | 3 | 1991_10_17 |  | Silty-Clay Subgrade |  | DURING GRADING | 165 | DENS | PERCENT MOISTURE CONTENT(DRY WT) | 10/17/1991 | MNDOT CONSTRUCTION | 25 | 14.8106 |  | 15.8 | 112
40009 | 46-O-1991 | 46 | 22587 | -24 | 1991_07_23 |  | Silty-Clay Subgrade |  | DURING GRADING | 1011 | MOIS | PERCENT MOISTURE CONTENT(DRY WT) | 07/23/1991 | MNDOT CONSTRUCTION | 25 | 15.958 |  | 15.8 | 112
42004 | 46-O-1991 | 46 | 22600 | -3 | 1991_10_02 |  | Silty-Clay Subgrade |  | DURING GRADING | 3125 | DENS | DENSITY(DRY) LB/FT^3 | 10/02/1991 | MNDOT CONSTRUCTION | 13 | 110.725 |  | 16.7 | 107.5
42004 | 46-O-1991 | 46 | 22600 | -3 | 1991_10_02 |  | Silty-Clay Subgrade |  | DURING GRADING | 3125 | DENS | PERCENT MOISTURE CONTENT(DRY WT) | 10/02/1991 | MNDOT CONSTRUCTION | 13 | 14.5475 |  | 16.7 | 107.5
42261 | 46-I-1991 | 46 | 22643 | 0 | 1991_09_07 |  | Silty-Clay Subgrade |  | DURING GRADING | 3094 | DENS | DENSITY(DRY) LB/FT^3 | 09/07/1991 | MNDOT CONSTRUCTION | 25 | 116.48 |  | 15.8 | 112
42261 | 46-I-1991 | 46 | 22643 | 0 | 1991_09_07 |  | Silty-Clay Subgrade |  | DURING GRADING | 3094 | DENS | PERCENT MOISTURE CONTENT(DRY WT) | 09/07/1991 | MNDOT CONSTRUCTION | 25 | 14.6789 |  | 15.8 | 112
40491 | 46-I-1991 | 46 | 109519 | 0 | 1993_06_28 | 45.093 | Silty-Clay Subgrade | -93.4001 | DURING GRADING | 1095 | MOIS | PERCENT MOISTURE CONTENT(DRY WT) | 06/28/1993 | MNDOT CONSTRUCTION | 25 | 12.482 |  | 15.8 | 112
42304 | 46-I-1991 | 46 | 22650 | 0 | 1992_06_12 |  | Silty-Clay Subgrade |  | DURING GRADING | 3195 | DENS | PERCENT MOISTURE CONTENT(DRY WT) | 06/12/1992 | MNDOT CONSTRUCTION | 26 | 14.5475 |  | 18.1 | 107.1
42077 | 46-O-1991 | 46 | 22729 | -35 | 1991_07_31 |  | Silty-Clay Subgrade |  | DURING GRADING | 150 | DENS | DENSITY(DRY) LB/FT^3 | 07/31/1991 | MNDOT CONSTRUCTION | 26 | 112.455 |  | 18.1 | 107.1
42077 | 46-O-1991 | 46 | 22729 | -35 | 1991_07_31 |  | Silty-Clay Subgrade |  | DURING GRADING | 150 | DENS | PERCENT MOISTURE CONTENT(DRY WT) | 07/31/1991 | MNDOT CONSTRUCTION | 26 | 16.0093 |  | 18.1 | 107.1
42252 | 46-O-1991 | 46 | 22794 | -19 | 1991_09_03 |  | Silty-Clay Subgrade |  | DURING GRADING | 3081 | DENS | PERCENT MOISTURE CONTENT(DRY WT) | 09/03/1991 | MNDOT CONSTRUCTION | 26 | 13.2503 |  | 18.1 | 107.1
42252 | 46-O-1991 | 46 | 22794 | -19 | 1991_09_03 |  | Silty-Clay Subgrade |  | DURING GRADING | 3081 | DENS | DENSITY(DRY) LB/FT^3 | 09/03/1991 | MNDOT CONSTRUCTION | 26 | 111.384 |  | 18.1 | 107.1
42304 | 46-I-1991 | 46 | 22650 | 0 | 1992_06_12 |  | Silty-Clay Subgrade |  | DURING GRADING | 3195 | DENS | DENSITY(DRY) LB/FT^3 | 06/12/1992 | MNDOT CONSTRUCTION | 26 | 111.384 |  | 18.1 | 107.1
40233 | 60-D-2004 | 60 | 115418 | 0 | 1991_08_21 | 45.2672 | Silty-Clay Subgrade | -93.7199 | DURING GRADING | 5136 | MOIS | PERCENT MOISTURE CONTENT(DRY WT) | 08/21/1991 | MNDOT CONSTRUCTION | 25 | 16.116 |  | 15.8 | 112
40525 | 60-D-2004 | 60 | 115441 | 0 | 1991_08_29 | 45.2672 | Silty-Clay Subgrade | -93.7199 | DURING GRADING | 5142 | MOIS | PERCENT MOISTURE CONTENT(DRY WT) | 08/29/1991 | MNDOT CONSTRUCTION | 30 | 20.273 |  | 20.9 | 101.2
43013 | 60-P-2004 | 60 | 115533 | 11 | 1991_09_25 | 45.267 | Silty-Clay Subgrade | -93.7196 | DURING GRADING | 5272 | DENS | DENSITY(DRY) LB/FT^3 | 09/25/1991 | MNDOT CONSTRUCTION | 25 | 114.24 |  | 15.8 | 112
43013 | 60-P-2004 | 60 | 115533 | 11 | 1991_09_25 | 45.267 | Silty-Clay Subgrade | -93.7196 | DURING GRADING | 5272 | DENS | PERCENT MOISTURE CONTENT(DRY WT) | 09/25/1991 | MNDOT CONSTRUCTION | 25 | 16.5501 |  | 15.8 | 112
40229 | 60-D-2004 | 60 | 115509 | -3 | 1991_08_14 | 45.2671 | Silty-Clay Subgrade | -93.7196 | DURING GRADING | 5132 | MOIS | PERCENT MOISTURE CONTENT(DRY WT) | 08/14/1991 | MNDOT CONSTRUCTION | 25 | 15.326 |  | 15.8 | 112
43006 | 61-P-2004 | 61 | 115700 | 6 | 1991_07_05 | 45.2667 | Silty-Clay Subgrade | -93.7191 | DURING GRADING | 5187 | DENS | PERCENT MOISTURE CONTENT(DRY WT) | 07/05/1991 | MNDOT CONSTRUCTION | 15 | 8.8139 |  | 9.6 | 125.9
40294 | 61-D-2004 | 61 | 115715 | 0 | 1991_10_21 | 45.2667 | Silty-Clay Subgrade | -93.719 | DURING GRADING | 5213 | MOIS | PERCENT MOISTURE CONTENT(DRY WT) | 10/21/1991 | MNDOT CONSTRUCTION | 25 | 13.43 |  | 15.8 | 112
43006 | 61-P-2004 | 61 | 115700 | 6 | 1991_07_05 | 45.2667 | Silty-Clay Subgrade | -93.7191 | DURING GRADING | 5187 | DENS | DENSITY(DRY) LB/FT^3 | 07/05/1991 | MNDOT CONSTRUCTION | 15 | 128.418 |  | 9.6 | 125.9
42996 | 62-D-2004 | 62 | 115880 | 0 | 1990_11_13 | 45.2665 | Silty-Clay Subgrade | -93.7185 | DURING GRADING | 5068 | DENS | DENSITY(DRY) LB/FT^3 | 11/13/1990 | MNDOT CONSTRUCTION | 18 | 119.674 |  | 12.1 | 112.9
42996 | 62-D-2004 | 62 | 115880 | 0 | 1990_11_13 | 45.2665 | Silty-Clay Subgrade | -93.7185 | DURING GRADING | 5068 | DENS | PERCENT MOISTURE CONTENT(DRY WT) | 11/13/1990 | MNDOT CONSTRUCTION | 18 | 6.4963 |  | 12.1 | 112.9
42358 | 62-D-2004 | 62 | 115900 | -3 | 1990_11_16 | 45.2664 | Silty-Clay Subgrade | -93.7184 | DURING GRADING | 5075 | DENS | PERCENT MOISTURE CONTENT(DRY WT) | 11/16/1990 | MNDOT CONSTRUCTION | 18 | 16.0093 |  | 12.1 | 112.9
42353 | 62-D-2004 | 62 | 115994 | 0 | 1990_11_06 | 45.2663 | Silty-Clay Subgrade | -93.7182 | DURING GRADING | 5065 | DENS | DENSITY(DRY) LB/FT^3 | 11/06/1990 | MNDOT CONSTRUCTION | 16 | 121.324 |  | 10.6 | 123.8
42445 | 62-P-2004 | 62 | 115900 | 10 | 1991_07_05 | 45.2664 | Silty-Clay Subgrade | -93.7185 | DURING GRADING | 5186 | DENS | DENSITY(DRY) LB/FT^3 | 07/05/1991 | MNDOT CONSTRUCTION | 15 | 122.123 |  | 9.6 | 125.9
42445 | 62-P-2004 | 62 | 115900 | 10 | 1991_07_05 | 45.2664 | Silty-Clay Subgrade | -93.7185 | DURING GRADING | 5186 | DENS | PERCENT MOISTURE CONTENT(DRY WT) | 07/05/1991 | MNDOT CONSTRUCTION | 15 | 9.1703 |  | 9.6 | 125.9
42353 | 62-D-2004 | 62 | 115994 | 0 | 1990_11_06 | 45.2663 | Silty-Clay Subgrade | -93.7182 | DURING GRADING | 5065 | DENS | PERCENT MOISTURE CONTENT(DRY WT) | 11/06/1990 | MNDOT CONSTRUCTION | 16 | 4.2753 |  | 10.6 | 123.8
42358 | 62-D-2004 | 62 | 115900 | -3 | 1990_11_16 | 45.2664 | Silty-Clay Subgrade | -93.7184 | DURING GRADING | 5075 | DENS | DENSITY(DRY) LB/FT^3 | 11/16/1990 | MNDOT CONSTRUCTION | 18 | 115.158 |  | 12.1 | 112.9
40295 | 63-P-2004 | 63 | 116040 | 9 | 1991_10_21 | 45.2662 | Silty-Clay Subgrade | -93.718 | DURING GRADING | 5214 | MOIS | PERCENT MOISTURE CONTENT(DRY WT) | 10/21/1991 | MNDOT CONSTRUCTION | 61 | 14.062 |  | 17.8 | 106
42935 | 63-P-2004 | 63 | 116055 | 11 | 1990_11_14 | 45.2661 | Silty-Clay Subgrade | -93.718 | DURING GRADING | 5072 | DENS | DENSITY(DRY) LB/FT^3 | 11/14/1990 | MNDOT CONSTRUCTION | 15 | 123.382 |  | 9.6 | 125.9
42935 | 63-P-2004 | 63 | 116055 | 11 | 1990_11_14 | 45.2661 | Silty-Clay Subgrade | -93.718 | DURING GRADING | 5072 | DENS | PERCENT MOISTURE CONTENT(DRY WT) | 11/14/1990 | MNDOT CONSTRUCTION | 15 | 6.8376 |  | 9.6 | 125.9
42997 | 63-P-2004 | 63 | 116145 | 2 | 1990_11_14 | 45.266 | Silty-Clay Subgrade | -93.7177 | DURING GRADING | 5074 | DENS | DENSITY(DRY) LB/FT^3 | 11/14/1990 | MNDOT CONSTRUCTION | 16 | 125.038 |  | 10.6 | 123.8
42354 | 63-P-2004 | 63 | 116200 | 12 | 1990_11_13 | 45.2659 | Silty-Clay Subgrade | -93.7176 | DURING GRADING | 5066 | DENS | PERCENT MOISTURE CONTENT(DRY WT) | 11/13/1990 | MNDOT CONSTRUCTION | 16 | 5.1525 |  | 10.6 | 123.8
42330 | 63-D-2004 | 63 | 116150 | -5 | 1990_10_05 | 45.266 | Silty-Clay Subgrade | -93.7177 | DURING GRADING | 5034 | DENS | DENSITY(DRY) LB/FT^3 | 10/05/1990 | MNDOT CONSTRUCTION | 18 | 108.384 |  | 12.1 | 112.9
42330 | 63-D-2004 | 63 | 116150 | -5 | 1990_10_05 | 45.266 | Silty-Clay Subgrade | -93.7177 | DURING GRADING | 5034 | DENS | PERCENT MOISTURE CONTENT(DRY WT) | 10/05/1990 | MNDOT CONSTRUCTION | 18 | 8.2251 |  | 12.1 | 112.9
42354 | 63-P-2004 | 63 | 116200 | 12 | 1990_11_13 | 45.2659 | Silty-Clay Subgrade | -93.7176 | DURING GRADING | 5066 | DENS | DENSITY(DRY) LB/FT^3 | 11/13/1990 | MNDOT CONSTRUCTION | 16 | 121.324 |  | 10.6 | 123.8
42997 | 63-P-2004 | 63 | 116145 | 2 | 1990_11_14 | 45.266 | Silty-Clay Subgrade | -93.7177 | DURING GRADING | 5074 | DENS | PERCENT MOISTURE CONTENT(DRY WT) | 11/14/1990 | MNDOT CONSTRUCTION | 16 | 7.6426 |  | 10.6 | 123.8
42580 | 92-D-1991 | 92 | 116683 | 0 | 1991_10_24 | 45.2651 | Silty-Clay Subgrade | -93.716 | DURING GRADING | 5368 | DENS | DENSITY(DRY) LB/FT^3 | 10/24/1991 | MNDOT CONSTRUCTION | 61 | 108.12 |  | 17.8 | 106
42580 | 92-D-1991 | 92 | 116683 | 0 | 1991_10_24 | 45.2651 | Silty-Clay Subgrade | -93.716 | DURING GRADING | 5368 | DENS | PERCENT MOISTURE CONTENT(DRY WT) | 10/24/1991 | MNDOT CONSTRUCTION | 61 | 13.5074 |  | 17.8 | 106
42993 | 96-P-1990 | 96 | 116209 | 10 | 1990_10_05 | 45.2659 | Silty-Clay Subgrade | -93.7175 | DURING GRADING | 5033 | DENS | PERCENT MOISTURE CONTENT(DRY WT) | 10/05/1990 | MNDOT CONSTRUCTION | 18 | 7.5269 |  | 12.1 | 112.9
42993 | 96-P-1990 | 96 | 116209 | 10 | 1990_10_05 | 45.2659 | Silty-Clay Subgrade | -93.7175 | DURING GRADING | 5033 | DENS | DENSITY(DRY) LB/FT^3 | 10/05/1990 | MNDOT CONSTRUCTION | 18 | 116.287 |  | 12.1 | 112.9
40296 | 96-D-1990 | 96 | 116283 | 0 | 1991_10_21 | 45.2658 | Silty-Clay Subgrade | -93.7173 | DURING GRADING | 5216 | MOIS | PERCENT MOISTURE CONTENT(DRY WT) | 10/21/1991 | MNDOT CONSTRUCTION | 61 | 13.528 |  | 17.8 | 106
42022 | 96-D-1990 | 96 | 116319 | 0 | 1991_10_23 | 45.2657 | Silty-Clay Subgrade | -93.7172 | DURING GRADING | 5354 | DENS | PERCENT MOISTURE CONTENT(DRY WT) | 10/23/1991 | MNDOT CONSTRUCTION | 61 | 15.3403 |  | 17.8 | 106
42469 | 96-D-1990 | 96 | 116297 | -29 | 1991_07_23 | 45.2658 | Silty-Clay Subgrade | -93.7172 | DURING GRADING | 5218 | DENS | DENSITY(DRY) LB/FT^3 | 07/23/1991 | MNDOT CONSTRUCTION | 15 | 127.159 |  | 9.6 | 125.9
40529 | 96-D-1990 | 96 | 116317 | -5 | 1991_10_21 | 45.2657 | Silty-Clay Subgrade | -93.7172 | DURING GRADING | 5215 | MOIS | PERCENT MOISTURE CONTENT(DRY WT) | 10/21/1991 | MNDOT CONSTRUCTION | 61 | 13.884 |  | 17.8 | 106
42022 | 96-D-1990 | 96 | 116319 | 0 | 1991_10_23 | 45.2657 | Silty-Clay Subgrade | -93.7172 | DURING GRADING | 5354 | DENS | DENSITY(DRY) LB/FT^3 | 10/23/1991 | MNDOT CONSTRUCTION | 61 | 108.12 |  | 17.8 | 106
42469 | 96-D-1990 | 96 | 116297 | -29 | 1991_07_23 | 45.2658 | Silty-Clay Subgrade | -93.7172 | DURING GRADING | 5218 | DENS | PERCENT MOISTURE CONTENT(DRY WT) | 07/23/1991 | MNDOT CONSTRUCTION | 15 | 11.6071 |  | 9.6 | 125.9
40181 | 97-P-1990 | 97 | 116500 | 21 | 1991_06_13 | 45.2654 | Silty-Clay Subgrade | -93.7167 | DURING GRADING | 5070 | MOIS | PERCENT MOISTURE CONTENT(DRY WT) | 06/13/1991 | MNDOT CONSTRUCTION | 13 | 16.366 |  | 16.7 | 107.5
42463 | 97-D-1990 | 97 | 116555 | -25 | 1991_07_16 | 45.2654 | Silty-Clay Subgrade | -93.7164 | DURING GRADING | 5211 | DENS | PERCENT MOISTURE CONTENT(DRY WT) | 07/16/1991 | MNDOT CONSTRUCTION | 13 | 12.8668 |  | 16.7 | 107.5
42463 | 97-D-1990 | 97 | 116555 | -25 | 1991_07_16 | 45.2654 | Silty-Clay Subgrade | -93.7164 | DURING GRADING | 5211 | DENS | DENSITY(DRY) LB/FT^3 | 07/16/1991 | MNDOT CONSTRUCTION | 13 | 109.65 |  | 16.7 | 107.5
0608GR019 | 106-P-2008 | 106 | 113300 | 6 | 2008_09_05 | 45.2708 | Class 5 | -93.7265 | sent to Maplewood Lab for characterization testing. | CO-GS08-0172 | PROC | MAXIMUM DENSITY (LB/FT^3) | 10/08/2008 | Maplewood |  | 124.4 | LB/FT^3
0608GR019 | 106-P-2008 | 106 | 113300 | 6 | 2008_09_05 | 45.2708 | Class 5 | -93.7265 | sent to Maplewood Lab for characterization testing. | CO-GS08-0172 | PROC | OPT MOIST CONT (% DRY WT) | 10/08/2008 | Maplewood |  | 9.3 | Percent
0608SG009 | 106-P-2008 | 106 | 113600 | 6 | 2008_08_21 | 45.2703 | Clay Subgrade | -93.7255 | sent to Maplewood Lab for characterization testing. | CO-SS08-0522 | PROC | OPT MOIST CONT (% DRY WT) | 11/26/2008 | Maplewood |  | 15.4 | Percent
0608BA001 | 106-D-2008 | 106 | 113441.3 | 0 | 2008_01_17 | 45.2705 | Bituminous Aggregate | -93.726 | EVTAC Coarse Tailings - from stockpile in Coleraine. | CO-BA08-0040 | FAA | FINE AGGREGATE ANGULARITY | 02/21/2008 | Maplewood Lab |  | 47 | Percent
0608BA002 | 106-D-2008 | 106 | 113441.3 | 0 | 2008_01_17 | 45.2705 | Bituminous Aggregate | -93.726 | MinnTac Fine (Coarse?) Tailings - from stockpile in Coleraine. | CO-BA08-0039 | ASBF | ABSORPTION OF FINE AGGREGATE | 02/19/2008 | Maplewood Lab |  | 0.5 | Percent
0608BA002 | 106-D-2008 | 106 | 113441.3 | 0 | 2008_01_17 | 45.2705 | Bituminous Aggregate | -93.726 | MinnTac Fine (Coarse?) Tailings - from stockpile in Coleraine. | CO-BA08-0039 | FAA | FINE AGGREGATE ANGULARITY | 02/19/2008 | Maplewood Lab |  | 48 | Percent
0608BA001 | 106-D-2008 | 106 | 113441.3 | 0 | 2008_01_17 | 45.2705 | Bituminous Aggregate | -93.726 | EVTAC Coarse Tailings - from stockpile in Coleraine. | CO-BA08-0040 | SPGF | SPECIFIC GRAVITY OF FINE AGGREGATE | 02/21/2008 | Maplewood Lab |  | 2.957
0608BA001 | 106-D-2008 | 106 | 113441.3 | 0 | 2008_01_17 | 45.2705 | Bituminous Aggregate | -93.726 | EVTAC Coarse Tailings - from stockpile in Coleraine. | CO-BA08-0040 | ASBF | ABSORPTION OF FINE AGGREGATE | 02/21/2008 | Maplewood Lab |  | 0.9 | Percent
0608BA002 | 106-D-2008 | 106 | 113441.3 | 0 | 2008_01_17 | 45.2705 | Bituminous Aggregate | -93.726 | MinnTac Fine (Coarse?) Tailings - from stockpile in Coleraine. | CO-BA08-0039 | SPGF | SPECIFIC GRAVITY OF FINE AGGREGATE | 02/19/2008 | Maplewood Lab |  | 3.009
0608SG019 | 106-D-2008 | 106 | 113441.3 | 0 | 2008_08_25 | 45.2705 | Clay Borrow | -93.726 | sampled from pile - later removed; sent to Maplewood Lab for characterization testing. | CO-SS08-0528 | PROC | OPT MOIST CONT (% DRY WT) | 12/02/2008 | Maplewood |  | 14.4 | Percent
0608SG019 | 106-D-2008 | 106 | 113441.3 | 0 | 2008_08_25 | 45.2705 | Clay Borrow | -93.726 | sampled from pile - later removed; sent to Maplewood Lab for characterization testing. | CO-SS08-0528 | RVAL | R-VALUE (240 PSI) | 12/02/2008 | Maplewood |  | 25.9
0608SG019 | 106-D-2008 | 106 | 113441.3 | 0 | 2008_08_25 | 45.2705 | Clay Borrow | -93.726 | sampled from pile - later removed; sent to Maplewood Lab for characterization testing. | CO-SS08-0528 | PROC | MAXIMUM DENSITY (LB/FT^3) | 12/02/2008 | Maplewood |  | 113.3 | LB/FT^3
0608SG019 | 106-D-2008 | 106 | 113441.3 | 0 | 2008_08_25 | 45.2705 | Clay Borrow | -93.726 | sampled from pile - later removed; sent to Maplewood Lab for characterization testing. | CO-SS08-0528 | CLAS | TEXTURAL CLASS | 12/02/2008 | Maplewood |  |  | L
0608SG019 | 106-D-2008 | 106 | 113441.3 | 0 | 2008_08_25 | 45.2705 | Clay Borrow | -93.726 | sampled from pile - later removed; sent to Maplewood Lab for characterization testing. | CO-SS08-0528 | CLAS | AASHTO GROUP INDEX | 12/02/2008 | Maplewood |  | 5
0608SG019 | 106-D-2008 | 106 | 113441.3 | 0 | 2008_08_25 | 45.2705 | Clay Borrow | -93.726 | sampled from pile - later removed; sent to Maplewood Lab for characterization testing. | CO-SS08-0528 | CLAS | AASHTO GROUP | 12/02/2008 | Maplewood |  |  | A-6
0608SG019 | 106-D-2008 | 106 | 113441.3 | 0 | 2008_08_25 | 45.2705 | Clay Borrow | -93.726 | sampled from pile - later removed; sent to Maplewood Lab for characterization testing. | CO-SS08-0528 | CLAS | % SILT | 12/02/2008 | Maplewood |  | 43.4 | Percent
0608SG019 | 106-D-2008 | 106 | 113441.3 | 0 | 2008_08_25 | 45.2705 | Clay Borrow | -93.726 | sampled from pile - later removed; sent to Maplewood Lab for characterization testing. | CO-SS08-0528 | CLAS | % SAND | 12/02/2008 | Maplewood |  | 41.7 | Percent
0608SG019 | 106-D-2008 | 106 | 113441.3 | 0 | 2008_08_25 | 45.2705 | Clay Borrow | -93.726 | sampled from pile - later removed; sent to Maplewood Lab for characterization testing. | CO-SS08-0528 | CLAS | % CLAY | 12/02/2008 | Maplewood |  | 14.9 | Percent
0608SG019 | 106-D-2008 | 106 | 113441.3 | 0 | 2008_08_25 | 45.2705 | Clay Borrow | -93.726 | sampled from pile - later removed; sent to Maplewood Lab for characterization testing. | CO-SS08-0528 | ATTL | PLASTICITY INDEX | 12/02/2008 | Maplewood |  | 13.3 | Percent
0608SG019 | 106-D-2008 | 106 | 113441.3 | 0 | 2008_08_25 | 45.2705 | Clay Borrow | -93.726 | sampled from pile - later removed; sent to Maplewood Lab for characterization testing. | CO-SS08-0528 | ATTL | % WT PLASTIC LIMIT | 12/02/2008 | Maplewood |  | 19.8 | Percent
0608SG019 | 106-D-2008 | 106 | 113441.3 | 0 | 2008_08_25 | 45.2705 | Clay Borrow | -93.726 | sampled from pile - later removed; sent to Maplewood Lab for characterization testing. | CO-SS08-0528 | ATTL | % WT LIQUID LIMIT | 12/02/2008 | Maplewood |  | 33.1 | Percent
0608SG011 | 106-D-2008 | 106 | 113441.3 | 0 | 2008_08_25 | 45.2705 | Clay Borrow | -93.726 | sampled from pile - later removed; sent to Maplewood Lab for characterization testing. | CO-SS08-0527 | RVAL | R-VALUE (240 PSI) | 12/02/2008 | Maplewood |  | 26
0608SG011 | 106-D-2008 | 106 | 113441.3 | 0 | 2008_08_25 | 45.2705 | Clay Borrow | -93.726 | sampled from pile - later removed; sent to Maplewood Lab for characterization testing. | CO-SS08-0527 | PROC | OPT MOIST CONT (% DRY WT) | 12/02/2008 | Maplewood |  | 15.1 | Percent
0608SG011 | 106-D-2008 | 106 | 113441.3 | 0 | 2008_08_25 | 45.2705 | Clay Borrow | -93.726 | sampled from pile - later removed; sent to Maplewood Lab for characterization testing. | CO-SS08-0527 | PROC | MAXIMUM DENSITY (LB/FT^3) | 12/02/2008 | Maplewood |  | 113.6 | LB/FT^3
0608SG011 | 106-D-2008 | 106 | 113441.3 | 0 | 2008_08_25 | 45.2705 | Clay Borrow | -93.726 | sampled from pile - later removed; sent to Maplewood Lab for characterization testing. | CO-SS08-0527 | CLAS | TEXTURAL CLASS | 12/02/2008 | Maplewood |  |  | L
0608SG011 | 106-D-2008 | 106 | 113441.3 | 0 | 2008_08_25 | 45.2705 | Clay Borrow | -93.726 | sampled from pile - later removed; sent to Maplewood Lab for characterization testing. | CO-SS08-0527 | CLAS | AASHTO GROUP INDEX | 12/02/2008 | Maplewood |  | 4
0608SG011 | 106-D-2008 | 106 | 113441.3 | 0 | 2008_08_25 | 45.2705 | Clay Borrow | -93.726 | sampled from pile - later removed; sent to Maplewood Lab for characterization testing. | CO-SS08-0527 | CLAS | AASHTO GROUP | 12/02/2008 | Maplewood |  |  | A-6
0608SG011 | 106-D-2008 | 106 | 113441.3 | 0 | 2008_08_25 | 45.2705 | Clay Borrow | -93.726 | sampled from pile - later removed; sent to Maplewood Lab for characterization testing. | CO-SS08-0527 | CLAS | % SILT | 12/02/2008 | Maplewood |  | 35.2 | Percent
0608SG011 | 106-D-2008 | 106 | 113441.3 | 0 | 2008_08_25 | 45.2705 | Clay Borrow | -93.726 | sampled from pile - later removed; sent to Maplewood Lab for characterization testing. | CO-SS08-0527 | CLAS | % SAND | 12/02/2008 | Maplewood |  | 49.4 | Percent
0608SG011 | 106-D-2008 | 106 | 113441.3 | 0 | 2008_08_25 | 45.2705 | Clay Borrow | -93.726 | sampled from pile - later removed; sent to Maplewood Lab for characterization testing. | CO-SS08-0527 | CLAS | % CLAY | 12/02/2008 | Maplewood |  | 15.5 | Percent
0608SG011 | 106-D-2008 | 106 | 113441.3 | 0 | 2008_08_25 | 45.2705 | Clay Borrow | -93.726 | sampled from pile - later removed; sent to Maplewood Lab for characterization testing. | CO-SS08-0527 | ATTL | PLASTICITY INDEX | 12/02/2008 | Maplewood |  | 13.7 | Percent
0608SG011 | 106-D-2008 | 106 | 113441.3 | 0 | 2008_08_25 | 45.2705 | Clay Borrow | -93.726 | sampled from pile - later removed; sent to Maplewood Lab for characterization testing. | CO-SS08-0527 | ATTL | % WT PLASTIC LIMIT | 12/02/2008 | Maplewood |  | 20.2 | Percent
0608SG011 | 106-D-2008 | 106 | 113441.3 | 0 | 2008_08_25 | 45.2705 | Clay Borrow | -93.726 | sampled from pile - later removed; sent to Maplewood Lab for characterization testing. | CO-SS08-0527 | ATTL | % WT LIQUID LIMIT | 12/02/2008 | Maplewood |  | 34 | Percent
0608SG001 | 106-D-2008 | 106 | 113600 | -6 | 2008_08_21 | 45.2703 | Clay Subgrade | -93.7255 | sent to Maplewood Lab for characterization testing. | CO-SS08-0521 | CLAS | AASHTO GROUP | 11/26/2008 | Maplewood |  |  | A-6
0608SG001 | 106-D-2008 | 106 | 113600 | -6 | 2008_08_21 | 45.2703 | Clay Subgrade | -93.7255 | sent to Maplewood Lab for characterization testing. | CO-SS08-0521 | CLAS | AASHTO GROUP INDEX | 11/26/2008 | Maplewood |  | 3
0608SG001 | 106-D-2008 | 106 | 113600 | -6 | 2008_08_21 | 45.2703 | Clay Subgrade | -93.7255 | sent to Maplewood Lab for characterization testing. | CO-SS08-0521 | CLAS | TEXTURAL CLASS | 11/26/2008 | Maplewood |  |  | L
0608SG001 | 106-D-2008 | 106 | 113600 | -6 | 2008_08_21 | 45.2703 | Clay Subgrade | -93.7255 | sent to Maplewood Lab for characterization testing. | CO-SS08-0521 | PROC | MAXIMUM DENSITY (LB/FT^3) | 11/26/2008 | Maplewood |  | 117.2 | LB/FT^3
0608SG001 | 106-D-2008 | 106 | 113600 | -6 | 2008_08_21 | 45.2703 | Clay Subgrade | -93.7255 | sent to Maplewood Lab for characterization testing. | CO-SS08-0521 | PROC | OPT MOIST CONT (% DRY WT) | 11/26/2008 | Maplewood |  | 13.1 | Percent
0608SG001 | 106-D-2008 | 106 | 113600 | -6 | 2008_08_21 | 45.2703 | Clay Subgrade | -93.7255 | sent to Maplewood Lab for characterization testing. | CO-SS08-0521 | CLAS | % SILT | 11/26/2008 | Maplewood |  | 37.2 | Percent
0608SG001 | 106-D-2008 | 106 | 113600 | -6 | 2008_08_21 | 45.2703 | Clay Subgrade | -93.7255 | sent to Maplewood Lab for characterization testing. | CO-SS08-0521 | ATTL | % WT LIQUID LIMIT | 11/26/2008 | Maplewood |  | 29.6 | Percent
0608SG001 | 106-D-2008 | 106 | 113600 | -6 | 2008_08_21 | 45.2703 | Clay Subgrade | -93.7255 | sent to Maplewood Lab for characterization testing. | CO-SS08-0521 | ATTL | % WT PLASTIC LIMIT | 11/26/2008 | Maplewood |  | 18.6 | Percent
0608SG001 | 106-D-2008 | 106 | 113600 | -6 | 2008_08_21 | 45.2703 | Clay Subgrade | -93.7255 | sent to Maplewood Lab for characterization testing. | CO-SS08-0521 | ATTL | PLASTICITY INDEX | 11/26/2008 | Maplewood |  | 11 | Percent
0608SG001 | 106-D-2008 | 106 | 113600 | -6 | 2008_08_21 | 45.2703 | Clay Subgrade | -93.7255 | sent to Maplewood Lab for characterization testing. | CO-SS08-0521 | CLAS | % CLAY | 11/26/2008 | Maplewood |  | 15 | Percent
0608SG001 | 106-D-2008 | 106 | 113600 | -6 | 2008_08_21 | 45.2703 | Clay Subgrade | -93.7255 | sent to Maplewood Lab for characterization testing. | CO-SS08-0521 | CLAS | % SAND | 11/26/2008 | Maplewood |  | 47.9 | Percent
0608SG001 | 106-D-2008 | 106 | 113600 | -6 | 2008_08_21 | 45.2703 | Clay Subgrade | -93.7255 | sent to Maplewood Lab for characterization testing. | CO-SS08-0521 | RVAL | R-VALUE (240 PSI) | 11/26/2008 | Maplewood |  | 22.6
0608SG009 | 106-P-2008 | 106 | 113600 | 6 | 2008_08_21 | 45.2703 | Clay Subgrade | -93.7255 | sent to Maplewood Lab for characterization testing. | CO-SS08-0522 | ATTL | % WT LIQUID LIMIT | 11/26/2008 | Maplewood |  | 29.5 | Percent
0608SG009 | 106-P-2008 | 106 | 113600 | 6 | 2008_08_21 | 45.2703 | Clay Subgrade | -93.7255 | sent to Maplewood Lab for characterization testing. | CO-SS08-0522 | ATTL | % WT PLASTIC LIMIT | 11/26/2008 | Maplewood |  | 19.1 | Percent
0608SG009 | 106-P-2008 | 106 | 113600 | 6 | 2008_08_21 | 45.2703 | Clay Subgrade | -93.7255 | sent to Maplewood Lab for characterization testing. | CO-SS08-0522 | ATTL | PLASTICITY INDEX | 11/26/2008 | Maplewood |  | 10.3 | Percent
0608SG009 | 106-P-2008 | 106 | 113600 | 6 | 2008_08_21 | 45.2703 | Clay Subgrade | -93.7255 | sent to Maplewood Lab for characterization testing. | CO-SS08-0522 | CLAS | % CLAY | 11/26/2008 | Maplewood |  | 13 | Percent
0608SG009 | 106-P-2008 | 106 | 113600 | 6 | 2008_08_21 | 45.2703 | Clay Subgrade | -93.7255 | sent to Maplewood Lab for characterization testing. | CO-SS08-0522 | CLAS | % SAND | 11/26/2008 | Maplewood |  | 47 | Percent
0608SG009 | 106-P-2008 | 106 | 113600 | 6 | 2008_08_21 | 45.2703 | Clay Subgrade | -93.7255 | sent to Maplewood Lab for characterization testing. | CO-SS08-0522 | CLAS | % SILT | 11/26/2008 | Maplewood |  | 40 | Percent
0608SG009 | 106-P-2008 | 106 | 113600 | 6 | 2008_08_21 | 45.2703 | Clay Subgrade | -93.7255 | sent to Maplewood Lab for characterization testing. | CO-SS08-0522 | CLAS | AASHTO GROUP | 11/26/2008 | Maplewood |  |  | A-6
0608SG009 | 106-P-2008 | 106 | 113600 | 6 | 2008_08_21 | 45.2703 | Clay Subgrade | -93.7255 | sent to Maplewood Lab for characterization testing. | CO-SS08-0522 | CLAS | AASHTO GROUP INDEX | 11/26/2008 | Maplewood |  | 3
0608SG009 | 106-P-2008 | 106 | 113600 | 6 | 2008_08_21 | 45.2703 | Clay Subgrade | -93.7255 | sent to Maplewood Lab for characterization testing. | CO-SS08-0522 | CLAS | TEXTURAL CLASS | 11/26/2008 | Maplewood |  |  | L
0608SG009 | 106-P-2008 | 106 | 113600 | 6 | 2008_08_21 | 45.2703 | Clay Subgrade | -93.7255 | sent to Maplewood Lab for characterization testing. | CO-SS08-0522 | PROC | MAXIMUM DENSITY (LB/FT^3) | 11/26/2008 | Maplewood |  | 113.2 | LB/FT^3
0608SG009 | 106-P-2008 | 106 | 113600 | 6 | 2008_08_21 | 45.2703 | Clay Subgrade | -93.7255 | sent to Maplewood Lab for characterization testing. | CO-SS08-0522 | RVAL | R-VALUE (240 PSI) | 11/26/2008 | Maplewood |  | 19.9
0608GR001 | 206-D-2008 | 206 | 113500 | -6 | 2008_09_05 | 45.2704 | Class 5 | -93.7258 | sent to Maplewood Lab for characterization testing. | CO-GS08-0170 | PROC | MAXIMUM DENSITY (LB/FT^3) | 10/08/2008 | Maplewood |  | 125 | LB/FT^3
0608GR001 | 206-D-2008 | 206 | 113500 | -6 | 2008_09_05 | 45.2704 | Class 5 | -93.7258 | sent to Maplewood Lab for characterization testing. | CO-GS08-0170 | PROC | OPT MOIST CONT (% DRY WT) | 10/08/2008 | Maplewood |  | 9.8 | Percent

## MAT_AGG_TUBE_SECTION_TEST_MV
MNROAD_ID | SECTION_ID | CELL | STATION | OFFSET | LATITUDE | SAMPLE_DATE | MATERIAL_GROUP | LONGITUDE | COMMENTS | SAMPLE_NO | TEST_DATE | HOURS | DIELECTRIC_VALUE | CONDUCTIVITY | MOISTURE_CONTENT_PERCENT | ACT_WET_DENSITY_PCF | ACT_DRY_DENSITY_PCF | RELATIVE_DENSITY

## TABLE DICTIONARY
TABLE_NAME | TABLE_ALIAS | TABLE_DESCRIPTION | CLASSIFICATION_NAME | CLASSIFICATION_DESCRIPTION
MAT_AGG_UNBOUND_GRADATION_MV | Unbound Aggregate Gradation | Unbound aggregate tube suction tests. | Aggregate | Contains aggregate testing information including its gradation, resilient modulus, traditional tests, and suction tube test results.
MAT_AGG_RESILIENT_MODULUS_MV | Resilient Modulus of Unbound Aggregate | Unbound aggregate resilient modulus tests. | Aggregate | Contains aggregate testing information including its gradation, resilient modulus, traditional tests, and suction tube test results.
MAT_AGG_TRADITIONAL_SOIL_MV | Aggregate Traditional Tests Results | Tradition Soil Tests. | Aggregate | Contains aggregate testing information including its gradation, resilient modulus, traditional tests, and suction tube test results.
MAT_AGG_TUBE_SECTION_TEST_MV | Tube Suction Test Results of Aggregate | Unbound aggregate tube suction tests. | Aggregate | Contains aggregate testing information including its gradation, resilient modulus, traditional tests, and suction tube test results.

## DATA DICTIONARY
TABLE_NAME | FIELD_NAME | FIELD_ALIAS | FIELD_DESCRIPTION | UNITS | UNIT_SYSTEM
MAT_AGG_UNBOUND_GRADATION_MV | MNROAD_ID | MnROAD ID | Mn/ROAD material sample ID number
MAT_AGG_UNBOUND_GRADATION_MV | SECTION_ID | Section ID | SECTION ID is a unique id composite key to identify each cell construction event by CELL-LANE-YEAR of construction. From the CELL table.
MAT_AGG_UNBOUND_GRADATION_MV | CELL | Cell | MnROAD Cell Number (test section)
MAT_AGG_UNBOUND_GRADATION_MV | STATION | Station | Test station | FT | US CUSTOMARY
MAT_AGG_UNBOUND_GRADATION_MV | OFFSET | Offset | Sample location offset from centerline of roadway | FT | US CUSTOMARY
MAT_AGG_UNBOUND_GRADATION_MV | LATITUDE | LATITUDE | Latitude of test position from GPS
MAT_AGG_UNBOUND_GRADATION_MV | SAMPLE_DATE | Sample Date | Date sample was collected
MAT_AGG_UNBOUND_GRADATION_MV | LONGITUDE | LONGITUDE | Longitude of test position from GPS
MAT_AGG_UNBOUND_GRADATION_MV | MATERIAL_GROUP | Material Group | Classification of material (eg: Bituminous mix), code relating to material group type
MAT_AGG_UNBOUND_GRADATION_MV | COMMENTS | Comments | General notes and comments
MAT_AGG_UNBOUND_GRADATION_MV | TEST_DATE | Test Date | Testing date
MAT_AGG_UNBOUND_GRADATION_MV | TESTING_LAB | Testing Lab | Testing lab name
MAT_AGG_UNBOUND_GRADATION_MV | LAB_SAMPLE_ID | Lab Sample ID | Lab sample ID
MAT_AGG_UNBOUND_GRADATION_MV | PASSING_2_IN | Passing 2 In | Percent passing 2 inch sieve | %
MAT_AGG_UNBOUND_GRADATION_MV | PASSING_1_AND_HALF_IN | Passing 1 And Half In | Percent passing 1.5 inch sieve | %
MAT_AGG_UNBOUND_GRADATION_MV | PASSING_1_AND_QUARTER_IN | Passing 1 And Quarter In | Percent passing 1.25 inch sieve | %
MAT_AGG_UNBOUND_GRADATION_MV | PASSING_1_IN | Passing 1 In | Percent passing 1 inch sieve | %
MAT_AGG_UNBOUND_GRADATION_MV | PASSING_3_QUARTERS_IN | Passing 3 Quarters In | Percent passing 3/4 inch sieve | %
MAT_AGG_UNBOUND_GRADATION_MV | PASSING_5_EIGHTHS_IN | Passing 5 Eighths In | Percent passing 5/8 inch sieve | %
MAT_AGG_UNBOUND_GRADATION_MV | PASSING_HALF_IN | Passing Half In | Percent passing 1/2 inch sieve | %
MAT_AGG_UNBOUND_GRADATION_MV | PASSING_3_EIGHTS_IN | Passing 3 Eights In | Percent passing 3/8 inch sieve | %
MAT_AGG_UNBOUND_GRADATION_MV | PASSING_NUM_4 | Passing Number 4 | Percent passing Number 4 sieve | %
MAT_AGG_UNBOUND_GRADATION_MV | PASSING_NUM_8 | Passing Number 8 | Percent passing Number 8 sieve | %
MAT_AGG_UNBOUND_GRADATION_MV | PASSING_NUM_10 | Passing Number 10 | Percent passing Number 10 sieve | %
MAT_AGG_UNBOUND_GRADATION_MV | PASSING_NUM_16 | Passing Number 16 | Percent passing Number 16 sieve | %
MAT_AGG_UNBOUND_GRADATION_MV | PASSING_NUM_20 | Passing Number 20 | Percent passing Number 20 sieve | %
MAT_AGG_UNBOUND_GRADATION_MV | PASSING_NUM_30 | Passing Number 30 | Percent passing Number 304 sieve | %
MAT_AGG_UNBOUND_GRADATION_MV | PASSING_NUM_40 | Passing Number 40 | Percent passing Number 40 sieve | %
MAT_AGG_UNBOUND_GRADATION_MV | PASSING_NUM_50 | Passing Number 50 | Percent passing Number 50 sieve | %
MAT_AGG_UNBOUND_GRADATION_MV | PASSING_NUM_60 | Passing Number 60 | Percent passing Number 60 sieve | %
MAT_AGG_UNBOUND_GRADATION_MV | PASSING_NUM_100 | Passing Number 100 | Percent passing Number 100 sieve | %
MAT_AGG_UNBOUND_GRADATION_MV | PASSING_NUM_200 | Passing Number 200 | Percent passing Number 200 sieve | %
MAT_AGG_UNBOUND_GRADATION_MV | PASSING_2_MIN | Passing 2 Min | Hydrometer percent in suspension at 2 minutes | %
MAT_AGG_UNBOUND_GRADATION_MV | PASSING_5_MIN | Passing 5 Min | Hydrometer percent in suspension at 5 minutes | %
MAT_AGG_UNBOUND_GRADATION_MV | PASSING_15_MIN | Passing 15 Min | Hydrometer percent in suspension at 15 minutes | %
MAT_AGG_UNBOUND_GRADATION_MV | PASSING_30_MIN | Passing 30 Min | Hydrometer percent in suspension at 30 minutes | %
MAT_AGG_UNBOUND_GRADATION_MV | PASSING_60_MIN | Passing 60 Min | Hydrometer percent in suspension at 60 minutes | %
MAT_AGG_UNBOUND_GRADATION_MV | PASSING_250_MIN | Passing 250 Min | Hydrometer percent in suspension at 250 minutes | %
MAT_AGG_UNBOUND_GRADATION_MV | PASSING_24_HR | Passing 24 Hr | Hydrometer percent in suspension at 24 hours | %
MAT_AGG_UNBOUND_GRADATION_MV | MM_DIAM_2_MIN | Mm Diam 2 Min | Hydometer Grain Size in mm at 2 minutes | MM | SI
MAT_AGG_UNBOUND_GRADATION_MV | MM_DIAM_5_MIN | Mm Diam 5 Min | Hydometer Grain Size in mm at 5 minutes | MM | SI
MAT_AGG_UNBOUND_GRADATION_MV | MM_DIAM_15_MIN | Mm Diam 15 Min | Hydometer Grain Size in mm at 15 minutes | MM | SI
MAT_AGG_UNBOUND_GRADATION_MV | MM_DIAM_30_MIN | Mm Diam 30 Min | Hydometer Grain Size in mm at 30 minutes | MM | SI
MAT_AGG_UNBOUND_GRADATION_MV | MM_DIAM_60_MIN | Mm Diam 60 Min | Hydometer Grain Size in mm at 60minutes | MM | SI
MAT_AGG_UNBOUND_GRADATION_MV | MM_DIAM_250_MIN | Mm Diam 250 Min | Hydometer Grain Size in mm at 250 minutes | MM | SI
MAT_AGG_UNBOUND_GRADATION_MV | MM_DIAM_24_HR | Mm Diam 24 Hr | Hydometer Grain Size in mm at 24 hours | MM | SI
MAT_AGG_RESILIENT_MODULUS_MV | MNROAD_ID | MnROAD ID | Mn/ROAD material sample ID number
MAT_AGG_RESILIENT_MODULUS_MV | SECTION_ID | Section ID | SECTION ID is a unique id composite key to identify each cell construction event by CELL-LANE-YEAR of construction. From the CELL table.
MAT_AGG_RESILIENT_MODULUS_MV | CELL | Cell | MnROAD Cell Number (test section)
MAT_AGG_RESILIENT_MODULUS_MV | STATION | Station | Test station | FT | US CUSTOMARY
MAT_AGG_RESILIENT_MODULUS_MV | OFFSET | Offset | Sample location offset from centerline of roadway | FT | US CUSTOMARY
MAT_AGG_RESILIENT_MODULUS_MV | LATITUDE | LATITUDE | Latitude of test position from GPS
MAT_AGG_RESILIENT_MODULUS_MV | SAMPLE_DATE | Sample Date | Date sample was collected
MAT_AGG_RESILIENT_MODULUS_MV | LONGITUDE | LONGITUDE | Longitude of test position from GPS
MAT_AGG_RESILIENT_MODULUS_MV | MATERIAL_GROUP | Material Group | Classification of material (eg: Bituminous mix), code relating to material group type
MAT_AGG_RESILIENT_MODULUS_MV | COMMENTS | Comments | General notes and comments
MAT_AGG_RESILIENT_MODULUS_MV | CONF_PRESSURE | Confining Pressure | Confining pressure, psi | PSI | US CUSTOMARY
MAT_AGG_RESILIENT_MODULUS_MV | DEVIATOR_LOAD | Deviator Load | Deviator Load, lbs | LBS | US CUSTOMARY
MAT_AGG_RESILIENT_MODULUS_MV | LAB_SAMPLE_ID | Lab Sample ID | Lab Sample ID
MAT_AGG_RESILIENT_MODULUS_MV | K1_NUMBER | K1 Number | K1 Number
MAT_AGG_RESILIENT_MODULUS_MV | K2_NUMBER | K2 Number | K2 Number
MAT_AGG_RESILIENT_MODULUS_MV | SAMPLE_END_AREA | Sample End Area | End area of the material sample, sq in | SQ.IN. | US CUSTOMARY
MAT_AGG_RESILIENT_MODULUS_MV | LETTER | Letter | Identification Letter
MAT_AGG_RESILIENT_MODULUS_MV | TOP_STRAIN | Top Strain | Top Strain
MAT_AGG_RESILIENT_MODULUS_MV | RESILIENT_MODULUS | Resilient Modulus | Resilient Modulus, psi | PSI | US CUSTOMARY
MAT_AGG_RESILIENT_MODULUS_MV | MOISTURE_CONTENT | Moisture Content | Moisture Content of sample | %
MAT_AGG_RESILIENT_MODULUS_MV | DENSITY_WET_WT | Density Wet Wt | Wet density of sample, Pcf | PCF | US CUSTOMARY
MAT_AGG_RESILIENT_MODULUS_MV | DENSITY_DRY_WT | Density Dry Wt | Dry density of sample, Pcf | PCF | US CUSTOMARY
MAT_AGG_RESILIENT_MODULUS_MV | SUBTEST_NAME | Subtest Name | Subtest Name
MAT_AGG_RESILIENT_MODULUS_MV | BULK_STRESS | Bulk Stress | Bulk Stress | PSI | US CUSTOMARY
MAT_AGG_RESILIENT_MODULUS_MV | K3_NUMBER | K3 Number | K3 Number
MAT_AGG_RESILIENT_MODULUS_MV | K4_NUMBER | K4 Number | K4 Number
MAT_AGG_RESILIENT_MODULUS_MV | RESIDUAL_STRAIN | Residual Strain | Residual Strain
MAT_AGG_TRADITIONAL_SOIL_MV | MNROAD_ID | MnROAD ID | Mn/ROAD material sample ID number
MAT_AGG_TRADITIONAL_SOIL_MV | SECTION_ID | Section ID | SECTION ID is a unique id composite key to identify each cell construction event by CELL-LANE-YEAR of construction. From the CELL table.
MAT_AGG_TRADITIONAL_SOIL_MV | CELL | Cell | MnROAD Cell Number (test section)
MAT_AGG_TRADITIONAL_SOIL_MV | STATION | Station | Test station | FT | US CUSTOMARY
MAT_AGG_TRADITIONAL_SOIL_MV | OFFSET | Offset | Sample location offset from centerline of roadway | FT | US CUSTOMARY
MAT_AGG_TRADITIONAL_SOIL_MV | SAMPLE_DATE | Sample Date | Date sample was collected
MAT_AGG_TRADITIONAL_SOIL_MV | LATITUDE | LATITUDE | Latitude of test position from GPS
MAT_AGG_TRADITIONAL_SOIL_MV | MATERIAL_GROUP | Material Group | Classification of material (eg: Bituminous mix), code relating to material group type
MAT_AGG_TRADITIONAL_SOIL_MV | LONGITUDE | LONGITUDE | Longitude of test position from GPS
MAT_AGG_TRADITIONAL_SOIL_MV | COMMENTS | Comments | General notes and comments
MAT_AGG_TRADITIONAL_SOIL_MV | LAB_SAMPLE_ID | Lab Sample ID | Lab Sample Id
MAT_AGG_TRADITIONAL_SOIL_MV | TEST_TYPE | Test Type | Type of Test performed
MAT_AGG_TRADITIONAL_SOIL_MV | SUBTEST_NAME | Subtest Name | Subtest name and units
MAT_AGG_TRADITIONAL_SOIL_MV | TEST_DATE | Test Date | Test date
MAT_AGG_TRADITIONAL_SOIL_MV | TEST_LAB_NAME | Test Lab Name | Testing lab name
MAT_AGG_TRADITIONAL_SOIL_MV | PROCTOR_CURVE | Proctor Curve | Proctor curve number
MAT_AGG_TRADITIONAL_SOIL_MV | TEST_RESULT | Test Result | Test result number
MAT_AGG_TRADITIONAL_SOIL_MV | TEST_RESULT_CHAR | Test Result Char | Test result character
MAT_AGG_TRADITIONAL_SOIL_MV | OPTIMUM_MC_PCT_DRY_WT | Optimum Mc Pct Dry Wt | Optimumal moisture percent | %
MAT_AGG_TRADITIONAL_SOIL_MV | MAXIMUM_DRY_DENSITY_PCF | Maximum Dry Density Pcf | Maximum Dry Density Pcf | PCF | US CUSTOMARY
MAT_AGG_TUBE_SECTION_TEST_MV | MNROAD_ID | MnROAD ID | Mn/ROAD material sample ID number
MAT_AGG_TUBE_SECTION_TEST_MV | SECTION_ID | Section ID | SECTION ID is a unique id composite key to identify each cell construction event by CELL-LANE-YEAR of construction. From the CELL table.
MAT_AGG_TUBE_SECTION_TEST_MV | CELL | Cell | MnROAD Cell Number (test section)
MAT_AGG_TUBE_SECTION_TEST_MV | STATION | Station | Test station | FT | US CUSTOMARY
MAT_AGG_TUBE_SECTION_TEST_MV | OFFSET | Offset | Sample location offset from centerline of roadway | FT | US CUSTOMARY
MAT_AGG_TUBE_SECTION_TEST_MV | LATITUDE | LATITUDE | Latitude of test position from GPS
MAT_AGG_TUBE_SECTION_TEST_MV | SAMPLE_DATE | Sample Date | Date sample was collected
MAT_AGG_TUBE_SECTION_TEST_MV | MATERIAL_GROUP | Material Group | Classification of material (eg: Bituminous mix), code relating to material group type
MAT_AGG_TUBE_SECTION_TEST_MV | LONGITUDE | LONGITUDE | Longitude of test position from GPS
MAT_AGG_TUBE_SECTION_TEST_MV | COMMENTS | Comments | General notes and comments
MAT_AGG_TUBE_SECTION_TEST_MV | SAMPLE_NO | Sample No | Sample No
MAT_AGG_TUBE_SECTION_TEST_MV | TEST_DATE | Test Date | Test Date
MAT_AGG_TUBE_SECTION_TEST_MV | HOURS | Hours | Number of Hours
MAT_AGG_TUBE_SECTION_TEST_MV | DIELECTRIC_VALUE | Dielectric Value | Dielectric Value | V/M | SI
MAT_AGG_TUBE_SECTION_TEST_MV | CONDUCTIVITY | Conductivity | Conductivity | S/M | SI
MAT_AGG_TUBE_SECTION_TEST_MV | MOISTURE_CONTENT_PERCENT | Moisture Content Percent | Moisture Content Percent
MAT_AGG_TUBE_SECTION_TEST_MV | ACT_WET_DENSITY_PCF | Act Wet Density Pcf | Act Wet Density Pcf | PCF | US CUSTOMARY
MAT_AGG_TUBE_SECTION_TEST_MV | ACT_DRY_DENSITY_PCF | Act Dry Density Pcf | Act Dry Density Pcf | PCF | US CUSTOMARY
MAT_AGG_TUBE_SECTION_TEST_MV | RELATIVE_DENSITY | Relative Density | Relative Density | %