## SENSORS_MV
CELL | VALUES_TABLE | DATE_INSTALLED | DATE_REMOVED | LATITUDE | LAYER_ID | LONGITUDE | MEASUREMENT_TYPE | MEASUREMENT_UNITS | MODEL_LETTERS | MODEL_NAME | OFFSET_FT | ORIENTATION | SECTION_ID | SENSOR_DEPTH_IN | SENSOR_ID | SENSOR_NAME | SENSOR_SEQ | SENSOR_TYPE | STATION_FT | UPDATED_DATE | DATA_TYPE
5 | TC_VALUES | 01/01/1993 | 11/17/2007 | 45.2715 | 193 | -93.7278 | Temperature | Degrees C | TC | Fabricated | -9.97 | Horizontal | 5-D-1991 | 17.16 | 5TC007 | Thermocouple | 7 | Temperature | 112860.1 | 12/29/2023 | Static
5 | TC_VALUES | 01/01/1993 | 11/17/2007 | 45.2715 | 193 | -93.7278 | Temperature | Degrees C | TC | Fabricated | -9.97 | Horizontal | 5-D-1991 | 23.16 | 5TC008 | Thermocouple | 8 | Temperature | 112860.1 | 12/29/2023 | Static
5 | TC_VALUES | 01/01/1993 | 11/17/2007 | 45.2715 | 193 | -93.7278 | Temperature | Degrees C | TC | Fabricated | -9.97 | Horizontal | 5-D-1991 | 35.16 | 5TC009 | Thermocouple | 9 | Temperature | 112860.1 | 12/29/2023 | Static
5 | TC_VALUES | 01/01/1993 | 11/17/2007 | 45.2715 | 192 | -93.7278 | Temperature | Degrees C | TC | Fabricated | -9.97 | Horizontal | 5-D-1991 | 47.16 | 5TC010 | Thermocouple | 10 | Temperature | 112860.1 | 12/29/2023 | Static
5 | TC_VALUES | 01/01/1993 | 11/17/2007 | 45.2715 | 192 | -93.7278 | Temperature | Degrees C | TC | Fabricated | -9.97 | Horizontal | 5-D-1991 | 59.16 | 5TC011 | Thermocouple | 11 | Temperature | 112860.1 | 12/29/2023 | Static
5 | TC_VALUES | 01/01/1993 | 11/17/2007 | 45.2715 | 192 | -93.7278 | Temperature | Degrees C | TC | Fabricated | -9.97 | Horizontal | 5-D-1991 | 95.16 | 5TC012 | Thermocouple | 12 | Temperature | 112860.1 | 12/29/2023 | Static
5 | HC_VALUES | 01/01/1993 | 11/17/2007 | 45.2715 | 195 | -93.7278 | Joint Movement | Millimeters | HC | Tokyo Sokki TML PI-5 | -3.83 | Longitudinal | 5-D-1991 | 2.04 | 5HC001 | Horizontal Clip Gauge | 1 | Joint Opening | 112849.3 | 12/29/2023 | Static
5 | HC_VALUES | 01/01/1993 | 11/17/2007 | 45.2715 | 195 | -93.7278 | Joint Movement | Millimeters | HC | Tokyo Sokki TML PI-5 | -9.85 | Longitudinal | 5-D-1991 | 2.04 | 5HC002 | Horizontal Clip Gauge | 2 | Joint Opening | 112848.3 | 12/29/2023 | Static
5 |  | 01/01/1993 | 11/17/2007 | 45.2715 | 195 | -93.7278 | Soil Moisture | % Moist Volume | NP | Fabricated on Site | -6.1 | Vertical | 5-D-1991 | 0 | 5NP001 | Neutron Probe Access Tube | 1 | Moisture | 112844.8 | 12/29/2023 | Static
5 |  | 01/01/1993 | 11/17/2007 | 45.2716 | 195 | -93.7279 | Slab Displacement | Millimeters | DT | Schaevitz HCD-500 | -3.79 | Vertical | 5-D-1991 | 3 | 5DT001 | Linear Variable Differential Transducer | 1 | Displacement | 112830.4 | 12/29/2023 | Dynamic
5 |  | 01/01/1993 | 11/17/2007 | 45.2716 | 195 | -93.7279 | Slab Displacement | Millimeters | DT | Schaevitz HCD-500 | -9.79 | Vertical | 5-D-1991 | 3 | 5DT002 | Linear Variable Differential Transducer | 2 | Displacement | 112829.3 | 12/29/2023 | Dynamic
5 |  | 01/01/1993 | 11/17/2007 | 45.2716 | 195 | -93.7279 | Slab Displacement | Millimeters | DT | Schaevitz HCD-500 | -3.76 | Vertical | 5-D-1991 | 3 | 5DT003 | Linear Variable Differential Transducer | 3 | Displacement | 112828.3 | 12/29/2023 | Dynamic
5 |  | 01/01/1993 | 11/17/2007 | 45.2716 | 195 | -93.7279 | Slab Displacement | Millimeters | DT | Schaevitz HCD-500 | -9.78 | Vertical | 5-D-1991 | 3 | 5DT004 | Linear Variable Differential Transducer | 4 | Displacement | 112827.3 | 12/29/2023 | Dynamic
5 |  | 01/01/1993 | 11/17/2007 | 45.2715 | 195 | -93.7278 | Displacement | Gravities (g) | PA | Kistler 8628B50 | -5.98 | Vertical | 5-D-1991 | 1.92 | 5PA002 | Piezo-Accelerometer | 2 | Displacement | 112868.8 | 12/29/2023 | Dynamic
5 |  | 01/01/1993 | 11/17/2007 | 45.2715 | 195 | -93.7278 | Displacement | Gravities (g) | PA | Kistler 8628B50 | -5.96 | Vertical | 5-D-1991 | 1.92 | 5PA003 | Piezo-Accelerometer | 3 | Displacement | 112869.3 | 12/29/2023 | Dynamic
5 |  | 01/01/1993 | 11/17/2007 | 45.2715 | 195 | -93.7278 | Displacement | Gravities (g) | PA | Kistler 8628B50 | -5.96 | Vertical | 5-D-1991 | 1.92 | 5PA004 | Piezo-Accelerometer | 4 | Displacement | 112869.8 | 12/29/2023 | Dynamic
5 |  | 01/01/1993 | 11/17/2007 | 45.2715 | 195 | -93.7278 | Displacement | Gravities (g) | PA | Kistler 8628B50 | -5.93 | Vertical | 5-D-1991 | 1.92 | 5PA005 | Piezo-Accelerometer | 5 | Displacement | 112870.3 | 12/29/2023 | Dynamic
5 |  | 01/01/1993 | 11/17/2007 | 45.2715 | 195 | -93.7278 | Displacement | Gravities (g) | PA | Kistler 8628B50 | -5.94 | Vertical | 5-D-1991 | 1.92 | 5PA006 | Piezo-Accelerometer | 6 | Displacement | 112870.8 | 12/29/2023 | Dynamic
5 |  | 01/01/1993 | 11/17/2007 | 45.2715 | 195 | -93.7278 | Displacement | Gravities (g) | PA | Kistler 8628B50 | -6.03 | Vertical | 5-D-1991 | 1.92 | 5PA001 | Piezo-Accelerometer | 1 | Displacement | 112868.3 | 12/29/2023 | Dynamic
5 |  | 01/01/1993 | 11/17/2007 | 45.2715 | 194 | -93.7277 | Pressure - Soil | kPa | PG | Geokon 3500 | -3.87 | Horizontal | 5-D-1991 | 8.28 | 5PG001 | Geokon Dynamic Soil Pressure Cell | 1 | Pressure | 112890.9 | 12/29/2023 | Dynamic
5 |  | 01/01/1993 | 11/17/2007 | 45.2715 | 194 | -93.7277 | Pressure - Soil | kPa | PG | Geokon 3500 | -9.85 | Horizontal | 5-D-1991 | 7.92 | 5PG002 | Geokon Dynamic Soil Pressure Cell | 2 | Pressure | 112889.7 | 12/29/2023 | Dynamic
5 |  | 01/01/1993 | 11/17/2007 | 45.2715 | 194 | -93.7277 | Pressure - Soil | kPa | PG | Geokon 3500 | -5.93 | Horizontal | 5-D-1991 | 7.8 | 5PG003 | Geokon Dynamic Soil Pressure Cell | 3 | Pressure | 112894.1 | 12/29/2023 | Dynamic
5 |  | 01/01/1993 | 11/17/2007 | 45.2714 | 194 | -93.7277 | Pressure - Soil | kPa | PG | Geokon 3500 | -3.79 | Horizontal | 5-D-1991 | 7.8 | 5PG004 | Geokon Dynamic Soil Pressure Cell | 4 | Pressure | 112899.4 | 12/29/2023 | Dynamic
5 |  | 01/01/1993 | 11/17/2007 | 45.2715 | 194 | -93.7277 | Pressure - Soil | kPa | PG | Geokon 3500 | -9.75 | Horizontal | 5-D-1991 | 7.68 | 5PG005 | Geokon Dynamic Soil Pressure Cell | 5 | Pressure | 112898.3 | 12/29/2023 | Dynamic
5 |  | 01/01/1993 | 11/17/2007 | 45.2714 | 194 | -93.7277 | Pressure - Soil | kPa | PG | Geokon 3500 | -6.06 | Horizontal | 5-D-1991 | 7.8 | 5PG006 | Geokon Dynamic Soil Pressure Cell | 6 | Pressure | 112904 | 12/29/2023 | Dynamic
5 |  | 01/01/1993 | 11/17/2007 | 45.2714 | 194 | -93.7276 | Pressure - Soil | kPa | PG | Geokon 3500 | -3.81 | Horizontal | 5-D-1991 | 7.68 | 5PG007 | Geokon Dynamic Soil Pressure Cell | 7 | Pressure | 112907.9 | 12/29/2023 | Dynamic
5 |  | 01/01/1993 | 11/17/2007 | 45.2714 | 194 | -93.7276 | Pressure - Soil | kPa | PG | Geokon 3500 | -9.82 | Horizontal | 5-D-1991 | 7.56 | 5PG008 | Geokon Dynamic Soil Pressure Cell | 8 | Pressure | 112906.9 | 12/29/2023 | Dynamic
5 | RP_VALUES | 01/01/1993 | 11/17/2007 | 45.2715 | 193 | -93.7278 | Dielectric Content | Ohm-units | RP | Fabricated on Site | -9.92 |  | 5-D-1991 | 12 | 5RP001 | Resistivity Probe | 1 | Moisture | 112860.7 | 12/29/2023 | Static
5 |  | 01/01/1993 | 11/17/2007 | 45.2715 | 195 | -93.7278 | Pavement Strain | Microstrain | CD | Dynatest PAST- 2PCC | -3.81 | Transverse | 5-D-1991 | 0.96 | 5CD001 | Concrete Embedment Strain Gauge | 1 | Strain | 112871 | 12/29/2023 | Dynamic
5 |  | 01/01/1993 | 11/17/2007 | 45.2715 | 195 | -93.7278 | Pavement Strain | Microstrain | CD | Dynatest PAST- 2PCC | -6.85 | Transverse | 5-D-1991 | 0.96 | 5CD002 | Concrete Embedment Strain Gauge | 2 | Strain | 112870.4 | 12/29/2023 | Dynamic
5 |  | 01/01/1993 | 11/17/2007 | 45.2715 | 195 | -93.7278 | Pavement Strain | Microstrain | CD | Dynatest PAST- 2PCC | -9.85 | Transverse | 5-D-1991 | 0.72 | 5CD003 | Concrete Embedment Strain Gauge | 3 | Strain | 112869.9 | 12/29/2023 | Dynamic
5 |  | 01/01/1993 | 11/17/2007 | 45.2715 | 195 | -93.7278 | Pavement Strain | Microstrain | CD | Dynatest PAST- 2PCC | -3.81 | Longitudinal | 5-D-1991 | 6 | 5CD004 | Concrete Embedment Strain Gauge | 4 | Strain | 112871 | 12/29/2023 | Dynamic
5 |  | 01/01/1993 | 11/17/2007 | 45.2715 | 195 | -93.7278 | Pavement Strain | Microstrain | CD | Dynatest PAST- 2PCC | -6.85 | Longitudinal | 5-D-1991 | 5.88 | 5CD005 | Concrete Embedment Strain Gauge | 5 | Strain | 112870.4 | 12/29/2023 | Dynamic
5 |  | 01/01/1993 | 11/17/2007 | 45.2715 | 195 | -93.7278 | Pavement Strain | Microstrain | CD | Dynatest PAST- 2PCC | -9.85 | Longitudinal | 5-D-1991 | 5.76 | 5CD006 | Concrete Embedment Strain Gauge | 6 | Strain | 112869.9 | 12/29/2023 | Dynamic
5 |  | 01/01/1993 | 11/17/2007 | 45.2715 | 195 | -93.7277 | Pavement Strain | Microstrain | CD | Dynatest PAST- 2PCC | -3.91 | Transverse | 5-D-1991 | 0.84 | 5CD007 | Concrete Embedment Strain Gauge | 7 | Strain | 112879.4 | 12/29/2023 | Dynamic
5 |  | 01/01/1993 | 11/17/2007 | 45.2715 | 195 | -93.7277 | Pavement Strain | Microstrain | CD | Dynatest PAST- 2PCC | -9.88 | Transverse | 5-D-1991 | 0.48 | 5CD008 | Concrete Embedment Strain Gauge | 8 | Strain | 112878.4 | 12/29/2023 | Dynamic
5 |  | 01/01/1993 | 11/17/2007 | 45.2715 | 195 | -93.7277 | Pavement Strain | Microstrain | CD | Dynatest PAST- 2PCC | -3.91 | Longitudinal | 5-D-1991 | 5.88 | 5CD009 | Concrete Embedment Strain Gauge | 9 | Strain | 112879.4 | 12/29/2023 | Dynamic
5 |  | 01/01/1993 | 11/17/2007 | 45.2715 | 195 | -93.7277 | Pavement Strain | Microstrain | CD | Dynatest PAST- 2PCC | -9.88 | Longitudinal | 5-D-1991 | 5.4 | 5CD010 | Concrete Embedment Strain Gauge | 10 | Strain | 112878.4 | 12/29/2023 | Dynamic
5 |  | 01/01/1993 | 11/17/2007 | 45.2715 | 195 | -93.7277 | Pavement Strain | Microstrain | CD | Dynatest PAST- 2PCC | -3.88 | Transverse | 5-D-1991 | 1.08 | 5CD011 | Concrete Embedment Strain Gauge | 11 | Strain | 112887.9 | 12/29/2023 | Dynamic
5 |  | 01/01/1993 | 11/17/2007 | 45.2715 | 195 | -93.7277 | Pavement Strain | Microstrain | CD | Dynatest PAST- 2PCC | -6.86 | Transverse | 5-D-1991 | 0.72 | 5CD012 | Concrete Embedment Strain Gauge | 12 | Strain | 112887.4 | 12/29/2023 | Dynamic
5 |  | 01/01/1993 | 11/17/2007 | 45.2715 | 195 | -93.7277 | Pavement Strain | Microstrain | CD | Dynatest PAST- 2PCC | -9.82 | Transverse | 5-D-1991 | 0.84 | 5CD013 | Concrete Embedment Strain Gauge | 13 | Strain | 112886.9 | 12/29/2023 | Dynamic
5 |  | 01/01/1993 | 11/17/2007 | 45.2715 | 195 | -93.7277 | Pavement Strain | Microstrain | CD | Dynatest PAST- 2PCC | -3.88 | Longitudinal | 5-D-1991 | 6.36 | 5CD014 | Concrete Embedment Strain Gauge | 14 | Strain | 112887.9 | 12/29/2023 | Dynamic
5 |  | 01/01/1993 | 11/17/2007 | 45.2715 | 195 | -93.7277 | Pavement Strain | Microstrain | CD | Dynatest PAST- 2PCC | -6.86 | Longitudinal | 5-D-1991 | 5.64 | 5CD015 | Concrete Embedment Strain Gauge | 15 | Strain | 112887.4 | 12/29/2023 | Dynamic
5 |  | 01/01/1993 | 11/17/2007 | 45.2715 | 195 | -93.7277 | Pavement Strain | Microstrain | CD | Dynatest PAST- 2PCC | -9.82 | Longitudinal | 5-D-1991 | 5.88 | 5CD016 | Concrete Embedment Strain Gauge | 16 | Strain | 112886.9 | 12/29/2023 | Dynamic
5 |  | 01/01/1993 | 11/17/2007 | 45.2715 | 195 | -93.7278 | Pavement Strain | Microstrain | CE | Tokyo Sokki PML-60 | -6.84 | Longitudinal | 5-D-1991 | 5.88 | 5CE006 | Concrete Embedment Strain Gauge | 6 | Strain | 112850.4 | 12/29/2023 | Dynamic
5 |  | 01/01/1993 | 11/17/2007 | 45.2715 | 195 | -93.7278 | Pavement Strain | Microstrain | CE | Tokyo Sokki PML-60 | -9.85 | Longitudinal | 5-D-1991 | 6 | 5CE007 | Concrete Embedment Strain Gauge | 7 | Strain | 112849.9 | 12/29/2023 | Dynamic
5 |  | 01/01/1993 | 11/17/2007 | 45.2715 | 195 | -93.7278 | Pavement Strain | Microstrain | CE | Tokyo Sokki PML-60 | -10.85 | Longitudinal | 5-D-1991 | 5.52 | 5CE008 | Concrete Embedment Strain Gauge | 8 | Strain | 112849.7 | 12/29/2023 | Dynamic
5 |  | 01/01/1993 | 11/17/2007 | 45.2715 | 195 | -93.7278 | Pavement Strain | Microstrain | CE | Tokyo Sokki PML-60 | -3.8 | Transverse | 5-D-1991 | 1.2 | 5CE009 | Concrete Embedment Strain Gauge | 9 | Strain | 112859.4 | 12/29/2023 | Dynamic
5 |  | 01/01/1993 | 11/17/2007 | 45.2715 | 195 | -93.7278 | Pavement Strain | Microstrain | CE | Tokyo Sokki PML-60 | -9.83 | Transverse | 5-D-1991 | 1.08 | 5CE010 | Concrete Embedment Strain Gauge | 10 | Strain | 112858.4 | 12/29/2023 | Dynamic
5 |  | 01/01/1993 | 11/17/2007 | 45.2715 | 195 | -93.7278 | Pavement Strain | Microstrain | CE | Tokyo Sokki PML-60 | -10.86 | Transverse | 5-D-1991 | 1.08 | 5CE011 | Concrete Embedment Strain Gauge | 11 | Strain | 112858.2 | 12/29/2023 | Dynamic
5 |  | 01/01/1993 | 11/17/2007 | 45.2715 | 195 | -93.7278 | Pavement Strain | Microstrain | CE | Tokyo Sokki PML-60 | -3.8 | Longitudinal | 5-D-1991 | 5.76 | 5CE012 | Concrete Embedment Strain Gauge | 12 | Strain | 112859.4 | 12/29/2023 | Dynamic
5 |  | 01/01/1993 | 11/17/2007 | 45.2715 | 195 | -93.7278 | Pavement Strain | Microstrain | CE | Tokyo Sokki PML-60 | -9.83 | Longitudinal | 5-D-1991 | 5.88 | 5CE013 | Concrete Embedment Strain Gauge | 13 | Strain | 112858.4 | 12/29/2023 | Dynamic
5 |  | 01/01/1993 | 11/17/2007 | 45.2715 | 195 | -93.7278 | Pavement Strain | Microstrain | CE | Tokyo Sokki PML-60 | -10.86 | Longitudinal | 5-D-1991 | 5.76 | 5CE014 | Concrete Embedment Strain Gauge | 14 | Strain | 112858.2 | 12/29/2023 | Dynamic
5 |  | 01/01/1993 | 11/17/2007 | 45.2715 | 195 | -93.7278 | Pavement Strain | Microstrain | CE | Tokyo Sokki PML-60 | -3.89 | Transverse | 5-D-1991 | 2.64 | 5CE015 | Concrete Embedment Strain Gauge | 15 | Strain | 112867.9 | 12/29/2023 | Dynamic
5 |  | 01/01/1993 | 11/17/2007 | 45.2715 | 195 | -93.7278 | Pavement Strain | Microstrain | CE | Tokyo Sokki PML-60 | -6.84 | Transverse | 5-D-1991 | 2.16 | 5CE016 | Concrete Embedment Strain Gauge | 16 | Strain | 112867.4 | 12/29/2023 | Dynamic
5 |  | 01/01/1993 | 11/17/2007 | 45.2715 | 195 | -93.7278 | Pavement Strain | Microstrain | CE | Tokyo Sokki PML-60 | -9.8 | Transverse | 5-D-1991 | 1.2 | 5CE017 | Concrete Embedment Strain Gauge | 17 | Strain | 112866.9 | 12/29/2023 | Dynamic
5 |  | 01/01/1993 | 11/17/2007 | 45.2715 | 195 | -93.7278 | Pavement Strain | Microstrain | CE | Tokyo Sokki PML-60 | -10.82 | Transverse | 5-D-1991 | 1.08 | 5CE018 | Concrete Embedment Strain Gauge | 18 | Strain | 112866.7 | 12/29/2023 | Dynamic
5 |  | 01/01/1993 | 11/17/2007 | 45.2715 | 195 | -93.7278 | Pavement Strain | Microstrain | CE | Tokyo Sokki PML-60 | -3.89 | Longitudinal | 5-D-1991 | 7.56 | 5CE019 | Concrete Embedment Strain Gauge | 19 | Strain | 112867.9 | 12/29/2023 | Dynamic
5 |  | 01/01/1993 | 11/17/2007 | 45.2715 | 195 | -93.7278 | Pavement Strain | Microstrain | CE | Tokyo Sokki PML-60 | -6.84 | Longitudinal | 5-D-1991 | 6.96 | 5CE020 | Concrete Embedment Strain Gauge | 20 | Strain | 112867.4 | 12/29/2023 | Dynamic
5 |  | 01/01/1993 | 11/17/2007 | 45.2715 | 195 | -93.7278 | Pavement Strain | Microstrain | CE | Tokyo Sokki PML-60 | -9.8 | Longitudinal | 5-D-1991 | 6 | 5CE021 | Concrete Embedment Strain Gauge | 21 | Strain | 112866.9 | 12/29/2023 | Dynamic
5 |  | 01/01/1993 | 11/17/2007 | 45.2715 | 195 | -93.7278 | Pavement Strain | Microstrain | CE | Tokyo Sokki PML-60 | -10.82 | Longitudinal | 5-D-1991 | 5.64 | 5CE022 | Concrete Embedment Strain Gauge | 22 | Strain | 112866.7 | 12/29/2023 | Dynamic
5 |  | 01/01/1993 | 11/17/2007 | 45.2715 | 195 | -93.7278 | Pavement Strain | Microstrain | CE | Tokyo Sokki PML-60 | -3.8 | Transverse | 5-D-1991 | 1.68 | 5CE001 | Concrete Embedment Strain Gauge | 1 | Strain | 112850.9 | 12/29/2023 | Dynamic
5 |  | 01/01/1993 | 11/17/2007 | 45.2715 | 195 | -93.7278 | Pavement Strain | Microstrain | CE | Tokyo Sokki PML-60 | -6.84 | Transverse | 5-D-1991 | 1.2 | 5CE002 | Concrete Embedment Strain Gauge | 2 | Strain | 112850.4 | 12/29/2023 | Dynamic
5 |  | 01/01/1993 | 11/17/2007 | 45.2715 | 195 | -93.7278 | Pavement Strain | Microstrain | CE | Tokyo Sokki PML-60 | -9.85 | Transverse | 5-D-1991 | 1.08 | 5CE003 | Concrete Embedment Strain Gauge | 3 | Strain | 112849.9 | 12/29/2023 | Dynamic
5 |  | 01/01/1993 | 11/17/2007 | 45.2715 | 195 | -93.7278 | Pavement Strain | Microstrain | CE | Tokyo Sokki PML-60 | -10.85 | Transverse | 5-D-1991 | 0.96 | 5CE004 | Concrete Embedment Strain Gauge | 4 | Strain | 112849.7 | 12/29/2023 | Dynamic
5 |  | 01/01/1993 | 11/17/2007 | 45.2715 | 195 | -93.7278 | Pavement Strain | Microstrain | CE | Tokyo Sokki PML-60 | -3.8 | Longitudinal | 5-D-1991 | 6.72 | 5CE005 | Concrete Embedment Strain Gauge | 5 | Strain | 112850.9 | 12/29/2023 | Dynamic
5 | WM_VALUES | 01/01/1993 | 11/17/2007 | 45.2715 | 193 | -93.7278 | Moisture - Soil - Relative | Centibar | WM | Watermark 200-X | -9.89 | Horizontal | 5-D-1991 | 12.36 | 5WM001 | Moisture Block | 1 | Moisture | 112863.3 | 12/29/2023 | Static
5 | WM_VALUES | 01/01/1993 | 11/17/2007 | 45.2715 | 193 | -93.7278 | Moisture - Soil - Relative | Centibar | WM | Watermark 200-X | -9.89 | Horizontal | 5-D-1991 | 18.72 | 5WM002 | Moisture Block | 2 | Moisture | 112863.3 | 12/29/2023 | Static
5 | WM_VALUES | 01/01/1993 | 11/17/2007 | 45.2715 | 193 | -93.7278 | Moisture - Soil - Relative | Centibar | WM | Watermark 200-X | -9.89 | Horizontal | 5-D-1991 | 24.72 | 5WM003 | Moisture Block | 3 | Moisture | 112863.3 | 12/29/2023 | Static
5 | WM_VALUES | 01/01/1993 | 11/17/2007 | 45.2715 | 193 | -93.7278 | Moisture - Soil - Relative | Centibar | WM | Watermark 200-X | -9.89 | Horizontal | 5-D-1991 | 36.36 | 5WM004 | Moisture Block | 4 | Moisture | 112863.3 | 12/29/2023 | Static
5 | WM_VALUES | 01/01/1993 | 11/17/2007 | 45.2715 | 192 | -93.7278 | Moisture - Soil - Relative | Centibar | WM | Watermark 200-X | -9.89 | Horizontal | 5-D-1991 | 48.12 | 5WM005 | Moisture Block | 5 | Moisture | 112863.3 | 12/29/2023 | Static
5 | WM_VALUES | 01/01/1993 | 11/17/2007 | 45.2715 | 192 | -93.7278 | Moisture - Soil - Relative | Centibar | WM | Watermark 200-X | -9.89 | Horizontal | 5-D-1991 | 60.12 | 5WM006 | Moisture Block | 6 | Moisture | 112863.3 | 12/29/2023 | Static
5 | WM_VALUES | 01/01/1993 | 11/17/2007 | 45.2715 | 192 | -93.7278 | Moisture - Soil - Relative | Centibar | WM | Watermark 200-X | -9.89 | Horizontal | 5-D-1991 | 98.4 | 5WM007 | Moisture Block | 7 | Moisture | 112863.3 | 12/29/2023 | Static
5 | TD_VALUES | 01/01/1993 | 11/17/2007 | 45.2715 | 193 | -93.7278 | Moisture - Volumetric Content | cm3/cm3 | TD | Fabricated | -9.89 |  | 5-D-1991 | 12.24 | 5TD001 | Time Domain Reflectometer | 1 | Moisture | 112863.3 | 12/29/2023 | Static
5 | TD_VALUES | 01/01/1993 | 11/17/2007 | 45.2715 | 193 | -93.7278 | Moisture - Volumetric Content | cm3/cm3 | TD | Fabricated | -9.89 |  | 5-D-1991 | 18.6 | 5TD002 | Time Domain Reflectometer | 2 | Moisture | 112863.3 | 12/29/2023 | Static
5 | TD_VALUES | 01/01/1993 | 11/17/2007 | 45.2715 | 193 | -93.7278 | Moisture - Volumetric Content | cm3/cm3 | TD | Fabricated | -9.89 |  | 5-D-1991 | 24.6 | 5TD003 | Time Domain Reflectometer | 3 | Moisture | 112863.3 | 12/29/2023 | Static
5 | TD_VALUES | 01/01/1993 | 11/17/2007 | 45.2715 | 193 | -93.7278 | Moisture - Volumetric Content | cm3/cm3 | TD | Fabricated | -9.89 |  | 5-D-1991 | 36.24 | 5TD004 | Time Domain Reflectometer | 4 | Moisture | 112863.3 | 12/29/2023 | Static
5 | TD_VALUES | 01/01/1993 | 11/17/2007 | 45.2715 | 192 | -93.7278 | Moisture - Volumetric Content | cm3/cm3 | TD | Fabricated | -9.89 |  | 5-D-1991 | 48 | 5TD005 | Time Domain Reflectometer | 5 | Moisture | 112863.3 | 12/29/2023 | Static
5 | TD_VALUES | 01/01/1993 | 11/17/2007 | 45.2715 | 192 | -93.7278 | Moisture - Volumetric Content | cm3/cm3 | TD | Fabricated | -9.89 |  | 5-D-1991 | 60 | 5TD006 | Time Domain Reflectometer | 6 | Moisture | 112863.3 | 12/29/2023 | Static
5 | TD_VALUES | 01/01/1993 | 11/17/2007 | 45.2715 | 192 | -93.7278 | Moisture - Volumetric Content | cm3/cm3 | TD | Fabricated | -9.89 |  | 5-D-1991 | 98.28 | 5TD007 | Time Domain Reflectometer | 7 | Moisture | 112863.3 | 12/29/2023 | Static
5 |  | 01/01/1993 | 11/17/2007 | 45.2715 | 195 | -93.7277 | Strain - Steel Dowel Bar | Microstrain | SS | LWK-06-W250B-350 | -0.6 | Horizontal | 5-D-1991 | 3.48 | 5SS001 | Strain Gauge on dowel bar | 1 | Strain | 112889.9 | 12/29/2023 | Dynamic
5 |  | 01/01/1993 | 11/17/2007 | 45.2715 | 195 | -93.7277 | Strain - Steel Dowel Bar | Microstrain | SS | LWK-06-W250B-350 | -3.57 | Horizontal | 5-D-1991 | 3.24 | 5SS005 | Strain Gauge on dowel bar | 5 | Strain | 112889.4 | 12/29/2023 | Dynamic
5 |  | 01/01/1993 | 11/17/2007 | 45.2715 | 195 | -93.7277 | Strain - Steel Dowel Bar | Microstrain | SS | LWK-06-W250B-350 | -6.53 | Horizontal | 5-D-1991 | 3.36 | 5SS009 | Strain Gauge on dowel bar | 9 | Strain | 112888.9 | 12/29/2023 | Dynamic
5 |  | 01/01/1993 | 11/17/2007 | 45.2715 | 195 | -93.7277 | Strain - Steel Dowel Bar | Microstrain | SS | LWK-06-W250B-350 | -7.51 | Horizontal | 5-D-1991 | 3.48 | 5SS013 | Strain Gauge on dowel bar | 13 | Strain | 112888.7 | 12/29/2023 | Dynamic
5 |  | 01/01/1993 | 11/17/2007 | 45.2715 | 195 | -93.7277 | Strain - Steel Dowel Bar | Microstrain | SS | LWK-06-W250B-350 | -9.48 | Horizontal | 5-D-1991 | 3.36 | 5SS017 | Strain Gauge on dowel bar | 17 | Strain | 112888.4 | 12/29/2023 | Dynamic
5 |  | 01/01/1993 | 11/17/2007 | 45.2715 | 195 | -93.7277 | Strain - Steel Dowel Bar | Microstrain | SS | LWK-06-W250B-350 | -11.43 | Horizontal | 5-D-1991 | 3.36 | 5SS021 | Strain Gauge on dowel bar | 21 | Strain | 112888 | 12/29/2023 | Dynamic
5 | TC_VALUES | 01/01/1993 | 11/17/2007 | 45.2715 | 195 | -93.7278 | Temperature | Degrees C | TC | Fabricated | -9.97 | Horizontal | 5-D-1991 | 0.96 | 5TC001 | Thermocouple | 1 | Temperature | 112860.1 | 12/29/2023 | Static
5 | TC_VALUES | 01/01/1993 | 11/17/2007 | 45.2715 | 195 | -93.7278 | Temperature | Degrees C | TC | Fabricated | -9.97 | Horizontal | 5-D-1991 | 2.04 | 5TC002 | Thermocouple | 2 | Temperature | 112860.1 | 12/29/2023 | Static
5 | TC_VALUES | 01/01/1993 | 11/17/2007 | 45.2715 | 195 | -93.7278 | Temperature | Degrees C | TC | Fabricated | -9.97 | Horizontal | 5-D-1991 | 3.96 | 5TC003 | Thermocouple | 3 | Temperature | 112860.1 | 12/29/2023 | Static
5 | TC_VALUES | 01/01/1993 | 11/17/2007 | 45.2715 | 194 | -93.7278 | Temperature | Degrees C | TC | Fabricated | -9.97 | Horizontal | 5-D-1991 | 7.8 | 5TC004 | Thermocouple | 4 | Temperature | 112860.1 | 12/29/2023 | Static
5 | TC_VALUES | 01/01/1993 | 11/17/2007 | 45.2715 | 194 | -93.7278 | Temperature | Degrees C | TC | Fabricated | -9.97 | Horizontal | 5-D-1991 | 8.16 | 5TC005 | Thermocouple | 5 | Temperature | 112860.1 | 12/29/2023 | Static
5 | TC_VALUES | 01/01/1993 | 11/17/2007 | 45.2715 | 193 | -93.7278 | Temperature | Degrees C | TC | Fabricated | -9.97 | Horizontal | 5-D-1991 | 11.16 | 5TC006 | Thermocouple | 6 | Temperature | 112860.1 | 12/29/2023 | Static
6 | TC_VALUES | 01/01/1993 | 11/17/2007 | 45.2705 | 214 | -93.7258 | Temperature | Degrees C | TC | Fabricated | -9.77 | Horizontal | 6-D-1991 | 25.68 | 6TC049 | Thermocouple | 49 | Temperature | 113499.6 | 12/29/2023 | Static
6 | TC_VALUES | 01/01/1993 | 11/17/2007 | 45.2705 | 214 | -93.7258 | Temperature | Degrees C | TC | Fabricated | -9.77 | Horizontal | 6-D-1991 | 37.68 | 6TC050 | Thermocouple | 50 | Temperature | 113499.6 | 12/29/2023 | Static
6 | TC_VALUES | 01/01/1993 | 11/17/2007 | 45.2705 | 214 | -93.7258 | Temperature | Degrees C | TC | Fabricated | -9.77 | Horizontal | 6-D-1991 | 49.68 | 6TC051 | Thermocouple | 51 | Temperature | 113499.6 | 12/29/2023 | Static
6 | TC_VALUES | 01/01/1993 | 11/17/2007 | 45.2705 | 214 | -93.7258 | Temperature | Degrees C | TC | Fabricated | -9.77 | Horizontal | 6-D-1991 | 61.68 | 6TC052 | Thermocouple | 52 | Temperature | 113499.6 | 12/29/2023 | Static
6 | TC_VALUES | 01/01/1993 | 11/17/2007 | 45.2705 | 214 | -93.7258 | Temperature | Degrees C | TC | Fabricated | -9.77 | Horizontal | 6-D-1991 | 97.68 | 6TC053 | Thermocouple | 53 | Temperature | 113499.6 | 12/29/2023 | Static
6 | TC_VALUES | 01/01/1993 | 11/17/2007 | 45.2703 | 216 | -93.7255 | Temperature | Degrees C | TC | Fabricated | -9.98 | Horizontal | 6-D-1991 | 0.96 | 6TC054 | Thermocouple | 54 | Temperature | 113604.5 | 12/29/2023 | Static
6 | TC_VALUES | 01/01/1993 | 11/17/2007 | 45.2703 | 216 | -93.7255 | Temperature | Degrees C | TC | Fabricated | -9.98 | Horizontal | 6-D-1991 | 3 | 6TC055 | Thermocouple | 55 | Temperature | 113604.5 | 12/29/2023 | Static
6 | TC_VALUES | 01/01/1993 | 11/17/2007 | 45.2703 | 215 | -93.7255 | Temperature | Degrees C | TC | Fabricated | -9.98 | Horizontal | 6-D-1991 | 7.56 | 6TC056 | Thermocouple | 56 | Temperature | 113604.5 | 12/29/2023 | Static
6 | TC_VALUES | 01/01/1993 | 11/17/2007 | 45.2703 | 215 | -93.7255 | Temperature | Degrees C | TC | Fabricated | -9.98 | Horizontal | 6-D-1991 | 7.92 | 6TC057 | Thermocouple | 57 | Temperature | 113604.5 | 12/29/2023 | Static
6 | TC_VALUES | 01/01/1993 | 11/17/2007 | 45.2703 | 215 | -93.7255 | Temperature | Degrees C | TC | Fabricated | -9.98 | Horizontal | 6-D-1991 | 10.92 | 6TC058 | Thermocouple | 58 | Temperature | 113604.5 | 12/29/2023 | Static
6 | TC_VALUES | 01/01/1993 | 11/17/2007 | 45.2703 | 214 | -93.7255 | Temperature | Degrees C | TC | Fabricated | -9.98 | Horizontal | 6-D-1991 | 16.92 | 6TC059 | Thermocouple | 59 | Temperature | 113604.5 | 12/29/2023 | Static
6 | TC_VALUES | 01/01/1993 | 11/17/2007 | 45.2703 | 214 | -93.7255 | Temperature | Degrees C | TC | Fabricated | -9.98 | Horizontal | 6-D-1991 | 22.92 | 6TC060 | Thermocouple | 60 | Temperature | 113604.5 | 12/29/2023 | Static
6 | TC_VALUES | 01/01/1993 | 11/17/2007 | 45.2703 | 214 | -93.7255 | Temperature | Degrees C | TC | Fabricated | -9.98 | Horizontal | 6-D-1991 | 34.92 | 6TC061 | Thermocouple | 61 | Temperature | 113604.5 | 12/29/2023 | Static
6 | TC_VALUES | 01/01/1993 | 11/17/2007 | 45.2703 | 214 | -93.7255 | Temperature | Degrees C | TC | Fabricated | -9.98 | Horizontal | 6-D-1991 | 46.92 | 6TC062 | Thermocouple | 62 | Temperature | 113604.5 | 12/29/2023 | Static
6 | TC_VALUES | 01/01/1993 | 11/17/2007 | 45.2703 | 214 | -93.7255 | Temperature | Degrees C | TC | Fabricated | -9.98 | Horizontal | 6-D-1991 | 58.92 | 6TC063 | Thermocouple | 63 | Temperature | 113604.5 | 12/29/2023 | Static
6 | TC_VALUES | 01/01/1993 | 11/17/2007 | 45.2703 | 214 | -93.7255 | Temperature | Degrees C | TC | Fabricated | -9.98 | Horizontal | 6-D-1991 | 94.92 | 6TC064 | Thermocouple | 64 | Temperature | 113604.5 | 12/29/2023 | Static
6 | TC_VALUES | 01/01/1993 | 11/17/2007 | 45.2708 | 216 | -93.7264 | Temperature | Degrees C | TC | Fabricated | -9.94 | Horizontal | 6-D-1991 | 0.96 | 6TC065 | Thermocouple | 65 | Temperature | 113304.7 | 12/29/2023 | Static
6 | TC_VALUES | 01/01/1993 | 11/17/2007 | 45.2708 | 216 | -93.7264 | Temperature | Degrees C | TC | Fabricated | -9.94 | Horizontal | 6-D-1991 | 2.76 | 6TC066 | Thermocouple | 66 | Temperature | 113304.7 | 12/29/2023 | Static
6 | TC_VALUES | 01/01/1993 | 11/17/2007 | 45.2708 | 215 | -93.7264 | Temperature | Degrees C | TC | Fabricated | -9.94 | Horizontal | 6-D-1991 | 7.8 | 6TC067 | Thermocouple | 67 | Temperature | 113304.7 | 12/29/2023 | Static
6 | TC_VALUES | 01/01/1993 | 11/17/2007 | 45.2708 | 215 | -93.7264 | Temperature | Degrees C | TC | Fabricated | -9.94 | Horizontal | 6-D-1991 | 8.52 | 6TC068 | Thermocouple | 68 | Temperature | 113304.7 | 12/29/2023 | Static
6 | TC_VALUES | 01/01/1993 | 11/17/2007 | 45.2708 | 215 | -93.7264 | Temperature | Degrees C | TC | Fabricated | -9.94 | Horizontal | 6-D-1991 | 11.52 | 6TC069 | Thermocouple | 69 | Temperature | 113304.7 | 12/29/2023 | Static
6 | TC_VALUES | 01/01/1993 | 11/17/2007 | 45.2708 | 214 | -93.7264 | Temperature | Degrees C | TC | Fabricated | -9.94 | Horizontal | 6-D-1991 | 17.52 | 6TC070 | Thermocouple | 70 | Temperature | 113304.7 | 12/29/2023 | Static
6 | TC_VALUES | 01/01/1993 | 11/17/2007 | 45.2708 | 214 | -93.7264 | Temperature | Degrees C | TC | Fabricated | -9.94 | Horizontal | 6-D-1991 | 23.52 | 6TC071 | Thermocouple | 71 | Temperature | 113304.7 | 12/29/2023 | Static
6 | TC_VALUES | 01/01/1993 | 11/17/2007 | 45.2708 | 214 | -93.7264 | Temperature | Degrees C | TC | Fabricated | -9.94 | Horizontal | 6-D-1991 | 35.52 | 6TC072 | Thermocouple | 72 | Temperature | 113304.7 | 12/29/2023 | Static
6 | TC_VALUES | 01/01/1993 | 11/17/2007 | 45.2708 | 214 | -93.7264 | Temperature | Degrees C | TC | Fabricated | -9.94 | Horizontal | 6-D-1991 | 47.52 | 6TC073 | Thermocouple | 73 | Temperature | 113304.7 | 12/29/2023 | Static
6 | TC_VALUES | 01/01/1993 | 11/17/2007 | 45.2708 | 214 | -93.7264 | Temperature | Degrees C | TC | Fabricated | -9.94 | Horizontal | 6-D-1991 | 59.52 | 6TC074 | Thermocouple | 74 | Temperature | 113304.7 | 12/29/2023 | Static
6 | TC_VALUES | 01/01/1993 | 11/17/2007 | 45.2708 | 214 | -93.7264 | Temperature | Degrees C | TC | Fabricated | -9.94 | Horizontal | 6-D-1991 | 95.52 | 6TC075 | Thermocouple | 75 | Temperature | 113304.7 | 12/29/2023 | Static
6 | HC_VALUES | 01/01/1993 | 11/17/2007 | 45.2706 | 216 | -93.7262 | Joint Movement | Millimeters | HC | Tokyo Sokki TML PI-5 | -3.85 | Longitudinal | 6-D-1991 | 2.04 | 6HC001 | Horizontal Clip Gauge | 1 | Joint Opening | 113389.4 | 12/29/2023 | Static
6 | HC_VALUES | 01/01/1993 | 11/17/2007 | 45.2706 | 216 | -93.7262 | Joint Movement | Millimeters | HC | Tokyo Sokki TML PI-5 | -9.86 | Longitudinal | 6-D-1991 | 2.04 | 6HC002 | Horizontal Clip Gauge | 2 | Joint Opening | 113388.3 | 12/29/2023 | Static
6 |  | 01/01/1993 | 11/17/2007 | 45.2708 | 216 | -93.7264 | Soil Moisture | % Moist Volume | NP | Fabricated on Site | -6.06 | Vertical | 6-D-1991 | 0.6 | 6NP005 | Neutron Probe Access Tube | 5 | Moisture | 113307 | 12/29/2023 | Static
6 |  | 01/01/1993 | 11/17/2007 | 45.2706 | 216 | -93.7261 | Slab Displacement | Millimeters | DT | Schaevitz HCD-500 | -6.88 | Vertical | 6-D-1991 | 3 | 6DT001 | Linear Variable Differential Transducer | 1 | Displacement | 113417.9 | 12/29/2023 | Dynamic
6 |  | 01/01/1993 | 11/17/2007 | 45.2706 | 216 | -93.7261 | Slab Displacement | Millimeters | DT | Schaevitz HCD-500 | -9.88 | Vertical | 6-D-1991 | 3 | 6DT002 | Linear Variable Differential Transducer | 2 | Displacement | 113417.4 | 12/29/2023 | Dynamic
6 |  | 01/01/1993 | 11/17/2007 | 45.2706 | 216 | -93.7261 | Slab Displacement | Millimeters | DT | Schaevitz HCD-500 | -6.89 | Vertical | 6-D-1991 | 3 | 6DT003 | Linear Variable Differential Transducer | 3 | Displacement | 113419.9 | 12/29/2023 | Dynamic
6 |  | 01/01/1993 | 11/17/2007 | 45.2706 | 216 | -93.7261 | Slab Displacement | Millimeters | DT | Schaevitz HCD-500 | -9.91 | Vertical | 6-D-1991 | 3 | 6DT004 | Linear Variable Differential Transducer | 4 | Displacement | 113419.4 | 12/29/2023 | Dynamic
6 |  | 01/01/1993 | 11/17/2007 | 45.2706 | 216 | -93.7261 | Soil Moisture | % Moist Volume | NP | Fabricated on Site | -6 | Vertical | 6-D-1991 | 0.6 | 6NP001 | Neutron Probe Access Tube | 1 | Moisture | 113410 | 12/29/2023 | Static
6 |  | 01/01/1993 | 11/17/2007 | 45.2704 | 216 | -93.7258 | Soil Moisture | % Moist Volume | NP | Fabricated on Site | -6.07 | Vertical | 6-D-1991 | 0 | 6NP003 | Neutron Probe Access Tube | 3 | Moisture | 113502 | 12/29/2023 | Static
6 |  | 01/01/1993 | 11/17/2007 | 45.2703 | 216 | -93.7255 | Soil Moisture | % Moist Volume | NP | Fabricated on Site | -6.01 | Vertical | 6-D-1991 | 0 | 6NP004 | Neutron Probe Access Tube | 4 | Moisture | 113607 | 12/29/2023 | Static
6 |  | 01/01/1993 | 11/17/2007 | 45.2706 | 216 | -93.7261 | Displacement | Gravities (g) | PA | Kistler 8628B50 | -5.99 | Vertical | 6-D-1991 | 1.92 | 6PA001 | Piezo-Accelerometer | 1 | Displacement | 113403 | 12/29/2023 | Dynamic
6 |  | 01/01/1993 | 11/17/2007 | 45.2706 | 216 | -93.7261 | Displacement | Gravities (g) | PA | Kistler 8628B50 | -6.78 | Vertical | 6-D-1991 | 1.92 | 6PA002 | Piezo-Accelerometer | 2 | Displacement | 113402.9 | 12/29/2023 | Dynamic
6 |  | 01/01/1993 | 11/17/2007 | 45.2706 | 216 | -93.7261 | Displacement | Gravities (g) | PA | Kistler 8628B50 | -6.01 | Vertical | 6-D-1991 | 1.92 | 6PA003 | Piezo-Accelerometer | 3 | Displacement | 113404.5 | 12/29/2023 | Dynamic
6 |  | 01/01/1993 | 11/17/2007 | 45.2706 | 216 | -93.7261 | Displacement | Gravities (g) | PA | Kistler 8628B50 | -6.01 | Vertical | 6-D-1991 | 1.92 | 6PA004 | Piezo-Accelerometer | 4 | Displacement | 113405 | 12/29/2023 | Dynamic
6 |  | 01/01/1993 | 11/17/2007 | 45.2706 | 216 | -93.7261 | Displacement | Gravities (g) | PA | Kistler 8628B50 | -6.02 | Vertical | 6-D-1991 | 1.92 | 6PA005 | Piezo-Accelerometer | 5 | Displacement | 113405.5 | 12/29/2023 | Dynamic
6 |  | 01/01/1993 | 11/17/2007 | 45.2706 | 216 | -93.7261 | Displacement | Gravities (g) | PA | Kistler 8628B50 | -6.78 | Vertical | 6-D-1991 | 1.92 | 6PA006 | Piezo-Accelerometer | 6 | Displacement | 113405.4 | 12/29/2023 | Dynamic
6 |  | 01/01/1993 | 11/17/2007 | 45.2706 | 215 | -93.7262 | Pressure - Soil | kPa | PG | Geokon 3500 | -3.84 | Horizontal | 6-D-1991 | 9.12 | 6PG007 | Geokon Dynamic Soil Pressure Cell | 7 | Pressure | 113387.9 | 12/29/2023 | Dynamic
6 |  | 01/01/1993 | 11/17/2007 | 45.2706 | 215 | -93.7262 | Pressure - Soil | kPa | PG | Geokon 3500 | -9.71 | Horizontal | 6-D-1991 | 8.88 | 6PG008 | Geokon Dynamic Soil Pressure Cell | 8 | Pressure | 113386.8 | 12/29/2023 | Dynamic
6 |  | 01/01/1993 | 11/17/2007 | 45.2707 | 215 | -93.7262 | Pressure - Soil | kPa | PG | Geokon 3500 | -3.81 | Horizontal | 6-D-1991 | 9 | 6PG001 | Geokon Dynamic Soil Pressure Cell | 1 | Pressure | 113375.9 | 12/29/2023 | Dynamic
6 |  | 01/01/1993 | 11/17/2007 | 45.2707 | 215 | -93.7262 | Pressure - Soil | kPa | PG | Geokon 3500 | -9.81 | Horizontal | 6-D-1991 | 8.88 | 6PG002 | Geokon Dynamic Soil Pressure Cell | 2 | Pressure | 113374.9 | 12/29/2023 | Dynamic
6 |  | 01/01/1993 | 11/17/2007 | 45.2707 | 215 | -93.7262 | Pressure - Soil | kPa | PG | Geokon 3500 | -6.04 | Horizontal | 6-D-1991 | 9.12 | 6PG003 | Geokon Dynamic Soil Pressure Cell | 3 | Pressure | 113378.5 | 12/29/2023 | Dynamic
6 |  | 01/01/1993 | 11/17/2007 | 45.2706 | 215 | -93.7262 | Pressure - Soil | kPa | PG | Geokon 3500 | -3.75 | Horizontal | 6-D-1991 | 8.64 | 6PG004 | Geokon Dynamic Soil Pressure Cell | 4 | Pressure | 113381.9 | 12/29/2023 | Dynamic
6 |  | 01/01/1993 | 11/17/2007 | 45.2707 | 215 | -93.7262 | Pressure - Soil | kPa | PG | Geokon 3500 | -9.79 | Horizontal | 6-D-1991 | 9.12 | 6PG005 | Geokon Dynamic Soil Pressure Cell | 5 | Pressure | 113380.8 | 12/29/2023 | Dynamic
6 |  | 01/01/1993 | 11/17/2007 | 45.2706 | 215 | -93.7262 | Pressure - Soil | kPa | PG | Geokon 3500 | -5.96 | Horizontal | 6-D-1991 | 9 | 6PG006 | Geokon Dynamic Soil Pressure Cell | 6 | Pressure | 113384.5 | 12/29/2023 | Dynamic
6 |  | 01/01/1993 | 11/17/2007 | 45.2706 | 214 | -93.7261 | Water Pressure | kPa | DW | Geokon 3410S | -9.86 | Horizontal | 6-D-1991 | 18.24 | 6DW001 | Dynamic Pore Water Pressure Cell | 1 | Pressure | 113410.8 | 12/29/2023 | Dynamic
6 |  | 01/01/1993 | 11/17/2007 | 45.2706 | 214 | -93.7261 | Water Pressure | kPa | DW | Geokon 3410S | -9.86 | Horizontal | 6-D-1991 | 41.76 | 6DW003 | Dynamic Pore Water Pressure Cell | 3 | Pressure | 113410.8 | 12/29/2023 | Dynamic
6 |  | 01/01/1993 | 11/17/2007 | 45.2706 | 214 | -93.7261 | Water Pressure | kPa | DW | Geokon 3410S | -9.86 | Horizontal | 6-D-1991 | 54.24 | 6DW004 | Dynamic Pore Water Pressure Cell | 4 | Pressure | 113410.8 | 12/29/2023 | Dynamic
6 |  | 01/01/1993 | 11/17/2007 | 45.2706 | 214 | -93.7261 | Water Pressure | kPa | DW | Geokon 3410S | -9.86 | Horizontal | 6-D-1991 | 30.24 | 6DW002 | Dynamic Pore Water Pressure Cell | 2 | Pressure | 113410.8 | 12/29/2023 | Dynamic
6 |  | 01/01/1993 | 11/17/2007 | 45.2706 | 214 | -93.7261 | Pressure - Soil | kPa | PK | Kulite 0234 | -9.88 | Horizontal | 6-D-1991 | 19.32 | 6PK001 | Kulite Dynamic Soil Pressure Cell | 1 | Pressure | 113410.1 | 12/29/2023 | Dynamic
6 | PT_VALUES | 01/01/1993 | 11/17/2007 | 45.2706 | 214 | -93.7261 | Pressure - Soil - Vertical | kPa | PT | Geokon 4800E | -0.09 | Horizontal | 6-D-1991 | 53.76 | 6PT001 | Geokon Static Soil pressure sensor | 1 | Pressure | 113414.6 | 12/29/2023 | Static
6 | RP_VALUES | 01/01/1993 | 11/17/2007 | 45.2706 | 214 | -93.7261 | Dielectric Content | Ohm-units | RP | Fabricated on Site | -0.09 |  | 6-D-1991 | 13.08 | 6RP001 | Resistivity Probe | 1 | Moisture | 113409.3 | 12/29/2023 | Static
6 | RP_VALUES | 01/01/1993 | 11/17/2007 | 45.2706 | 214 | -93.7261 | Dielectric Content | Ohm-units | RP | Fabricated on Site | -9.88 |  | 6-D-1991 | 13.92 | 6RP002 | Resistivity Probe | 2 | Moisture | 113407.7 | 12/29/2023 | Static
6 | RP_VALUES | 01/01/1993 | 11/17/2007 | 45.2705 | 214 | -93.7258 | Dielectric Content | Ohm-units | RP | Fabricated on Site | -9.91 |  | 6-D-1991 | 13.32 | 6RP005 | Resistivity Probe | 5 | Moisture | 113500.3 | 12/29/2023 | Static
6 | RP_VALUES | 01/01/1993 | 11/17/2007 | 45.2703 | 215 | -93.7255 | Dielectric Content | Ohm-units | RP | Fabricated on Site | -9.97 |  | 6-D-1991 | 12.24 | 6RP006 | Resistivity Probe | 6 | Moisture | 113605.2 | 12/29/2023 | Static
6 | RP_VALUES | 01/01/1993 | 11/17/2007 | 45.2708 | 215 | -93.7264 | Dielectric Content | Ohm-units | RP | Fabricated on Site | -9.87 |  | 6-D-1991 | 12.84 | 6RP007 | Resistivity Probe | 7 | Moisture | 113305.3 | 12/29/2023 | Static
6 | XT_VALUES | 01/01/1993 | 11/17/2007 | 45.2706 | 214 | -93.7261 | Temperature | Degrees C | XT | Geokon 4800E | -0.09 | Horizontal | 6-D-1991 | 53.76 | 6XT001 | Geokon Static Soil pressure sensor Temperature | 1 | Temperature | 113414.6 | 12/29/2023 | Static
6 | TD_VALUES | 01/01/1993 | 11/17/2007 | 45.2705 | 215 | -93.7258 | Moisture - Volumetric Content | cm3/cm3 | TD | Fabricated | -9.66 |  | 6-D-1991 | 11.52 | 6TD029 | Time Domain Reflectometer | 29 | Moisture | 113502.5 | 12/29/2023 | Static
6 | TD_VALUES | 01/01/1993 | 11/17/2007 | 45.2705 | 214 | -93.7258 | Moisture - Volumetric Content | cm3/cm3 | TD | Fabricated | -9.66 |  | 6-D-1991 | 17.52 | 6TD030 | Time Domain Reflectometer | 30 | Moisture | 113502.5 | 12/29/2023 | Static
6 | TD_VALUES | 01/01/1993 | 11/17/2007 | 45.2705 | 214 | -93.7258 | Moisture - Volumetric Content | cm3/cm3 | TD | Fabricated | -9.66 |  | 6-D-1991 | 23.52 | 6TD031 | Time Domain Reflectometer | 31 | Moisture | 113502.5 | 12/29/2023 | Static
6 | TD_VALUES | 01/01/1993 | 11/17/2007 | 45.2705 | 214 | -93.7258 | Moisture - Volumetric Content | cm3/cm3 | TD | Fabricated | -9.66 |  | 6-D-1991 | 35.52 | 6TD032 | Time Domain Reflectometer | 32 | Moisture | 113502.5 | 12/29/2023 | Static
6 | TD_VALUES | 01/01/1993 | 11/17/2007 | 45.2705 | 214 | -93.7258 | Moisture - Volumetric Content | cm3/cm3 | TD | Fabricated | -9.66 |  | 6-D-1991 | 47.52 | 6TD033 | Time Domain Reflectometer | 33 | Moisture | 113502.5 | 12/29/2023 | Static
6 | TD_VALUES | 01/01/1993 | 11/17/2007 | 45.2705 | 214 | -93.7258 | Moisture - Volumetric Content | cm3/cm3 | TD | Fabricated | -9.66 |  | 6-D-1991 | 59.52 | 6TD034 | Time Domain Reflectometer | 34 | Moisture | 113502.5 | 12/29/2023 | Static
6 | TD_VALUES | 01/01/1993 | 11/17/2007 | 45.2705 | 214 | -93.7258 | Moisture - Volumetric Content | cm3/cm3 | TD | Fabricated | -9.66 |  | 6-D-1991 | 95.4 | 6TD035 | Time Domain Reflectometer | 35 | Moisture | 113502.5 | 12/29/2023 | Static
6 | TD_VALUES | 01/01/1993 | 11/17/2007 | 45.2703 | 215 | -93.7255 | Moisture - Volumetric Content | cm3/cm3 | TD | Fabricated | -10.07 |  | 6-D-1991 | 11.4 | 6TD036 | Time Domain Reflectometer | 36 | Moisture | 113606.9 | 12/29/2023 | Static
6 | TD_VALUES | 01/01/1993 | 11/17/2007 | 45.2703 | 214 | -93.7255 | Moisture - Volumetric Content | cm3/cm3 | TD | Fabricated | -10.07 |  | 6-D-1991 | 17.4 | 6TD037 | Time Domain Reflectometer | 37 | Moisture | 113606.9 | 12/29/2023 | Static
6 | TD_VALUES | 01/01/1993 | 11/17/2007 | 45.2703 | 214 | -93.7255 | Moisture - Volumetric Content | cm3/cm3 | TD | Fabricated | -10.07 |  | 6-D-1991 | 23.4 | 6TD038 | Time Domain Reflectometer | 38 | Moisture | 113606.9 | 12/29/2023 | Static
6 | TD_VALUES | 01/01/1993 | 11/17/2007 | 45.2703 | 214 | -93.7255 | Moisture - Volumetric Content | cm3/cm3 | TD | Fabricated | -10.07 |  | 6-D-1991 | 35.4 | 6TD039 | Time Domain Reflectometer | 39 | Moisture | 113606.9 | 12/29/2023 | Static
6 | TD_VALUES | 01/01/1993 | 11/17/2007 | 45.2703 | 214 | -93.7255 | Moisture - Volumetric Content | cm3/cm3 | TD | Fabricated | -10.07 |  | 6-D-1991 | 47.4 | 6TD040 | Time Domain Reflectometer | 40 | Moisture | 113606.9 | 12/29/2023 | Static
6 | TD_VALUES | 01/01/1993 | 11/17/2007 | 45.2703 | 214 | -93.7255 | Moisture - Volumetric Content | cm3/cm3 | TD | Fabricated | -10.07 |  | 6-D-1991 | 59.4 | 6TD041 | Time Domain Reflectometer | 41 | Moisture | 113606.9 | 12/29/2023 | Static
6 | TD_VALUES | 01/01/1993 | 11/17/2007 | 45.2703 | 214 | -93.7255 | Moisture - Volumetric Content | cm3/cm3 | TD | Fabricated | -10.07 |  | 6-D-1991 | 95.4 | 6TD042 | Time Domain Reflectometer | 42 | Moisture | 113606.9 | 12/29/2023 | Static
6 | TD_VALUES | 01/01/1993 | 11/17/2007 | 45.2708 | 215 | -93.7264 | Moisture - Volumetric Content | cm3/cm3 | TD | Fabricated | -9.87 |  | 6-D-1991 | 12.24 | 6TD043 | Time Domain Reflectometer | 43 | Moisture | 113307.7 | 12/29/2023 | Static
6 | TD_VALUES | 01/01/1993 | 11/17/2007 | 45.2708 | 214 | -93.7264 | Moisture - Volumetric Content | cm3/cm3 | TD | Fabricated | -9.87 |  | 6-D-1991 | 18.24 | 6TD044 | Time Domain Reflectometer | 44 | Moisture | 113307.7 | 12/29/2023 | Static
6 | TD_VALUES | 01/01/1993 | 11/17/2007 | 45.2708 | 214 | -93.7264 | Moisture - Volumetric Content | cm3/cm3 | TD | Fabricated | -9.87 |  | 6-D-1991 | 24.24 | 6TD045 | Time Domain Reflectometer | 45 | Moisture | 113307.7 | 12/29/2023 | Static
6 | TD_VALUES | 01/01/1993 | 11/17/2007 | 45.2708 | 214 | -93.7264 | Moisture - Volumetric Content | cm3/cm3 | TD | Fabricated | -9.87 |  | 6-D-1991 | 36.24 | 6TD046 | Time Domain Reflectometer | 46 | Moisture | 113307.7 | 12/29/2023 | Static
6 | TD_VALUES | 01/01/1993 | 11/17/2007 | 45.2708 | 214 | -93.7264 | Moisture - Volumetric Content | cm3/cm3 | TD | Fabricated | -9.87 |  | 6-D-1991 | 48.24 | 6TD047 | Time Domain Reflectometer | 47 | Moisture | 113307.7 | 12/29/2023 | Static
6 | TD_VALUES | 01/01/1993 | 11/17/2007 | 45.2708 | 214 | -93.7264 | Moisture - Volumetric Content | cm3/cm3 | TD | Fabricated | -9.87 |  | 6-D-1991 | 60.24 | 6TD048 | Time Domain Reflectometer | 48 | Moisture | 113307.7 | 12/29/2023 | Static
6 | TD_VALUES | 01/01/1993 | 11/17/2007 | 45.2708 | 214 | -93.7264 | Moisture - Volumetric Content | cm3/cm3 | TD | Fabricated | -9.87 |  | 6-D-1991 | 96.24 | 6TD049 | Time Domain Reflectometer | 49 | Moisture | 113307.7 | 12/29/2023 | Static
6 | TD_VALUES | 01/01/1993 | 11/17/2007 | 45.2706 | 215 | -93.7261 | Moisture - Volumetric Content | cm3/cm3 | TD | Fabricated | -0.05 |  | 6-D-1991 | 9.84 | 6TD001 | Time Domain Reflectometer | 1 | Moisture | 113411.4 | 12/29/2023 | Static
6 | TD_VALUES | 01/01/1993 | 11/17/2007 | 45.2706 | 214 | -93.7261 | Moisture - Volumetric Content | cm3/cm3 | TD | Fabricated | -0.05 |  | 6-D-1991 | 15.84 | 6TD002 | Time Domain Reflectometer | 2 | Moisture | 113411.4 | 12/29/2023 | Static
6 | TD_VALUES | 01/01/1993 | 11/17/2007 | 45.2706 | 214 | -93.7261 | Moisture - Volumetric Content | cm3/cm3 | TD | Fabricated | -0.05 |  | 6-D-1991 | 21.84 | 6TD003 | Time Domain Reflectometer | 3 | Moisture | 113411.4 | 12/29/2023 | Static
6 | TD_VALUES | 01/01/1993 | 11/17/2007 | 45.2706 | 214 | -93.7261 | Moisture - Volumetric Content | cm3/cm3 | TD | Fabricated | -0.05 |  | 6-D-1991 | 33.84 | 6TD004 | Time Domain Reflectometer | 4 | Moisture | 113411.4 | 12/29/2023 | Static
6 | TD_VALUES | 01/01/1993 | 11/17/2007 | 45.2706 | 214 | -93.7261 | Moisture - Volumetric Content | cm3/cm3 | TD | Fabricated | -0.05 |  | 6-D-1991 | 45.84 | 6TD005 | Time Domain Reflectometer | 5 | Moisture | 113411.4 | 12/29/2023 | Static
6 | TD_VALUES | 01/01/1993 | 11/17/2007 | 45.2706 | 214 | -93.7261 | Moisture - Volumetric Content | cm3/cm3 | TD | Fabricated | -0.05 |  | 6-D-1991 | 57.84 | 6TD006 | Time Domain Reflectometer | 6 | Moisture | 113411.4 | 12/29/2023 | Static
6 | TD_VALUES | 01/01/1993 | 11/17/2007 | 45.2706 | 214 | -93.7261 | Moisture - Volumetric Content | cm3/cm3 | TD | Fabricated | -0.05 |  | 6-D-1991 | 93.6 | 6TD007 | Time Domain Reflectometer | 7 | Moisture | 113411.4 | 12/29/2023 | Static
6 | TD_VALUES | 01/01/1993 | 11/17/2007 | 45.2706 | 215 | -93.7261 | Moisture - Volumetric Content | cm3/cm3 | TD | Fabricated | -9.83 |  | 6-D-1991 | 11.64 | 6TD008 | Time Domain Reflectometer | 8 | Moisture | 113409.4 | 12/29/2023 | Static
6 | TD_VALUES | 01/01/1993 | 11/17/2007 | 45.2706 | 214 | -93.7261 | Moisture - Volumetric Content | cm3/cm3 | TD | Fabricated | -9.83 |  | 6-D-1991 | 17.64 | 6TD009 | Time Domain Reflectometer | 9 | Moisture | 113409.4 | 12/29/2023 | Static
6 | TD_VALUES | 01/01/1993 | 11/17/2007 | 45.2706 | 214 | -93.7261 | Moisture - Volumetric Content | cm3/cm3 | TD | Fabricated | -9.83 |  | 6-D-1991 | 23.64 | 6TD010 | Time Domain Reflectometer | 10 | Moisture | 113409.4 | 12/29/2023 | Static
6 | TD_VALUES | 01/01/1993 | 11/17/2007 | 45.2706 | 214 | -93.7261 | Moisture - Volumetric Content | cm3/cm3 | TD | Fabricated | -9.83 |  | 6-D-1991 | 35.64 | 6TD011 | Time Domain Reflectometer | 11 | Moisture | 113409.4 | 12/29/2023 | Static
6 | TD_VALUES | 01/01/1993 | 11/17/2007 | 45.2706 | 214 | -93.7261 | Moisture - Volumetric Content | cm3/cm3 | TD | Fabricated | -9.83 |  | 6-D-1991 | 47.64 | 6TD012 | Time Domain Reflectometer | 12 | Moisture | 113409.4 | 12/29/2023 | Static
6 | TD_VALUES | 01/01/1993 | 11/17/2007 | 45.2706 | 214 | -93.7261 | Moisture - Volumetric Content | cm3/cm3 | TD | Fabricated | -9.83 |  | 6-D-1991 | 59.64 | 6TD013 | Time Domain Reflectometer | 13 | Moisture | 113409.4 | 12/29/2023 | Static
6 | TD_VALUES | 01/01/1993 | 11/17/2007 | 45.2706 | 214 | -93.7261 | Moisture - Volumetric Content | cm3/cm3 | TD | Fabricated | -9.83 |  | 6-D-1991 | 95.64 | 6TD014 | Time Domain Reflectometer | 14 | Moisture | 113409.4 | 12/29/2023 | Static
6 | TC_VALUES | 01/01/1993 | 11/17/2007 | 45.2706 | 216 | -93.7261 | Temperature | Degrees C | TC | Fabricated | -0.05 | Horizontal | 6-D-1991 | 0.96 | 6TC001 | Thermocouple | 1 | Temperature | 113408.6 | 12/29/2023 | Static
6 | TC_VALUES | 01/01/1993 | 11/17/2007 | 45.2706 | 216 | -93.7261 | Temperature | Degrees C | TC | Fabricated | -0.05 | Horizontal | 6-D-1991 | 3 | 6TC002 | Thermocouple | 2 | Temperature | 113408.6 | 12/29/2023 | Static
6 | TC_VALUES | 01/01/1993 | 11/17/2007 | 45.2706 | 216 | -93.7261 | Temperature | Degrees C | TC | Fabricated | -0.05 | Horizontal | 6-D-1991 | 6.96 | 6TC003 | Thermocouple | 3 | Temperature | 113408.6 | 12/29/2023 | Static
6 | TC_VALUES | 01/01/1993 | 11/17/2007 | 45.2706 | 215 | -93.7261 | Temperature | Degrees C | TC | Fabricated | -0.05 | Horizontal | 6-D-1991 | 9.84 | 6TC004 | Thermocouple | 4 | Temperature | 113408.6 | 12/29/2023 | Static
6 | TC_VALUES | 01/01/1993 | 11/17/2007 | 45.2706 | 215 | -93.7261 | Temperature | Degrees C | TC | Fabricated | -0.05 | Horizontal | 6-D-1991 | 12.84 | 6TC005 | Thermocouple | 5 | Temperature | 113408.6 | 12/29/2023 | Static
6 | TC_VALUES | 01/01/1993 | 11/17/2007 | 45.2706 | 214 | -93.7261 | Temperature | Degrees C | TC | Fabricated | -0.05 | Horizontal | 6-D-1991 | 18.84 | 6TC006 | Thermocouple | 6 | Temperature | 113408.6 | 12/29/2023 | Static
6 | TC_VALUES | 01/01/1993 | 11/17/2007 | 45.2706 | 214 | -93.7261 | Temperature | Degrees C | TC | Fabricated | -0.05 | Horizontal | 6-D-1991 | 24.84 | 6TC007 | Thermocouple | 7 | Temperature | 113408.6 | 12/29/2023 | Static
6 | TC_VALUES | 01/01/1993 | 11/17/2007 | 45.2706 | 214 | -93.7261 | Temperature | Degrees C | TC | Fabricated | -0.05 | Horizontal | 6-D-1991 | 36.84 | 6TC008 | Thermocouple | 8 | Temperature | 113408.6 | 12/29/2023 | Static
6 | TC_VALUES | 01/01/1993 | 11/17/2007 | 45.2706 | 214 | -93.7261 | Temperature | Degrees C | TC | Fabricated | -0.05 | Horizontal | 6-D-1991 | 48.84 | 6TC009 | Thermocouple | 9 | Temperature | 113408.6 | 12/29/2023 | Static
6 | TC_VALUES | 01/01/1993 | 11/17/2007 | 45.2706 | 214 | -93.7261 | Temperature | Degrees C | TC | Fabricated | -0.05 | Horizontal | 6-D-1991 | 60.84 | 6TC010 | Thermocouple | 10 | Temperature | 113408.6 | 12/29/2023 | Static
6 | TC_VALUES | 01/01/1993 | 11/17/2007 | 45.2706 | 214 | -93.7261 | Temperature | Degrees C | TC | Fabricated | -0.05 | Horizontal | 6-D-1991 | 96.84 | 6TC011 | Thermocouple | 11 | Temperature | 113408.6 | 12/29/2023 | Static
6 | TC_VALUES | 01/01/1993 | 11/17/2007 | 45.2706 | 216 | -93.7261 | Temperature | Degrees C | TC | Fabricated | -9.58 | Horizontal | 6-D-1991 | 0.96 | 6TC012 | Thermocouple | 12 | Temperature | 113406.7 | 12/29/2023 | Static
6 | TC_VALUES | 01/01/1993 | 11/17/2007 | 45.2706 | 216 | -93.7261 | Temperature | Degrees C | TC | Fabricated | -9.58 | Horizontal | 6-D-1991 | 2.76 | 6TC013 | Thermocouple | 13 | Temperature | 113406.7 | 12/29/2023 | Static
6 | TC_VALUES | 01/01/1993 | 11/17/2007 | 45.2706 | 215 | -93.7261 | Temperature | Degrees C | TC | Fabricated | -9.58 | Horizontal | 6-D-1991 | 8.04 | 6TC014 | Thermocouple | 14 | Temperature | 113406.7 | 12/29/2023 | Static
6 | TC_VALUES | 01/01/1993 | 11/17/2007 | 45.2706 | 216 | -93.7261 | Temperature | Degrees C | TC | Fabricated | -9.58 | Horizontal | 6-D-1991 | 6.72 | 6TC015 | Thermocouple | 15 | Temperature | 113406.7 | 12/29/2023 | Static
6 | TC_VALUES | 01/01/1993 | 11/17/2007 | 45.2706 | 215 | -93.7261 | Temperature | Degrees C | TC | Fabricated | -9.58 | Horizontal | 6-D-1991 | 9.72 | 6TC016 | Thermocouple | 16 | Temperature | 113406.7 | 12/29/2023 | Static
6 | TC_VALUES | 01/01/1993 | 11/17/2007 | 45.2706 | 214 | -93.7261 | Temperature | Degrees C | TC | Fabricated | -9.58 | Horizontal | 6-D-1991 | 15.72 | 6TC017 | Thermocouple | 17 | Temperature | 113406.7 | 12/29/2023 | Static
6 | TC_VALUES | 01/01/1993 | 11/17/2007 | 45.2706 | 214 | -93.7261 | Temperature | Degrees C | TC | Fabricated | -9.58 | Horizontal | 6-D-1991 | 21.72 | 6TC018 | Thermocouple | 18 | Temperature | 113406.7 | 12/29/2023 | Static
6 | TC_VALUES | 01/01/1993 | 11/17/2007 | 45.2706 | 214 | -93.7261 | Temperature | Degrees C | TC | Fabricated | -9.58 | Horizontal | 6-D-1991 | 33.72 | 6TC019 | Thermocouple | 19 | Temperature | 113406.7 | 12/29/2023 | Static
6 | TC_VALUES | 01/01/1993 | 11/17/2007 | 45.2706 | 214 | -93.7261 | Temperature | Degrees C | TC | Fabricated | -9.58 | Horizontal | 6-D-1991 | 45.72 | 6TC020 | Thermocouple | 20 | Temperature | 113406.7 | 12/29/2023 | Static
6 | TC_VALUES | 01/01/1993 | 11/17/2007 | 45.2706 | 214 | -93.7261 | Temperature | Degrees C | TC | Fabricated | -9.58 | Horizontal | 6-D-1991 | 57.72 | 6TC021 | Thermocouple | 21 | Temperature | 113406.7 | 12/29/2023 | Static
6 | TC_VALUES | 01/01/1993 | 11/17/2007 | 45.2706 | 214 | -93.7261 | Temperature | Degrees C | TC | Fabricated | -9.58 | Horizontal | 6-D-1991 | 93.72 | 6TC022 | Thermocouple | 22 | Temperature | 113406.7 | 12/29/2023 | Static
6 | TC_VALUES | 01/01/1993 | 11/17/2007 | 45.2705 | 216 | -93.7258 | Temperature | Degrees C | TC | Fabricated | -9.77 | Horizontal | 6-D-1991 | 0.96 | 6TC043 | Thermocouple | 43 | Temperature | 113499.6 | 12/29/2023 | Static
6 | TC_VALUES | 01/01/1993 | 11/17/2007 | 45.2705 | 216 | -93.7258 | Temperature | Degrees C | TC | Fabricated | -9.77 | Horizontal | 6-D-1991 | 3 | 6TC044 | Thermocouple | 44 | Temperature | 113499.6 | 12/29/2023 | Static
6 | TC_VALUES | 01/01/1993 | 11/17/2007 | 45.2705 | 215 | -93.7258 | Temperature | Degrees C | TC | Fabricated | -9.77 | Horizontal | 6-D-1991 | 6.96 | 6TC045 | Thermocouple | 45 | Temperature | 113499.6 | 12/29/2023 | Static
6 | TC_VALUES | 01/01/1993 | 11/17/2007 | 45.2705 | 215 | -93.7258 | Temperature | Degrees C | TC | Fabricated | -9.77 | Horizontal | 6-D-1991 | 10.68 | 6TC046 | Thermocouple | 46 | Temperature | 113499.6 | 12/29/2023 | Static
6 | TC_VALUES | 01/01/1993 | 11/17/2007 | 45.2705 | 214 | -93.7258 | Temperature | Degrees C | TC | Fabricated | -9.77 | Horizontal | 6-D-1991 | 13.68 | 6TC047 | Thermocouple | 47 | Temperature | 113499.6 | 12/29/2023 | Static
6 | TC_VALUES | 01/01/1993 | 11/17/2007 | 45.2705 | 214 | -93.7258 | Temperature | Degrees C | TC | Fabricated | -9.77 | Horizontal | 6-D-1991 | 19.68 | 6TC048 | Thermocouple | 48 | Temperature | 113499.6 | 12/29/2023 | Static
6 |  | 01/01/1993 | 11/17/2007 | 45.2706 | 216 | -93.7261 | Pavement Strain | Microstrain | CE | Tokyo Sokki PML-60 | -10.89 | Longitudinal | 6-D-1991 | 6 | 6CE008 | Concrete Embedment Strain Gauge | 8 | Strain | 113389.7 | 12/29/2023 | Dynamic
6 |  | 01/01/1993 | 11/17/2007 | 45.2706 | 216 | -93.7261 | Pavement Strain | Microstrain | CE | Tokyo Sokki PML-60 | -3.9 | Longitudinal | 6-D-1991 | 1.2 | 6CE009 | Concrete Embedment Strain Gauge | 9 | Strain | 113396.9 | 12/29/2023 | Dynamic
6 |  | 01/01/1993 | 11/17/2007 | 45.2706 | 216 | -93.7261 | Pavement Strain | Microstrain | CE | Tokyo Sokki PML-60 | -9.86 | Longitudinal | 6-D-1991 | 1.68 | 6CE010 | Concrete Embedment Strain Gauge | 10 | Strain | 113395.9 | 12/29/2023 | Dynamic
6 |  | 01/01/1993 | 11/17/2007 | 45.2706 | 216 | -93.7261 | Pavement Strain | Microstrain | CE | Tokyo Sokki PML-60 | -10.9 | Longitudinal | 6-D-1991 | 1.08 | 6CE011 | Concrete Embedment Strain Gauge | 11 | Strain | 113395.7 | 12/29/2023 | Dynamic
6 |  | 01/01/1993 | 11/17/2007 | 45.2706 | 216 | -93.7261 | Pavement Strain | Microstrain | CE | Tokyo Sokki PML-60 | -3.9 | Longitudinal | 6-D-1991 | 6.24 | 6CE012 | Concrete Embedment Strain Gauge | 12 | Strain | 113396.9 | 12/29/2023 | Dynamic
6 |  | 01/01/1993 | 11/17/2007 | 45.2706 | 216 | -93.7261 | Pavement Strain | Microstrain | CE | Tokyo Sokki PML-60 | -9.86 | Longitudinal | 6-D-1991 | 6.36 | 6CE013 | Concrete Embedment Strain Gauge | 13 | Strain | 113395.9 | 12/29/2023 | Dynamic
6 |  | 01/01/1993 | 11/17/2007 | 45.2706 | 216 | -93.7261 | Pavement Strain | Microstrain | CE | Tokyo Sokki PML-60 | -10.9 | Longitudinal | 6-D-1991 | 5.88 | 6CE014 | Concrete Embedment Strain Gauge | 14 | Strain | 113395.7 | 12/29/2023 | Dynamic
6 |  | 01/01/1993 | 11/17/2007 | 45.2706 | 216 | -93.7261 | Pavement Strain | Microstrain | CE | Tokyo Sokki PML-60 | -3.88 | Longitudinal | 6-D-1991 | 0.72 | 6CE015 | Concrete Embedment Strain Gauge | 15 | Strain | 113402.9 | 12/29/2023 | Dynamic
6 |  | 01/01/1993 | 11/17/2007 | 45.2706 | 216 | -93.7261 | Pavement Strain | Microstrain | CE | Tokyo Sokki PML-60 | -6.86 | Longitudinal | 6-D-1991 | 0.96 | 6CE016 | Concrete Embedment Strain Gauge | 16 | Strain | 113402.4 | 12/29/2023 | Dynamic
6 |  | 01/01/1993 | 11/17/2007 | 45.2706 | 216 | -93.7261 | Pavement Strain | Microstrain | CE | Tokyo Sokki PML-60 | -9.87 | Longitudinal | 6-D-1991 | 1.32 | 6CE017 | Concrete Embedment Strain Gauge | 17 | Strain | 113401.9 | 12/29/2023 | Dynamic
6 |  | 01/01/1993 | 11/17/2007 | 45.2706 | 216 | -93.7261 | Pavement Strain | Microstrain | CE | Tokyo Sokki PML-60 | -10.89 | Longitudinal | 6-D-1991 | 1.32 | 6CE018 | Concrete Embedment Strain Gauge | 18 | Strain | 113401.7 | 12/29/2023 | Dynamic
6 |  | 01/01/1993 | 11/17/2007 | 45.2706 | 216 | -93.7261 | Pavement Strain | Microstrain | CE | Tokyo Sokki PML-60 | -3.88 | Longitudinal | 6-D-1991 | 5.64 | 6CE019 | Concrete Embedment Strain Gauge | 19 | Strain | 113402.9 | 12/29/2023 | Dynamic
6 |  | 01/01/1993 | 11/17/2007 | 45.2706 | 216 | -93.7261 | Pavement Strain | Microstrain | CE | Tokyo Sokki PML-60 | -6.86 | Longitudinal | 6-D-1991 | 5.88 | 6CE020 | Concrete Embedment Strain Gauge | 20 | Strain | 113402.4 | 12/29/2023 | Dynamic
6 |  | 01/01/1993 | 11/17/2007 | 45.2706 | 216 | -93.7261 | Pavement Strain | Microstrain | CE | Tokyo Sokki PML-60 | -9.87 | Longitudinal | 6-D-1991 | 6.12 | 6CE021 | Concrete Embedment Strain Gauge | 21 | Strain | 113401.9 | 12/29/2023 | Dynamic
6 |  | 01/01/1993 | 11/17/2007 | 45.2706 | 216 | -93.7261 | Pavement Strain | Microstrain | CE | Tokyo Sokki PML-60 | -10.89 | Longitudinal | 6-D-1991 | 6.12 | 6CE022 | Concrete Embedment Strain Gauge | 22 | Strain | 113401.7 | 12/29/2023 | Dynamic
6 |  | 01/01/1993 | 11/17/2007 | 45.2706 | 216 | -93.7261 | Pavement Strain | Microstrain | CE | Tokyo Sokki PML-60 | -13.58 | Longitudinal | 6-D-1991 | 0.96 | 6CE023 | Concrete Embedment Strain Gauge | 23 | Strain | 113395.4 | 12/29/2023 | Dynamic
6 |  | 01/01/1993 | 11/17/2007 | 45.2706 | 216 | -93.7261 | Pavement Strain | Microstrain | CE | Tokyo Sokki PML-60 | -13.58 | Longitudinal | 6-D-1991 | 6.96 | 6CE024 | Concrete Embedment Strain Gauge | 24 | Strain | 113395.4 | 12/29/2023 | Dynamic
6 |  | 01/01/1993 | 11/17/2007 | 45.2706 | 216 | -93.7261 | Pavement Strain | Microstrain | CE | Tokyo Sokki PML-60 | -9.86 | Longitudinal | 6-D-1991 | 0.12 | 6CE025 | Concrete Embedment Strain Gauge | 25 | Strain | 113395.9 | 12/29/2023 | Dynamic
6 |  | 01/01/1993 | 11/17/2007 | 45.2706 | 216 | -93.7262 | Pavement Strain | Microstrain | CE | Tokyo Sokki PML-60 | -3.85 | Longitudinal | 6-D-1991 | 1.2 | 6CE001 | Concrete Embedment Strain Gauge | 1 | Strain | 113390.9 | 12/29/2023 | Dynamic
6 |  | 01/01/1993 | 11/17/2007 | 45.2706 | 216 | -93.7262 | Pavement Strain | Microstrain | CE | Tokyo Sokki PML-60 | -6.85 | Longitudinal | 6-D-1991 | 1.08 | 6CE002 | Concrete Embedment Strain Gauge | 2 | Strain | 113390.4 | 12/29/2023 | Dynamic
6 |  | 01/01/1993 | 11/17/2007 | 45.2706 | 216 | -93.7262 | Pavement Strain | Microstrain | CE | Tokyo Sokki PML-60 | -9.74 | Longitudinal | 6-D-1991 | 1.08 | 6CE003 | Concrete Embedment Strain Gauge | 3 | Strain | 113390 | 12/29/2023 | Dynamic
6 |  | 01/01/1993 | 11/17/2007 | 45.2706 | 216 | -93.7261 | Pavement Strain | Microstrain | CE | Tokyo Sokki PML-60 | -10.89 | Longitudinal | 6-D-1991 | 1.2 | 6CE004 | Concrete Embedment Strain Gauge | 4 | Strain | 113389.7 | 12/29/2023 | Dynamic
6 |  | 01/01/1993 | 11/17/2007 | 45.2706 | 216 | -93.7262 | Pavement Strain | Microstrain | CE | Tokyo Sokki PML-60 | -3.85 | Longitudinal | 6-D-1991 | 5.88 | 6CE005 | Concrete Embedment Strain Gauge | 5 | Strain | 113390.9 | 12/29/2023 | Dynamic
6 |  | 01/01/1993 | 11/17/2007 | 45.2706 | 216 | -93.7262 | Pavement Strain | Microstrain | CE | Tokyo Sokki PML-60 | -6.85 | Longitudinal | 6-D-1991 | 6 | 6CE006 | Concrete Embedment Strain Gauge | 6 | Strain | 113390.4 | 12/29/2023 | Dynamic
6 |  | 01/01/1993 | 11/17/2007 | 45.2706 | 216 | -93.7262 | Pavement Strain | Microstrain | CE | Tokyo Sokki PML-60 | -9.74 | Longitudinal | 6-D-1991 | 6 | 6CE007 | Concrete Embedment Strain Gauge | 7 | Strain | 113390 | 12/29/2023 | Dynamic
6 | WM_VALUES | 01/01/1993 | 11/17/2007 | 45.2706 | 215 | -93.7261 | Moisture - Soil - Relative | Centibar | WM | Watermark 200-X | -0.05 | Horizontal | 6-D-1991 | 9.84 | 6WM001 | Moisture Block | 1 | Moisture | 113411.4 | 12/29/2023 | Static
6 | WM_VALUES | 01/01/1993 | 11/17/2007 | 45.2706 | 214 | -93.7261 | Moisture - Soil - Relative | Centibar | WM | Watermark 200-X | -0.05 | Horizontal | 6-D-1991 | 15.84 | 6WM002 | Moisture Block | 2 | Moisture | 113411.4 | 12/29/2023 | Static
6 | WM_VALUES | 01/01/1993 | 11/17/2007 | 45.2706 | 214 | -93.7261 | Moisture - Soil - Relative | Centibar | WM | Watermark 200-X | -0.05 | Horizontal | 6-D-1991 | 21.84 | 6WM003 | Moisture Block | 3 | Moisture | 113411.4 | 12/29/2023 | Static
6 | WM_VALUES | 01/01/1993 | 11/17/2007 | 45.2706 | 214 | -93.7261 | Moisture - Soil - Relative | Centibar | WM | Watermark 200-X | -0.05 | Horizontal | 6-D-1991 | 33.84 | 6WM004 | Moisture Block | 4 | Moisture | 113411.4 | 12/29/2023 | Static
6 | WM_VALUES | 01/01/1993 | 11/17/2007 | 45.2706 | 214 | -93.7261 | Moisture - Soil - Relative | Centibar | WM | Watermark 200-X | -0.05 | Horizontal | 6-D-1991 | 45.84 | 6WM005 | Moisture Block | 5 | Moisture | 113411.4 | 12/29/2023 | Static
6 | WM_VALUES | 01/01/1993 | 11/17/2007 | 45.2706 | 214 | -93.7261 | Moisture - Soil - Relative | Centibar | WM | Watermark 200-X | -0.05 | Horizontal | 6-D-1991 | 57.84 | 6WM006 | Moisture Block | 6 | Moisture | 113411.4 | 12/29/2023 | Static
6 | WM_VALUES | 01/01/1993 | 11/17/2007 | 45.2706 | 214 | -93.7261 | Moisture - Soil - Relative | Centibar | WM | Watermark 200-X | -0.05 | Horizontal | 6-D-1991 | 93.6 | 6WM007 | Moisture Block | 7 | Moisture | 113411.4 | 12/29/2023 | Static
6 | WM_VALUES | 01/01/1993 | 11/17/2007 | 45.2706 | 215 | -93.7261 | Moisture - Soil - Relative | Centibar | WM | Watermark 200-X | -9.83 | Horizontal | 6-D-1991 | 11.64 | 6WM008 | Moisture Block | 8 | Moisture | 113409.4 | 12/29/2023 | Static
6 | WM_VALUES | 01/01/1993 | 11/17/2007 | 45.2706 | 214 | -93.7261 | Moisture - Soil - Relative | Centibar | WM | Watermark 200-X | -9.83 | Horizontal | 6-D-1991 | 17.64 | 6WM009 | Moisture Block | 9 | Moisture | 113409.4 | 12/29/2023 | Static
6 | WM_VALUES | 01/01/1993 | 11/17/2007 | 45.2706 | 214 | -93.7261 | Moisture - Soil - Relative | Centibar | WM | Watermark 200-X | -9.83 | Horizontal | 6-D-1991 | 23.64 | 6WM010 | Moisture Block | 10 | Moisture | 113409.4 | 12/29/2023 | Static
6 | WM_VALUES | 01/01/1993 | 11/17/2007 | 45.2706 | 214 | -93.7261 | Moisture - Soil - Relative | Centibar | WM | Watermark 200-X | -9.83 | Horizontal | 6-D-1991 | 35.64 | 6WM011 | Moisture Block | 11 | Moisture | 113409.4 | 12/29/2023 | Static
6 | WM_VALUES | 01/01/1993 | 11/17/2007 | 45.2706 | 214 | -93.7261 | Moisture - Soil - Relative | Centibar | WM | Watermark 200-X | -9.83 | Horizontal | 6-D-1991 | 47.64 | 6WM012 | Moisture Block | 12 | Moisture | 113409.4 | 12/29/2023 | Static
6 | WM_VALUES | 01/01/1993 | 11/17/2007 | 45.2706 | 214 | -93.7261 | Moisture - Soil - Relative | Centibar | WM | Watermark 200-X | -9.83 | Horizontal | 6-D-1991 | 59.64 | 6WM013 | Moisture Block | 13 | Moisture | 113409.4 | 12/29/2023 | Static
6 | WM_VALUES | 01/01/1993 | 11/17/2007 | 45.2706 | 214 | -93.7261 | Moisture - Soil - Relative | Centibar | WM | Watermark 200-X | -9.83 | Horizontal | 6-D-1991 | 95.64 | 6WM014 | Moisture Block | 14 | Moisture | 113409.4 | 12/29/2023 | Static
6 | WM_VALUES | 01/01/1993 | 11/17/2007 | 45.2705 | 215 | -93.7258 | Moisture - Soil - Relative | Centibar | WM | Watermark 200-X | -9.66 | Horizontal | 6-D-1991 | 11.52 | 6WM029 | Moisture Block | 29 | Moisture | 113502.5 | 12/29/2023 | Static
6 | WM_VALUES | 01/01/1993 | 11/17/2007 | 45.2705 | 214 | -93.7258 | Moisture - Soil - Relative | Centibar | WM | Watermark 200-X | -9.66 | Horizontal | 6-D-1991 | 17.52 | 6WM030 | Moisture Block | 30 | Moisture | 113502.5 | 12/29/2023 | Static
6 | WM_VALUES | 01/01/1993 | 11/17/2007 | 45.2705 | 214 | -93.7258 | Moisture - Soil - Relative | Centibar | WM | Watermark 200-X | -9.66 | Horizontal | 6-D-1991 | 23.52 | 6WM031 | Moisture Block | 31 | Moisture | 113502.5 | 12/29/2023 | Static
6 | WM_VALUES | 01/01/1993 | 11/17/2007 | 45.2705 | 214 | -93.7258 | Moisture - Soil - Relative | Centibar | WM | Watermark 200-X | -9.66 | Horizontal | 6-D-1991 | 35.52 | 6WM032 | Moisture Block | 32 | Moisture | 113502.5 | 12/29/2023 | Static
6 | WM_VALUES | 01/01/1993 | 11/17/2007 | 45.2705 | 214 | -93.7258 | Moisture - Soil - Relative | Centibar | WM | Watermark 200-X | -9.66 | Horizontal | 6-D-1991 | 47.52 | 6WM033 | Moisture Block | 33 | Moisture | 113502.5 | 12/29/2023 | Static
6 | WM_VALUES | 01/01/1993 | 11/17/2007 | 45.2705 | 214 | -93.7258 | Moisture - Soil - Relative | Centibar | WM | Watermark 200-X | -9.66 | Horizontal | 6-D-1991 | 59.52 | 6WM034 | Moisture Block | 34 | Moisture | 113502.5 | 12/29/2023 | Static
6 | WM_VALUES | 01/01/1993 | 11/17/2007 | 45.2705 | 214 | -93.7258 | Moisture - Soil - Relative | Centibar | WM | Watermark 200-X | -9.66 | Horizontal | 6-D-1991 | 95.4 | 6WM035 | Moisture Block | 35 | Moisture | 113502.5 | 12/29/2023 | Static
6 | WM_VALUES | 01/01/1993 | 11/17/2007 | 45.2703 | 215 | -93.7255 | Moisture - Soil - Relative | Centibar | WM | Watermark 200-X | -10.07 | Horizontal | 6-D-1991 | 11.4 | 6WM036 | Moisture Block | 36 | Moisture | 113606.9 | 12/29/2023 | Static
6 | WM_VALUES | 01/01/1993 | 11/17/2007 | 45.2703 | 214 | -93.7255 | Moisture - Soil - Relative | Centibar | WM | Watermark 200-X | -10.07 | Horizontal | 6-D-1991 | 17.4 | 6WM037 | Moisture Block | 37 | Moisture | 113606.9 | 12/29/2023 | Static
6 | WM_VALUES | 01/01/1993 | 11/17/2007 | 45.2703 | 214 | -93.7255 | Moisture - Soil - Relative | Centibar | WM | Watermark 200-X | -10.07 | Horizontal | 6-D-1991 | 23.4 | 6WM038 | Moisture Block | 38 | Moisture | 113606.9 | 12/29/2023 | Static
6 | WM_VALUES | 01/01/1993 | 11/17/2007 | 45.2703 | 214 | -93.7255 | Moisture - Soil - Relative | Centibar | WM | Watermark 200-X | -10.07 | Horizontal | 6-D-1991 | 35.4 | 6WM039 | Moisture Block | 39 | Moisture | 113606.9 | 12/29/2023 | Static
6 | WM_VALUES | 01/01/1993 | 11/17/2007 | 45.2703 | 214 | -93.7255 | Moisture - Soil - Relative | Centibar | WM | Watermark 200-X | -10.07 | Horizontal | 6-D-1991 | 47.4 | 6WM040 | Moisture Block | 40 | Moisture | 113606.9 | 12/29/2023 | Static
6 | WM_VALUES | 01/01/1993 | 11/17/2007 | 45.2703 | 214 | -93.7255 | Moisture - Soil - Relative | Centibar | WM | Watermark 200-X | -10.07 | Horizontal | 6-D-1991 | 59.4 | 6WM041 | Moisture Block | 41 | Moisture | 113606.9 | 12/29/2023 | Static
6 | WM_VALUES | 01/01/1993 | 11/17/2007 | 45.2703 | 214 | -93.7255 | Moisture - Soil - Relative | Centibar | WM | Watermark 200-X | -10.07 | Horizontal | 6-D-1991 | 95.4 | 6WM042 | Moisture Block | 42 | Moisture | 113606.9 | 12/29/2023 | Static
6 | WM_VALUES | 01/01/1993 | 11/17/2007 | 45.2708 | 215 | -93.7264 | Moisture - Soil - Relative | Centibar | WM | Watermark 200-X | -9.87 | Horizontal | 6-D-1991 | 12.24 | 6WM043 | Moisture Block | 43 | Moisture | 113307.7 | 12/29/2023 | Static
6 | WM_VALUES | 01/01/1993 | 11/17/2007 | 45.2708 | 214 | -93.7264 | Moisture - Soil - Relative | Centibar | WM | Watermark 200-X | -9.87 | Horizontal | 6-D-1991 | 18.24 | 6WM044 | Moisture Block | 44 | Moisture | 113307.7 | 12/29/2023 | Static
6 | WM_VALUES | 01/01/1993 | 11/17/2007 | 45.2708 | 214 | -93.7264 | Moisture - Soil - Relative | Centibar | WM | Watermark 200-X | -9.87 | Horizontal | 6-D-1991 | 24.24 | 6WM045 | Moisture Block | 45 | Moisture | 113307.7 | 12/29/2023 | Static
6 | WM_VALUES | 01/01/1993 | 11/17/2007 | 45.2708 | 214 | -93.7264 | Moisture - Soil - Relative | Centibar | WM | Watermark 200-X | -9.87 | Horizontal | 6-D-1991 | 36.24 | 6WM046 | Moisture Block | 46 | Moisture | 113307.7 | 12/29/2023 | Static
6 | WM_VALUES | 01/01/1993 | 11/17/2007 | 45.2708 | 214 | -93.7264 | Moisture - Soil - Relative | Centibar | WM | Watermark 200-X | -9.87 | Horizontal | 6-D-1991 | 48.24 | 6WM047 | Moisture Block | 47 | Moisture | 113307.7 | 12/29/2023 | Static
6 | WM_VALUES | 01/01/1993 | 11/17/2007 | 45.2708 | 214 | -93.7264 | Moisture - Soil - Relative | Centibar | WM | Watermark 200-X | -9.87 | Horizontal | 6-D-1991 | 60.24 | 6WM048 | Moisture Block | 48 | Moisture | 113307.7 | 12/29/2023 | Static
6 | WM_VALUES | 01/01/1993 | 11/17/2007 | 45.2708 | 214 | -93.7264 | Moisture - Soil - Relative | Centibar | WM | Watermark 200-X | -9.87 | Horizontal | 6-D-1991 | 96.24 | 6WM049 | Moisture Block | 49 | Moisture | 113307.7 | 12/29/2023 | Static
6 |  | 01/01/1993 | 11/17/2007 | 45.2706 | 214 | -93.7261 | Temperature | Degrees C | XD | Geokon 3410S | -9.86 | Horizontal | 6-D-1991 | 18.24 | 6XD001 | Dynamic Pore Water Pressure Cell Temperature | 1 | Temperature | 113410.8 | 12/29/2023 | Dynamic
6 |  | 01/01/1993 | 11/17/2007 | 45.2706 | 214 | -93.7261 | Temperature | Degrees C | XD | Geokon 3410S | -9.86 | Horizontal | 6-D-1991 | 30.24 | 6XD002 | Dynamic Pore Water Pressure Cell Temperature | 2 | Temperature | 113410.8 | 12/29/2023 | Dynamic
6 |  | 01/01/1993 | 11/17/2007 | 45.2706 | 214 | -93.7261 | Temperature | Degrees C | XD | Geokon 3410S | -9.86 | Horizontal | 6-D-1991 | 41.76 | 6XD003 | Dynamic Pore Water Pressure Cell Temperature | 3 | Temperature | 113410.8 | 12/29/2023 | Dynamic
6 |  | 01/01/1993 | 11/17/2007 | 45.2706 | 214 | -93.7261 | Temperature | Degrees C | XD | Geokon 3410S | -9.86 | Horizontal | 6-D-1991 | 54.24 | 6XD004 | Dynamic Pore Water Pressure Cell Temperature | 4 | Temperature | 113410.8 | 12/29/2023 | Dynamic
7 | RP_VALUES | 01/01/1993 | 05/02/2022 | 45.2695 | 234 | -93.7241 | Dielectric Content | Ohm-units | RP | Fabricated on Site | -9.88 |  | 7-D-1991 | 15 | 7RP006 | Resistivity Probe | 6 | Moisture | 114049.2 | 12/29/2023 | Static
7 | RP_VALUES | 01/01/1993 | 05/02/2022 | 45.2694 | 234 | -93.7238 | Dielectric Content | Ohm-units | RP | Fabricated on Site | -10.01 |  | 7-D-1991 | 14.52 | 7RP007 | Resistivity Probe | 7 | Moisture | 114149.4 | 12/29/2023 | Static
7 | TD_VALUES | 01/01/1993 | 05/02/2022 | 45.2697 | 234 | -93.7244 | Moisture - Volumetric Content | cm3/cm3 | TD | Fabricated | -9.83 |  | 7-D-1991 | 96.6 | 7TD014 | Time Domain Reflectometer | 14 | Moisture | 113969.4 | 12/29/2023 | Static
7 | TD_VALUES | 01/01/1993 | 05/02/2022 | 45.2699 | 234 | -93.7247 | Moisture - Volumetric Content | cm3/cm3 | TD | Fabricated | -9.66 |  | 7-D-1991 | 17.4 | 7TD029 | Time Domain Reflectometer | 29 | Moisture | 113851.1 | 12/29/2023 | Static
7 | TD_VALUES | 01/01/1993 | 05/02/2022 | 45.2699 | 234 | -93.7247 | Moisture - Volumetric Content | cm3/cm3 | TD | Fabricated | -9.66 |  | 7-D-1991 | 22.32 | 7TD030 | Time Domain Reflectometer | 30 | Moisture | 113851.1 | 12/29/2023 | Static
7 | TD_VALUES | 01/01/1993 | 05/02/2022 | 45.2699 | 234 | -93.7247 | Moisture - Volumetric Content | cm3/cm3 | TD | Fabricated | -9.66 |  | 7-D-1991 | 28.32 | 7TD031 | Time Domain Reflectometer | 31 | Moisture | 113851.1 | 12/29/2023 | Static
7 | TD_VALUES | 01/01/1993 | 05/02/2022 | 45.2699 | 234 | -93.7247 | Moisture - Volumetric Content | cm3/cm3 | TD | Fabricated | -9.66 |  | 7-D-1991 | 39.84 | 7TD032 | Time Domain Reflectometer | 32 | Moisture | 113851.1 | 12/29/2023 | Static
7 | TD_VALUES | 01/01/1993 | 05/02/2022 | 45.2699 | 234 | -93.7247 | Moisture - Volumetric Content | cm3/cm3 | TD | Fabricated | -9.66 |  | 7-D-1991 | 52.32 | 7TD033 | Time Domain Reflectometer | 33 | Moisture | 113851.1 | 12/29/2023 | Static
7 | TD_VALUES | 01/01/1993 | 05/02/2022 | 45.2699 | 234 | -93.7247 | Moisture - Volumetric Content | cm3/cm3 | TD | Fabricated | -9.66 |  | 7-D-1991 | 64.32 | 7TD034 | Time Domain Reflectometer | 34 | Moisture | 113851.1 | 12/29/2023 | Static
7 | TD_VALUES | 01/01/1993 | 05/02/2022 | 45.2699 | 234 | -93.7247 | Moisture - Volumetric Content | cm3/cm3 | TD | Fabricated | -9.66 |  | 7-D-1991 | 98.88 | 7TD035 | Time Domain Reflectometer | 35 | Moisture | 113851.1 | 12/29/2023 | Static
7 | TD_VALUES | 01/01/1993 | 05/02/2022 | 45.2695 | 235 | -93.7241 | Moisture - Volumetric Content | cm3/cm3 | TD | Fabricated | -9.86 |  | 7-D-1991 | 12.84 | 7TD036 | Time Domain Reflectometer | 36 | Moisture | 114050.9 | 12/29/2023 | Static
7 | TD_VALUES | 01/01/1993 | 05/02/2022 | 45.2695 | 234 | -93.7241 | Moisture - Volumetric Content | cm3/cm3 | TD | Fabricated | -9.86 |  | 7-D-1991 | 17.4 | 7TD037 | Time Domain Reflectometer | 37 | Moisture | 114050.9 | 12/29/2023 | Static
7 | TD_VALUES | 01/01/1993 | 05/02/2022 | 45.2695 | 234 | -93.7241 | Moisture - Volumetric Content | cm3/cm3 | TD | Fabricated | -9.86 |  | 7-D-1991 | 23.64 | 7TD038 | Time Domain Reflectometer | 38 | Moisture | 114050.9 | 12/29/2023 | Static
7 | TD_VALUES | 01/01/1993 | 05/02/2022 | 45.2695 | 234 | -93.7241 | Moisture - Volumetric Content | cm3/cm3 | TD | Fabricated | -9.86 |  | 7-D-1991 | 35.64 | 7TD039 | Time Domain Reflectometer | 39 | Moisture | 114050.9 | 12/29/2023 | Static
7 | TD_VALUES | 01/01/1993 | 05/02/2022 | 45.2695 | 234 | -93.7241 | Moisture - Volumetric Content | cm3/cm3 | TD | Fabricated | -9.86 |  | 7-D-1991 | 47.64 | 7TD040 | Time Domain Reflectometer | 40 | Moisture | 114050.9 | 12/29/2023 | Static
7 | TD_VALUES | 01/01/1993 | 05/02/2022 | 45.2695 | 234 | -93.7241 | Moisture - Volumetric Content | cm3/cm3 | TD | Fabricated | -9.86 |  | 7-D-1991 | 59.4 | 7TD041 | Time Domain Reflectometer | 41 | Moisture | 114050.9 | 12/29/2023 | Static
7 | TD_VALUES | 01/01/1993 | 05/02/2022 | 45.2695 | 234 | -93.7241 | Moisture - Volumetric Content | cm3/cm3 | TD | Fabricated | -9.86 |  | 7-D-1991 | 95.4 | 7TD042 | Time Domain Reflectometer | 42 | Moisture | 114050.9 | 12/29/2023 | Static
7 | TD_VALUES | 01/01/1993 | 05/02/2022 | 45.2694 | 235 | -93.7238 | Moisture - Volumetric Content | cm3/cm3 | TD | Fabricated | -9.89 |  | 7-D-1991 | 13.32 | 7TD043 | Time Domain Reflectometer | 43 | Moisture | 114150.9 | 12/29/2023 | Static
7 | TD_VALUES | 01/01/1993 | 05/02/2022 | 45.2694 | 234 | -93.7238 | Moisture - Volumetric Content | cm3/cm3 | TD | Fabricated | -9.89 |  | 7-D-1991 | 18.24 | 7TD044 | Time Domain Reflectometer | 44 | Moisture | 114150.9 | 12/29/2023 | Static
7 | TD_VALUES | 01/01/1993 | 05/02/2022 | 45.2694 | 234 | -93.7238 | Moisture - Volumetric Content | cm3/cm3 | TD | Fabricated | -9.89 |  | 7-D-1991 | 24 | 7TD045 | Time Domain Reflectometer | 45 | Moisture | 114150.9 | 12/29/2023 | Static
7 | TD_VALUES | 01/01/1993 | 05/02/2022 | 45.2694 | 234 | -93.7238 | Moisture - Volumetric Content | cm3/cm3 | TD | Fabricated | -9.89 |  | 7-D-1991 | 36.24 | 7TD046 | Time Domain Reflectometer | 46 | Moisture | 114150.9 | 12/29/2023 | Static
7 | TD_VALUES | 01/01/1993 | 05/02/2022 | 45.2694 | 234 | -93.7238 | Moisture - Volumetric Content | cm3/cm3 | TD | Fabricated | -9.89 |  | 7-D-1991 | 48.24 | 7TD047 | Time Domain Reflectometer | 47 | Moisture | 114150.9 | 12/29/2023 | Static
7 | TD_VALUES | 01/01/1993 | 05/02/2022 | 45.2694 | 234 | -93.7238 | Moisture - Volumetric Content | cm3/cm3 | TD | Fabricated | -9.89 |  | 7-D-1991 | 59.28 | 7TD048 | Time Domain Reflectometer | 48 | Moisture | 114150.9 | 12/29/2023 | Static
7 | TD_VALUES | 01/01/1993 | 05/02/2022 | 45.2694 | 234 | -93.7238 | Moisture - Volumetric Content | cm3/cm3 | TD | Fabricated | -9.89 |  | 7-D-1991 | 95.28 | 7TD049 | Time Domain Reflectometer | 49 | Moisture | 114150.9 | 12/29/2023 | Static
7 |  | 01/01/1993 | 05/02/2022 | 45.2697 | 237 | -93.7245 | Strain - Steel Dowel Bar | Microstrain | SS | LWK-06-W250B-350 | -0.58 | Horizontal | 7-D-1991 | 3.6 | 7SS001 | Strain Gauge on dowel bar | 1 | Strain | 113934.8 | 12/29/2023 | Dynamic
7 |  | 01/01/1993 | 05/02/2022 | 45.2697 | 237 | -93.7245 | Strain - Steel Dowel Bar | Microstrain | SS | LWK-06-W250B-350 | -3.56 | Horizontal | 7-D-1991 | 3.6 | 7SS005 | Strain Gauge on dowel bar | 5 | Strain | 113934.4 | 12/29/2023 | Dynamic
7 |  | 01/01/1993 | 05/02/2022 | 45.2697 | 237 | -93.7245 | Strain - Steel Dowel Bar | Microstrain | SS | LWK-06-W250B-350 | -6.51 | Horizontal | 7-D-1991 | 3.36 | 7SS009 | Strain Gauge on dowel bar | 9 | Strain | 113933.9 | 12/29/2023 | Dynamic
7 |  | 01/01/1993 | 05/02/2022 | 45.2697 | 237 | -93.7245 | Strain - Steel Dowel Bar | Microstrain | SS | LWK-06-W250B-350 | -7.51 | Horizontal | 7-D-1991 | 3.6 | 7SS013 | Strain Gauge on dowel bar | 13 | Strain | 113933.8 | 12/29/2023 | Dynamic
7 |  | 01/01/1993 | 05/02/2022 | 45.2697 | 237 | -93.7245 | Strain - Steel Dowel Bar | Microstrain | SS | LWK-06-W250B-350 | -9.5 | Horizontal | 7-D-1991 | 3.84 | 7SS017 | Strain Gauge on dowel bar | 17 | Strain | 113933.4 | 12/29/2023 | Dynamic
7 |  | 01/01/1993 | 05/02/2022 | 45.2697 | 237 | -93.7245 | Strain - Steel Dowel Bar | Microstrain | SS | LWK-06-W250B-350 | -11.44 | Horizontal | 7-D-1991 | 3.48 | 7SS021 | Strain Gauge on dowel bar | 21 | Strain | 113933.1 | 12/29/2023 | Dynamic
7 | TC_VALUES | 01/01/1993 | 05/02/2022 | 45.2697 | 237 | -93.7244 | Temperature | Degrees C | TC | Fabricated | -10.01 | Horizontal | 7-D-1991 | 0.96 | 7TC012 | Thermocouple | 12 | Temperature | 113963 | 12/29/2023 | Static
7 | TC_VALUES | 01/01/1993 | 05/02/2022 | 45.2697 | 237 | -93.7244 | Temperature | Degrees C | TC | Fabricated | -10.01 | Horizontal | 7-D-1991 | 2.88 | 7TC013 | Thermocouple | 13 | Temperature | 113963 | 12/29/2023 | Static
7 | TC_VALUES | 01/01/1993 | 05/02/2022 | 45.2697 | 237 | -93.7244 | Temperature | Degrees C | TC | Fabricated | -10.01 | Horizontal | 7-D-1991 | 6 | 7TC014 | Thermocouple | 14 | Temperature | 113963 | 12/29/2023 | Static
7 | TC_VALUES | 01/01/1993 | 05/02/2022 | 45.2697 | 236 | -93.7244 | Temperature | Degrees C | TC | Fabricated | -10.01 | Horizontal | 7-D-1991 | 8.52 | 7TC015 | Thermocouple | 15 | Temperature | 113963 | 12/29/2023 | Static
7 | TC_VALUES | 01/01/1993 | 05/02/2022 | 45.2697 | 235 | -93.7244 | Temperature | Degrees C | TC | Fabricated | -10.01 | Horizontal | 7-D-1991 | 12.24 | 7TC016 | Thermocouple | 16 | Temperature | 113963 | 12/29/2023 | Static
7 | TC_VALUES | 01/01/1993 | 05/02/2022 | 45.2697 | 234 | -93.7244 | Temperature | Degrees C | TC | Fabricated | -10.01 | Horizontal | 7-D-1991 | 16.32 | 7TC017 | Thermocouple | 17 | Temperature | 113963 | 12/29/2023 | Static
7 | TC_VALUES | 01/01/1993 | 05/02/2022 | 45.2697 | 234 | -93.7244 | Temperature | Degrees C | TC | Fabricated | -10.01 | Horizontal | 7-D-1991 | 22.32 | 7TC018 | Thermocouple | 18 | Temperature | 113963 | 12/29/2023 | Static
7 | TC_VALUES | 01/01/1993 | 05/02/2022 | 45.2697 | 234 | -93.7244 | Temperature | Degrees C | TC | Fabricated | -10.01 | Horizontal | 7-D-1991 | 34.32 | 7TC019 | Thermocouple | 19 | Temperature | 113963 | 12/29/2023 | Static
7 | TC_VALUES | 01/01/1993 | 05/02/2022 | 45.2697 | 234 | -93.7244 | Temperature | Degrees C | TC | Fabricated | -10.01 | Horizontal | 7-D-1991 | 46.32 | 7TC020 | Thermocouple | 20 | Temperature | 113963 | 12/29/2023 | Static
7 | TC_VALUES | 01/01/1993 | 05/02/2022 | 45.2697 | 234 | -93.7244 | Temperature | Degrees C | TC | Fabricated | -10.01 | Horizontal | 7-D-1991 | 58.32 | 7TC021 | Thermocouple | 21 | Temperature | 113963 | 12/29/2023 | Static
7 | TC_VALUES | 01/01/1993 | 05/02/2022 | 45.2697 | 234 | -93.7244 | Temperature | Degrees C | TC | Fabricated | -10.01 | Horizontal | 7-D-1991 | 94.32 | 7TC022 | Thermocouple | 22 | Temperature | 113963 | 12/29/2023 | Static
7 | HC_VALUES | 01/01/1993 | 11/17/2007 | 45.2698 | 237 | -93.7246 | Joint Movement | Millimeters | HC | Tokyo Sokki TML PI-5 | -3.86 | Longitudinal | 7-D-1991 | 2.04 | 7HC001 | Horizontal Clip Gauge | 1 | Joint Opening | 113914.5 | 12/29/2023 | Static
7 | HC_VALUES | 01/01/1993 | 11/17/2007 | 45.2698 | 237 | -93.7245 | Joint Movement | Millimeters | HC | Tokyo Sokki TML PI-5 | -9.83 | Longitudinal | 7-D-1991 | 2.04 | 7HC002 | Horizontal Clip Gauge | 2 | Joint Opening | 113913.4 | 12/29/2023 | Static
7 |  | 01/01/1993 | 11/17/2007 | 45.2697 | 237 | -93.7244 | Soil Moisture | % Moist Volume | NP | Fabricated on Site | -5.98 | Vertical | 7-D-1991 | 0 | 7NP001 | Neutron Probe Access Tube | 1 | Moisture | 113967.1 | 12/29/2023 | Static
7 |  | 01/01/1993 | 11/17/2007 | 45.2699 | 237 | -93.7247 | Soil Moisture | % Moist Volume | NP | Fabricated on Site | -5.96 | Vertical | 7-D-1991 | 0.12 | 7NP003 | Neutron Probe Access Tube | 3 | Moisture | 113850.9 | 12/29/2023 | Static
7 |  | 01/01/1993 | 11/17/2007 | 45.2695 | 237 | -93.7241 | Soil Moisture | % Moist Volume | NP | Fabricated on Site | -6.11 | Vertical | 7-D-1991 | 0.84 | 7NP004 | Neutron Probe Access Tube | 4 | Moisture | 114051 | 12/29/2023 | Static
7 |  | 01/01/1993 | 11/17/2007 | 45.2694 | 237 | -93.7238 | Soil Moisture | % Moist Volume | NP | Fabricated on Site | -6.06 | Vertical | 7-D-1991 | 0.84 | 7NP005 | Neutron Probe Access Tube | 5 | Moisture | 114151 | 12/29/2023 | Static
7 |  | 01/01/1993 | 11/17/2007 | 45.2697 | 237 | -93.7244 | Slab Displacement | Millimeters | DT | Schaevitz HCD-500 | -3.79 | Vertical | 7-D-1991 | 3 | 7DT001 | Linear Variable Differential Transducer | 1 | Displacement | 113973.4 | 12/29/2023 | Dynamic
7 |  | 01/01/1993 | 11/17/2007 | 45.2697 | 237 | -93.7244 | Slab Displacement | Millimeters | DT | Schaevitz HCD-500 | -9.82 | Vertical | 7-D-1991 | 3 | 7DT002 | Linear Variable Differential Transducer | 2 | Displacement | 113972.4 | 12/29/2023 | Dynamic
7 |  | 01/01/1993 | 11/17/2007 | 45.2696 | 237 | -93.7244 | Slab Displacement | Millimeters | DT | Schaevitz HCD-500 | -3.8 | Vertical | 7-D-1991 | 3 | 7DT003 | Linear Variable Differential Transducer | 3 | Displacement | 113975.4 | 12/29/2023 | Dynamic
7 |  | 01/01/1993 | 11/17/2007 | 45.2697 | 237 | -93.7244 | Slab Displacement | Millimeters | DT | Schaevitz HCD-500 | -9.83 | Vertical | 7-D-1991 | 3 | 7DT004 | Linear Variable Differential Transducer | 4 | Displacement | 113974.4 | 12/29/2023 | Dynamic
7 |  | 01/01/1993 | 11/17/2007 | 45.2697 | 237 | -93.7245 | Displacement | Gravities (g) | PA | Kistler 8628B50 | -6 | Vertical | 7-D-1991 | 1.32 | 7PA006 | Piezo-Accelerometer | 6 | Displacement | 113935.8 | 12/29/2023 | Dynamic
7 |  | 01/01/1993 | 11/17/2007 | 45.2697 | 237 | -93.7245 | Displacement | Gravities (g) | PA | Kistler 8628B50 | -5.99 | Vertical | 7-D-1991 | 1.56 | 7PA001 | Piezo-Accelerometer | 1 | Displacement | 113933.2 | 12/29/2023 | Dynamic
7 |  | 01/01/1993 | 11/17/2007 | 45.2697 | 237 | -93.7245 | Displacement | Gravities (g) | PA | Kistler 8628B50 | -6.01 | Vertical | 7-D-1991 | 1.2 | 7PA002 | Piezo-Accelerometer | 2 | Displacement | 113933.7 | 12/29/2023 | Dynamic
7 |  | 01/01/1993 | 11/17/2007 | 45.2697 | 237 | -93.7245 | Displacement | Gravities (g) | PA | Kistler 8628B50 | -5.98 | Vertical | 7-D-1991 | 1.56 | 7PA003 | Piezo-Accelerometer | 3 | Displacement | 113934.2 | 12/29/2023 | Dynamic
7 |  | 01/01/1993 | 11/17/2007 | 45.2697 | 237 | -93.7245 | Displacement | Gravities (g) | PA | Kistler 8628B50 | -6 | Vertical | 7-D-1991 | 1.32 | 7PA004 | Piezo-Accelerometer | 4 | Displacement | 113934.7 | 12/29/2023 | Dynamic
7 |  | 01/01/1993 | 11/17/2007 | 45.2697 | 237 | -93.7245 | Displacement | Gravities (g) | PA | Kistler 8628B50 | -6.01 | Vertical | 7-D-1991 | 1.32 | 7PA005 | Piezo-Accelerometer | 5 | Displacement | 113935.2 | 12/29/2023 | Dynamic
7 |  | 01/01/1993 | 11/17/2007 | 45.2697 | 234 | -93.7244 | Water Pressure | kPa | DW | Geokon 3410S | -9.72 | Horizontal | 7-D-1991 | 16.56 | 7DW001 | Dynamic Pore Water Pressure Cell | 1 | Pressure | 113945.4 | 12/29/2023 | Dynamic
7 |  | 01/01/1993 | 11/17/2007 | 45.2697 | 234 | -93.7244 | Water Pressure | kPa | DW | Geokon 3410S | -9.72 | Horizontal | 7-D-1991 | 28.56 | 7DW002 | Dynamic Pore Water Pressure Cell | 2 | Pressure | 113945.4 | 12/29/2023 | Dynamic
7 |  | 01/01/1993 | 11/17/2007 | 45.2697 | 234 | -93.7244 | Water Pressure | kPa | DW | Geokon 3410S | -9.72 | Horizontal | 7-D-1991 | 40.56 | 7DW003 | Dynamic Pore Water Pressure Cell | 3 | Pressure | 113945.4 | 12/29/2023 | Dynamic
7 |  | 01/01/1993 | 11/17/2007 | 45.2697 | 234 | -93.7244 | Water Pressure | kPa | DW | Geokon 3410S | -9.72 | Horizontal | 7-D-1991 | 52.56 | 7DW004 | Dynamic Pore Water Pressure Cell | 4 | Pressure | 113945.4 | 12/29/2023 | Dynamic
7 |  | 01/01/1993 | 05/02/2022 | 45.2697 | 234 | -93.7244 | Pressure - Soil | kPa | PK | Kulite 0234 | -9.62 | Horizontal | 7-D-1991 | 16.32 | 7PK001 | Kulite Dynamic Soil Pressure Cell | 1 | Pressure | 113946.1 | 12/29/2023 | Dynamic
7 | PT_VALUES | 01/01/1993 | 05/02/2022 | 45.2697 | 234 | -93.7244 | Pressure - Soil - Vertical | kPa | PT | Geokon 4800E | -0.05 | Horizontal | 7-D-1991 | 27.6 | 7PT003 | Geokon Static Soil pressure sensor | 3 | Pressure | 113953.2 | 12/29/2023 | Static
7 | PT_VALUES | 01/01/1993 | 05/02/2022 | 45.2697 | 234 | -93.7244 | Pressure - Soil - Vertical | kPa | PT | Geokon 4800E | -0.02 | Horizontal | 7-D-1991 | 37.68 | 7PT002 | Geokon Static Soil pressure sensor | 2 | Pressure | 113950.6 | 12/29/2023 | Static
7 | RP_VALUES | 01/01/1993 | 05/02/2022 | 45.2697 | 234 | -93.7244 | Dielectric Content | Ohm-units | RP | Fabricated on Site | -9.99 |  | 7-D-1991 | 14.4 | 7RP002 | Resistivity Probe | 2 | Moisture | 113963.3 | 12/29/2023 | Static
7 | RP_VALUES | 01/01/1993 | 05/02/2022 | 45.2699 | 234 | -93.7247 | Dielectric Content | Ohm-units | RP | Fabricated on Site | -9.64 |  | 7-D-1991 | 15.84 | 7RP005 | Resistivity Probe | 5 | Moisture | 113849.3 | 12/29/2023 | Static
7 | WM_VALUES | 01/01/1993 | 05/02/2022 | 45.2697 | 234 | -93.7244 | Moisture - Soil - Relative | Centibar | WM | Watermark 200-X | -9.83 | Horizontal | 7-D-1991 | 14.04 | 7WM008 | Moisture Block | 8 | Moisture | 113969.4 | 12/29/2023 | Static
7 | WM_VALUES | 01/01/1993 | 05/02/2022 | 45.2697 | 234 | -93.7244 | Moisture - Soil - Relative | Centibar | WM | Watermark 200-X | -9.83 | Horizontal | 7-D-1991 | 18.6 | 7WM009 | Moisture Block | 9 | Moisture | 113969.4 | 12/29/2023 | Static
7 | WM_VALUES | 01/01/1993 | 05/02/2022 | 45.2697 | 234 | -93.7244 | Moisture - Soil - Relative | Centibar | WM | Watermark 200-X | -9.83 | Horizontal | 7-D-1991 | 24.6 | 7WM010 | Moisture Block | 10 | Moisture | 113969.4 | 12/29/2023 | Static
7 | WM_VALUES | 01/01/1993 | 05/02/2022 | 45.2697 | 234 | -93.7244 | Moisture - Soil - Relative | Centibar | WM | Watermark 200-X | -9.83 | Horizontal | 7-D-1991 | 36.6 | 7WM011 | Moisture Block | 11 | Moisture | 113969.4 | 12/29/2023 | Static
7 | WM_VALUES | 01/01/1993 | 05/02/2022 | 45.2697 | 234 | -93.7244 | Moisture - Soil - Relative | Centibar | WM | Watermark 200-X | -9.83 | Horizontal | 7-D-1991 | 48.6 | 7WM012 | Moisture Block | 12 | Moisture | 113969.4 | 12/29/2023 | Static
7 | WM_VALUES | 01/01/1993 | 05/02/2022 | 45.2697 | 234 | -93.7244 | Moisture - Soil - Relative | Centibar | WM | Watermark 200-X | -9.83 | Horizontal | 7-D-1991 | 60.6 | 7WM013 | Moisture Block | 13 | Moisture | 113969.4 | 12/29/2023 | Static
7 | WM_VALUES | 01/01/1993 | 05/02/2022 | 45.2697 | 234 | -93.7244 | Moisture - Soil - Relative | Centibar | WM | Watermark 200-X | -9.83 | Horizontal | 7-D-1991 | 96.6 | 7WM014 | Moisture Block | 14 | Moisture | 113969.4 | 12/29/2023 | Static
7 | WM_VALUES | 01/01/1993 | 05/02/2022 | 45.2699 | 234 | -93.7247 | Moisture - Soil - Relative | Centibar | WM | Watermark 200-X | -9.66 | Horizontal | 7-D-1991 | 17.4 | 7WM029 | Moisture Block | 29 | Moisture | 113851.1 | 12/29/2023 | Static
7 | WM_VALUES | 01/01/1993 | 05/02/2022 | 45.2699 | 234 | -93.7247 | Moisture - Soil - Relative | Centibar | WM | Watermark 200-X | -9.66 | Horizontal | 7-D-1991 | 22.32 | 7WM030 | Moisture Block | 30 | Moisture | 113851.1 | 12/29/2023 | Static
7 | WM_VALUES | 01/01/1993 | 05/02/2022 | 45.2699 | 234 | -93.7247 | Moisture - Soil - Relative | Centibar | WM | Watermark 200-X | -9.66 | Horizontal | 7-D-1991 | 28.32 | 7WM031 | Moisture Block | 31 | Moisture | 113851.1 | 12/29/2023 | Static
7 | WM_VALUES | 01/01/1993 | 05/02/2022 | 45.2699 | 234 | -93.7247 | Moisture - Soil - Relative | Centibar | WM | Watermark 200-X | -9.66 | Horizontal | 7-D-1991 | 39.84 | 7WM032 | Moisture Block | 32 | Moisture | 113851.1 | 12/29/2023 | Static
7 | WM_VALUES | 01/01/1993 | 05/02/2022 | 45.2699 | 234 | -93.7247 | Moisture - Soil - Relative | Centibar | WM | Watermark 200-X | -9.66 | Horizontal | 7-D-1991 | 52.32 | 7WM033 | Moisture Block | 33 | Moisture | 113851.1 | 12/29/2023 | Static
7 |  | 01/01/1993 | 11/17/2007 | 45.2697 | 234 | -93.7244 | Temperature | Degrees C | XD | Geokon 3410S | -9.72 | Horizontal | 7-D-1991 | 16.56 | 7XD001 | Dynamic Pore Water Pressure Cell Temperature | 1 | Temperature | 113945.4 | 12/29/2023 | Dynamic
7 |  | 01/01/1993 | 11/17/2007 | 45.2697 | 234 | -93.7244 | Temperature | Degrees C | XD | Geokon 3410S | -9.72 | Horizontal | 7-D-1991 | 40.56 | 7XD003 | Dynamic Pore Water Pressure Cell Temperature | 3 | Temperature | 113945.4 | 12/29/2023 | Dynamic
7 |  | 01/01/1993 | 11/17/2007 | 45.2697 | 234 | -93.7244 | Temperature | Degrees C | XD | Geokon 3410S | -9.72 | Horizontal | 7-D-1991 | 52.56 | 7XD004 | Dynamic Pore Water Pressure Cell Temperature | 4 | Temperature | 113945.4 | 12/29/2023 | Dynamic
7 |  | 01/01/1993 | 11/17/2007 | 45.2697 | 234 | -93.7244 | Temperature | Degrees C | XD | Geokon 3410S | -9.72 | Horizontal | 7-D-1991 | 28.56 | 7XD002 | Dynamic Pore Water Pressure Cell Temperature | 2 | Temperature | 113945.4 | 12/29/2023 | Dynamic
7 | XT_VALUES | 01/01/1993 | 11/17/2007 | 45.2697 | 234 | -93.7244 | Temperature | Degrees C | XT | Geokon 4800E | -0.05 | Horizontal | 7-D-1991 | 27.6 | 7XT003 | Geokon Static Soil pressure sensor Temperature | 3 | Temperature | 113953.2 | 12/29/2023 | Static
7 | XT_VALUES | 01/01/1993 | 11/17/2007 | 45.2697 | 234 | -93.7244 | Temperature | Degrees C | XT | Geokon 4800E | -0.02 | Horizontal | 7-D-1991 | 37.68 | 7XT002 | Geokon Static Soil pressure sensor Temperature | 2 | Temperature | 113950.6 | 12/29/2023 | Static
7 | TC_VALUES | 01/01/1993 | 05/02/2022 | 45.2699 | 237 | -93.7247 | Temperature | Degrees C | TC | Fabricated | -9.65 | Horizontal | 7-D-1991 | 0.96 | 7TC043 | Thermocouple | 43 | Temperature | 113848.7 | 12/29/2023 | Static
7 | TC_VALUES | 01/01/1993 | 05/02/2022 | 45.2699 | 237 | -93.7247 | Temperature | Degrees C | TC | Fabricated | -9.65 | Horizontal | 7-D-1991 | 3 | 7TC044 | Thermocouple | 44 | Temperature | 113848.7 | 12/29/2023 | Static
7 | TC_VALUES | 01/01/1993 | 05/02/2022 | 45.2699 | 236 | -93.7247 | Temperature | Degrees C | TC | Fabricated | -9.65 | Horizontal | 7-D-1991 | 8.28 | 7TC045 | Thermocouple | 45 | Temperature | 113848.7 | 12/29/2023 | Static
7 | TC_VALUES | 01/01/1993 | 05/02/2022 | 45.2699 | 236 | -93.7247 | Temperature | Degrees C | TC | Fabricated | -9.65 | Horizontal | 7-D-1991 | 9 | 7TC046 | Thermocouple | 46 | Temperature | 113848.7 | 12/29/2023 | Static
7 | TC_VALUES | 01/01/1993 | 05/02/2022 | 45.2699 | 235 | -93.7247 | Temperature | Degrees C | TC | Fabricated | -9.65 | Horizontal | 7-D-1991 | 12 | 7TC047 | Thermocouple | 47 | Temperature | 113848.7 | 12/29/2023 | Static
7 | TC_VALUES | 01/01/1993 | 05/02/2022 | 45.2699 | 234 | -93.7247 | Temperature | Degrees C | TC | Fabricated | -9.65 | Horizontal | 7-D-1991 | 18 | 7TC048 | Thermocouple | 48 | Temperature | 113848.7 | 12/29/2023 | Static
7 | TC_VALUES | 01/01/1993 | 05/02/2022 | 45.2699 | 234 | -93.7247 | Temperature | Degrees C | TC | Fabricated | -9.65 | Horizontal | 7-D-1991 | 24 | 7TC049 | Thermocouple | 49 | Temperature | 113848.7 | 12/29/2023 | Static
7 | TC_VALUES | 01/01/1993 | 05/02/2022 | 45.2699 | 234 | -93.7247 | Temperature | Degrees C | TC | Fabricated | -9.65 | Horizontal | 7-D-1991 | 36 | 7TC050 | Thermocouple | 50 | Temperature | 113848.7 | 12/29/2023 | Static
7 | TC_VALUES | 01/01/1993 | 05/02/2022 | 45.2699 | 234 | -93.7247 | Temperature | Degrees C | TC | Fabricated | -9.65 | Horizontal | 7-D-1991 | 48 | 7TC051 | Thermocouple | 51 | Temperature | 113848.7 | 12/29/2023 | Static
7 | TC_VALUES | 01/01/1993 | 05/02/2022 | 45.2699 | 234 | -93.7247 | Temperature | Degrees C | TC | Fabricated | -9.65 | Horizontal | 7-D-1991 | 60 | 7TC052 | Thermocouple | 52 | Temperature | 113848.7 | 12/29/2023 | Static
7 | TC_VALUES | 01/01/1993 | 05/02/2022 | 45.2699 | 234 | -93.7247 | Temperature | Degrees C | TC | Fabricated | -9.65 | Horizontal | 7-D-1991 | 96 | 7TC053 | Thermocouple | 53 | Temperature | 113848.7 | 12/29/2023 | Static
7 | TC_VALUES | 01/01/1993 | 05/02/2022 | 45.2695 | 237 | -93.7241 | Temperature | Degrees C | TC | Fabricated | -9.9 | Horizontal | 7-D-1991 | 0.96 | 7TC054 | Thermocouple | 54 | Temperature | 114048.6 | 12/29/2023 | Static
7 | TC_VALUES | 01/01/1993 | 05/02/2022 | 45.2695 | 237 | -93.7241 | Temperature | Degrees C | TC | Fabricated | -9.9 | Horizontal | 7-D-1991 | 3 | 7TC055 | Thermocouple | 55 | Temperature | 114048.6 | 12/29/2023 | Static
7 | TC_VALUES | 01/01/1993 | 05/02/2022 | 45.2695 | 237 | -93.7241 | Temperature | Degrees C | TC | Fabricated | -9.9 | Horizontal | 7-D-1991 | 6 | 7TC056 | Thermocouple | 56 | Temperature | 114048.6 | 12/29/2023 | Static
7 | TC_VALUES | 01/01/1993 | 05/02/2022 | 45.2695 | 236 | -93.7241 | Temperature | Degrees C | TC | Fabricated | -9.9 | Horizontal | 7-D-1991 | 8.28 | 7TC057 | Thermocouple | 57 | Temperature | 114048.6 | 12/29/2023 | Static
7 | TC_VALUES | 01/01/1993 | 05/02/2022 | 45.2695 | 235 | -93.7241 | Temperature | Degrees C | TC | Fabricated | -9.9 | Horizontal | 7-D-1991 | 11.28 | 7TC058 | Thermocouple | 58 | Temperature | 114048.6 | 12/29/2023 | Static
7 | TC_VALUES | 01/01/1993 | 05/02/2022 | 45.2695 | 234 | -93.7241 | Temperature | Degrees C | TC | Fabricated | -9.9 | Horizontal | 7-D-1991 | 17.28 | 7TC059 | Thermocouple | 59 | Temperature | 114048.6 | 12/29/2023 | Static
7 | TC_VALUES | 01/01/1993 | 05/02/2022 | 45.2695 | 234 | -93.7241 | Temperature | Degrees C | TC | Fabricated | -9.9 | Horizontal | 7-D-1991 | 23.28 | 7TC060 | Thermocouple | 60 | Temperature | 114048.6 | 12/29/2023 | Static
7 | TC_VALUES | 01/01/1993 | 05/02/2022 | 45.2695 | 234 | -93.7241 | Temperature | Degrees C | TC | Fabricated | -9.9 | Horizontal | 7-D-1991 | 35.28 | 7TC061 | Thermocouple | 61 | Temperature | 114048.6 | 12/29/2023 | Static
7 | TC_VALUES | 01/01/1993 | 05/02/2022 | 45.2695 | 234 | -93.7241 | Temperature | Degrees C | TC | Fabricated | -9.9 | Horizontal | 7-D-1991 | 47.28 | 7TC062 | Thermocouple | 62 | Temperature | 114048.6 | 12/29/2023 | Static
7 | TC_VALUES | 01/01/1993 | 05/02/2022 | 45.2695 | 234 | -93.7241 | Temperature | Degrees C | TC | Fabricated | -9.9 | Horizontal | 7-D-1991 | 59.28 | 7TC063 | Thermocouple | 63 | Temperature | 114048.6 | 12/29/2023 | Static
7 | TC_VALUES | 01/01/1993 | 05/02/2022 | 45.2695 | 234 | -93.7241 | Temperature | Degrees C | TC | Fabricated | -9.9 | Horizontal | 7-D-1991 | 95.28 | 7TC064 | Thermocouple | 64 | Temperature | 114048.6 | 12/29/2023 | Static
7 | TC_VALUES | 01/01/1993 | 05/02/2022 | 45.2694 | 237 | -93.7238 | Temperature | Degrees C | TC | Fabricated | -9.81 | Horizontal | 7-D-1991 | 0.96 | 7TC065 | Thermocouple | 65 | Temperature | 114148.9 | 12/29/2023 | Static
7 | TC_VALUES | 01/01/1993 | 05/02/2022 | 45.2694 | 237 | -93.7238 | Temperature | Degrees C | TC | Fabricated | -9.81 | Horizontal | 7-D-1991 | 3 | 7TC066 | Thermocouple | 66 | Temperature | 114148.9 | 12/29/2023 | Static
7 | TC_VALUES | 01/01/1993 | 05/02/2022 | 45.2694 | 237 | -93.7238 | Temperature | Degrees C | TC | Fabricated | -9.81 | Horizontal | 7-D-1991 | 6 | 7TC067 | Thermocouple | 67 | Temperature | 114148.9 | 12/29/2023 | Static
7 | TC_VALUES | 01/01/1993 | 05/02/2022 | 45.2694 | 236 | -93.7238 | Temperature | Degrees C | TC | Fabricated | -9.81 | Horizontal | 7-D-1991 | 8.04 | 7TC068 | Thermocouple | 68 | Temperature | 114148.9 | 12/29/2023 | Static
7 | TC_VALUES | 01/01/1993 | 05/02/2022 | 45.2694 | 235 | -93.7238 | Temperature | Degrees C | TC | Fabricated | -9.81 | Horizontal | 7-D-1991 | 12.24 | 7TC069 | Thermocouple | 69 | Temperature | 114148.9 | 12/29/2023 | Static
7 | TC_VALUES | 01/01/1993 | 05/02/2022 | 45.2694 | 234 | -93.7238 | Temperature | Degrees C | TC | Fabricated | -9.81 | Horizontal | 7-D-1991 | 16.32 | 7TC070 | Thermocouple | 70 | Temperature | 114148.9 | 12/29/2023 | Static
7 | TC_VALUES | 01/01/1993 | 05/02/2022 | 45.2694 | 234 | -93.7238 | Temperature | Degrees C | TC | Fabricated | -9.81 | Horizontal | 7-D-1991 | 22.32 | 7TC071 | Thermocouple | 71 | Temperature | 114148.9 | 12/29/2023 | Static
7 | TC_VALUES | 01/01/1993 | 05/02/2022 | 45.2694 | 234 | -93.7238 | Temperature | Degrees C | TC | Fabricated | -9.81 | Horizontal | 7-D-1991 | 34.32 | 7TC072 | Thermocouple | 72 | Temperature | 114148.9 | 12/29/2023 | Static
7 | TC_VALUES | 01/01/1993 | 05/02/2022 | 45.2694 | 234 | -93.7238 | Temperature | Degrees C | TC | Fabricated | -9.81 | Horizontal | 7-D-1991 | 46.32 | 7TC073 | Thermocouple | 73 | Temperature | 114148.9 | 12/29/2023 | Static
7 | TC_VALUES | 01/01/1993 | 05/02/2022 | 45.2694 | 234 | -93.7238 | Temperature | Degrees C | TC | Fabricated | -9.81 | Horizontal | 7-D-1991 | 58.32 | 7TC074 | Thermocouple | 74 | Temperature | 114148.9 | 12/29/2023 | Static
7 | TC_VALUES | 01/01/1993 | 05/02/2022 | 45.2694 | 234 | -93.7238 | Temperature | Degrees C | TC | Fabricated | -9.81 | Horizontal | 7-D-1991 | 94.32 | 7TC075 | Thermocouple | 75 | Temperature | 114148.9 | 12/29/2023 | Static
7 | TD_VALUES | 01/01/1993 | 05/02/2022 | 45.2696 | 234 | -93.7244 | Moisture - Volumetric Content | cm3/cm3 | TD | Fabricated | -0.12 |  | 7-D-1991 | 14.28 | 7TD001 | Time Domain Reflectometer | 1 | Moisture | 113970.8 | 12/29/2023 | Static
7 | TD_VALUES | 01/01/1993 | 05/02/2022 | 45.2696 | 234 | -93.7244 | Moisture - Volumetric Content | cm3/cm3 | TD | Fabricated | -0.12 |  | 7-D-1991 | 18.72 | 7TD002 | Time Domain Reflectometer | 2 | Moisture | 113970.8 | 12/29/2023 | Static
7 | TD_VALUES | 01/01/1993 | 05/02/2022 | 45.2696 | 234 | -93.7244 | Moisture - Volumetric Content | cm3/cm3 | TD | Fabricated | -0.12 |  | 7-D-1991 | 24.72 | 7TD003 | Time Domain Reflectometer | 3 | Moisture | 113970.8 | 12/29/2023 | Static
7 | TD_VALUES | 01/01/1993 | 05/02/2022 | 45.2696 | 234 | -93.7244 | Moisture - Volumetric Content | cm3/cm3 | TD | Fabricated | -0.12 |  | 7-D-1991 | 36.72 | 7TD004 | Time Domain Reflectometer | 4 | Moisture | 113970.8 | 12/29/2023 | Static
7 | TD_VALUES | 01/01/1993 | 05/02/2022 | 45.2696 | 234 | -93.7244 | Moisture - Volumetric Content | cm3/cm3 | TD | Fabricated | -0.12 |  | 7-D-1991 | 48.72 | 7TD005 | Time Domain Reflectometer | 5 | Moisture | 113970.8 | 12/29/2023 | Static
7 | TD_VALUES | 01/01/1993 | 05/02/2022 | 45.2696 | 234 | -93.7244 | Moisture - Volumetric Content | cm3/cm3 | TD | Fabricated | -0.12 |  | 7-D-1991 | 60.72 | 7TD006 | Time Domain Reflectometer | 6 | Moisture | 113970.8 | 12/29/2023 | Static
7 | TD_VALUES | 01/01/1993 | 05/02/2022 | 45.2696 | 234 | -93.7244 | Moisture - Volumetric Content | cm3/cm3 | TD | Fabricated | -0.12 |  | 7-D-1991 | 96.72 | 7TD007 | Time Domain Reflectometer | 7 | Moisture | 113970.8 | 12/29/2023 | Static
7 | TD_VALUES | 01/01/1993 | 05/02/2022 | 45.2697 | 235 | -93.7244 | Moisture - Volumetric Content | cm3/cm3 | TD | Fabricated | -9.83 |  | 7-D-1991 | 14.04 | 7TD008 | Time Domain Reflectometer | 8 | Moisture | 113969.4 | 12/29/2023 | Static
7 | TD_VALUES | 01/01/1993 | 05/02/2022 | 45.2697 | 234 | -93.7244 | Moisture - Volumetric Content | cm3/cm3 | TD | Fabricated | -9.83 |  | 7-D-1991 | 18.6 | 7TD009 | Time Domain Reflectometer | 9 | Moisture | 113969.4 | 12/29/2023 | Static
7 | TD_VALUES | 01/01/1993 | 05/02/2022 | 45.2697 | 234 | -93.7244 | Moisture - Volumetric Content | cm3/cm3 | TD | Fabricated | -9.83 |  | 7-D-1991 | 24.6 | 7TD010 | Time Domain Reflectometer | 10 | Moisture | 113969.4 | 12/29/2023 | Static
7 | TD_VALUES | 01/01/1993 | 05/02/2022 | 45.2697 | 234 | -93.7244 | Moisture - Volumetric Content | cm3/cm3 | TD | Fabricated | -9.83 |  | 7-D-1991 | 36.6 | 7TD011 | Time Domain Reflectometer | 11 | Moisture | 113969.4 | 12/29/2023 | Static
7 | TD_VALUES | 01/01/1993 | 05/02/2022 | 45.2697 | 234 | -93.7244 | Moisture - Volumetric Content | cm3/cm3 | TD | Fabricated | -9.83 |  | 7-D-1991 | 48.6 | 7TD012 | Time Domain Reflectometer | 12 | Moisture | 113969.4 | 12/29/2023 | Static
7 | TD_VALUES | 01/01/1993 | 05/02/2022 | 45.2697 | 234 | -93.7244 | Moisture - Volumetric Content | cm3/cm3 | TD | Fabricated | -9.83 |  | 7-D-1991 | 60.6 | 7TD013 | Time Domain Reflectometer | 13 | Moisture | 113969.4 | 12/29/2023 | Static
7 |  | 01/01/1993 | 11/17/2007 | 45.2697 | 237 | -93.7244 | Pavement Strain | Microstrain | CD | Dynatest PAST- 2PCC | -6.87 | Longitudinal | 7-D-1991 | 1.08 | 7CD012 | Concrete Embedment Strain Gauge | 12 | Strain | 113952.3 | 12/29/2023 | Dynamic
7 |  | 01/01/1993 | 11/17/2007 | 45.2697 | 237 | -93.7244 | Pavement Strain | Microstrain | CD | Dynatest PAST- 2PCC | -9.86 | Longitudinal | 7-D-1991 | 1.2 | 7CD013 | Concrete Embedment Strain Gauge | 13 | Strain | 113951.8 | 12/29/2023 | Dynamic
7 |  | 01/01/1993 | 11/17/2007 | 45.2697 | 237 | -93.7244 | Pavement Strain | Microstrain | CD | Dynatest PAST- 2PCC | -3.86 | Transverse | 7-D-1991 | 6.6 | 7CD014 | Concrete Embedment Strain Gauge | 14 | Strain | 113952.8 | 12/29/2023 | Dynamic
7 |  | 01/01/1993 | 11/17/2007 | 45.2697 | 237 | -93.7244 | Pavement Strain | Microstrain | CD | Dynatest PAST- 2PCC | -6.87 | Transverse | 7-D-1991 | 6.12 | 7CD015 | Concrete Embedment Strain Gauge | 15 | Strain | 113952.3 | 12/29/2023 | Dynamic
7 |  | 01/01/1993 | 11/17/2007 | 45.2697 | 237 | -93.7244 | Pavement Strain | Microstrain | CD | Dynatest PAST- 2PCC | -9.86 | Transverse | 7-D-1991 | 6.36 | 7CD016 | Concrete Embedment Strain Gauge | 16 | Strain | 113951.8 | 12/29/2023 | Dynamic
7 |  | 01/01/1993 | 11/17/2007 | 45.2697 | 237 | -93.7245 | Pavement Strain | Microstrain | CD | Dynatest PAST- 2PCC | -3.87 | Longitudinal | 7-D-1991 | 1.2 | 7CD001 | Concrete Embedment Strain Gauge | 1 | Strain | 113935.9 | 12/29/2023 | Dynamic
7 |  | 01/01/1993 | 11/17/2007 | 45.2697 | 237 | -93.7245 | Pavement Strain | Microstrain | CD | Dynatest PAST- 2PCC | -6.9 | Longitudinal | 7-D-1991 | 1.08 | 7CD002 | Concrete Embedment Strain Gauge | 2 | Strain | 113935.3 | 12/29/2023 | Dynamic
7 |  | 01/01/1993 | 11/17/2007 | 45.2697 | 237 | -93.7245 | Pavement Strain | Microstrain | CD | Dynatest PAST- 2PCC | -9.85 | Longitudinal | 7-D-1991 | 1.08 | 7CD003 | Concrete Embedment Strain Gauge | 3 | Strain | 113934.8 | 12/29/2023 | Dynamic
7 |  | 01/01/1993 | 11/17/2007 | 45.2697 | 237 | -93.7245 | Pavement Strain | Microstrain | CD | Dynatest PAST- 2PCC | -3.87 | Transverse | 7-D-1991 | 6.24 | 7CD004 | Concrete Embedment Strain Gauge | 4 | Strain | 113935.9 | 12/29/2023 | Dynamic
7 |  | 01/01/1993 | 11/17/2007 | 45.2697 | 237 | -93.7245 | Pavement Strain | Microstrain | CD | Dynatest PAST- 2PCC | -6.9 | Transverse | 7-D-1991 | 6.12 | 7CD005 | Concrete Embedment Strain Gauge | 5 | Strain | 113935.3 | 12/29/2023 | Dynamic
7 |  | 01/01/1993 | 11/17/2007 | 45.2697 | 237 | -93.7245 | Pavement Strain | Microstrain | CD | Dynatest PAST- 2PCC | -9.85 | Transverse | 7-D-1991 | 6.12 | 7CD006 | Concrete Embedment Strain Gauge | 6 | Strain | 113934.8 | 12/29/2023 | Dynamic
7 |  | 01/01/1993 | 11/17/2007 | 45.2697 | 237 | -93.7245 | Pavement Strain | Microstrain | CD | Dynatest PAST- 2PCC | -3.85 | Longitudinal | 7-D-1991 | 1.44 | 7CD007 | Concrete Embedment Strain Gauge | 7 | Strain | 113944.3 | 12/29/2023 | Dynamic
7 |  | 01/01/1993 | 11/17/2007 | 45.2697 | 237 | -93.7244 | Pavement Strain | Microstrain | CD | Dynatest PAST- 2PCC | -9.88 | Longitudinal | 7-D-1991 | 0.84 | 7CD008 | Concrete Embedment Strain Gauge | 8 | Strain | 113943.4 | 12/29/2023 | Dynamic
7 |  | 01/01/1993 | 11/17/2007 | 45.2697 | 237 | -93.7245 | Pavement Strain | Microstrain | CD | Dynatest PAST- 2PCC | -3.85 | Transverse | 7-D-1991 | 6.36 | 7CD009 | Concrete Embedment Strain Gauge | 9 | Strain | 113944.3 | 12/29/2023 | Dynamic
7 |  | 01/01/1993 | 11/17/2007 | 45.2697 | 237 | -93.7244 | Pavement Strain | Microstrain | CD | Dynatest PAST- 2PCC | -9.88 | Transverse | 7-D-1991 | 5.88 | 7CD010 | Concrete Embedment Strain Gauge | 10 | Strain | 113943.4 | 12/29/2023 | Dynamic
7 |  | 01/01/1993 | 11/17/2007 | 45.2697 | 237 | -93.7244 | Pavement Strain | Microstrain | CD | Dynatest PAST- 2PCC | -3.86 | Longitudinal | 7-D-1991 | 1.56 | 7CD011 | Concrete Embedment Strain Gauge | 11 | Strain | 113952.8 | 12/29/2023 | Dynamic
7 |  | 01/01/1993 | 11/17/2007 | 45.2697 | 237 | -93.7245 | Pavement Strain | Microstrain | CE | Tokyo Sokki PML-60 | -9.87 | Longitudinal | 7-D-1991 | 0.12 | 7CE039 | Concrete Embedment Strain Gauge | 39 | Strain | 113924.4 | 12/29/2023 | Dynamic
7 |  | 01/01/1993 | 11/17/2007 | 45.2697 | 237 | -93.7245 | Pavement Strain | Microstrain | CE | Tokyo Sokki PML-60 | -9.87 | Longitudinal | 7-D-1991 | 0.96 | 7CE040 | Concrete Embedment Strain Gauge | 40 | Strain | 113924.4 | 12/29/2023 | Dynamic
7 |  | 01/01/1993 | 11/17/2007 | 45.2697 | 237 | -93.7245 | Pavement Strain | Microstrain | CE | Tokyo Sokki PML-60 | -9.87 | Longitudinal | 7-D-1991 | 6.96 | 7CE041 | Concrete Embedment Strain Gauge | 41 | Strain | 113924.4 | 12/29/2023 | Dynamic
7 |  | 01/01/1993 | 11/17/2007 | 45.2697 | 237 | -93.7245 | Pavement Strain | Microstrain | CE | Tokyo Sokki PML-60 | -3.82 | Longitudinal | 7-D-1991 | 1.8 | 7CE001 | Concrete Embedment Strain Gauge | 1 | Strain | 113915.8 | 12/29/2023 | Dynamic
7 |  | 01/01/1993 | 11/17/2007 | 45.2698 | 237 | -93.7245 | Pavement Strain | Microstrain | CE | Tokyo Sokki PML-60 | -6.85 | Longitudinal | 7-D-1991 | 1.68 | 7CE002 | Concrete Embedment Strain Gauge | 2 | Strain | 113915.4 | 12/29/2023 | Dynamic
7 |  | 01/01/1993 | 11/17/2007 | 45.2698 | 237 | -93.7245 | Pavement Strain | Microstrain | CE | Tokyo Sokki PML-60 | -9.83 | Longitudinal | 7-D-1991 | 1.56 | 7CE003 | Concrete Embedment Strain Gauge | 3 | Strain | 113914.8 | 12/29/2023 | Dynamic
7 |  | 01/01/1993 | 11/17/2007 | 45.2698 | 237 | -93.7245 | Pavement Strain | Microstrain | CE | Tokyo Sokki PML-60 | -10.85 | Longitudinal | 7-D-1991 | 1.68 | 7CE004 | Concrete Embedment Strain Gauge | 4 | Strain | 113914.7 | 12/29/2023 | Dynamic
7 |  | 01/01/1993 | 11/17/2007 | 45.2697 | 237 | -93.7245 | Pavement Strain | Microstrain | CE | Tokyo Sokki PML-60 | -3.82 | Transverse | 7-D-1991 | 6.84 | 7CE005 | Concrete Embedment Strain Gauge | 5 | Strain | 113915.8 | 12/29/2023 | Dynamic
7 |  | 01/01/1993 | 11/17/2007 | 45.2698 | 237 | -93.7245 | Pavement Strain | Microstrain | CE | Tokyo Sokki PML-60 | -6.85 | Transverse | 7-D-1991 | 6.36 | 7CE006 | Concrete Embedment Strain Gauge | 6 | Strain | 113915.4 | 12/29/2023 | Dynamic
7 |  | 01/01/1993 | 11/17/2007 | 45.2698 | 237 | -93.7245 | Pavement Strain | Microstrain | CE | Tokyo Sokki PML-60 | -9.83 | Transverse | 7-D-1991 | 6.24 | 7CE007 | Concrete Embedment Strain Gauge | 7 | Strain | 113914.8 | 12/29/2023 | Dynamic
7 |  | 01/01/1993 | 11/17/2007 | 45.2698 | 237 | -93.7245 | Pavement Strain | Microstrain | CE | Tokyo Sokki PML-60 | -10.85 | Transverse | 7-D-1991 | 6.36 | 7CE008 | Concrete Embedment Strain Gauge | 8 | Strain | 113914.7 | 12/29/2023 | Dynamic
7 |  | 01/01/1993 | 11/17/2007 | 45.2697 | 237 | -93.7245 | Pavement Strain | Microstrain | CE | Tokyo Sokki PML-60 | -3.87 | Longitudinal | 7-D-1991 | 1.68 | 7CE009 | Concrete Embedment Strain Gauge | 9 | Strain | 113924.4 | 12/29/2023 | Dynamic
7 |  | 01/01/1993 | 11/17/2007 | 45.2697 | 237 | -93.7245 | Pavement Strain | Microstrain | CE | Tokyo Sokki PML-60 | -9.85 | Longitudinal | 7-D-1991 | 1.56 | 7CE010 | Concrete Embedment Strain Gauge | 10 | Strain | 113923.4 | 12/29/2023 | Dynamic
7 |  | 01/01/1993 | 11/17/2007 | 45.2698 | 237 | -93.7245 | Pavement Strain | Microstrain | CE | Tokyo Sokki PML-60 | -10.8 | Longitudinal | 7-D-1991 | 1.44 | 7CE011 | Concrete Embedment Strain Gauge | 11 | Strain | 113923.2 | 12/29/2023 | Dynamic
7 |  | 01/01/1993 | 11/17/2007 | 45.2697 | 237 | -93.7245 | Pavement Strain | Microstrain | CE | Tokyo Sokki PML-60 | -3.87 | Transverse | 7-D-1991 | 6.48 | 7CE012 | Concrete Embedment Strain Gauge | 12 | Strain | 113924.4 | 12/29/2023 | Dynamic
7 |  | 01/01/1993 | 11/17/2007 | 45.2697 | 237 | -93.7245 | Pavement Strain | Microstrain | CE | Tokyo Sokki PML-60 | -9.85 | Transverse | 7-D-1991 | 6.36 | 7CE013 | Concrete Embedment Strain Gauge | 13 | Strain | 113923.4 | 12/29/2023 | Dynamic
7 |  | 01/01/1993 | 11/17/2007 | 45.2698 | 237 | -93.7245 | Pavement Strain | Microstrain | CE | Tokyo Sokki PML-60 | -10.8 | Transverse | 7-D-1991 | 6.24 | 7CE014 | Concrete Embedment Strain Gauge | 14 | Strain | 113923.2 | 12/29/2023 | Dynamic
7 |  | 01/01/1993 | 11/17/2007 | 45.2697 | 237 | -93.7245 | Pavement Strain | Microstrain | CE | Tokyo Sokki PML-60 | -3.82 | Longitudinal | 7-D-1991 | 1.68 | 7CE015 | Concrete Embedment Strain Gauge | 15 | Strain | 113932.8 | 12/29/2023 | Dynamic
7 |  | 01/01/1993 | 11/17/2007 | 45.2697 | 237 | -93.7245 | Pavement Strain | Microstrain | CE | Tokyo Sokki PML-60 | -6.86 | Longitudinal | 7-D-1991 | 1.44 | 7CE016 | Concrete Embedment Strain Gauge | 16 | Strain | 113932.3 | 12/29/2023 | Dynamic
7 |  | 01/01/1993 | 11/17/2007 | 45.2697 | 237 | -93.7245 | Pavement Strain | Microstrain | CE | Tokyo Sokki PML-60 | -9.83 | Longitudinal | 7-D-1991 | 2.52 | 7CE017 | Concrete Embedment Strain Gauge | 17 | Strain | 113931.9 | 12/29/2023 | Dynamic
7 |  | 01/01/1993 | 11/17/2007 | 45.2697 | 237 | -93.7245 | Pavement Strain | Microstrain | CE | Tokyo Sokki PML-60 | -10.85 | Longitudinal | 7-D-1991 | 1.56 | 7CE018 | Concrete Embedment Strain Gauge | 18 | Strain | 113931.7 | 12/29/2023 | Dynamic
7 |  | 01/01/1993 | 11/17/2007 | 45.2697 | 237 | -93.7245 | Pavement Strain | Microstrain | CE | Tokyo Sokki PML-60 | -3.82 | Transverse | 7-D-1991 | 6.36 | 7CE019 | Concrete Embedment Strain Gauge | 19 | Strain | 113932.8 | 12/29/2023 | Dynamic
7 |  | 01/01/1993 | 11/17/2007 | 45.2697 | 237 | -93.7245 | Pavement Strain | Microstrain | CE | Tokyo Sokki PML-60 | -6.86 | Transverse | 7-D-1991 | 6.24 | 7CE020 | Concrete Embedment Strain Gauge | 20 | Strain | 113932.3 | 12/29/2023 | Dynamic
7 |  | 01/01/1993 | 11/17/2007 | 45.2697 | 237 | -93.7245 | Pavement Strain | Microstrain | CE | Tokyo Sokki PML-60 | -9.83 | Transverse | 7-D-1991 | 7.32 | 7CE021 | Concrete Embedment Strain Gauge | 21 | Strain | 113931.9 | 12/29/2023 | Dynamic
7 |  | 01/01/1993 | 11/17/2007 | 45.2697 | 237 | -93.7245 | Pavement Strain | Microstrain | CE | Tokyo Sokki PML-60 | -10.85 | Transverse | 7-D-1991 | 6.24 | 7CE022 | Concrete Embedment Strain Gauge | 22 | Strain | 113931.7 | 12/29/2023 | Dynamic
7 | WM_VALUES | 01/01/1993 | 05/02/2022 | 45.2699 | 234 | -93.7247 | Moisture - Soil - Relative | Centibar | WM | Watermark 200-X | -9.66 | Horizontal | 7-D-1991 | 64.32 | 7WM034 | Moisture Block | 34 | Moisture | 113851.1 | 12/29/2023 | Static
7 | WM_VALUES | 01/01/1993 | 05/02/2022 | 45.2699 | 234 | -93.7247 | Moisture - Soil - Relative | Centibar | WM | Watermark 200-X | -9.66 | Horizontal | 7-D-1991 | 98.88 | 7WM035 | Moisture Block | 35 | Moisture | 113851.1 | 12/29/2023 | Static
7 | WM_VALUES | 01/01/1993 | 05/02/2022 | 45.2695 | 235 | -93.7241 | Moisture - Soil - Relative | Centibar | WM | Watermark 200-X | -9.86 | Horizontal | 7-D-1991 | 12.84 | 7WM036 | Moisture Block | 36 | Moisture | 114050.9 | 12/29/2023 | Static
7 | WM_VALUES | 01/01/1993 | 05/02/2022 | 45.2695 | 234 | -93.7241 | Moisture - Soil - Relative | Centibar | WM | Watermark 200-X | -9.86 | Horizontal | 7-D-1991 | 17.4 | 7WM037 | Moisture Block | 37 | Moisture | 114050.9 | 12/29/2023 | Static
7 | WM_VALUES | 01/01/1993 | 05/02/2022 | 45.2695 | 234 | -93.7241 | Moisture - Soil - Relative | Centibar | WM | Watermark 200-X | -9.86 | Horizontal | 7-D-1991 | 23.64 | 7WM038 | Moisture Block | 38 | Moisture | 114050.9 | 12/29/2023 | Static
7 | WM_VALUES | 01/01/1993 | 05/02/2022 | 45.2695 | 234 | -93.7241 | Moisture - Soil - Relative | Centibar | WM | Watermark 200-X | -9.86 | Horizontal | 7-D-1991 | 35.64 | 7WM039 | Moisture Block | 39 | Moisture | 114050.9 | 12/29/2023 | Static
7 | WM_VALUES | 01/01/1993 | 05/02/2022 | 45.2695 | 234 | -93.7241 | Moisture - Soil - Relative | Centibar | WM | Watermark 200-X | -9.86 | Horizontal | 7-D-1991 | 47.64 | 7WM040 | Moisture Block | 40 | Moisture | 114050.9 | 12/29/2023 | Static
7 | WM_VALUES | 01/01/1993 | 05/02/2022 | 45.2695 | 234 | -93.7241 | Moisture - Soil - Relative | Centibar | WM | Watermark 200-X | -9.86 | Horizontal | 7-D-1991 | 59.4 | 7WM041 | Moisture Block | 41 | Moisture | 114050.9 | 12/29/2023 | Static
7 | WM_VALUES | 01/01/1993 | 05/02/2022 | 45.2695 | 234 | -93.7241 | Moisture - Soil - Relative | Centibar | WM | Watermark 200-X | -9.86 | Horizontal | 7-D-1991 | 95.4 | 7WM042 | Moisture Block | 42 | Moisture | 114050.9 | 12/29/2023 | Static
7 | WM_VALUES | 01/01/1993 | 05/02/2022 | 45.2694 | 234 | -93.7238 | Moisture - Soil - Relative | Centibar | WM | Watermark 200-X | -9.89 | Horizontal | 7-D-1991 | 13.32 | 7WM043 | Moisture Block | 43 | Moisture | 114150.9 | 12/29/2023 | Static
7 | WM_VALUES | 01/01/1993 | 05/02/2022 | 45.2694 | 234 | -93.7238 | Moisture - Soil - Relative | Centibar | WM | Watermark 200-X | -9.89 | Horizontal | 7-D-1991 | 18.24 | 7WM044 | Moisture Block | 44 | Moisture | 114150.9 | 12/29/2023 | Static
7 | WM_VALUES | 01/01/1993 | 05/02/2022 | 45.2694 | 234 | -93.7238 | Moisture - Soil - Relative | Centibar | WM | Watermark 200-X | -9.89 | Horizontal | 7-D-1991 | 24 | 7WM045 | Moisture Block | 45 | Moisture | 114150.9 | 12/29/2023 | Static
7 | WM_VALUES | 01/01/1993 | 05/02/2022 | 45.2694 | 234 | -93.7238 | Moisture - Soil - Relative | Centibar | WM | Watermark 200-X | -9.89 | Horizontal | 7-D-1991 | 36.24 | 7WM046 | Moisture Block | 46 | Moisture | 114150.9 | 12/29/2023 | Static
7 | WM_VALUES | 01/01/1993 | 05/02/2022 | 45.2694 | 234 | -93.7238 | Moisture - Soil - Relative | Centibar | WM | Watermark 200-X | -9.89 | Horizontal | 7-D-1991 | 48.24 | 7WM047 | Moisture Block | 47 | Moisture | 114150.9 | 12/29/2023 | Static
7 | WM_VALUES | 01/01/1993 | 05/02/2022 | 45.2694 | 234 | -93.7238 | Moisture - Soil - Relative | Centibar | WM | Watermark 200-X | -9.89 | Horizontal | 7-D-1991 | 59.28 | 7WM048 | Moisture Block | 48 | Moisture | 114150.9 | 12/29/2023 | Static
7 | WM_VALUES | 01/01/1993 | 05/02/2022 | 45.2694 | 234 | -93.7238 | Moisture - Soil - Relative | Centibar | WM | Watermark 200-X | -9.89 | Horizontal | 7-D-1991 | 95.28 | 7WM049 | Moisture Block | 49 | Moisture | 114150.9 | 12/29/2023 | Static
7 | WM_VALUES | 01/01/1993 | 05/02/2022 | 45.2696 | 234 | -93.7244 | Moisture - Soil - Relative | Centibar | WM | Watermark 200-X | -0.12 | Horizontal | 7-D-1991 | 14.28 | 7WM001 | Moisture Block | 1 | Moisture | 113970.8 | 12/29/2023 | Static
7 | WM_VALUES | 01/01/1993 | 05/02/2022 | 45.2696 | 234 | -93.7244 | Moisture - Soil - Relative | Centibar | WM | Watermark 200-X | -0.12 | Horizontal | 7-D-1991 | 18.72 | 7WM002 | Moisture Block | 2 | Moisture | 113970.8 | 12/29/2023 | Static
7 | WM_VALUES | 01/01/1993 | 05/02/2022 | 45.2696 | 234 | -93.7244 | Moisture - Soil - Relative | Centibar | WM | Watermark 200-X | -0.12 | Horizontal | 7-D-1991 | 24.72 | 7WM003 | Moisture Block | 3 | Moisture | 113970.8 | 12/29/2023 | Static
7 | WM_VALUES | 01/01/1993 | 05/02/2022 | 45.2696 | 234 | -93.7244 | Moisture - Soil - Relative | Centibar | WM | Watermark 200-X | -0.12 | Horizontal | 7-D-1991 | 36.72 | 7WM004 | Moisture Block | 4 | Moisture | 113970.8 | 12/29/2023 | Static
7 | WM_VALUES | 01/01/1993 | 05/02/2022 | 45.2696 | 234 | -93.7244 | Moisture - Soil - Relative | Centibar | WM | Watermark 200-X | -0.12 | Horizontal | 7-D-1991 | 48.72 | 7WM005 | Moisture Block | 5 | Moisture | 113970.8 | 12/29/2023 | Static
7 | WM_VALUES | 01/01/1993 | 05/02/2022 | 45.2696 | 234 | -93.7244 | Moisture - Soil - Relative | Centibar | WM | Watermark 200-X | -0.12 | Horizontal | 7-D-1991 | 60.72 | 7WM006 | Moisture Block | 6 | Moisture | 113970.8 | 12/29/2023 | Static
7 | WM_VALUES | 01/01/1993 | 05/02/2022 | 45.2696 | 234 | -93.7244 | Moisture - Soil - Relative | Centibar | WM | Watermark 200-X | -0.12 | Horizontal | 7-D-1991 | 96.72 | 7WM007 | Moisture Block | 7 | Moisture | 113970.8 | 12/29/2023 | Static
8 | HC_VALUES | 01/01/1993 | 11/17/2007 | 45.2685 | 259 | -93.7223 | Joint Movement | Millimeters | HC | Tokyo Sokki TML PI-5 | -3.72 | Longitudinal | 8-D-1991 | 2.04 | 8HC001 | Horizontal Clip Gauge | 1 | Joint Opening | 114644.4 | 12/29/2023 | Static
8 | HC_VALUES | 01/01/1993 | 11/17/2007 | 45.2685 | 259 | -93.7223 | Joint Movement | Millimeters | HC | Tokyo Sokki TML PI-5 | -9.82 | Longitudinal | 8-D-1991 | 2.04 | 8HC002 | Horizontal Clip Gauge | 2 | Joint Opening | 114643.4 | 12/29/2023 | Static
8 |  | 01/01/1993 | 11/17/2007 | 45.2685 | 259 | -93.7222 | Soil Moisture | % Moist Volume | NP | Fabricated on Site | -6 | Vertical | 8-D-1991 | 3 | 8NP001 | Neutron Probe Access Tube | 1 | Moisture | 114677 | 12/29/2023 | Static
8 |  | 01/01/1993 | 11/17/2007 | 45.2685 | 259 | -93.7222 | Slab Displacement | Millimeters | DT | Schaevitz HCD-500 | -3.74 | Vertical | 8-D-1991 | 3 | 8DT001 | Linear Variable Differential Transducer | 1 | Displacement | 114688.4 | 12/29/2023 | Dynamic
8 |  | 01/01/1993 | 11/17/2007 | 45.2685 | 259 | -93.7222 | Slab Displacement | Millimeters | DT | Schaevitz HCD-500 | -9.85 | Vertical | 8-D-1991 | 3 | 8DT002 | Linear Variable Differential Transducer | 2 | Displacement | 114687.4 | 12/29/2023 | Dynamic
8 |  | 01/01/1993 | 11/17/2007 | 45.2685 | 259 | -93.7222 | Slab Displacement | Millimeters | DT | Schaevitz HCD-500 | -3.78 | Vertical | 8-D-1991 | 3 | 8DT003 | Linear Variable Differential Transducer | 3 | Displacement | 114690.4 | 12/29/2023 | Dynamic
8 |  | 01/01/1993 | 11/17/2007 | 45.2685 | 259 | -93.7222 | Slab Displacement | Millimeters | DT | Schaevitz HCD-500 | -9.77 | Vertical | 8-D-1991 | 3 | 8DT004 | Linear Variable Differential Transducer | 4 | Displacement | 114689.4 | 12/29/2023 | Dynamic
8 | RP_VALUES | 01/01/1993 | 11/17/2007 | 45.2685 | 256 | -93.7222 | Dielectric Content | Ohm-units | RP | Fabricated on Site | -9.91 |  | 8-D-1991 | 17.28 | 8RP001 | Resistivity Probe | 1 | Moisture | 114668.7 | 12/29/2023 | Static
8 |  | 01/01/1993 | 11/17/2007 | 45.2685 | 259 | -93.7222 | Pavement Strain | Microstrain | CD | Dynatest PAST- 2PCC | -6.86 | Longitudinal | 8-D-1991 | 2.16 | 8CD002 | Concrete Embedment Strain Gauge | 2 | Strain | 114660.4 | 12/29/2023 | Dynamic
8 |  | 01/01/1993 | 11/17/2007 | 45.2685 | 259 | -93.7222 | Pavement Strain | Microstrain | CD | Dynatest PAST- 2PCC | -9.84 | Longitudinal | 8-D-1991 | 2.64 | 8CD003 | Concrete Embedment Strain Gauge | 3 | Strain | 114659.9 | 12/29/2023 | Dynamic
8 |  | 01/01/1993 | 11/17/2007 | 45.2685 | 259 | -93.7223 | Pavement Strain | Microstrain | CD | Dynatest PAST- 2PCC | -3.85 | Transverse | 8-D-1991 | 7.2 | 8CD004 | Concrete Embedment Strain Gauge | 4 | Strain | 114660.9 | 12/29/2023 | Dynamic
8 |  | 01/01/1993 | 11/17/2007 | 45.2685 | 259 | -93.7222 | Pavement Strain | Microstrain | CD | Dynatest PAST- 2PCC | -6.86 | Transverse | 8-D-1991 | 7.08 | 8CD005 | Concrete Embedment Strain Gauge | 5 | Strain | 114660.4 | 12/29/2023 | Dynamic
8 |  | 01/01/1993 | 11/17/2007 | 45.2685 | 259 | -93.7222 | Pavement Strain | Microstrain | CD | Dynatest PAST- 2PCC | -9.84 | Transverse | 8-D-1991 | 7.56 | 8CD006 | Concrete Embedment Strain Gauge | 6 | Strain | 114659.9 | 12/29/2023 | Dynamic
8 |  | 01/01/1993 | 11/17/2007 | 45.2685 | 259 | -93.7222 | Pavement Strain | Microstrain | CD | Dynatest PAST- 2PCC | -3.9 | Longitudinal | 8-D-1991 | 1.8 | 8CD007 | Concrete Embedment Strain Gauge | 7 | Strain | 114666.9 | 12/29/2023 | Dynamic
8 |  | 01/01/1993 | 11/17/2007 | 45.2685 | 259 | -93.7222 | Pavement Strain | Microstrain | CD | Dynatest PAST- 2PCC | -9.9 | Longitudinal | 8-D-1991 | 1.92 | 8CD008 | Concrete Embedment Strain Gauge | 8 | Strain | 114665.9 | 12/29/2023 | Dynamic
8 |  | 01/01/1993 | 11/17/2007 | 45.2685 | 259 | -93.7222 | Pavement Strain | Microstrain | CD | Dynatest PAST- 2PCC | -3.9 | Transverse | 8-D-1991 | 6.84 | 8CD009 | Concrete Embedment Strain Gauge | 9 | Strain | 114666.9 | 12/29/2023 | Dynamic
8 |  | 01/01/1993 | 11/17/2007 | 45.2685 | 259 | -93.7222 | Pavement Strain | Microstrain | CD | Dynatest PAST- 2PCC | -9.9 | Transverse | 8-D-1991 | 6.96 | 8CD010 | Concrete Embedment Strain Gauge | 10 | Strain | 114665.9 | 12/29/2023 | Dynamic
8 |  | 01/01/1993 | 11/17/2007 | 45.2685 | 259 | -93.7222 | Pavement Strain | Microstrain | CD | Dynatest PAST- 2PCC | -3.9 | Longitudinal | 8-D-1991 | 1.68 | 8CD011 | Concrete Embedment Strain Gauge | 11 | Strain | 114672.9 | 12/29/2023 | Dynamic
8 |  | 01/01/1993 | 11/17/2007 | 45.2685 | 259 | -93.7222 | Pavement Strain | Microstrain | CD | Dynatest PAST- 2PCC | -6.87 | Longitudinal | 8-D-1991 | 1.68 | 8CD012 | Concrete Embedment Strain Gauge | 12 | Strain | 114672.4 | 12/29/2023 | Dynamic
8 |  | 01/01/1993 | 11/17/2007 | 45.2685 | 259 | -93.7222 | Pavement Strain | Microstrain | CD | Dynatest PAST- 2PCC | -9.92 | Longitudinal | 8-D-1991 | 1.68 | 8CD013 | Concrete Embedment Strain Gauge | 13 | Strain | 114671.9 | 12/29/2023 | Dynamic
8 |  | 01/01/1993 | 11/17/2007 | 45.2685 | 259 | -93.7222 | Pavement Strain | Microstrain | CD | Dynatest PAST- 2PCC | -3.9 | Transverse | 8-D-1991 | 6.84 | 8CD014 | Concrete Embedment Strain Gauge | 14 | Strain | 114672.9 | 12/29/2023 | Dynamic
8 |  | 01/01/1993 | 11/17/2007 | 45.2685 | 259 | -93.7222 | Pavement Strain | Microstrain | CD | Dynatest PAST- 2PCC | -6.87 | Transverse | 8-D-1991 | 6.72 | 8CD015 | Concrete Embedment Strain Gauge | 15 | Strain | 114672.4 | 12/29/2023 | Dynamic
8 |  | 01/01/1993 | 11/17/2007 | 45.2685 | 259 | -93.7222 | Pavement Strain | Microstrain | CD | Dynatest PAST- 2PCC | -9.92 | Transverse | 8-D-1991 | 6.84 | 8CD016 | Concrete Embedment Strain Gauge | 16 | Strain | 114671.9 | 12/29/2023 | Dynamic
8 |  | 01/01/1993 | 11/17/2007 | 45.2685 | 259 | -93.7223 | Pavement Strain | Microstrain | CD | Dynatest PAST- 2PCC | -3.85 | Longitudinal | 8-D-1991 | 2.16 | 8CD001 | Concrete Embedment Strain Gauge | 1 | Strain | 114660.9 | 12/29/2023 | Dynamic
8 |  | 01/01/1993 | 11/17/2007 | 45.2685 | 259 | -93.7223 | Pavement Strain | Microstrain | CE | Tokyo Sokki PML-60 | -3.87 | Transverse | 8-D-1991 | 2.88 | 8CE001 | Concrete Embedment Strain Gauge | 1 | Strain | 114645.9 | 12/29/2023 | Dynamic
8 |  | 01/01/1993 | 11/17/2007 | 45.2685 | 259 | -93.7223 | Pavement Strain | Microstrain | CE | Tokyo Sokki PML-60 | -6.89 | Transverse | 8-D-1991 | 3.24 | 8CE002 | Concrete Embedment Strain Gauge | 2 | Strain | 114645.4 | 12/29/2023 | Dynamic
8 |  | 01/01/1993 | 11/17/2007 | 45.2685 | 259 | -93.7223 | Pavement Strain | Microstrain | CE | Tokyo Sokki PML-60 | -9.4 | Transverse | 8-D-1991 | 2.88 | 8CE003 | Concrete Embedment Strain Gauge | 3 | Strain | 114645 | 12/29/2023 | Dynamic
8 |  | 01/01/1993 | 11/17/2007 | 45.2685 | 259 | -93.7223 | Pavement Strain | Microstrain | CE | Tokyo Sokki PML-60 | -10.37 | Transverse | 8-D-1991 | 2.52 | 8CE004 | Concrete Embedment Strain Gauge | 4 | Strain | 114644.8 | 12/29/2023 | Dynamic
8 |  | 01/01/1993 | 11/17/2007 | 45.2685 | 259 | -93.7223 | Pavement Strain | Microstrain | CE | Tokyo Sokki PML-60 | -3.87 | Longitudinal | 8-D-1991 | 7.92 | 8CE005 | Concrete Embedment Strain Gauge | 5 | Strain | 114645.9 | 12/29/2023 | Dynamic
8 |  | 01/01/1993 | 11/17/2007 | 45.2685 | 259 | -93.7223 | Pavement Strain | Microstrain | CE | Tokyo Sokki PML-60 | -6.89 | Longitudinal | 8-D-1991 | 8.16 | 8CE006 | Concrete Embedment Strain Gauge | 6 | Strain | 114645.4 | 12/29/2023 | Dynamic
8 |  | 01/01/1993 | 11/17/2007 | 45.2685 | 259 | -93.7223 | Pavement Strain | Microstrain | CE | Tokyo Sokki PML-60 | -9.4 | Longitudinal | 8-D-1991 | 7.8 | 8CE007 | Concrete Embedment Strain Gauge | 7 | Strain | 114645 | 12/29/2023 | Dynamic
8 |  | 01/01/1993 | 11/17/2007 | 45.2685 | 259 | -93.7223 | Pavement Strain | Microstrain | CE | Tokyo Sokki PML-60 | -10.37 | Longitudinal | 8-D-1991 | 7.44 | 8CE008 | Concrete Embedment Strain Gauge | 8 | Strain | 114644.8 | 12/29/2023 | Dynamic
8 |  | 01/01/1993 | 11/17/2007 | 45.2685 | 259 | -93.7223 | Pavement Strain | Microstrain | CE | Tokyo Sokki PML-60 | -3.82 | Transverse | 8-D-1991 | 2.52 | 8CE009 | Concrete Embedment Strain Gauge | 9 | Strain | 114651.9 | 12/29/2023 | Dynamic
8 |  | 01/01/1993 | 11/17/2007 | 45.2685 | 259 | -93.7223 | Pavement Strain | Microstrain | CE | Tokyo Sokki PML-60 | -9.32 | Transverse | 8-D-1991 | 2.64 | 8CE010 | Concrete Embedment Strain Gauge | 10 | Strain | 114651 | 12/29/2023 | Dynamic
8 |  | 01/01/1993 | 11/17/2007 | 45.2685 | 259 | -93.7223 | Pavement Strain | Microstrain | CE | Tokyo Sokki PML-60 | -10.33 | Transverse | 8-D-1991 | 2.64 | 8CE011 | Concrete Embedment Strain Gauge | 11 | Strain | 114650.9 | 12/29/2023 | Dynamic
8 |  | 01/01/1993 | 11/17/2007 | 45.2685 | 259 | -93.7223 | Pavement Strain | Microstrain | CE | Tokyo Sokki PML-60 | -3.82 | Longitudinal | 8-D-1991 | 7.44 | 8CE012 | Concrete Embedment Strain Gauge | 12 | Strain | 114651.9 | 12/29/2023 | Dynamic
8 |  | 01/01/1993 | 11/17/2007 | 45.2685 | 259 | -93.7223 | Pavement Strain | Microstrain | CE | Tokyo Sokki PML-60 | -9.32 | Longitudinal | 8-D-1991 | 7.56 | 8CE013 | Concrete Embedment Strain Gauge | 13 | Strain | 114651 | 12/29/2023 | Dynamic
8 |  | 01/01/1993 | 11/17/2007 | 45.2685 | 259 | -93.7223 | Pavement Strain | Microstrain | CE | Tokyo Sokki PML-60 | -10.33 | Longitudinal | 8-D-1991 | 7.56 | 8CE014 | Concrete Embedment Strain Gauge | 14 | Strain | 114650.9 | 12/29/2023 | Dynamic
8 |  | 01/01/1993 | 11/17/2007 | 45.2685 | 259 | -93.7223 | Pavement Strain | Microstrain | CE | Tokyo Sokki PML-60 | -3.87 | Transverse | 8-D-1991 | 2.64 | 8CE015 | Concrete Embedment Strain Gauge | 15 | Strain | 114657.9 | 12/29/2023 | Dynamic
8 |  | 01/01/1993 | 11/17/2007 | 45.2685 | 259 | -93.7223 | Pavement Strain | Microstrain | CE | Tokyo Sokki PML-60 | -6.87 | Transverse | 8-D-1991 | 2.76 | 8CE016 | Concrete Embedment Strain Gauge | 16 | Strain | 114657.4 | 12/29/2023 | Dynamic
8 |  | 01/01/1993 | 11/17/2007 | 45.2685 | 259 | -93.7223 | Pavement Strain | Microstrain | CE | Tokyo Sokki PML-60 | -9.37 | Transverse | 8-D-1991 | 2.64 | 8CE017 | Concrete Embedment Strain Gauge | 17 | Strain | 114657 | 12/29/2023 | Dynamic
8 |  | 01/01/1993 | 11/17/2007 | 45.2685 | 259 | -93.7223 | Pavement Strain | Microstrain | CE | Tokyo Sokki PML-60 | -10.35 | Transverse | 8-D-1991 | 2.64 | 8CE018 | Concrete Embedment Strain Gauge | 18 | Strain | 114656.9 | 12/29/2023 | Dynamic
8 |  | 01/01/1993 | 11/17/2007 | 45.2685 | 259 | -93.7223 | Pavement Strain | Microstrain | CE | Tokyo Sokki PML-60 | -3.87 | Longitudinal | 8-D-1991 | 6.24 | 8CE019 | Concrete Embedment Strain Gauge | 19 | Strain | 114657.9 | 12/29/2023 | Dynamic
8 |  | 01/01/1993 | 11/17/2007 | 45.2685 | 259 | -93.7223 | Pavement Strain | Microstrain | CE | Tokyo Sokki PML-60 | -6.87 | Longitudinal | 8-D-1991 | 7.68 | 8CE020 | Concrete Embedment Strain Gauge | 20 | Strain | 114657.4 | 12/29/2023 | Dynamic
8 |  | 01/01/1993 | 11/17/2007 | 45.2685 | 259 | -93.7223 | Pavement Strain | Microstrain | CE | Tokyo Sokki PML-60 | -9.37 | Longitudinal | 8-D-1991 | 7.44 | 8CE021 | Concrete Embedment Strain Gauge | 21 | Strain | 114657 | 12/29/2023 | Dynamic
8 |  | 01/01/1993 | 11/17/2007 | 45.2685 | 259 | -93.7223 | Pavement Strain | Microstrain | CE | Tokyo Sokki PML-60 | -10.35 | Longitudinal | 8-D-1991 | 7.56 | 8CE022 | Concrete Embedment Strain Gauge | 22 | Strain | 114656.9 | 12/29/2023 | Dynamic
8 | WM_VALUES | 01/01/1993 | 05/01/2022 | 45.2685 | 257 | -93.7222 | Moisture - Soil - Relative | Centibar | WM | Watermark 200-X | -10.24 | Horizontal | 8-D-1991 | 12.6 | 8WM001 | Moisture Block | 1 | Moisture | 114670.4 | 12/29/2023 | Static
8 | WM_VALUES | 01/01/1993 | 05/01/2022 | 45.2685 | 256 | -93.7222 | Moisture - Soil - Relative | Centibar | WM | Watermark 200-X | -10.24 | Horizontal | 8-D-1991 | 17.04 | 8WM002 | Moisture Block | 2 | Moisture | 114670.4 | 12/29/2023 | Static
8 | WM_VALUES | 01/01/1993 | 05/01/2022 | 45.2685 | 256 | -93.7222 | Moisture - Soil - Relative | Centibar | WM | Watermark 200-X | -10.24 | Horizontal | 8-D-1991 | 23.04 | 8WM003 | Moisture Block | 3 | Moisture | 114670.4 | 12/29/2023 | Static
8 | WM_VALUES | 01/01/1993 | 05/01/2022 | 45.2685 | 256 | -93.7222 | Moisture - Soil - Relative | Centibar | WM | Watermark 200-X | -10.24 | Horizontal | 8-D-1991 | 35.04 | 8WM004 | Moisture Block | 4 | Moisture | 114670.4 | 12/29/2023 | Static
8 | WM_VALUES | 01/01/1993 | 05/01/2022 | 45.2685 | 256 | -93.7222 | Moisture - Soil - Relative | Centibar | WM | Watermark 200-X | -10.24 | Horizontal | 8-D-1991 | 47.04 | 8WM005 | Moisture Block | 5 | Moisture | 114670.4 | 12/29/2023 | Static
8 | WM_VALUES | 01/01/1993 | 05/01/2022 | 45.2685 | 256 | -93.7222 | Moisture - Soil - Relative | Centibar | WM | Watermark 200-X | -10.24 | Horizontal | 8-D-1991 | 59.04 | 8WM006 | Moisture Block | 6 | Moisture | 114670.4 | 12/29/2023 | Static
8 | WM_VALUES | 01/01/1993 | 05/01/2022 | 45.2685 | 256 | -93.7222 | Moisture - Soil - Relative | Centibar | WM | Watermark 200-X | -10.24 | Horizontal | 8-D-1991 | 95.04 | 8WM007 | Moisture Block | 7 | Moisture | 114670.4 | 12/29/2023 | Static
8 | TD_VALUES | 01/01/1993 | 05/01/2022 | 45.2685 | 257 | -93.7222 | Moisture - Volumetric Content | cm3/cm3 | TD | Fabricated | -10.24 |  | 8-D-1991 | 12.72 | 8TD001 | Time Domain Reflectometer | 1 | Moisture | 114670.4 | 12/29/2023 | Static
8 | TD_VALUES | 01/01/1993 | 05/01/2022 | 45.2685 | 256 | -93.7222 | Moisture - Volumetric Content | cm3/cm3 | TD | Fabricated | -10.24 |  | 8-D-1991 | 17.16 | 8TD002 | Time Domain Reflectometer | 2 | Moisture | 114670.4 | 12/29/2023 | Static
8 | TD_VALUES | 01/01/1993 | 05/01/2022 | 45.2685 | 256 | -93.7222 | Moisture - Volumetric Content | cm3/cm3 | TD | Fabricated | -10.24 |  | 8-D-1991 | 23.16 | 8TD003 | Time Domain Reflectometer | 3 | Moisture | 114670.4 | 12/29/2023 | Static
8 | TD_VALUES | 01/01/1993 | 05/01/2022 | 45.2685 | 256 | -93.7222 | Moisture - Volumetric Content | cm3/cm3 | TD | Fabricated | -10.24 |  | 8-D-1991 | 35.16 | 8TD004 | Time Domain Reflectometer | 4 | Moisture | 114670.4 | 12/29/2023 | Static
8 | TD_VALUES | 01/01/1993 | 05/01/2022 | 45.2685 | 256 | -93.7222 | Moisture - Volumetric Content | cm3/cm3 | TD | Fabricated | -10.24 |  | 8-D-1991 | 47.16 | 8TD005 | Time Domain Reflectometer | 5 | Moisture | 114670.4 | 12/29/2023 | Static
8 | TD_VALUES | 01/01/1993 | 05/01/2022 | 45.2685 | 256 | -93.7222 | Moisture - Volumetric Content | cm3/cm3 | TD | Fabricated | -10.24 |  | 8-D-1991 | 59.16 | 8TD006 | Time Domain Reflectometer | 6 | Moisture | 114670.4 | 12/29/2023 | Static
8 | TD_VALUES | 01/01/1993 | 05/01/2022 | 45.2685 | 256 | -93.7222 | Moisture - Volumetric Content | cm3/cm3 | TD | Fabricated | -10.24 |  | 8-D-1991 | 95.16 | 8TD007 | Time Domain Reflectometer | 7 | Moisture | 114670.4 | 12/29/2023 | Static
8 | TC_VALUES | 01/01/1993 | 05/01/2022 | 45.2685 | 259 | -93.7222 | Temperature | Degrees C | TC | Fabricated | -9.78 | Horizontal | 8-D-1991 | 0.96 | 8TC001 | Thermocouple | 1 | Temperature | 114668.1 | 12/29/2023 | Static
8 | TC_VALUES | 01/01/1993 | 05/01/2022 | 45.2685 | 259 | -93.7222 | Temperature | Degrees C | TC | Fabricated | -9.78 | Horizontal | 8-D-1991 | 2.04 | 8TC002 | Thermocouple | 2 | Temperature | 114668.1 | 12/29/2023 | Static
8 | TC_VALUES | 01/01/1993 | 05/01/2022 | 45.2685 | 259 | -93.7222 | Temperature | Degrees C | TC | Fabricated | -9.78 | Horizontal | 8-D-1991 | 3.96 | 8TC003 | Thermocouple | 3 | Temperature | 114668.1 | 12/29/2023 | Static
8 | TC_VALUES | 01/01/1993 | 05/01/2022 | 45.2685 | 258 | -93.7222 | Temperature | Degrees C | TC | Fabricated | -9.78 | Horizontal | 8-D-1991 | 8.28 | 8TC004 | Thermocouple | 4 | Temperature | 114668.1 | 12/29/2023 | Static
8 | TC_VALUES | 01/01/1993 | 05/01/2022 | 45.2685 | 258 | -93.7222 | Temperature | Degrees C | TC | Fabricated | -9.78 | Horizontal | 8-D-1991 | 9.96 | 8TC005 | Thermocouple | 5 | Temperature | 114668.1 | 12/29/2023 | Static
8 | TC_VALUES | 01/01/1993 | 05/01/2022 | 45.2685 | 257 | -93.7222 | Temperature | Degrees C | TC | Fabricated | -9.78 | Horizontal | 8-D-1991 | 12.24 | 8TC006 | Thermocouple | 6 | Temperature | 114668.1 | 12/29/2023 | Static
8 | TC_VALUES | 01/01/1993 | 05/01/2022 | 45.2685 | 256 | -93.7222 | Temperature | Degrees C | TC | Fabricated | -9.78 | Horizontal | 8-D-1991 | 18.72 | 8TC007 | Thermocouple | 7 | Temperature | 114668.1 | 12/29/2023 | Static
8 | TC_VALUES | 01/01/1993 | 05/01/2022 | 45.2685 | 256 | -93.7222 | Temperature | Degrees C | TC | Fabricated | -9.78 | Horizontal | 8-D-1991 | 24.72 | 8TC008 | Thermocouple | 8 | Temperature | 114668.1 | 12/29/2023 | Static
8 | TC_VALUES | 01/01/1993 | 05/01/2022 | 45.2685 | 256 | -93.7222 | Temperature | Degrees C | TC | Fabricated | -9.78 | Horizontal | 8-D-1991 | 36.72 | 8TC009 | Thermocouple | 9 | Temperature | 114668.1 | 12/29/2023 | Static
8 | TC_VALUES | 01/01/1993 | 05/01/2022 | 45.2685 | 256 | -93.7222 | Temperature | Degrees C | TC | Fabricated | -9.78 | Horizontal | 8-D-1991 | 48.72 | 8TC010 | Thermocouple | 10 | Temperature | 114668.1 | 12/29/2023 | Static
8 | TC_VALUES | 01/01/1993 | 05/01/2022 | 45.2685 | 256 | -93.7222 | Temperature | Degrees C | TC | Fabricated | -9.78 | Horizontal | 8-D-1991 | 60.72 | 8TC011 | Thermocouple | 11 | Temperature | 114668.1 | 12/29/2023 | Static
8 | TC_VALUES | 01/01/1993 | 05/01/2022 | 45.2685 | 256 | -93.7222 | Temperature | Degrees C | TC | Fabricated | -9.78 | Horizontal | 8-D-1991 | 96.72 | 8TC012 | Thermocouple | 12 | Temperature | 114668.1 | 12/29/2023 | Static
9 |  | 01/01/1993 | 05/01/2022 | 45.2681 | 281 | -93.7214 | Pavement Strain | Microstrain | CD | Dynatest PAST- 2PCC | -9.88 | Transverse | 9-D-1991 | 1.08 | 9CD008 | Concrete Embedment Strain Gauge | 8 | Strain | 114935.8 | 12/29/2023 | Dynamic
9 |  | 01/01/1993 | 05/01/2022 | 45.268 | 281 | -93.7214 | Pavement Strain | Microstrain | CD | Dynatest PAST- 2PCC | -3.87 | Longitudinal | 9-D-1991 | 6.72 | 9CD009 | Concrete Embedment Strain Gauge | 9 | Strain | 114936.8 | 12/29/2023 | Dynamic
9 |  | 01/01/1993 | 05/01/2022 | 45.2681 | 281 | -93.7214 | Pavement Strain | Microstrain | CD | Dynatest PAST- 2PCC | -9.88 | Longitudinal | 9-D-1991 | 6.12 | 9CD010 | Concrete Embedment Strain Gauge | 10 | Strain | 114935.8 | 12/29/2023 | Dynamic
9 |  | 01/01/1993 | 05/01/2022 | 45.268 | 281 | -93.7214 | Pavement Strain | Microstrain | CD | Dynatest PAST- 2PCC | -3.84 | Transverse | 9-D-1991 | 1.08 | 9CD011 | Concrete Embedment Strain Gauge | 11 | Strain | 114942.9 | 12/29/2023 | Dynamic
9 |  | 01/01/1993 | 05/01/2022 | 45.268 | 281 | -93.7214 | Pavement Strain | Microstrain | CD | Dynatest PAST- 2PCC | -6.9 | Transverse | 9-D-1991 | 1.2 | 9CD012 | Concrete Embedment Strain Gauge | 12 | Strain | 114942.3 | 12/29/2023 | Dynamic
9 |  | 01/01/1993 | 05/01/2022 | 45.268 | 281 | -93.7214 | Pavement Strain | Microstrain | CD | Dynatest PAST- 2PCC | -9.87 | Transverse | 9-D-1991 | 1.08 | 9CD013 | Concrete Embedment Strain Gauge | 13 | Strain | 114941.8 | 12/29/2023 | Dynamic
9 |  | 01/01/1993 | 05/01/2022 | 45.268 | 281 | -93.7214 | Pavement Strain | Microstrain | CD | Dynatest PAST- 2PCC | -3.84 | Longitudinal | 9-D-1991 | 6 | 9CD014 | Concrete Embedment Strain Gauge | 14 | Strain | 114942.9 | 12/29/2023 | Dynamic
9 |  | 01/01/1993 | 05/01/2022 | 45.268 | 281 | -93.7214 | Pavement Strain | Microstrain | CD | Dynatest PAST- 2PCC | -6.9 | Longitudinal | 9-D-1991 | 6.24 | 9CD015 | Concrete Embedment Strain Gauge | 15 | Strain | 114942.3 | 12/29/2023 | Dynamic
9 |  | 01/01/1993 | 05/01/2022 | 45.268 | 281 | -93.7214 | Pavement Strain | Microstrain | CD | Dynatest PAST- 2PCC | -9.87 | Longitudinal | 9-D-1991 | 6.12 | 9CD016 | Concrete Embedment Strain Gauge | 16 | Strain | 114941.8 | 12/29/2023 | Dynamic
9 |  | 01/01/1993 | 05/01/2022 | 45.2681 | 281 | -93.7214 | Pavement Strain | Microstrain | CD | Dynatest PAST- 2PCC | -3.83 | Transverse | 9-D-1991 | 1.2 | 9CD001 | Concrete Embedment Strain Gauge | 1 | Strain | 114930.8 | 12/29/2023 | Dynamic
9 |  | 01/01/1993 | 05/01/2022 | 45.2681 | 281 | -93.7214 | Pavement Strain | Microstrain | CD | Dynatest PAST- 2PCC | -6.84 | Transverse | 9-D-1991 | 0.96 | 9CD002 | Concrete Embedment Strain Gauge | 2 | Strain | 114930.3 | 12/29/2023 | Dynamic
9 |  | 01/01/1993 | 05/01/2022 | 45.2681 | 281 | -93.7214 | Pavement Strain | Microstrain | CD | Dynatest PAST- 2PCC | -9.84 | Transverse | 9-D-1991 | 1.08 | 9CD003 | Concrete Embedment Strain Gauge | 3 | Strain | 114929.8 | 12/29/2023 | Dynamic
9 |  | 01/01/1993 | 05/01/2022 | 45.2681 | 281 | -93.7214 | Pavement Strain | Microstrain | CD | Dynatest PAST- 2PCC | -3.83 | Longitudinal | 9-D-1991 | 6.24 | 9CD004 | Concrete Embedment Strain Gauge | 4 | Strain | 114930.8 | 12/29/2023 | Dynamic
9 |  | 01/01/1993 | 05/01/2022 | 45.2681 | 281 | -93.7214 | Pavement Strain | Microstrain | CD | Dynatest PAST- 2PCC | -6.84 | Longitudinal | 9-D-1991 | 6 | 9CD005 | Concrete Embedment Strain Gauge | 5 | Strain | 114930.3 | 12/29/2023 | Dynamic
9 |  | 01/01/1993 | 05/01/2022 | 45.2681 | 281 | -93.7214 | Pavement Strain | Microstrain | CD | Dynatest PAST- 2PCC | -9.84 | Longitudinal | 9-D-1991 | 6.12 | 9CD006 | Concrete Embedment Strain Gauge | 6 | Strain | 114929.8 | 12/29/2023 | Dynamic
9 |  | 01/01/1993 | 05/01/2022 | 45.268 | 281 | -93.7214 | Pavement Strain | Microstrain | CD | Dynatest PAST- 2PCC | -3.87 | Transverse | 9-D-1991 | 1.68 | 9CD007 | Concrete Embedment Strain Gauge | 7 | Strain | 114936.8 | 12/29/2023 | Dynamic
9 |  | 01/01/1993 | 05/01/2022 | 45.2681 | 281 | -93.7215 | Pavement Strain | Microstrain | CE | Tokyo Sokki PML-60 | -3.86 | Longitudinal | 9-D-1991 | 1.68 | 9CE001 | Concrete Embedment Strain Gauge | 1 | Strain | 114915.9 | 12/29/2023 | Dynamic
9 |  | 01/01/1993 | 05/01/2022 | 45.2681 | 281 | -93.7215 | Pavement Strain | Microstrain | CE | Tokyo Sokki PML-60 | -6.85 | Longitudinal | 9-D-1991 | 1.32 | 9CE002 | Concrete Embedment Strain Gauge | 2 | Strain | 114915.4 | 12/29/2023 | Dynamic
9 |  | 01/01/1993 | 05/01/2022 | 45.2681 | 281 | -93.7215 | Pavement Strain | Microstrain | CE | Tokyo Sokki PML-60 | -9.91 | Longitudinal | 9-D-1991 | 1.44 | 9CE003 | Concrete Embedment Strain Gauge | 3 | Strain | 114914.8 | 12/29/2023 | Dynamic
9 |  | 01/01/1993 | 05/01/2022 | 45.2681 | 281 | -93.7215 | Pavement Strain | Microstrain | CE | Tokyo Sokki PML-60 | -10.86 | Longitudinal | 9-D-1991 | 1.32 | 9CE004 | Concrete Embedment Strain Gauge | 4 | Strain | 114914.7 | 12/29/2023 | Dynamic
9 |  | 01/01/1993 | 05/01/2022 | 45.2681 | 281 | -93.7215 | Pavement Strain | Microstrain | CE | Tokyo Sokki PML-60 | -3.86 | Transverse | 9-D-1991 | 6.6 | 9CE005 | Concrete Embedment Strain Gauge | 5 | Strain | 114915.9 | 12/29/2023 | Dynamic
9 |  | 01/01/1993 | 05/01/2022 | 45.2681 | 281 | -93.7215 | Pavement Strain | Microstrain | CE | Tokyo Sokki PML-60 | -6.85 | Transverse | 9-D-1991 | 6 | 9CE006 | Concrete Embedment Strain Gauge | 6 | Strain | 114915.4 | 12/29/2023 | Dynamic
9 |  | 01/01/1993 | 05/01/2022 | 45.2681 | 281 | -93.7215 | Pavement Strain | Microstrain | CE | Tokyo Sokki PML-60 | -9.91 | Transverse | 9-D-1991 | 6.36 | 9CE007 | Concrete Embedment Strain Gauge | 7 | Strain | 114914.8 | 12/29/2023 | Dynamic
9 |  | 01/01/1993 | 05/01/2022 | 45.2681 | 281 | -93.7215 | Pavement Strain | Microstrain | CE | Tokyo Sokki PML-60 | -10.86 | Transverse | 9-D-1991 | 6.24 | 9CE008 | Concrete Embedment Strain Gauge | 8 | Strain | 114914.7 | 12/29/2023 | Dynamic
9 |  | 01/01/1993 | 05/01/2022 | 45.2681 | 281 | -93.7214 | Pavement Strain | Microstrain | CE | Tokyo Sokki PML-60 | -3.8 | Longitudinal | 9-D-1991 | 1.92 | 9CE009 | Concrete Embedment Strain Gauge | 9 | Strain | 114921.9 | 12/29/2023 | Dynamic
9 |  | 01/01/1993 | 05/01/2022 | 45.2681 | 281 | -93.7214 | Pavement Strain | Microstrain | CE | Tokyo Sokki PML-60 | -9.86 | Longitudinal | 9-D-1991 | 1.44 | 9CE010 | Concrete Embedment Strain Gauge | 10 | Strain | 114920.8 | 12/29/2023 | Dynamic
9 |  | 01/01/1993 | 05/01/2022 | 45.2681 | 281 | -93.7214 | Pavement Strain | Microstrain | CE | Tokyo Sokki PML-60 | -10.84 | Longitudinal | 9-D-1991 | 1.56 | 9CE011 | Concrete Embedment Strain Gauge | 11 | Strain | 114920.7 | 12/29/2023 | Dynamic
9 |  | 01/01/1993 | 05/01/2022 | 45.2681 | 281 | -93.7214 | Pavement Strain | Microstrain | CE | Tokyo Sokki PML-60 | -3.8 | Transverse | 9-D-1991 | 6.84 | 9CE012 | Concrete Embedment Strain Gauge | 12 | Strain | 114921.9 | 12/29/2023 | Dynamic
9 |  | 01/01/1993 | 05/01/2022 | 45.2681 | 281 | -93.7214 | Pavement Strain | Microstrain | CE | Tokyo Sokki PML-60 | -9.86 | Transverse | 9-D-1991 | 6.36 | 9CE013 | Concrete Embedment Strain Gauge | 13 | Strain | 114920.8 | 12/29/2023 | Dynamic
9 |  | 01/01/1993 | 05/01/2022 | 45.2681 | 281 | -93.7214 | Pavement Strain | Microstrain | CE | Tokyo Sokki PML-60 | -10.84 | Transverse | 9-D-1991 | 6.48 | 9CE014 | Concrete Embedment Strain Gauge | 14 | Strain | 114920.7 | 12/29/2023 | Dynamic
9 |  | 01/01/1993 | 05/01/2022 | 45.2681 | 281 | -93.7214 | Pavement Strain | Microstrain | CE | Tokyo Sokki PML-60 | -3.84 | Longitudinal | 9-D-1991 | 1.8 | 9CE015 | Concrete Embedment Strain Gauge | 15 | Strain | 114927.9 | 12/29/2023 | Dynamic
9 |  | 01/01/1993 | 05/01/2022 | 45.2681 | 281 | -93.7214 | Pavement Strain | Microstrain | CE | Tokyo Sokki PML-60 | -6.87 | Longitudinal | 9-D-1991 | 1.44 | 9CE016 | Concrete Embedment Strain Gauge | 16 | Strain | 114927.4 | 12/29/2023 | Dynamic
9 |  | 01/01/1993 | 05/01/2022 | 45.2681 | 281 | -93.7214 | Pavement Strain | Microstrain | CE | Tokyo Sokki PML-60 | -9.88 | Longitudinal | 9-D-1991 | 1.68 | 9CE017 | Concrete Embedment Strain Gauge | 17 | Strain | 114926.8 | 12/29/2023 | Dynamic
9 |  | 01/01/1993 | 05/01/2022 | 45.2681 | 281 | -93.7214 | Pavement Strain | Microstrain | CE | Tokyo Sokki PML-60 | -10.85 | Longitudinal | 9-D-1991 | 1.44 | 9CE018 | Concrete Embedment Strain Gauge | 18 | Strain | 114926.7 | 12/29/2023 | Dynamic
9 |  | 01/01/1993 | 05/01/2022 | 45.2681 | 281 | -93.7214 | Pavement Strain | Microstrain | CE | Tokyo Sokki PML-60 | -3.84 | Transverse | 9-D-1991 | 6.72 | 9CE019 | Concrete Embedment Strain Gauge | 19 | Strain | 114927.9 | 12/29/2023 | Dynamic
9 |  | 01/01/1993 | 05/01/2022 | 45.2681 | 281 | -93.7214 | Pavement Strain | Microstrain | CE | Tokyo Sokki PML-60 | -6.87 | Transverse | 9-D-1991 | 6.24 | 9CE020 | Concrete Embedment Strain Gauge | 20 | Strain | 114927.4 | 12/29/2023 | Dynamic
9 |  | 01/01/1993 | 05/01/2022 | 45.2681 | 281 | -93.7214 | Pavement Strain | Microstrain | CE | Tokyo Sokki PML-60 | -9.88 | Transverse | 9-D-1991 | 6.48 | 9CE021 | Concrete Embedment Strain Gauge | 21 | Strain | 114926.8 | 12/29/2023 | Dynamic
9 |  | 01/01/1993 | 05/01/2022 | 45.2681 | 281 | -93.7214 | Pavement Strain | Microstrain | CE | Tokyo Sokki PML-60 | -10.85 | Transverse | 9-D-1991 | 6.24 | 9CE022 | Concrete Embedment Strain Gauge | 22 | Strain | 114926.7 | 12/29/2023 | Dynamic
9 |  | 01/01/1993 | 05/01/2022 | 45.2681 | 281 | -93.7214 | Pavement Strain | Microstrain | CE | Tokyo Sokki PML-60 | -9.91 | Longitudinal | 9-D-1991 | 0.12 | 9CE039 | Concrete Embedment Strain Gauge | 39 | Strain | 114921.9 | 12/29/2023 | Dynamic
9 |  | 01/01/1993 | 05/01/2022 | 45.2681 | 281 | -93.7214 | Pavement Strain | Microstrain | CE | Tokyo Sokki PML-60 | -9.91 | Longitudinal | 9-D-1991 | 0.96 | 9CE040 | Concrete Embedment Strain Gauge | 40 | Strain | 114921.9 | 12/29/2023 | Dynamic
9 |  | 01/01/1993 | 05/01/2022 | 45.2681 | 281 | -93.7214 | Pavement Strain | Microstrain | CE | Tokyo Sokki PML-60 | -9.91 | Longitudinal | 9-D-1991 | 6.96 | 9CE041 | Concrete Embedment Strain Gauge | 41 | Strain | 114921.9 | 12/29/2023 | Dynamic
9 | WM_VALUES | 01/01/1993 | 05/01/2022 | 45.268 | 278 | -93.7214 | Moisture - Soil - Relative | Centibar | WM | Watermark 200-X | -10.02 | Horizontal | 9-D-1991 | 15 | 9WM001 | Moisture Block | 1 | Moisture | 114940.7 | 12/29/2023 | Static
9 | WM_VALUES | 01/01/1993 | 05/01/2022 | 45.268 | 278 | -93.7214 | Moisture - Soil - Relative | Centibar | WM | Watermark 200-X | -10.02 | Horizontal | 9-D-1991 | 19.56 | 9WM002 | Moisture Block | 2 | Moisture | 114940.7 | 12/29/2023 | Static
9 | WM_VALUES | 01/01/1993 | 05/01/2022 | 45.268 | 278 | -93.7214 | Moisture - Soil - Relative | Centibar | WM | Watermark 200-X | -10.02 | Horizontal | 9-D-1991 | 25.56 | 9WM003 | Moisture Block | 3 | Moisture | 114940.7 | 12/29/2023 | Static
9 | WM_VALUES | 01/01/1993 | 05/01/2022 | 45.268 | 278 | -93.7214 | Moisture - Soil - Relative | Centibar | WM | Watermark 200-X | -10.02 | Horizontal | 9-D-1991 | 37.56 | 9WM004 | Moisture Block | 4 | Moisture | 114940.7 | 12/29/2023 | Static
9 | WM_VALUES | 01/01/1993 | 05/01/2022 | 45.268 | 278 | -93.7214 | Moisture - Soil - Relative | Centibar | WM | Watermark 200-X | -10.02 | Horizontal | 9-D-1991 | 49.56 | 9WM005 | Moisture Block | 5 | Moisture | 114940.7 | 12/29/2023 | Static
9 | WM_VALUES | 01/01/1993 | 05/01/2022 | 45.268 | 278 | -93.7214 | Moisture - Soil - Relative | Centibar | WM | Watermark 200-X | -10.02 | Horizontal | 9-D-1991 | 61.56 | 9WM006 | Moisture Block | 6 | Moisture | 114940.7 | 12/29/2023 | Static
9 | WM_VALUES | 01/01/1993 | 05/01/2022 | 45.268 | 278 | -93.7214 | Moisture - Soil - Relative | Centibar | WM | Watermark 200-X | -10.02 | Horizontal | 9-D-1991 | 97.56 | 9WM007 | Moisture Block | 7 | Moisture | 114940.7 | 12/29/2023 | Static
9 | TD_VALUES | 01/01/1993 | 05/01/2022 | 45.268 | 278 | -93.7214 | Moisture - Volumetric Content | cm3/cm3 | TD | Fabricated | -10.02 |  | 9-D-1991 | 15 | 9TD001 | Time Domain Reflectometer | 1 | Moisture | 114940.7 | 12/29/2023 | Static
9 | TD_VALUES | 01/01/1993 | 05/01/2022 | 45.268 | 278 | -93.7214 | Moisture - Volumetric Content | cm3/cm3 | TD | Fabricated | -10.02 |  | 9-D-1991 | 19.56 | 9TD002 | Time Domain Reflectometer | 2 | Moisture | 114940.7 | 12/29/2023 | Static
9 | TD_VALUES | 01/01/1993 | 05/01/2022 | 45.268 | 278 | -93.7214 | Moisture - Volumetric Content | cm3/cm3 | TD | Fabricated | -10.02 |  | 9-D-1991 | 25.56 | 9TD003 | Time Domain Reflectometer | 3 | Moisture | 114940.7 | 12/29/2023 | Static
9 | TD_VALUES | 01/01/1993 | 05/01/2022 | 45.268 | 278 | -93.7214 | Moisture - Volumetric Content | cm3/cm3 | TD | Fabricated | -10.02 |  | 9-D-1991 | 37.56 | 9TD004 | Time Domain Reflectometer | 4 | Moisture | 114940.7 | 12/29/2023 | Static
9 | TC_VALUES | 01/01/1993 | 05/01/2022 | 45.2681 | 281 | -93.7214 | Temperature | Degrees C | TC | Fabricated | -9.88 | Horizontal | 9-D-1991 | 1.2 | 9TC001 | Thermocouple | 1 | Temperature | 114938.2 | 12/29/2023 | Static
9 | TC_VALUES | 01/01/1993 | 05/01/2022 | 45.2681 | 281 | -93.7214 | Temperature | Degrees C | TC | Fabricated | -9.88 | Horizontal | 9-D-1991 | 2.16 | 9TC002 | Thermocouple | 2 | Temperature | 114938.2 | 12/29/2023 | Static
9 | TC_VALUES | 01/01/1993 | 05/01/2022 | 45.2681 | 281 | -93.7214 | Temperature | Degrees C | TC | Fabricated | -9.88 | Horizontal | 9-D-1991 | 3.96 | 9TC003 | Thermocouple | 3 | Temperature | 114938.2 | 12/29/2023 | Static
9 | TC_VALUES | 01/01/1993 | 05/01/2022 | 45.2681 | 280 | -93.7214 | Temperature | Degrees C | TC | Fabricated | -9.88 | Horizontal | 9-D-1991 | 8.28 | 9TC004 | Thermocouple | 4 | Temperature | 114938.2 | 12/29/2023 | Static
9 | TC_VALUES | 01/01/1993 | 05/01/2022 | 45.2681 | 280 | -93.7214 | Temperature | Degrees C | TC | Fabricated | -9.88 | Horizontal | 9-D-1991 | 10.92 | 9TC005 | Thermocouple | 5 | Temperature | 114938.2 | 12/29/2023 | Static
9 | TC_VALUES | 01/01/1993 | 05/01/2022 | 45.2681 | 279 | -93.7214 | Temperature | Degrees C | TC | Fabricated | -9.88 | Horizontal | 9-D-1991 | 13.56 | 9TC006 | Thermocouple | 6 | Temperature | 114938.2 | 12/29/2023 | Static
9 | TC_VALUES | 01/01/1993 | 05/01/2022 | 45.2681 | 278 | -93.7214 | Temperature | Degrees C | TC | Fabricated | -9.88 | Horizontal | 9-D-1991 | 18.72 | 9TC007 | Thermocouple | 7 | Temperature | 114938.2 | 12/29/2023 | Static
9 | TC_VALUES | 01/01/1993 | 05/01/2022 | 45.2681 | 278 | -93.7214 | Temperature | Degrees C | TC | Fabricated | -9.88 | Horizontal | 9-D-1991 | 24.72 | 9TC008 | Thermocouple | 8 | Temperature | 114938.2 | 12/29/2023 | Static
9 | TC_VALUES | 01/01/1993 | 05/01/2022 | 45.2681 | 278 | -93.7214 | Temperature | Degrees C | TC | Fabricated | -9.88 | Horizontal | 9-D-1991 | 36.72 | 9TC009 | Thermocouple | 9 | Temperature | 114938.2 | 12/29/2023 | Static
9 | TC_VALUES | 01/01/1993 | 05/01/2022 | 45.2681 | 278 | -93.7214 | Temperature | Degrees C | TC | Fabricated | -9.88 | Horizontal | 9-D-1991 | 48.72 | 9TC010 | Thermocouple | 10 | Temperature | 114938.2 | 12/29/2023 | Static
9 | TC_VALUES | 01/01/1993 | 05/01/2022 | 45.2681 | 278 | -93.7214 | Temperature | Degrees C | TC | Fabricated | -9.88 | Horizontal | 9-D-1991 | 60.72 | 9TC011 | Thermocouple | 11 | Temperature | 114938.2 | 12/29/2023 | Static
9 | TC_VALUES | 01/01/1993 | 05/01/2022 | 45.2681 | 278 | -93.7214 | Temperature | Degrees C | TC | Fabricated | -9.88 | Horizontal | 9-D-1991 | 96.72 | 9TC012 | Thermocouple | 12 | Temperature | 114938.2 | 12/29/2023 | Static
9 | TD_VALUES | 01/01/1993 | 05/01/2022 | 45.268 | 278 | -93.7214 | Moisture - Volumetric Content | cm3/cm3 | TD | Fabricated | -10.02 |  | 9-D-1991 | 49.56 | 9TD005 | Time Domain Reflectometer | 5 | Moisture | 114940.7 | 12/29/2023 | Static
9 | TD_VALUES | 01/01/1993 | 05/01/2022 | 45.268 | 278 | -93.7214 | Moisture - Volumetric Content | cm3/cm3 | TD | Fabricated | -10.02 |  | 9-D-1991 | 61.56 | 9TD006 | Time Domain Reflectometer | 6 | Moisture | 114940.7 | 12/29/2023 | Static
9 | TD_VALUES | 01/01/1993 | 05/01/2022 | 45.268 | 278 | -93.7214 | Moisture - Volumetric Content | cm3/cm3 | TD | Fabricated | -10.02 |  | 9-D-1991 | 97.56 | 9TD007 | Time Domain Reflectometer | 7 | Moisture | 114940.7 | 12/29/2023 | Static
9 | HC_VALUES | 01/01/1993 | 05/01/2022 | 45.2681 | 281 | -93.7215 | Joint Movement | Millimeters | HC | Tokyo Sokki TML PI-5 | -3.83 | Longitudinal | 9-D-1991 | 2.04 | 9HC001 | Horizontal Clip Gauge | 1 | Joint Opening | 114914.5 | 12/29/2023 | Static
9 | HC_VALUES | 01/01/1993 | 05/01/2022 | 45.2681 | 281 | -93.7215 | Joint Movement | Millimeters | HC | Tokyo Sokki TML PI-5 | -9.82 | Longitudinal | 9-D-1991 | 2.04 | 9HC002 | Horizontal Clip Gauge | 2 | Joint Opening | 114913.5 | 12/29/2023 | Static
9 |  | 01/01/1993 | 05/01/2022 | 45.268 | 281 | -93.7214 | Soil Moisture | % Moist Volume | NP | Fabricated on Site | -5.88 | Vertical | 9-D-1991 | 0.24 | 9NP001 | Neutron Probe Access Tube | 1 | Moisture | 114950 | 12/29/2023 | Static
9 |  | 01/01/1993 | 05/01/2022 | 45.268 | 281 | -93.7213 | Slab Displacement | Millimeters | DT | Schaevitz HCD-500 | -3.87 | Vertical | 9-D-1991 | 3 | 9DT001 | Linear Variable Differential Transducer | 1 | Displacement | 114958.4 | 12/29/2023 | Dynamic
9 |  | 01/01/1993 | 05/01/2022 | 45.268 | 281 | -93.7213 | Slab Displacement | Millimeters | DT | Schaevitz HCD-500 | -9.88 | Vertical | 9-D-1991 | 3 | 9DT002 | Linear Variable Differential Transducer | 2 | Displacement | 114957.5 | 12/29/2023 | Dynamic
9 |  | 01/01/1993 | 05/01/2022 | 45.268 | 281 | -93.7213 | Slab Displacement | Millimeters | DT | Schaevitz HCD-500 | -3.88 | Vertical | 9-D-1991 | 3 | 9DT003 | Linear Variable Differential Transducer | 3 | Displacement | 114960.4 | 12/29/2023 | Dynamic
9 |  | 01/01/1993 | 05/01/2022 | 45.268 | 281 | -93.7213 | Slab Displacement | Millimeters | DT | Schaevitz HCD-500 | -9.92 | Vertical | 9-D-1991 | 3 | 9DT004 | Linear Variable Differential Transducer | 4 | Displacement | 114959.5 | 12/29/2023 | Dynamic
9 |  | 01/01/1993 | 05/01/2022 | 45.2681 | 279 | -93.7215 | Pressure - Soil | kPa | PG | Geokon 3500 | -3.77 | Horizontal | 9-D-1991 | 12.6 | 9PG001 | Geokon Dynamic Soil Pressure Cell | 1 | Pressure | 114900.8 | 12/29/2023 | Dynamic
9 |  | 01/01/1993 | 05/01/2022 | 45.2681 | 279 | -93.7215 | Pressure - Soil | kPa | PG | Geokon 3500 | -9.76 | Horizontal | 9-D-1991 | 12.6 | 9PG002 | Geokon Dynamic Soil Pressure Cell | 2 | Pressure | 114899.8 | 12/29/2023 | Dynamic
9 |  | 01/01/1993 | 05/01/2022 | 45.2681 | 279 | -93.7215 | Pressure - Soil | kPa | PG | Geokon 3500 | -6.02 | Horizontal | 9-D-1991 | 12.48 | 9PG003 | Geokon Dynamic Soil Pressure Cell | 3 | Pressure | 114903.6 | 12/29/2023 | Dynamic
9 |  | 01/01/1993 | 05/01/2022 | 45.2681 | 279 | -93.7215 | Pressure - Soil | kPa | PG | Geokon 3500 | -3.78 | Horizontal | 9-D-1991 | 12.12 | 9PG004 | Geokon Dynamic Soil Pressure Cell | 4 | Pressure | 114906.9 | 12/29/2023 | Dynamic
9 |  | 01/01/1993 | 05/01/2022 | 45.2681 | 279 | -93.7215 | Pressure - Soil | kPa | PG | Geokon 3500 | -9.81 | Horizontal | 9-D-1991 | 12.6 | 9PG005 | Geokon Dynamic Soil Pressure Cell | 5 | Pressure | 114905.7 | 12/29/2023 | Dynamic
9 |  | 01/01/1993 | 05/01/2022 | 45.2681 | 279 | -93.7215 | Pressure - Soil | kPa | PG | Geokon 3500 | -5.97 | Horizontal | 9-D-1991 | 12.24 | 9PG006 | Geokon Dynamic Soil Pressure Cell | 6 | Pressure | 114909.5 | 12/29/2023 | Dynamic
9 |  | 01/01/1993 | 05/01/2022 | 45.2681 | 279 | -93.7215 | Pressure - Soil | kPa | PG | Geokon 3500 | -3.78 | Horizontal | 9-D-1991 | 12.36 | 9PG007 | Geokon Dynamic Soil Pressure Cell | 7 | Pressure | 114912.9 | 12/29/2023 | Dynamic
9 |  | 01/01/1993 | 05/01/2022 | 45.2681 | 279 | -93.7215 | Pressure - Soil | kPa | PG | Geokon 3500 | -9.86 | Horizontal | 9-D-1991 | 12.48 | 9PG008 | Geokon Dynamic Soil Pressure Cell | 8 | Pressure | 114911.8 | 12/29/2023 | Dynamic
9 | RP_VALUES | 01/01/1993 | 05/01/2022 | 45.2681 | 278 | -93.7214 | Dielectric Content | Ohm-units | RP | Fabricated on Site | -9.83 |  | 9-D-1991 | 16.44 | 9RP001 | Resistivity Probe | 1 | Moisture | 114938.8 | 12/29/2023 | Static
10 | WM_VALUES | 05/22/1993 | 06/05/2017 | 45.2645 | 307 | -93.7149 | Moisture - Soil - Relative | Centibar | WM | Watermark 200-X | -0.02 | Horizontal | 10-D-1991 | 59.88 | 10WM007 | Moisture Block | 7 | Moisture | 117050.1 | 12/29/2023 | Static
10 | WM_VALUES | 05/22/1993 | 06/05/2017 | 45.2645 | 308 | -93.7149 | Moisture - Soil - Relative | Centibar | WM | Watermark 200-X | -9.85 | Horizontal | 10-D-1991 | 16.08 | 10WM008 | Moisture Block | 8 | Moisture | 117048.4 | 12/29/2023 | Static
10 | WM_VALUES | 05/22/1993 | 06/05/2017 | 45.2645 | 307 | -93.7149 | Moisture - Soil - Relative | Centibar | WM | Watermark 200-X | -9.85 | Horizontal | 10-D-1991 | 24.36 | 10WM009 | Moisture Block | 9 | Moisture | 117048.4 | 12/29/2023 | Static
10 | WM_VALUES | 05/22/1993 | 06/05/2017 | 45.2645 | 307 | -93.7149 | Moisture - Soil - Relative | Centibar | WM | Watermark 200-X | -9.85 | Horizontal | 10-D-1991 | 30.36 | 10WM010 | Moisture Block | 10 | Moisture | 117048.4 | 12/29/2023 | Static
10 | WM_VALUES | 05/22/1993 | 06/05/2017 | 45.2645 | 307 | -93.7149 | Moisture - Soil - Relative | Centibar | WM | Watermark 200-X | -9.85 | Horizontal | 10-D-1991 | 35.88 | 10WM011 | Moisture Block | 11 | Moisture | 117048.4 | 12/29/2023 | Static
10 | WM_VALUES | 05/22/1993 | 06/05/2017 | 45.2645 | 307 | -93.7149 | Moisture - Soil - Relative | Centibar | WM | Watermark 200-X | -9.85 | Horizontal | 10-D-1991 | 48.36 | 10WM012 | Moisture Block | 12 | Moisture | 117048.4 | 12/29/2023 | Static
10 | WM_VALUES | 05/22/1993 | 06/05/2017 | 45.2645 | 307 | -93.7149 | Moisture - Soil - Relative | Centibar | WM | Watermark 200-X | -9.85 | Horizontal | 10-D-1991 | 59.88 | 10WM013 | Moisture Block | 13 | Moisture | 117048.4 | 12/29/2023 | Static
10 | WM_VALUES | 05/22/1993 | 06/05/2017 | 45.2645 | 307 | -93.7149 | Moisture - Soil - Relative | Centibar | WM | Watermark 200-X | -9.85 | Horizontal | 10-D-1991 | 95.88 | 10WM014 | Moisture Block | 14 | Moisture | 117048.4 | 12/29/2023 | Static
10 | TD_VALUES | 05/22/1993 | 06/05/2017 | 45.2645 | 308 | -93.7149 | Moisture - Volumetric Content | cm3/cm3 | TD | Fabricated | -0.02 |  | 10-D-1991 | 15.36 | 10TD001 | Time Domain Reflectometer | 1 | Moisture | 117050.1 | 12/29/2023 | Static
10 | TD_VALUES | 05/22/1993 | 06/05/2017 | 45.2645 | 307 | -93.7149 | Moisture - Volumetric Content | cm3/cm3 | TD | Fabricated | -0.02 |  | 10-D-1991 | 18.12 | 10TD002 | Time Domain Reflectometer | 2 | Moisture | 117050.1 | 12/29/2023 | Static
10 | TD_VALUES | 05/22/1993 | 06/05/2017 | 45.2645 | 307 | -93.7149 | Moisture - Volumetric Content | cm3/cm3 | TD | Fabricated | -0.02 |  | 10-D-1991 | 24.36 | 10TD003 | Time Domain Reflectometer | 3 | Moisture | 117050.1 | 12/29/2023 | Static
10 | TD_VALUES | 05/22/1993 | 06/05/2017 | 45.2645 | 307 | -93.7149 | Moisture - Volumetric Content | cm3/cm3 | TD | Fabricated | -0.02 |  | 10-D-1991 | 30.36 | 10TD004 | Time Domain Reflectometer | 4 | Moisture | 117050.1 | 12/29/2023 | Static
10 | TD_VALUES | 05/22/1993 | 06/05/2017 | 45.2645 | 307 | -93.7149 | Moisture - Volumetric Content | cm3/cm3 | TD | Fabricated | -0.02 |  | 10-D-1991 | 36.36 | 10TD005 | Time Domain Reflectometer | 5 | Moisture | 117050.1 | 12/29/2023 | Static
10 | TD_VALUES | 05/22/1993 | 06/05/2017 | 45.2645 | 307 | -93.7149 | Moisture - Volumetric Content | cm3/cm3 | TD | Fabricated | -0.02 |  | 10-D-1991 | 48.36 | 10TD006 | Time Domain Reflectometer | 6 | Moisture | 117050.1 | 12/29/2023 | Static
10 |  | 06/13/1993 | 06/05/2017 | 45.2645 | 310 | -93.7149 | Pavement Strain | Microstrain | CE | Tokyo Sokki PML-60 | -3.81 | Transverse | 10-D-1991 | 1.32 | 10CE001 | Concrete Embedment Strain Gauge | 1 | Strain | 117056.9 | 12/29/2023 | Dynamic
10 |  | 06/13/1993 | 06/05/2017 | 45.2645 | 310 | -93.7149 | Pavement Strain | Microstrain | CE | Tokyo Sokki PML-60 | -6.85 | Transverse | 10-D-1991 | 1.32 | 10CE002 | Concrete Embedment Strain Gauge | 2 | Strain | 117056.3 | 12/29/2023 | Dynamic
10 |  | 06/13/1993 | 06/05/2017 | 45.2645 | 310 | -93.7149 | Pavement Strain | Microstrain | CE | Tokyo Sokki PML-60 | -9.81 | Transverse | 10-D-1991 | 1.2 | 10CE003 | Concrete Embedment Strain Gauge | 3 | Strain | 117055.9 | 12/29/2023 | Dynamic
10 |  | 06/13/1993 | 06/05/2017 | 45.2645 | 310 | -93.7149 | Pavement Strain | Microstrain | CE | Tokyo Sokki PML-60 | -10.87 | Transverse | 10-D-1991 | 1.08 | 10CE004 | Concrete Embedment Strain Gauge | 4 | Strain | 117055.8 | 12/29/2023 | Dynamic
10 |  | 06/13/1993 | 06/05/2017 | 45.2645 | 310 | -93.7149 | Pavement Strain | Microstrain | CE | Tokyo Sokki PML-60 | -3.81 | Longitudinal | 10-D-1991 | 9.12 | 10CE005 | Concrete Embedment Strain Gauge | 5 | Strain | 117056.9 | 12/29/2023 | Dynamic
10 |  | 06/13/1993 | 06/05/2017 | 45.2645 | 310 | -93.7149 | Pavement Strain | Microstrain | CE | Tokyo Sokki PML-60 | -6.85 | Longitudinal | 10-D-1991 | 9 | 10CE006 | Concrete Embedment Strain Gauge | 6 | Strain | 117056.3 | 12/29/2023 | Dynamic
10 |  | 06/13/1993 | 06/05/2017 | 45.2645 | 310 | -93.7149 | Pavement Strain | Microstrain | CE | Tokyo Sokki PML-60 | -9.81 | Longitudinal | 10-D-1991 | 9 | 10CE007 | Concrete Embedment Strain Gauge | 7 | Strain | 117055.9 | 12/29/2023 | Dynamic
10 |  | 06/13/1993 | 06/05/2017 | 45.2645 | 310 | -93.7149 | Pavement Strain | Microstrain | CE | Tokyo Sokki PML-60 | -10.87 | Longitudinal | 10-D-1991 | 8.88 | 10CE008 | Concrete Embedment Strain Gauge | 8 | Strain | 117055.8 | 12/29/2023 | Dynamic
10 |  | 06/13/1993 | 06/05/2017 | 45.2645 | 310 | -93.7149 | Pavement Strain | Microstrain | CE | Tokyo Sokki PML-60 | -3.85 | Transverse | 10-D-1991 | 1.56 | 10CE009 | Concrete Embedment Strain Gauge | 9 | Strain | 117065.4 | 12/29/2023 | Dynamic
10 |  | 06/13/1993 | 06/05/2017 | 45.2645 | 310 | -93.7148 | Pavement Strain | Microstrain | CE | Tokyo Sokki PML-60 | -9.81 | Transverse | 10-D-1991 | 1.44 | 10CE010 | Concrete Embedment Strain Gauge | 10 | Strain | 117064.3 | 12/29/2023 | Dynamic
10 |  | 06/13/1993 | 06/05/2017 | 45.2645 | 310 | -93.7148 | Pavement Strain | Microstrain | CE | Tokyo Sokki PML-60 | -10.9 | Transverse | 10-D-1991 | 1.32 | 10CE011 | Concrete Embedment Strain Gauge | 11 | Strain | 117064.2 | 12/29/2023 | Dynamic
10 |  | 06/13/1993 | 06/05/2017 | 45.2645 | 310 | -93.7149 | Pavement Strain | Microstrain | CE | Tokyo Sokki PML-60 | -3.85 | Longitudinal | 10-D-1991 | 9.36 | 10CE012 | Concrete Embedment Strain Gauge | 12 | Strain | 117065.4 | 12/29/2023 | Dynamic
10 |  | 06/13/1993 | 06/05/2017 | 45.2645 | 310 | -93.7148 | Pavement Strain | Microstrain | CE | Tokyo Sokki PML-60 | -9.81 | Longitudinal | 10-D-1991 | 9.24 | 10CE013 | Concrete Embedment Strain Gauge | 13 | Strain | 117064.3 | 12/29/2023 | Dynamic
10 |  | 06/13/1993 | 06/05/2017 | 45.2645 | 310 | -93.7148 | Pavement Strain | Microstrain | CE | Tokyo Sokki PML-60 | -10.9 | Longitudinal | 10-D-1991 | 9.12 | 10CE014 | Concrete Embedment Strain Gauge | 14 | Strain | 117064.2 | 12/29/2023 | Dynamic
10 |  | 06/13/1993 | 06/05/2017 | 45.2645 | 310 | -93.7148 | Pavement Strain | Microstrain | CE | Tokyo Sokki PML-60 | -3.73 | Transverse | 10-D-1991 | 1.44 | 10CE015 | Concrete Embedment Strain Gauge | 15 | Strain | 117073.8 | 12/29/2023 | Dynamic
10 |  | 06/13/1993 | 06/05/2017 | 45.2645 | 310 | -93.7148 | Pavement Strain | Microstrain | CE | Tokyo Sokki PML-60 | -6.82 | Transverse | 10-D-1991 | 1.08 | 10CE016 | Concrete Embedment Strain Gauge | 16 | Strain | 117073.3 | 12/29/2023 | Dynamic
10 |  | 06/13/1993 | 06/05/2017 | 45.2645 | 310 | -93.7148 | Pavement Strain | Microstrain | CE | Tokyo Sokki PML-60 | -9.83 | Transverse | 10-D-1991 | 1.32 | 10CE017 | Concrete Embedment Strain Gauge | 17 | Strain | 117072.8 | 12/29/2023 | Dynamic
10 |  | 06/13/1993 | 06/05/2017 | 45.2645 | 310 | -93.7148 | Pavement Strain | Microstrain | CE | Tokyo Sokki PML-60 | -10.87 | Transverse | 10-D-1991 | 1.2 | 10CE018 | Concrete Embedment Strain Gauge | 18 | Strain | 117072.7 | 12/29/2023 | Dynamic
10 |  | 06/13/1993 | 06/05/2017 | 45.2645 | 310 | -93.7148 | Pavement Strain | Microstrain | CE | Tokyo Sokki PML-60 | -3.73 | Longitudinal | 10-D-1991 | 9.12 | 10CE019 | Concrete Embedment Strain Gauge | 19 | Strain | 117073.8 | 12/29/2023 | Dynamic
10 |  | 06/13/1993 | 06/05/2017 | 45.2645 | 310 | -93.7148 | Pavement Strain | Microstrain | CE | Tokyo Sokki PML-60 | -6.82 | Longitudinal | 10-D-1991 | 9.12 | 10CE020 | Concrete Embedment Strain Gauge | 20 | Strain | 117073.3 | 12/29/2023 | Dynamic
10 |  | 06/13/1993 | 06/05/2017 | 45.2645 | 310 | -93.7148 | Pavement Strain | Microstrain | CE | Tokyo Sokki PML-60 | -9.83 | Longitudinal | 10-D-1991 | 9 | 10CE021 | Concrete Embedment Strain Gauge | 21 | Strain | 117072.8 | 12/29/2023 | Dynamic
10 |  | 06/13/1993 | 06/05/2017 | 45.2645 | 310 | -93.7148 | Pavement Strain | Microstrain | CE | Tokyo Sokki PML-60 | -10.87 | Longitudinal | 10-D-1991 | 8.88 | 10CE022 | Concrete Embedment Strain Gauge | 22 | Strain | 117072.7 | 12/29/2023 | Dynamic
10 |  | 06/15/1993 | 06/05/2017 | 45.2645 | 310 | -93.7149 | Soil Moisture | % Moist Volume | NP | Fabricated on Site | -5.93 | Vertical | 10-D-1991 | 0 | 10NP001 | Neutron Probe Access Tube | 1 | Moisture | 117052.1 | 12/29/2023 | Static
10 | HC_VALUES | 06/13/1993 | 06/05/2017 | 45.2645 | 310 | -93.7149 | Joint Movement | Millimeters | HC | Tokyo Sokki TML PI-5 | -3.83 | Longitudinal | 10-D-1991 | 2.04 | 10HC001 | Horizontal Clip Gauge | 1 | Joint Opening | 117055.4 | 12/29/2023 | Static
10 | HC_VALUES | 06/13/1993 | 06/05/2017 | 45.2645 | 310 | -93.7149 | Joint Movement | Millimeters | HC | Tokyo Sokki TML PI-5 | -10.01 | Longitudinal | 10-D-1991 | 2.04 | 10HC002 | Horizontal Clip Gauge | 2 | Joint Opening | 117054.3 | 12/29/2023 | Static
10 |  | 06/13/1993 | 06/05/2017 | 45.2645 | 310 | -93.7149 | Slab Displacement | Millimeters | DT | Schaevitz HCD-500 | -3.84 | Vertical | 10-D-1991 | 3 | 10DT001 | Linear Variable Differential Transducer | 1 | Displacement | 117034.5 | 12/29/2023 | Dynamic
10 |  | 06/13/1993 | 06/05/2017 | 45.2645 | 310 | -93.7149 | Slab Displacement | Millimeters | DT | Schaevitz HCD-500 | -9.77 | Vertical | 10-D-1991 | 3 | 10DT002 | Linear Variable Differential Transducer | 2 | Displacement | 117033.3 | 12/29/2023 | Dynamic
10 |  | 06/13/1993 | 06/05/2017 | 45.2645 | 310 | -93.7149 | Slab Displacement | Millimeters | DT | Schaevitz HCD-500 | -3.81 | Vertical | 10-D-1991 | 3 | 10DT003 | Linear Variable Differential Transducer | 3 | Displacement | 117036.3 | 12/29/2023 | Dynamic
10 |  | 06/13/1993 | 06/05/2017 | 45.2645 | 310 | -93.7149 | Slab Displacement | Millimeters | DT | Schaevitz HCD-500 | -9.83 | Vertical | 10-D-1991 | 3 | 10DT004 | Linear Variable Differential Transducer | 4 | Displacement | 117035.3 | 12/29/2023 | Dynamic
10 |  | 06/04/1993 | 06/05/2017 | 45.2644 | 308 | -93.7148 | Pressure - Soil | kPa | PG | Geokon 3500 | -3.83 | Horizontal | 10-D-1991 | 14.52 | 10PG001 | Geokon Dynamic Soil Pressure Cell | 1 | Pressure | 117096.8 | 12/29/2023 | Dynamic
10 |  | 06/04/1993 | 06/05/2017 | 45.2644 | 308 | -93.7147 | Pressure - Soil | kPa | PG | Geokon 3500 | -9.89 | Horizontal | 10-D-1991 | 14.16 | 10PG002 | Geokon Dynamic Soil Pressure Cell | 2 | Pressure | 117095.8 | 12/29/2023 | Dynamic
10 |  | 06/04/1993 | 06/05/2017 | 45.2644 | 308 | -93.7147 | Pressure - Soil | kPa | PG | Geokon 3500 | -6.04 | Horizontal | 10-D-1991 | 14.16 | 10PG003 | Geokon Dynamic Soil Pressure Cell | 3 | Pressure | 117100 | 12/29/2023 | Dynamic
10 |  | 06/04/1993 | 06/05/2017 | 45.2644 | 308 | -93.7147 | Pressure - Soil | kPa | PG | Geokon 3500 | -3.8 | Horizontal | 10-D-1991 | 14.88 | 10PG004 | Geokon Dynamic Soil Pressure Cell | 4 | Pressure | 117105.4 | 12/29/2023 | Dynamic
10 |  | 06/04/1993 | 06/05/2017 | 45.2644 | 308 | -93.7147 | Pressure - Soil | kPa | PG | Geokon 3500 | -9.84 | Horizontal | 10-D-1991 | 14.04 | 10PG005 | Geokon Dynamic Soil Pressure Cell | 5 | Pressure | 117104.3 | 12/29/2023 | Dynamic
10 |  | 06/04/1993 | 06/05/2017 | 45.2644 | 308 | -93.7147 | Pressure - Soil | kPa | PG | Geokon 3500 | -5.98 | Horizontal | 10-D-1991 | 14.4 | 10PG006 | Geokon Dynamic Soil Pressure Cell | 6 | Pressure | 117110.1 | 12/29/2023 | Dynamic
10 |  | 06/04/1993 | 06/05/2017 | 45.2644 | 308 | -93.7147 | Pressure - Soil | kPa | PG | Geokon 3500 | -3.85 | Horizontal | 10-D-1991 | 14.04 | 10PG007 | Geokon Dynamic Soil Pressure Cell | 7 | Pressure | 117113.9 | 12/29/2023 | Dynamic
10 |  | 06/04/1993 | 06/05/2017 | 45.2644 | 308 | -93.7147 | Pressure - Soil | kPa | PG | Geokon 3500 | -9.82 | Horizontal | 10-D-1991 | 14.04 | 10PG008 | Geokon Dynamic Soil Pressure Cell | 8 | Pressure | 117112.9 | 12/29/2023 | Dynamic
10 | RP_VALUES | 06/04/1993 | 06/05/2017 | 45.2645 | 308 | -93.7149 | Dielectric Content | Ohm-units | RP | Fabricated on Site | -0.1 |  | 10-D-1991 | 14.4 | 10RP001 | Resistivity Probe | 1 | Moisture | 117047.3 | 12/29/2023 | Static
10 | RP_VALUES | 06/04/1993 | 06/05/2017 | 45.2645 | 308 | -93.7149 | Dielectric Content | Ohm-units | RP | Fabricated on Site | -9.93 |  | 10-D-1991 | 14.64 | 10RP002 | Resistivity Probe | 2 | Moisture | 117045.7 | 12/29/2023 | Static
10 | TD_VALUES | 05/22/1993 | 06/05/2017 | 45.2645 | 307 | -93.7149 | Moisture - Volumetric Content | cm3/cm3 | TD | Fabricated | -0.02 |  | 10-D-1991 | 59.88 | 10TD007 | Time Domain Reflectometer | 7 | Moisture | 117050.1 | 12/29/2023 | Static
10 | TD_VALUES | 05/22/1993 | 06/05/2017 | 45.2645 | 308 | -93.7149 | Moisture - Volumetric Content | cm3/cm3 | TD | Fabricated | -9.85 |  | 10-D-1991 | 16.08 | 10TD008 | Time Domain Reflectometer | 8 | Moisture | 117048.4 | 12/29/2023 | Static
10 | TD_VALUES | 05/22/1993 | 06/05/2017 | 45.2645 | 307 | -93.7149 | Moisture - Volumetric Content | cm3/cm3 | TD | Fabricated | -9.85 |  | 10-D-1991 | 24.36 | 10TD009 | Time Domain Reflectometer | 9 | Moisture | 117048.4 | 12/29/2023 | Static
10 | TD_VALUES | 05/22/1993 | 06/05/2017 | 45.2645 | 307 | -93.7149 | Moisture - Volumetric Content | cm3/cm3 | TD | Fabricated | -9.85 |  | 10-D-1991 | 30.36 | 10TD010 | Time Domain Reflectometer | 10 | Moisture | 117048.4 | 12/29/2023 | Static
10 | TD_VALUES | 05/22/1993 | 06/05/2017 | 45.2645 | 307 | -93.7149 | Moisture - Volumetric Content | cm3/cm3 | TD | Fabricated | -9.85 |  | 10-D-1991 | 35.88 | 10TD011 | Time Domain Reflectometer | 11 | Moisture | 117048.4 | 12/29/2023 | Static
10 | TD_VALUES | 05/22/1993 | 06/05/2017 | 45.2645 | 307 | -93.7149 | Moisture - Volumetric Content | cm3/cm3 | TD | Fabricated | -9.85 |  | 10-D-1991 | 48.36 | 10TD012 | Time Domain Reflectometer | 12 | Moisture | 117048.4 | 12/29/2023 | Static
10 | TD_VALUES | 05/22/1993 | 06/05/2017 | 45.2645 | 307 | -93.7149 | Moisture - Volumetric Content | cm3/cm3 | TD | Fabricated | -9.85 |  | 10-D-1991 | 59.88 | 10TD013 | Time Domain Reflectometer | 13 | Moisture | 117048.4 | 12/29/2023 | Static
10 | TD_VALUES | 05/22/1993 | 06/05/2017 | 45.2645 | 307 | -93.7149 | Moisture - Volumetric Content | cm3/cm3 | TD | Fabricated | -9.85 |  | 10-D-1991 | 95.88 | 10TD014 | Time Domain Reflectometer | 14 | Moisture | 117048.4 | 12/29/2023 | Static
10 |  | 06/13/1993 | 06/05/2017 | 45.2645 | 310 | -93.7148 | Strain - Steel Dowel Bar | Microstrain | SS | LWK-06-W250B-350 | -0.6 | Horizontal | 10-D-1991 | 4.68 | 10SS001 | Strain Gauge on dowel bar | 1 | Strain | 117075.9 | 12/29/2023 | Dynamic
10 |  | 06/13/1993 | 06/05/2017 | 45.2645 | 310 | -93.7148 | Strain - Steel Dowel Bar | Microstrain | SS | LWK-06-W250B-350 | -3.57 | Horizontal | 10-D-1991 | 4.2 | 10SS005 | Strain Gauge on dowel bar | 5 | Strain | 117075.4 | 12/29/2023 | Dynamic
10 |  | 06/13/1993 | 06/05/2017 | 45.2645 | 310 | -93.7148 | Strain - Steel Dowel Bar | Microstrain | SS | LWK-06-W250B-350 | -6.53 | Horizontal | 10-D-1991 | 3.96 | 10SS009 | Strain Gauge on dowel bar | 9 | Strain | 117074.9 | 12/29/2023 | Dynamic
10 |  | 06/13/1993 | 06/05/2017 | 45.2645 | 310 | -93.7148 | Strain - Steel Dowel Bar | Microstrain | SS | LWK-06-W250B-350 | -7.51 | Horizontal | 10-D-1991 | 4.08 | 10SS013 | Strain Gauge on dowel bar | 13 | Strain | 117074.7 | 12/29/2023 | Dynamic
10 |  | 06/13/1993 | 06/05/2017 | 45.2645 | 310 | -93.7148 | Strain - Steel Dowel Bar | Microstrain | SS | LWK-06-W250B-350 | -9.47 | Horizontal | 10-D-1991 | 3.96 | 10SS017 | Strain Gauge on dowel bar | 17 | Strain | 117074.3 | 12/29/2023 | Dynamic
10 |  | 06/13/1993 | 06/05/2017 | 45.2645 | 310 | -93.7148 | Strain - Steel Dowel Bar | Microstrain | SS | LWK-06-W250B-350 | -11.45 | Horizontal | 10-D-1991 | 3.84 | 10SS021 | Strain Gauge on dowel bar | 21 | Strain | 117074 | 12/29/2023 | Dynamic
10 | TC_VALUES | 06/13/1993 | 06/05/2017 | 45.2645 | 310 | -93.7149 | Temperature | Degrees C | TC | Fabricated | -9.55 | Horizontal | 10-D-1991 | 0.96 | 10TC012 | Thermocouple | 12 | Temperature | 117045.5 | 12/29/2023 | Static
10 | TC_VALUES | 06/13/1993 | 06/05/2017 | 45.2645 | 310 | -93.7149 | Temperature | Degrees C | TC | Fabricated | -9.55 | Horizontal | 10-D-1991 | 3 | 10TC013 | Thermocouple | 13 | Temperature | 117045.5 | 12/29/2023 | Static
10 | TC_VALUES | 06/13/1993 | 06/05/2017 | 45.2645 | 310 | -93.7149 | Temperature | Degrees C | TC | Fabricated | -9.55 | Horizontal | 10-D-1991 | 6 | 10TC014 | Thermocouple | 14 | Temperature | 117045.5 | 12/29/2023 | Static
10 | TC_VALUES | 06/13/1993 | 06/05/2017 | 45.2645 | 310 | -93.7149 | Temperature | Degrees C | TC | Fabricated | -9.55 | Horizontal | 10-D-1991 | 9.48 | 10TC015 | Thermocouple | 15 | Temperature | 117045.5 | 12/29/2023 | Static
10 | TC_VALUES | 05/22/1993 | 06/05/2017 | 45.2645 | 308 | -93.7149 | Temperature | Degrees C | TC | Fabricated | -9.55 | Horizontal | 10-D-1991 | 14.88 | 10TC016 | Thermocouple | 16 | Temperature | 117045.5 | 12/29/2023 | Static
10 | TC_VALUES | 01/01/1993 | 06/05/2017 | 45.2645 | 307 | -93.7149 | Temperature | Degrees C | TC | Fabricated | -9.55 | Horizontal | 10-D-1991 | 17.88 | 10TC017 | Thermocouple | 17 | Temperature | 117045.5 | 12/29/2023 | Static
10 | TC_VALUES | 01/01/1993 | 06/05/2017 | 45.2645 | 307 | -93.7149 | Temperature | Degrees C | TC | Fabricated | -9.55 | Horizontal | 10-D-1991 | 23.88 | 10TC018 | Thermocouple | 18 | Temperature | 117045.5 | 12/29/2023 | Static
10 | TC_VALUES | 01/01/1993 | 06/05/2017 | 45.2645 | 307 | -93.7149 | Temperature | Degrees C | TC | Fabricated | -9.55 | Horizontal | 10-D-1991 | 35.88 | 10TC019 | Thermocouple | 19 | Temperature | 117045.5 | 12/29/2023 | Static
10 | TC_VALUES | 01/01/1993 | 06/05/2017 | 45.2645 | 307 | -93.7149 | Temperature | Degrees C | TC | Fabricated | -9.55 | Horizontal | 10-D-1991 | 47.88 | 10TC020 | Thermocouple | 20 | Temperature | 117045.5 | 12/29/2023 | Static
10 | TC_VALUES | 01/01/1993 | 06/05/2017 | 45.2645 | 307 | -93.7149 | Temperature | Degrees C | TC | Fabricated | -9.55 | Horizontal | 10-D-1991 | 59.88 | 10TC021 | Thermocouple | 21 | Temperature | 117045.5 | 12/29/2023 | Static
10 | TC_VALUES | 01/01/1993 | 06/05/2017 | 45.2645 | 307 | -93.7149 | Temperature | Degrees C | TC | Fabricated | -9.55 | Horizontal | 10-D-1991 | 95.88 | 10TC022 | Thermocouple | 22 | Temperature | 117045.5 | 12/29/2023 | Static
10 |  | 06/13/1993 | 06/05/2017 | 45.2644 | 310 | -93.7148 | Pavement Strain | Microstrain | CD | Dynatest PAST- 2PCC | -9.86 | Longitudinal | 10-D-1991 | 0.84 | 10CD013 | Concrete Embedment Strain Gauge | 13 | Strain | 117092.8 | 12/29/2023 | Dynamic
10 |  | 06/13/1993 | 06/05/2017 | 45.2644 | 310 | -93.7148 | Pavement Strain | Microstrain | CD | Dynatest PAST- 2PCC | -3.86 | Longitudinal | 10-D-1991 | 8.88 | 10CD014 | Concrete Embedment Strain Gauge | 14 | Strain | 117093.9 | 12/29/2023 | Dynamic
10 |  | 06/13/1993 | 06/05/2017 | 45.2644 | 310 | -93.7148 | Pavement Strain | Microstrain | CD | Dynatest PAST- 2PCC | -6.85 | Longitudinal | 10-D-1991 | 9.12 | 10CD015 | Concrete Embedment Strain Gauge | 15 | Strain | 117093.3 | 12/29/2023 | Dynamic
10 |  | 06/13/1993 | 06/05/2017 | 45.2644 | 310 | -93.7148 | Pavement Strain | Microstrain | CD | Dynatest PAST- 2PCC | -9.86 | Longitudinal | 10-D-1991 | 9 | 10CD016 | Concrete Embedment Strain Gauge | 16 | Strain | 117092.8 | 12/29/2023 | Dynamic
10 |  | 06/13/1993 | 06/05/2017 | 45.2645 | 310 | -93.7148 | Pavement Strain | Microstrain | CD | Dynatest PAST- 2PCC | -3.88 | Longitudinal | 10-D-1991 | 1.32 | 10CD001 | Concrete Embedment Strain Gauge | 1 | Strain | 117076.9 | 12/29/2023 | Dynamic
10 |  | 06/13/1993 | 06/05/2017 | 45.2645 | 310 | -93.7148 | Pavement Strain | Microstrain | CD | Dynatest PAST- 2PCC | -6.8 | Longitudinal | 10-D-1991 | 0.6 | 10CD002 | Concrete Embedment Strain Gauge | 2 | Strain | 117076.4 | 12/29/2023 | Dynamic
10 |  | 06/13/1993 | 06/05/2017 | 45.2645 | 310 | -93.7148 | Pavement Strain | Microstrain | CD | Dynatest PAST- 2PCC | -9.87 | Longitudinal | 10-D-1991 | 0.96 | 10CD003 | Concrete Embedment Strain Gauge | 3 | Strain | 117075.8 | 12/29/2023 | Dynamic
10 |  | 06/13/1993 | 06/05/2017 | 45.2645 | 310 | -93.7148 | Pavement Strain | Microstrain | CD | Dynatest PAST- 2PCC | -3.88 | Longitudinal | 10-D-1991 | 8.88 | 10CD004 | Concrete Embedment Strain Gauge | 4 | Strain | 117076.9 | 12/29/2023 | Dynamic
10 |  | 06/13/1993 | 06/05/2017 | 45.2645 | 310 | -93.7148 | Pavement Strain | Microstrain | CD | Dynatest PAST- 2PCC | -6.8 | Longitudinal | 10-D-1991 | 8.64 | 10CD005 | Concrete Embedment Strain Gauge | 5 | Strain | 117076.4 | 12/29/2023 | Dynamic
10 |  | 06/13/1993 | 06/05/2017 | 45.2645 | 310 | -93.7148 | Pavement Strain | Microstrain | CD | Dynatest PAST- 2PCC | -9.87 | Longitudinal | 10-D-1991 | 9 | 10CD006 | Concrete Embedment Strain Gauge | 6 | Strain | 117075.8 | 12/29/2023 | Dynamic
10 |  | 06/13/1993 | 06/05/2017 | 45.2644 | 310 | -93.7148 | Pavement Strain | Microstrain | CD | Dynatest PAST- 2PCC | -3.84 | Longitudinal | 10-D-1991 | 0.84 | 10CD007 | Concrete Embedment Strain Gauge | 7 | Strain | 117085.3 | 12/29/2023 | Dynamic
10 |  | 06/13/1993 | 06/05/2017 | 45.2645 | 310 | -93.7148 | Pavement Strain | Microstrain | CD | Dynatest PAST- 2PCC | -9.83 | Longitudinal | 10-D-1991 | 0.72 | 10CD008 | Concrete Embedment Strain Gauge | 8 | Strain | 117084.4 | 12/29/2023 | Dynamic
10 |  | 06/13/1993 | 06/05/2017 | 45.2644 | 310 | -93.7148 | Pavement Strain | Microstrain | CD | Dynatest PAST- 2PCC | -3.84 | Longitudinal | 10-D-1991 | 8.76 | 10CD009 | Concrete Embedment Strain Gauge | 9 | Strain | 117085.3 | 12/29/2023 | Dynamic
10 |  | 06/13/1993 | 06/05/2017 | 45.2645 | 310 | -93.7148 | Pavement Strain | Microstrain | CD | Dynatest PAST- 2PCC | -9.83 | Longitudinal | 10-D-1991 | 8.64 | 10CD010 | Concrete Embedment Strain Gauge | 10 | Strain | 117084.4 | 12/29/2023 | Dynamic
10 |  | 06/13/1993 | 06/05/2017 | 45.2644 | 310 | -93.7148 | Pavement Strain | Microstrain | CD | Dynatest PAST- 2PCC | -3.86 | Longitudinal | 10-D-1991 | 1.2 | 10CD011 | Concrete Embedment Strain Gauge | 11 | Strain | 117093.9 | 12/29/2023 | Dynamic
10 |  | 06/13/1993 | 06/05/2017 | 45.2644 | 310 | -93.7148 | Pavement Strain | Microstrain | CD | Dynatest PAST- 2PCC | -6.85 | Longitudinal | 10-D-1991 | 0.84 | 10CD012 | Concrete Embedment Strain Gauge | 12 | Strain | 117093.3 | 12/29/2023 | Dynamic
10 | WM_VALUES | 05/22/1993 | 06/05/2017 | 45.2645 | 308 | -93.7149 | Moisture - Soil - Relative | Centibar | WM | Watermark 200-X | -0.02 | Horizontal | 10-D-1991 | 15.36 | 10WM001 | Moisture Block | 1 | Moisture | 117050.1 | 12/29/2023 | Static
10 | WM_VALUES | 05/22/1993 | 06/05/2017 | 45.2645 | 307 | -93.7149 | Moisture - Soil - Relative | Centibar | WM | Watermark 200-X | -0.02 | Horizontal | 10-D-1991 | 18.12 | 10WM002 | Moisture Block | 2 | Moisture | 117050.1 | 12/29/2023 | Static
10 | WM_VALUES | 05/22/1993 | 06/05/2017 | 45.2645 | 307 | -93.7149 | Moisture - Soil - Relative | Centibar | WM | Watermark 200-X | -0.02 | Horizontal | 10-D-1991 | 24.36 | 10WM003 | Moisture Block | 3 | Moisture | 117050.1 | 12/29/2023 | Static
10 | WM_VALUES | 05/22/1993 | 06/05/2017 | 45.2645 | 307 | -93.7149 | Moisture - Soil - Relative | Centibar | WM | Watermark 200-X | -0.02 | Horizontal | 10-D-1991 | 30.36 | 10WM004 | Moisture Block | 4 | Moisture | 117050.1 | 12/29/2023 | Static
10 | WM_VALUES | 05/22/1993 | 06/05/2017 | 45.2645 | 307 | -93.7149 | Moisture - Soil - Relative | Centibar | WM | Watermark 200-X | -0.02 | Horizontal | 10-D-1991 | 36.36 | 10WM005 | Moisture Block | 5 | Moisture | 117050.1 | 12/29/2023 | Static
10 | WM_VALUES | 05/22/1993 | 06/05/2017 | 45.2645 | 307 | -93.7149 | Moisture - Soil - Relative | Centibar | WM | Watermark 200-X | -0.02 | Horizontal | 10-D-1991 | 48.36 | 10WM006 | Moisture Block | 6 | Moisture | 117050.1 | 12/29/2023 | Static
11 |  | 06/16/1993 | 11/17/2007 | 45.2636 | 330 | -93.7133 | Soil Moisture | % Moist Volume | NP | Fabricated on Site | -6.02 | Vertical | 11-D-1991 | 0 | 11NP001 | Neutron Probe Access Tube | 1 | Moisture | 117584.1 | 12/29/2023 | Static
11 | HC_VALUES | 06/14/1993 | 11/17/2007 | 45.2637 | 330 | -93.7134 | Joint Movement | Millimeters | HC | Tokyo Sokki TML PI-5 | -3.82 | Longitudinal | 11-D-1991 | 2.04 | 11HC001 | Horizontal Clip Gauge | 1 | Joint Opening | 117546.4 | 12/29/2023 | Static
11 | HC_VALUES | 06/14/1993 | 11/17/2007 | 45.2637 | 330 | -93.7134 | Joint Movement | Millimeters | HC | Tokyo Sokki TML PI-5 | -9.81 | Longitudinal | 11-D-1991 | 2.04 | 11HC002 | Horizontal Clip Gauge | 2 | Joint Opening | 117545.3 | 12/29/2023 | Static
11 |  | 06/16/1993 | 11/17/2007 | 45.2636 | 330 | -93.7133 | Displacement | Gravities (g) | PA | Kistler 8628B50 | -6.03 | Vertical | 11-D-1991 | 1.92 | 11PA006 | Piezo-Accelerometer | 6 | Displacement | 117572 | 12/29/2023 | Dynamic
11 |  | 06/16/1993 | 11/17/2007 | 45.2636 | 330 | -93.7133 | Displacement | Gravities (g) | PA | Kistler 8628B50 | -5.98 | Vertical | 11-D-1991 | 2.04 | 11PA005 | Piezo-Accelerometer | 5 | Displacement | 117571.5 | 12/29/2023 | Dynamic
11 |  | 06/16/1993 | 11/17/2007 | 45.2636 | 330 | -93.7133 | Displacement | Gravities (g) | PA | Kistler 8628B50 | -5.99 | Vertical | 11-D-1991 | 1.44 | 11PA004 | Piezo-Accelerometer | 4 | Displacement | 117571 | 12/29/2023 | Dynamic
11 |  | 06/16/1993 | 11/17/2007 | 45.2636 | 330 | -93.7133 | Displacement | Gravities (g) | PA | Kistler 8628B50 | -5.97 | Vertical | 11-D-1991 | 1.8 | 11PA003 | Piezo-Accelerometer | 3 | Displacement | 117570.5 | 12/29/2023 | Dynamic
11 |  | 06/16/1993 | 11/17/2007 | 45.2636 | 330 | -93.7133 | Displacement | Gravities (g) | PA | Kistler 8628B50 | -5.91 | Vertical | 11-D-1991 | 1.68 | 11PA002 | Piezo-Accelerometer | 2 | Displacement | 117569.5 | 12/29/2023 | Dynamic
11 |  | 06/16/1993 | 11/17/2007 | 45.2636 | 330 | -93.7133 | Displacement | Gravities (g) | PA | Kistler 8628B50 | -5.91 | Vertical | 11-D-1991 | 1.56 | 11PA001 | Piezo-Accelerometer | 1 | Displacement | 117569 | 12/29/2023 | Dynamic
11 |  | 06/14/1993 | 11/17/2007 | 45.2636 | 330 | -93.7132 | Slab Displacement | Millimeters | DT | Schaevitz HCD-500 | -3.82 | Vertical | 11-D-1991 | 3 | 11DT001 | Linear Variable Differential Transducer | 1 | Displacement | 117593.4 | 12/29/2023 | Dynamic
11 |  | 06/14/1993 | 11/17/2007 | 45.2636 | 330 | -93.7132 | Slab Displacement | Millimeters | DT | Schaevitz HCD-500 | -9.79 | Vertical | 11-D-1991 | 3 | 11DT002 | Linear Variable Differential Transducer | 2 | Displacement | 117592.4 | 12/29/2023 | Dynamic
11 |  | 06/14/1993 | 11/17/2007 | 45.2636 | 330 | -93.7132 | Slab Displacement | Millimeters | DT | Schaevitz HCD-500 | -3.73 | Vertical | 11-D-1991 | 3 | 11DT003 | Linear Variable Differential Transducer | 3 | Displacement | 117595.4 | 12/29/2023 | Dynamic
11 |  | 06/14/1993 | 11/17/2007 | 45.2636 | 330 | -93.7132 | Slab Displacement | Millimeters | DT | Schaevitz HCD-500 | -9.67 | Vertical | 11-D-1991 | 3 | 11DT004 | Linear Variable Differential Transducer | 4 | Displacement | 117594.4 | 12/29/2023 | Dynamic
11 | RP_VALUES | 05/14/1993 | 11/17/2007 | 45.2636 | 329 | -93.7132 | Dielectric Content | Ohm-units | RP | Fabricated on Site | -9.99 |  | 11-D-1991 | 12 | 11RP001 | Resistivity Probe | 1 | Moisture | 117581.8 | 12/29/2023 | Static
11 | TD_VALUES | 05/14/1993 | 11/17/2007 | 45.2636 | 329 | -93.7132 | Moisture - Volumetric Content | cm3/cm3 | TD | Fabricated | -9.78 |  | 11-D-1991 | 12.24 | 11TD001 | Time Domain Reflectometer | 1 | Moisture | 117583 | 12/29/2023 | Static
11 | TD_VALUES | 05/14/1993 | 11/17/2007 | 45.2636 | 328 | -93.7132 | Moisture - Volumetric Content | cm3/cm3 | TD | Fabricated | -9.78 |  | 11-D-1991 | 18.24 | 11TD002 | Time Domain Reflectometer | 2 | Moisture | 117583 | 12/29/2023 | Static
11 | TD_VALUES | 05/14/1993 | 11/17/2007 | 45.2636 | 328 | -93.7132 | Moisture - Volumetric Content | cm3/cm3 | TD | Fabricated | -9.78 |  | 11-D-1991 | 24.24 | 11TD003 | Time Domain Reflectometer | 3 | Moisture | 117583 | 12/29/2023 | Static
11 | TD_VALUES | 05/14/1993 | 11/17/2007 | 45.2636 | 328 | -93.7132 | Moisture - Volumetric Content | cm3/cm3 | TD | Fabricated | -9.78 |  | 11-D-1991 | 36.24 | 11TD004 | Time Domain Reflectometer | 4 | Moisture | 117583 | 12/29/2023 | Static
11 | TD_VALUES | 05/14/1993 | 11/17/2007 | 45.2636 | 328 | -93.7132 | Moisture - Volumetric Content | cm3/cm3 | TD | Fabricated | -9.78 |  | 11-D-1991 | 47.76 | 11TD005 | Time Domain Reflectometer | 5 | Moisture | 117583 | 12/29/2023 | Static
11 | TD_VALUES | 05/14/1993 | 11/17/2007 | 45.2636 | 328 | -93.7132 | Moisture - Volumetric Content | cm3/cm3 | TD | Fabricated | -9.78 |  | 11-D-1991 | 59.76 | 11TD006 | Time Domain Reflectometer | 6 | Moisture | 117583 | 12/29/2023 | Static
11 | TD_VALUES | 05/14/1993 | 11/17/2007 | 45.2636 | 328 | -93.7132 | Moisture - Volumetric Content | cm3/cm3 | TD | Fabricated | -9.78 |  | 11-D-1991 | 94.8 | 11TD007 | Time Domain Reflectometer | 7 | Moisture | 117583 | 12/29/2023 | Static
11 | TC_VALUES | 06/14/1993 | 11/17/2007 | 45.2636 | 330 | -93.7133 | Temperature | Degrees C | TC | Fabricated | -9.8 | Horizontal | 11-D-1991 | 0.96 | 11TC001 | Thermocouple | 1 | Temperature | 117581.2 | 12/29/2023 | Static
11 | TC_VALUES | 06/14/1993 | 11/17/2007 | 45.2636 | 330 | -93.7133 | Temperature | Degrees C | TC | Fabricated | -9.8 | Horizontal | 11-D-1991 | 3 | 11TC002 | Thermocouple | 2 | Temperature | 117581.2 | 12/29/2023 | Static
11 | TC_VALUES | 06/14/1993 | 11/17/2007 | 45.2636 | 330 | -93.7133 | Temperature | Degrees C | TC | Fabricated | -9.8 | Horizontal | 11-D-1991 | 6 | 11TC003 | Thermocouple | 3 | Temperature | 117581.2 | 12/29/2023 | Static
11 | TC_VALUES | 06/14/1993 | 11/17/2007 | 45.2636 | 330 | -93.7133 | Temperature | Degrees C | TC | Fabricated | -9.8 | Horizontal | 11-D-1991 | 9.48 | 11TC004 | Thermocouple | 4 | Temperature | 117581.2 | 12/29/2023 | Static
11 | TC_VALUES | 06/14/1993 | 11/17/2007 | 45.2636 | 329 | -93.7133 | Temperature | Degrees C | TC | Fabricated | -9.8 | Horizontal | 11-D-1991 | 11.76 | 11TC005 | Thermocouple | 5 | Temperature | 117581.2 | 12/29/2023 | Static
11 | TC_VALUES | 06/14/1993 | 11/17/2007 | 45.2636 | 328 | -93.7133 | Temperature | Degrees C | TC | Fabricated | -9.8 | Horizontal | 11-D-1991 | 17.76 | 11TC006 | Thermocouple | 6 | Temperature | 117581.2 | 12/29/2023 | Static
11 | TC_VALUES | 06/14/1993 | 11/17/2007 | 45.2636 | 328 | -93.7133 | Temperature | Degrees C | TC | Fabricated | -9.8 | Horizontal | 11-D-1991 | 23.76 | 11TC007 | Thermocouple | 7 | Temperature | 117581.2 | 12/29/2023 | Static
11 | TC_VALUES | 06/14/1993 | 11/17/2007 | 45.2636 | 328 | -93.7133 | Temperature | Degrees C | TC | Fabricated | -9.8 | Horizontal | 11-D-1991 | 35.76 | 11TC008 | Thermocouple | 8 | Temperature | 117581.2 | 12/29/2023 | Static
11 | TC_VALUES | 06/14/1993 | 11/17/2007 | 45.2636 | 328 | -93.7133 | Temperature | Degrees C | TC | Fabricated | -9.8 | Horizontal | 11-D-1991 | 47.76 | 11TC009 | Thermocouple | 9 | Temperature | 117581.2 | 12/29/2023 | Static
11 | TC_VALUES | 06/14/1993 | 11/17/2007 | 45.2636 | 328 | -93.7133 | Temperature | Degrees C | TC | Fabricated | -9.8 | Horizontal | 11-D-1991 | 59.76 | 11TC010 | Thermocouple | 10 | Temperature | 117581.2 | 12/29/2023 | Static
11 | TC_VALUES | 06/14/1993 | 11/17/2007 | 45.2636 | 328 | -93.7133 | Temperature | Degrees C | TC | Fabricated | -9.8 | Horizontal | 11-D-1991 | 95.76 | 11TC011 | Thermocouple | 11 | Temperature | 117581.2 | 12/29/2023 | Static
11 |  | 06/13/1993 | 11/17/2007 | 45.2637 | 330 | -93.7133 | Pavement Strain | Microstrain | CE | Tokyo Sokki PML-60 | -3.87 | Longitudinal | 11-D-1991 | 8.88 | 11CE012 | Concrete Embedment Strain Gauge | 12 | Strain | 117558.3 | 12/29/2023 | Dynamic
11 |  | 06/13/1993 | 11/17/2007 | 45.2637 | 330 | -93.7133 | Pavement Strain | Microstrain | CE | Tokyo Sokki PML-60 | -9.81 | Longitudinal | 11-D-1991 | 9.24 | 11CE013 | Concrete Embedment Strain Gauge | 13 | Strain | 117557.4 | 12/29/2023 | Dynamic
11 |  | 06/13/1993 | 11/17/2007 | 45.2637 | 330 | -93.7133 | Pavement Strain | Microstrain | CE | Tokyo Sokki PML-60 | -10.81 | Longitudinal | 11-D-1991 | 9 | 11CE014 | Concrete Embedment Strain Gauge | 14 | Strain | 117557.2 | 12/29/2023 | Dynamic
11 |  | 06/13/1993 | 11/17/2007 | 45.2636 | 330 | -93.7133 | Pavement Strain | Microstrain | CE | Tokyo Sokki PML-60 | -3.67 | Transverse | 11-D-1991 | 1.2 | 11CE015 | Concrete Embedment Strain Gauge | 15 | Strain | 117569 | 12/29/2023 | Dynamic
11 |  | 06/13/1993 | 11/17/2007 | 45.2636 | 330 | -93.7133 | Pavement Strain | Microstrain | CE | Tokyo Sokki PML-60 | -6.84 | Transverse | 11-D-1991 | 1.56 | 11CE016 | Concrete Embedment Strain Gauge | 16 | Strain | 117568.4 | 12/29/2023 | Dynamic
11 |  | 06/13/1993 | 11/17/2007 | 45.2637 | 330 | -93.7133 | Pavement Strain | Microstrain | CE | Tokyo Sokki PML-60 | -9.85 | Transverse | 11-D-1991 | 1.2 | 11CE017 | Concrete Embedment Strain Gauge | 17 | Strain | 117567.9 | 12/29/2023 | Dynamic
11 |  | 06/13/1993 | 11/17/2007 | 45.2637 | 330 | -93.7133 | Pavement Strain | Microstrain | CE | Tokyo Sokki PML-60 | -10.88 | Transverse | 11-D-1991 | 1.32 | 11CE018 | Concrete Embedment Strain Gauge | 18 | Strain | 117567.7 | 12/29/2023 | Dynamic
11 |  | 06/13/1993 | 11/17/2007 | 45.2636 | 330 | -93.7133 | Pavement Strain | Microstrain | CE | Tokyo Sokki PML-60 | -3.67 | Longitudinal | 11-D-1991 | 8.88 | 11CE019 | Concrete Embedment Strain Gauge | 19 | Strain | 117569 | 12/29/2023 | Dynamic
11 | WM_VALUES | 05/14/1993 | 11/17/2007 | 45.2636 | 329 | -93.7132 | Moisture - Soil - Relative | Centibar | WM | Watermark 200-X | -9.78 | Horizontal | 11-D-1991 | 12.24 | 11WM001 | Moisture Block | 1 | Moisture | 117583 | 12/29/2023 | Static
11 | WM_VALUES | 05/14/1993 | 11/17/2007 | 45.2636 | 328 | -93.7132 | Moisture - Soil - Relative | Centibar | WM | Watermark 200-X | -9.78 | Horizontal | 11-D-1991 | 18.24 | 11WM002 | Moisture Block | 2 | Moisture | 117583 | 12/29/2023 | Static
11 | WM_VALUES | 05/14/1993 | 11/17/2007 | 45.2636 | 328 | -93.7132 | Moisture - Soil - Relative | Centibar | WM | Watermark 200-X | -9.78 | Horizontal | 11-D-1991 | 24.24 | 11WM003 | Moisture Block | 3 | Moisture | 117583 | 12/29/2023 | Static
11 | WM_VALUES | 05/14/1993 | 11/17/2007 | 45.2636 | 328 | -93.7132 | Moisture - Soil - Relative | Centibar | WM | Watermark 200-X | -9.78 | Horizontal | 11-D-1991 | 36.24 | 11WM004 | Moisture Block | 4 | Moisture | 117583 | 12/29/2023 | Static
11 | WM_VALUES | 05/14/1993 | 11/17/2007 | 45.2636 | 328 | -93.7132 | Moisture - Soil - Relative | Centibar | WM | Watermark 200-X | -9.78 | Horizontal | 11-D-1991 | 47.76 | 11WM005 | Moisture Block | 5 | Moisture | 117583 | 12/29/2023 | Static
11 | WM_VALUES | 05/14/1993 | 11/17/2007 | 45.2636 | 328 | -93.7132 | Moisture - Soil - Relative | Centibar | WM | Watermark 200-X | -9.78 | Horizontal | 11-D-1991 | 59.76 | 11WM006 | Moisture Block | 6 | Moisture | 117583 | 12/29/2023 | Static
11 | WM_VALUES | 05/14/1993 | 11/17/2007 | 45.2636 | 328 | -93.7132 | Moisture - Soil - Relative | Centibar | WM | Watermark 200-X | -9.78 | Horizontal | 11-D-1991 | 94.8 | 11WM007 | Moisture Block | 7 | Moisture | 117583 | 12/29/2023 | Static
11 |  | 06/13/1993 | 11/17/2007 | 45.2636 | 330 | -93.7133 | Pavement Strain | Microstrain | CE | Tokyo Sokki PML-60 | -6.84 | Longitudinal | 11-D-1991 | 9.36 | 11CE020 | Concrete Embedment Strain Gauge | 20 | Strain | 117568.4 | 12/29/2023 | Dynamic
11 |  | 06/13/1993 | 11/17/2007 | 45.2637 | 330 | -93.7133 | Pavement Strain | Microstrain | CE | Tokyo Sokki PML-60 | -9.85 | Longitudinal | 11-D-1991 | 9 | 11CE021 | Concrete Embedment Strain Gauge | 21 | Strain | 117567.9 | 12/29/2023 | Dynamic
11 |  | 06/13/1993 | 11/17/2007 | 45.2637 | 330 | -93.7133 | Pavement Strain | Microstrain | CE | Tokyo Sokki PML-60 | -10.88 | Longitudinal | 11-D-1991 | 9 | 11CE022 | Concrete Embedment Strain Gauge | 22 | Strain | 117567.7 | 12/29/2023 | Dynamic
11 |  | 06/13/1993 | 11/17/2007 | 45.2637 | 330 | -93.7133 | Pavement Strain | Microstrain | CE | Tokyo Sokki PML-60 | -9.79 | Longitudinal | 11-D-1991 | 0.12 | 11CE023 | Concrete Embedment Strain Gauge | 23 | Strain | 117558.4 | 12/29/2023 | Dynamic
11 |  | 06/13/1993 | 11/17/2007 | 45.2637 | 330 | -93.7133 | Pavement Strain | Microstrain | CE | Tokyo Sokki PML-60 | -9.79 | Longitudinal | 11-D-1991 | 0.96 | 11CE024 | Concrete Embedment Strain Gauge | 24 | Strain | 117558.4 | 12/29/2023 | Dynamic
11 |  | 06/13/1993 | 11/17/2007 | 45.2637 | 330 | -93.7133 | Pavement Strain | Microstrain | CE | Tokyo Sokki PML-60 | -9.79 | Longitudinal | 11-D-1991 | 9 | 11CE025 | Concrete Embedment Strain Gauge | 25 | Strain | 117558.4 | 12/29/2023 | Dynamic
11 |  | 06/13/1993 | 11/17/2007 | 45.2637 | 330 | -93.7133 | Pavement Strain | Microstrain | CE | Tokyo Sokki PML-60 | -11.63 | Longitudinal | 11-D-1991 | 0.12 | 11CE026 | Concrete Embedment Strain Gauge | 26 | Strain | 117557.1 | 12/29/2023 | Dynamic
11 |  | 06/13/1993 | 11/17/2007 | 45.2637 | 330 | -93.7133 | Pavement Strain | Microstrain | CE | Tokyo Sokki PML-60 | -11.63 | Longitudinal | 11-D-1991 | 0.96 | 11CE027 | Concrete Embedment Strain Gauge | 27 | Strain | 117557.1 | 12/29/2023 | Dynamic
11 |  | 06/13/1993 | 11/17/2007 | 45.2637 | 330 | -93.7133 | Pavement Strain | Microstrain | CE | Tokyo Sokki PML-60 | -11.63 | Longitudinal | 11-D-1991 | 9 | 11CE028 | Concrete Embedment Strain Gauge | 28 | Strain | 117557.1 | 12/29/2023 | Dynamic
11 |  | 06/13/1993 | 11/17/2007 | 45.2637 | 330 | -93.7134 | Pavement Strain | Microstrain | CE | Tokyo Sokki PML-60 | -3.9 | Transverse | 11-D-1991 | 1.08 | 11CE001 | Concrete Embedment Strain Gauge | 1 | Strain | 117547.8 | 12/29/2023 | Dynamic
11 |  | 06/13/1993 | 11/17/2007 | 45.2637 | 330 | -93.7134 | Pavement Strain | Microstrain | CE | Tokyo Sokki PML-60 | -6.88 | Transverse | 11-D-1991 | 1.2 | 11CE002 | Concrete Embedment Strain Gauge | 2 | Strain | 117547.4 | 12/29/2023 | Dynamic
11 |  | 06/13/1993 | 11/17/2007 | 45.2637 | 330 | -93.7134 | Pavement Strain | Microstrain | CE | Tokyo Sokki PML-60 | -9.85 | Transverse | 11-D-1991 | 1.32 | 11CE003 | Concrete Embedment Strain Gauge | 3 | Strain | 117546.9 | 12/29/2023 | Dynamic
11 |  | 06/13/1993 | 11/17/2007 | 45.2637 | 330 | -93.7134 | Pavement Strain | Microstrain | CE | Tokyo Sokki PML-60 | -10.92 | Transverse | 11-D-1991 | 1.32 | 11CE004 | Concrete Embedment Strain Gauge | 4 | Strain | 117546.7 | 12/29/2023 | Dynamic
11 |  | 06/13/1993 | 11/17/2007 | 45.2637 | 330 | -93.7134 | Pavement Strain | Microstrain | CE | Tokyo Sokki PML-60 | -3.9 | Longitudinal | 11-D-1991 | 8.88 | 11CE005 | Concrete Embedment Strain Gauge | 5 | Strain | 117547.8 | 12/29/2023 | Dynamic
11 |  | 06/13/1993 | 11/17/2007 | 45.2637 | 330 | -93.7134 | Pavement Strain | Microstrain | CE | Tokyo Sokki PML-60 | -6.88 | Longitudinal | 11-D-1991 | 9 | 11CE006 | Concrete Embedment Strain Gauge | 6 | Strain | 117547.4 | 12/29/2023 | Dynamic
11 |  | 06/13/1993 | 11/17/2007 | 45.2637 | 330 | -93.7134 | Pavement Strain | Microstrain | CE | Tokyo Sokki PML-60 | -9.85 | Longitudinal | 11-D-1991 | 9 | 11CE007 | Concrete Embedment Strain Gauge | 7 | Strain | 117546.9 | 12/29/2023 | Dynamic
11 |  | 06/13/1993 | 11/17/2007 | 45.2637 | 330 | -93.7134 | Pavement Strain | Microstrain | CE | Tokyo Sokki PML-60 | -10.92 | Longitudinal | 11-D-1991 | 9 | 11CE008 | Concrete Embedment Strain Gauge | 8 | Strain | 117546.7 | 12/29/2023 | Dynamic
11 |  | 06/13/1993 | 11/17/2007 | 45.2637 | 330 | -93.7133 | Pavement Strain | Microstrain | CE | Tokyo Sokki PML-60 | -3.87 | Transverse | 11-D-1991 | 1.2 | 11CE009 | Concrete Embedment Strain Gauge | 9 | Strain | 117558.3 | 12/29/2023 | Dynamic
11 |  | 06/13/1993 | 11/17/2007 | 45.2637 | 330 | -93.7133 | Pavement Strain | Microstrain | CE | Tokyo Sokki PML-60 | -9.81 | Transverse | 11-D-1991 | 1.56 | 11CE010 | Concrete Embedment Strain Gauge | 10 | Strain | 117557.4 | 12/29/2023 | Dynamic
11 |  | 06/13/1993 | 11/17/2007 | 45.2637 | 330 | -93.7133 | Pavement Strain | Microstrain | CE | Tokyo Sokki PML-60 | -10.81 | Transverse | 11-D-1991 | 1.32 | 11CE011 | Concrete Embedment Strain Gauge | 11 | Strain | 117557.2 | 12/29/2023 | Dynamic
12 |  | 01/01/1993 | 11/17/2007 | 45.2627 | 347 | -93.7115 | Pavement Strain | Microstrain | CE | Tokyo Sokki PML-60 | -9.92 | Longitudinal | 12-D-1991 | 9.48 | 12CE007 | Concrete Embedment Strain Gauge | 7 | Strain | 118164.9 | 12/29/2023 | Dynamic
12 |  | 01/01/1993 | 11/17/2007 | 45.2627 | 347 | -93.7115 | Pavement Strain | Microstrain | CE | Tokyo Sokki PML-60 | -10.89 | Longitudinal | 12-D-1991 | 9.12 | 12CE008 | Concrete Embedment Strain Gauge | 8 | Strain | 118164.7 | 12/29/2023 | Dynamic
12 |  | 01/01/1993 | 11/17/2007 | 45.2626 | 347 | -93.7114 | Pavement Strain | Microstrain | CE | Tokyo Sokki PML-60 | -3.87 | Transverse | 12-D-1991 | 1.44 | 12CE009 | Concrete Embedment Strain Gauge | 9 | Strain | 118171.9 | 12/29/2023 | Dynamic
12 |  | 01/01/1993 | 11/17/2007 | 45.2626 | 347 | -93.7114 | Pavement Strain | Microstrain | CE | Tokyo Sokki PML-60 | -9.84 | Transverse | 12-D-1991 | 1.56 | 12CE010 | Concrete Embedment Strain Gauge | 10 | Strain | 118170.9 | 12/29/2023 | Dynamic
12 |  | 01/01/1993 | 05/01/2022 | 45.2626 | 347 | -93.7114 | Pavement Strain | Microstrain | CE | Tokyo Sokki PML-60 | -10.85 | Transverse | 12-D-1991 | 1.44 | 12CE011 | Concrete Embedment Strain Gauge | 11 | Strain | 118170.7 | 12/29/2023 | Dynamic
12 |  | 01/01/1993 | 11/17/2007 | 45.2626 | 347 | -93.7114 | Pavement Strain | Microstrain | CE | Tokyo Sokki PML-60 | -3.87 | Longitudinal | 12-D-1991 | 9.12 | 12CE012 | Concrete Embedment Strain Gauge | 12 | Strain | 118171.9 | 12/29/2023 | Dynamic
12 |  | 01/01/1993 | 05/01/2022 | 45.2626 | 347 | -93.7114 | Pavement Strain | Microstrain | CE | Tokyo Sokki PML-60 | -9.84 | Longitudinal | 12-D-1991 | 9.24 | 12CE013 | Concrete Embedment Strain Gauge | 13 | Strain | 118170.9 | 12/29/2023 | Dynamic
12 |  | 01/01/1993 | 11/17/2007 | 45.2626 | 347 | -93.7114 | Pavement Strain | Microstrain | CE | Tokyo Sokki PML-60 | -10.85 | Longitudinal | 12-D-1991 | 9.12 | 12CE014 | Concrete Embedment Strain Gauge | 14 | Strain | 118170.7 | 12/29/2023 | Dynamic
12 |  | 01/01/1993 | 05/01/2022 | 45.2626 | 347 | -93.7114 | Pavement Strain | Microstrain | CE | Tokyo Sokki PML-60 | -3.9 | Transverse | 12-D-1991 | 1.44 | 12CE015 | Concrete Embedment Strain Gauge | 15 | Strain | 118177.9 | 12/29/2023 | Dynamic
12 |  | 01/01/1993 | 05/01/2022 | 45.2626 | 347 | -93.7114 | Pavement Strain | Microstrain | CE | Tokyo Sokki PML-60 | -6.82 | Transverse | 12-D-1991 | 1.2 | 12CE016 | Concrete Embedment Strain Gauge | 16 | Strain | 118177.3 | 12/29/2023 | Dynamic
12 |  | 01/01/1993 | 05/01/2022 | 45.2626 | 347 | -93.7114 | Pavement Strain | Microstrain | CE | Tokyo Sokki PML-60 | -9.83 | Transverse | 12-D-1991 | 1.44 | 12CE017 | Concrete Embedment Strain Gauge | 17 | Strain | 118176.8 | 12/29/2023 | Dynamic
12 |  | 01/01/1993 | 05/01/2022 | 45.2626 | 347 | -93.7114 | Pavement Strain | Microstrain | CE | Tokyo Sokki PML-60 | -10.8 | Transverse | 12-D-1991 | 1.2 | 12CE018 | Concrete Embedment Strain Gauge | 18 | Strain | 118176.6 | 12/29/2023 | Dynamic
12 |  | 01/01/1993 | 11/17/2007 | 45.2626 | 347 | -93.7114 | Pavement Strain | Microstrain | CE | Tokyo Sokki PML-60 | -3.9 | Longitudinal | 12-D-1991 | 9.12 | 12CE019 | Concrete Embedment Strain Gauge | 19 | Strain | 118177.9 | 12/29/2023 | Dynamic
12 |  | 01/01/1993 | 11/17/2007 | 45.2626 | 347 | -93.7114 | Pavement Strain | Microstrain | CE | Tokyo Sokki PML-60 | -6.82 | Longitudinal | 12-D-1991 | 9 | 12CE020 | Concrete Embedment Strain Gauge | 20 | Strain | 118177.3 | 12/29/2023 | Dynamic
12 |  | 01/01/1993 | 11/17/2007 | 45.2626 | 347 | -93.7114 | Pavement Strain | Microstrain | CE | Tokyo Sokki PML-60 | -9.83 | Longitudinal | 12-D-1991 | 9.12 | 12CE021 | Concrete Embedment Strain Gauge | 21 | Strain | 118176.8 | 12/29/2023 | Dynamic
12 |  | 01/01/1993 | 11/17/2007 | 45.2626 | 347 | -93.7114 | Pavement Strain | Microstrain | CE | Tokyo Sokki PML-60 | -10.8 | Longitudinal | 12-D-1991 | 9 | 12CE022 | Concrete Embedment Strain Gauge | 22 | Strain | 118176.6 | 12/29/2023 | Dynamic
12 | TC_VALUES | 01/01/1993 | 05/01/2022 | 45.2626 | 347 | -93.7114 | Temperature | Degrees C | TC | Fabricated | -9.91 | Horizontal | 12-D-1991 | 9.48 | 12TC015 | Thermocouple | 15 | Temperature | 118185.9 | 12/29/2023 | Static
12 | TC_VALUES | 01/01/1993 | 05/01/2022 | 45.2626 | 346 | -93.7114 | Temperature | Degrees C | TC | Fabricated | -9.91 | Horizontal | 12-D-1991 | 10.56 | 12TC016 | Thermocouple | 16 | Temperature | 118185.9 | 12/29/2023 | Static
12 | TC_VALUES | 01/01/1993 | 05/01/2022 | 45.2626 | 345 | -93.7114 | Temperature | Degrees C | TC | Fabricated | -9.91 | Horizontal | 12-D-1991 | 16.56 | 12TC017 | Thermocouple | 17 | Temperature | 118185.9 | 12/29/2023 | Static
12 | TC_VALUES | 01/01/1993 | 05/01/2022 | 45.2626 | 345 | -93.7114 | Temperature | Degrees C | TC | Fabricated | -9.91 | Horizontal | 12-D-1991 | 22.56 | 12TC018 | Thermocouple | 18 | Temperature | 118185.9 | 12/29/2023 | Static
12 | TC_VALUES | 01/01/1993 | 05/01/2022 | 45.2626 | 345 | -93.7114 | Temperature | Degrees C | TC | Fabricated | -9.91 | Horizontal | 12-D-1991 | 34.56 | 12TC019 | Thermocouple | 19 | Temperature | 118185.9 | 12/29/2023 | Static
12 | TC_VALUES | 01/01/1993 | 05/01/2022 | 45.2626 | 345 | -93.7114 | Temperature | Degrees C | TC | Fabricated | -9.91 | Horizontal | 12-D-1991 | 46.56 | 12TC020 | Thermocouple | 20 | Temperature | 118185.9 | 12/29/2023 | Static
12 | TC_VALUES | 01/01/1993 | 05/01/2022 | 45.2626 | 345 | -93.7114 | Temperature | Degrees C | TC | Fabricated | -9.91 | Horizontal | 12-D-1991 | 58.56 | 12TC021 | Thermocouple | 21 | Temperature | 118185.9 | 12/29/2023 | Static
12 | TC_VALUES | 01/01/1993 | 05/01/2022 | 45.2626 | 345 | -93.7114 | Temperature | Degrees C | TC | Fabricated | -9.91 | Horizontal | 12-D-1991 | 94.56 | 12TC022 | Thermocouple | 22 | Temperature | 118185.9 | 12/29/2023 | Static
12 |  | 01/01/1993 | 11/17/2007 | 45.2626 | 347 | -93.7114 | Soil Moisture | % Moist Volume | NP | Fabricated on Site | -6.07 | Vertical | 12-D-1991 | 0 | 12NP001 | Neutron Probe Access Tube | 1 | Moisture | 118187.9 | 12/29/2023 | Static
12 | HC_VALUES | 01/01/1993 | 11/17/2007 | 45.2626 | 347 | -93.7115 | Joint Movement | Millimeters | HC | Tokyo Sokki TML PI-5 | -3.87 | Longitudinal | 12-D-1991 | 2.04 | 12HC001 | Horizontal Clip Gauge | 1 | Joint Opening | 118164.4 | 12/29/2023 | Static
12 | HC_VALUES | 01/01/1993 | 11/17/2007 | 45.2627 | 347 | -93.7115 | Joint Movement | Millimeters | HC | Tokyo Sokki TML PI-5 | -9.61 | Longitudinal | 12-D-1991 | 2.04 | 12HC002 | Horizontal Clip Gauge | 2 | Joint Opening | 118163 | 12/29/2023 | Static
12 |  | 01/01/1993 | 11/17/2007 | 45.2626 | 347 | -93.7114 | Slab Displacement | Millimeters | DT | Schaevitz HCD-500 | -6.87 | Vertical | 12-D-1991 | 3 | 12DT001 | Linear Variable Differential Transducer | 1 | Displacement | 118192.8 | 12/29/2023 | Dynamic
12 |  | 01/01/1993 | 11/17/2007 | 45.2626 | 347 | -93.7114 | Slab Displacement | Millimeters | DT | Schaevitz HCD-500 | -9.8 | Vertical | 12-D-1991 | 3 | 12DT002 | Linear Variable Differential Transducer | 2 | Displacement | 118192.4 | 12/29/2023 | Dynamic
12 |  | 01/01/1993 | 11/17/2007 | 45.2626 | 347 | -93.7114 | Slab Displacement | Millimeters | DT | Schaevitz HCD-500 | -6.9 | Vertical | 12-D-1991 | 3 | 12DT003 | Linear Variable Differential Transducer | 3 | Displacement | 118194.8 | 12/29/2023 | Dynamic
12 |  | 01/01/1993 | 11/17/2007 | 45.2626 | 347 | -93.7114 | Slab Displacement | Millimeters | DT | Schaevitz HCD-500 | -9.88 | Vertical | 12-D-1991 | 3 | 12DT004 | Linear Variable Differential Transducer | 4 | Displacement | 118194.3 | 12/29/2023 | Dynamic
12 |  | 01/01/1993 | 11/17/2007 | 45.2626 | 346 | -93.7114 | Water Pressure | kPa | DW | Geokon 3410S | -10 | Horizontal | 12-D-1991 | 13.32 | 12DW001 | Dynamic Pore Water Pressure Cell | 1 | Pressure | 118190.4 | 12/29/2023 | Dynamic
12 |  | 01/01/1993 | 11/17/2007 | 45.2626 | 345 | -93.7114 | Water Pressure | kPa | DW | Geokon 3410S | -10 | Horizontal | 12-D-1991 | 19.2 | 12DW002 | Dynamic Pore Water Pressure Cell | 2 | Pressure | 118190.4 | 12/29/2023 | Dynamic
12 |  | 01/01/1993 | 05/01/2022 | 45.2626 | 345 | -93.7114 | Water Pressure | kPa | DW | Geokon 3410S | -10 | Horizontal | 12-D-1991 | 25.2 | 12DW003 | Dynamic Pore Water Pressure Cell | 3 | Pressure | 118190.4 | 12/29/2023 | Dynamic
12 |  | 01/01/1993 | 11/17/2007 | 45.2626 | 345 | -93.7114 | Water Pressure | kPa | DW | Geokon 3410S | -10 | Horizontal | 12-D-1991 | 31.2 | 12DW004 | Dynamic Pore Water Pressure Cell | 4 | Pressure | 118190.4 | 12/29/2023 | Dynamic
12 |  | 01/01/1993 | 11/17/2007 | 45.2626 | 345 | -93.7114 | Pressure - Soil | kPa | PK | Kulite 0234 | -9.59 | Vertical | 12-D-1991 | 18.12 | 12PK001 | Kulite Dynamic Soil Pressure Cell | 1 | Pressure | 118190.7 | 12/29/2023 | Dynamic
12 | PT_VALUES | 01/01/1993 | 11/17/2007 | 45.2626 | 345 | -93.7114 | Pressure - Soil - Vertical | kPa | PT | Geokon 4800E | -0.07 | Horizontal | 12-D-1991 | 48.12 | 12PT001 | Geokon Static Soil pressure sensor | 1 | Pressure | 118194.3 | 12/29/2023 | Static
12 | PT_VALUES | 01/01/1993 | 11/17/2007 | 45.2626 | 345 | -93.7114 | Pressure - Soil - Vertical | kPa | PT | Geokon 4800E | -0.03 | Horizontal | 12-D-1991 | 35.88 | 12PT002 | Geokon Static Soil pressure sensor | 2 | Pressure | 118195.4 | 12/29/2023 | Static
12 | RP_VALUES | 01/01/1993 | 11/17/2007 | 45.2626 | 346 | -93.7114 | Dielectric Content | Ohm-units | RP | Fabricated on Site | -0.01 |  | 12-D-1991 | 11.28 | 12RP001 | Resistivity Probe | 1 | Moisture | 118188.3 | 12/29/2023 | Static
12 | RP_VALUES | 01/01/1993 | 11/17/2007 | 45.2626 | 346 | -93.7114 | Dielectric Content | Ohm-units | RP | Fabricated on Site | -9.94 |  | 12-D-1991 | 11.28 | 12RP002 | Resistivity Probe | 2 | Moisture | 118186.7 | 12/29/2023 | Static
12 | TD_VALUES | 01/01/1993 | 05/01/2022 | 45.2626 | 346 | -93.7114 | Moisture - Volumetric Content | cm3/cm3 | TD | Fabricated | -9.82 |  | 12-D-1991 | 13.08 | 12TD008 | Time Domain Reflectometer | 8 | Moisture | 118188 | 12/29/2023 | Static
12 | TD_VALUES | 01/01/1993 | 05/01/2022 | 45.2626 | 345 | -93.7114 | Moisture - Volumetric Content | cm3/cm3 | TD | Fabricated | -9.82 |  | 12-D-1991 | 19.32 | 12TD009 | Time Domain Reflectometer | 9 | Moisture | 118188 | 12/29/2023 | Static
12 | TD_VALUES | 01/01/1993 | 05/01/2022 | 45.2626 | 345 | -93.7114 | Moisture - Volumetric Content | cm3/cm3 | TD | Fabricated | -9.82 |  | 12-D-1991 | 25.08 | 12TD010 | Time Domain Reflectometer | 10 | Moisture | 118188 | 12/29/2023 | Static
12 | TD_VALUES | 01/01/1993 | 05/01/2022 | 45.2626 | 345 | -93.7114 | Moisture - Volumetric Content | cm3/cm3 | TD | Fabricated | -9.82 |  | 12-D-1991 | 37.32 | 12TD011 | Time Domain Reflectometer | 11 | Moisture | 118188 | 12/29/2023 | Static
12 | TD_VALUES | 01/01/1993 | 05/01/2022 | 45.2626 | 345 | -93.7114 | Moisture - Volumetric Content | cm3/cm3 | TD | Fabricated | -9.82 |  | 12-D-1991 | 49.32 | 12TD012 | Time Domain Reflectometer | 12 | Moisture | 118188 | 12/29/2023 | Static
12 | TD_VALUES | 01/01/1993 | 05/01/2022 | 45.2626 | 345 | -93.7114 | Moisture - Volumetric Content | cm3/cm3 | TD | Fabricated | -9.82 |  | 12-D-1991 | 61.08 | 12TD013 | Time Domain Reflectometer | 13 | Moisture | 118188 | 12/29/2023 | Static
12 | TD_VALUES | 01/01/1993 | 05/01/2022 | 45.2626 | 345 | -93.7114 | Moisture - Volumetric Content | cm3/cm3 | TD | Fabricated | -9.82 |  | 12-D-1991 | 96.6 | 12TD014 | Time Domain Reflectometer | 14 | Moisture | 118188 | 12/29/2023 | Static
12 | TC_VALUES | 01/01/1993 | 05/01/2022 | 45.2626 | 347 | -93.7114 | Temperature | Degrees C | TC | Fabricated | -0.03 | Horizontal | 12-D-1991 | 1.2 | 12TC001 | Thermocouple | 1 | Temperature | 118187.7 | 12/29/2023 | Static
12 | TC_VALUES | 01/01/1993 | 05/01/2022 | 45.2626 | 347 | -93.7114 | Temperature | Degrees C | TC | Fabricated | -0.03 | Horizontal | 12-D-1991 | 3 | 12TC002 | Thermocouple | 2 | Temperature | 118187.7 | 12/29/2023 | Static
12 | TC_VALUES | 01/01/1993 | 05/01/2022 | 45.2626 | 347 | -93.7114 | Temperature | Degrees C | TC | Fabricated | -0.03 | Horizontal | 12-D-1991 | 6.48 | 12TC003 | Thermocouple | 3 | Temperature | 118187.7 | 12/29/2023 | Static
12 | TC_VALUES | 01/01/1993 | 05/01/2022 | 45.2626 | 347 | -93.7114 | Temperature | Degrees C | TC | Fabricated | -0.03 | Horizontal | 12-D-1991 | 9 | 12TC004 | Thermocouple | 4 | Temperature | 118187.7 | 12/29/2023 | Static
12 | TC_VALUES | 01/01/1993 | 05/01/2022 | 45.2626 | 346 | -93.7114 | Temperature | Degrees C | TC | Fabricated | -0.03 | Horizontal | 12-D-1991 | 11.52 | 12TC005 | Thermocouple | 5 | Temperature | 118187.7 | 12/29/2023 | Static
12 | TC_VALUES | 01/01/1993 | 05/01/2022 | 45.2626 | 345 | -93.7114 | Temperature | Degrees C | TC | Fabricated | -0.03 | Horizontal | 12-D-1991 | 17.52 | 12TC006 | Thermocouple | 6 | Temperature | 118187.7 | 12/29/2023 | Static
12 | TC_VALUES | 01/01/1993 | 05/01/2022 | 45.2626 | 345 | -93.7114 | Temperature | Degrees C | TC | Fabricated | -0.03 | Horizontal | 12-D-1991 | 23.52 | 12TC007 | Thermocouple | 7 | Temperature | 118187.7 | 12/29/2023 | Static
12 | TC_VALUES | 01/01/1993 | 05/01/2022 | 45.2626 | 345 | -93.7114 | Temperature | Degrees C | TC | Fabricated | -0.03 | Horizontal | 12-D-1991 | 35.52 | 12TC008 | Thermocouple | 8 | Temperature | 118187.7 | 12/29/2023 | Static
12 | TC_VALUES | 01/01/1993 | 05/01/2022 | 45.2626 | 345 | -93.7114 | Temperature | Degrees C | TC | Fabricated | -0.03 | Horizontal | 12-D-1991 | 47.52 | 12TC009 | Thermocouple | 9 | Temperature | 118187.7 | 12/29/2023 | Static
12 | TC_VALUES | 01/01/1993 | 05/01/2022 | 45.2626 | 345 | -93.7114 | Temperature | Degrees C | TC | Fabricated | -0.03 | Horizontal | 12-D-1991 | 59.52 | 12TC010 | Thermocouple | 10 | Temperature | 118187.7 | 12/29/2023 | Static
12 | TC_VALUES | 01/01/1993 | 05/01/2022 | 45.2626 | 345 | -93.7114 | Temperature | Degrees C | TC | Fabricated | -0.03 | Horizontal | 12-D-1991 | 95.52 | 12TC011 | Thermocouple | 11 | Temperature | 118187.7 | 12/29/2023 | Static
12 | TC_VALUES | 01/01/1993 | 05/01/2022 | 45.2626 | 347 | -93.7114 | Temperature | Degrees C | TC | Fabricated | -9.91 | Horizontal | 12-D-1991 | 1.2 | 12TC012 | Thermocouple | 12 | Temperature | 118185.9 | 12/29/2023 | Static
12 | TC_VALUES | 01/01/1993 | 05/01/2022 | 45.2626 | 347 | -93.7114 | Temperature | Degrees C | TC | Fabricated | -9.91 | Horizontal | 12-D-1991 | 3 | 12TC013 | Thermocouple | 13 | Temperature | 118185.9 | 12/29/2023 | Static
12 | TC_VALUES | 01/01/1993 | 05/01/2022 | 45.2626 | 347 | -93.7114 | Temperature | Degrees C | TC | Fabricated | -9.91 | Horizontal | 12-D-1991 | 6 | 12TC014 | Thermocouple | 14 | Temperature | 118185.9 | 12/29/2023 | Static
12 | WM_VALUES | 01/01/1993 | 05/01/2022 | 45.2626 | 346 | -93.7114 | Moisture - Soil - Relative | Centibar | WM | Watermark 200-X | -9.82 | Horizontal | 12-D-1991 | 13.08 | 12WM008 | Moisture Block | 8 | Moisture | 118188 | 12/29/2023 | Static
12 | WM_VALUES | 01/01/1993 | 05/01/2022 | 45.2626 | 345 | -93.7114 | Moisture - Soil - Relative | Centibar | WM | Watermark 200-X | -9.82 | Horizontal | 12-D-1991 | 19.32 | 12WM009 | Moisture Block | 9 | Moisture | 118188 | 12/29/2023 | Static
12 | WM_VALUES | 01/01/1993 | 05/01/2022 | 45.2626 | 345 | -93.7114 | Moisture - Soil - Relative | Centibar | WM | Watermark 200-X | -9.82 | Horizontal | 12-D-1991 | 25.08 | 12WM010 | Moisture Block | 10 | Moisture | 118188 | 12/29/2023 | Static
12 | WM_VALUES | 01/01/1993 | 05/01/2022 | 45.2626 | 345 | -93.7114 | Moisture - Soil - Relative | Centibar | WM | Watermark 200-X | -9.82 | Horizontal | 12-D-1991 | 37.32 | 12WM011 | Moisture Block | 11 | Moisture | 118188 | 12/29/2023 | Static
12 | WM_VALUES | 01/01/1993 | 05/01/2022 | 45.2626 | 345 | -93.7114 | Moisture - Soil - Relative | Centibar | WM | Watermark 200-X | -9.82 | Horizontal | 12-D-1991 | 49.32 | 12WM012 | Moisture Block | 12 | Moisture | 118188 | 12/29/2023 | Static
12 | WM_VALUES | 01/01/1993 | 05/01/2022 | 45.2626 | 345 | -93.7114 | Moisture - Soil - Relative | Centibar | WM | Watermark 200-X | -9.82 | Horizontal | 12-D-1991 | 61.08 | 12WM013 | Moisture Block | 13 | Moisture | 118188 | 12/29/2023 | Static
12 | WM_VALUES | 01/01/1993 | 05/01/2022 | 45.2626 | 345 | -93.7114 | Moisture - Soil - Relative | Centibar | WM | Watermark 200-X | -9.82 | Horizontal | 12-D-1991 | 96.6 | 12WM014 | Moisture Block | 14 | Moisture | 118188 | 12/29/2023 | Static
12 |  | 01/01/1993 | 11/17/2007 | 45.2626 | 346 | -93.7114 | Temperature | Degrees C | XD | Geokon 3410S | -10 | Horizontal | 12-D-1991 | 13.32 | 12XD001 | Dynamic Pore Water Pressure Cell Temperature | 1 | Temperature | 118190.4 | 12/29/2023 | Dynamic
12 |  | 01/01/1993 | 11/17/2007 | 45.2626 | 345 | -93.7114 | Temperature | Degrees C | XD | Geokon 3410S | -10 | Horizontal | 12-D-1991 | 19.2 | 12XD002 | Dynamic Pore Water Pressure Cell Temperature | 2 | Temperature | 118190.4 | 12/29/2023 | Dynamic
12 |  | 01/01/1993 | 11/17/2007 | 45.2626 | 345 | -93.7114 | Temperature | Degrees C | XD | Geokon 3410S | -10 | Horizontal | 12-D-1991 | 25.2 | 12XD003 | Dynamic Pore Water Pressure Cell Temperature | 3 | Temperature | 118190.4 | 12/29/2023 | Dynamic
12 |  | 01/01/1993 | 11/17/2007 | 45.2626 | 345 | -93.7114 | Temperature | Degrees C | XD | Geokon 3410S | -10 | Horizontal | 12-D-1991 | 31.2 | 12XD004 | Dynamic Pore Water Pressure Cell Temperature | 4 | Temperature | 118190.4 | 12/29/2023 | Dynamic
12 | XT_VALUES | 01/01/1993 | 11/17/2007 | 45.2626 | 345 | -93.7114 | Temperature | Degrees C | XT | Geokon 4800E | -0.07 | Horizontal | 12-D-1991 | 48.12 | 12XT001 | Geokon Static Soil pressure sensor Temperature | 1 | Temperature | 118194.3 | 12/29/2023 | Static
12 | XT_VALUES | 01/01/1993 | 11/17/2007 | 45.2626 | 345 | -93.7114 | Temperature | Degrees C | XT | Geokon 4800E | -0.03 | Horizontal | 12-D-1991 | 35.88 | 12XT002 | Geokon Static Soil pressure sensor Temperature | 2 | Temperature | 118195.4 | 12/29/2023 | Static
12 |  | 01/01/1993 | 11/17/2007 | 45.2626 | 347 | -93.7115 | Pavement Strain | Microstrain | CE | Tokyo Sokki PML-60 | -3.82 | Transverse | 12-D-1991 | 1.68 | 12CE001 | Concrete Embedment Strain Gauge | 1 | Strain | 118165.8 | 12/29/2023 | Dynamic
12 |  | 01/01/1993 | 11/17/2007 | 45.2626 | 347 | -93.7115 | Pavement Strain | Microstrain | CE | Tokyo Sokki PML-60 | -6.85 | Transverse | 12-D-1991 | 1.32 | 12CE002 | Concrete Embedment Strain Gauge | 2 | Strain | 118165.4 | 12/29/2023 | Dynamic
12 |  | 01/01/1993 | 11/17/2007 | 45.2627 | 347 | -93.7115 | Pavement Strain | Microstrain | CE | Tokyo Sokki PML-60 | -9.92 | Transverse | 12-D-1991 | 1.68 | 12CE003 | Concrete Embedment Strain Gauge | 3 | Strain | 118164.9 | 12/29/2023 | Dynamic
12 |  | 01/01/1993 | 11/17/2007 | 45.2627 | 347 | -93.7115 | Pavement Strain | Microstrain | CE | Tokyo Sokki PML-60 | -10.89 | Transverse | 12-D-1991 | 1.44 | 12CE004 | Concrete Embedment Strain Gauge | 4 | Strain | 118164.7 | 12/29/2023 | Dynamic
12 |  | 01/01/1993 | 11/17/2007 | 45.2626 | 347 | -93.7115 | Pavement Strain | Microstrain | CE | Tokyo Sokki PML-60 | -3.82 | Longitudinal | 12-D-1991 | 9.36 | 12CE005 | Concrete Embedment Strain Gauge | 5 | Strain | 118165.8 | 12/29/2023 | Dynamic
12 |  | 01/01/1993 | 11/17/2007 | 45.2626 | 347 | -93.7115 | Pavement Strain | Microstrain | CE | Tokyo Sokki PML-60 | -6.85 | Longitudinal | 12-D-1991 | 9 | 12CE006 | Concrete Embedment Strain Gauge | 6 | Strain | 118165.4 | 12/29/2023 | Dynamic
13 | HC_VALUES | 01/01/1993 | 11/17/2007 | 45.262 | 368 | -93.7103 | Joint Movement | Millimeters | HC | Tokyo Sokki TML PI-5 | 4.05 | Longitudinal | 13-P-1991 | 2.04 | 13HC003 | Horizontal Clip Gauge | 3 | Joint Opening | 118566.1 | 12/29/2023 | Static
13 | HC_VALUES | 01/01/1993 | 11/17/2007 | 45.2619 | 368 | -93.7103 | Joint Movement | Millimeters | HC | Tokyo Sokki TML PI-5 | 10.08 | Longitudinal | 13-P-1991 | 2.04 | 13HC004 | Horizontal Clip Gauge | 4 | Joint Opening | 118567.1 | 12/29/2023 | Static
13 |  | 01/01/1993 | 11/17/2007 | 45.262 | 368 | -93.7103 | Slab Displacement | Millimeters | DT | Schaevitz HCD-500 | 9.92 | Vertical | 13-P-1991 | 3 | 13DT004 | Linear Variable Differential Transducer | 4 | Displacement | 118547.6 | 12/29/2023 | Dynamic
13 |  | 01/01/1993 | 11/17/2007 | 45.262 | 368 | -93.7103 | Slab Displacement | Millimeters | DT | Schaevitz HCD-500 | 9.97 | Vertical | 13-P-1991 | 3 | 13DT002 | Linear Variable Differential Transducer | 2 | Displacement | 118545.6 | 12/29/2023 | Dynamic
13 |  | 01/01/1993 | 11/17/2007 | 45.262 | 368 | -93.7103 | Slab Displacement | Millimeters | DT | Schaevitz HCD-500 | 3.97 | Vertical | 13-P-1991 | 3 | 13DT003 | Linear Variable Differential Transducer | 3 | Displacement | 118546.5 | 12/29/2023 | Dynamic
13 |  | 01/01/1993 | 11/17/2007 | 45.262 | 368 | -93.7103 | Slab Displacement | Millimeters | DT | Schaevitz HCD-500 | 3.9 | Vertical | 13-P-1991 | 3 | 13DT001 | Linear Variable Differential Transducer | 1 | Displacement | 118544.6 | 12/29/2023 | Dynamic
160 |  | 05/30/2013 |  | 45.2672 | 18446 | -93.7197 | Pavement Strain | Microstrain | CE | Tokyo Sokki PML-60 | -11.7 | Longitudinal | 160-D-2013 | 4.5 | 160CE001 | Concrete Embedment Strain Gauge | 1 | Strain | 115473 | 12/29/2023 | Dynamic
160 | XV_VALUES | 05/30/2013 |  | 45.2671 | 18446 | -93.7195 | Temperature | Degrees C | XV | Geokon VCE 4200 | -9 | Horizontal | 160-D-2013 | 4.25 | 160XV006 | Vibrating Wire Strain Temperature | 6 | Temperature | 115535.7 | 12/29/2023 | Static
160 |  | 05/30/2013 |  | 45.2672 | 18446 | -93.7197 | Pavement Strain | Microstrain | CE | Tokyo Sokki PML-60 | -9.5 | Transverse | 160-D-2013 | 4.5 | 160CE003 | Concrete Embedment Strain Gauge | 3 | Strain | 115475.7 | 12/29/2023 | Dynamic
160 |  | 05/30/2013 |  | 45.2668 | 18446 | -93.7191 | Pavement Strain | Microstrain | CE | Tokyo Sokki PML-60 | -11.7 | Longitudinal | 160-D-2013 | 4.5 | 160CE004 | Concrete Embedment Strain Gauge | 4 | Strain | 115677 | 12/29/2023 | Dynamic
160 |  | 05/30/2013 |  | 45.2668 | 18446 | -93.7191 | Pavement Strain | Microstrain | CE | Tokyo Sokki PML-60 | -9.5 | Transverse | 160-D-2013 | 4.5 | 160CE005 | Concrete Embedment Strain Gauge | 5 | Strain | 115679.7 | 12/29/2023 | Dynamic
160 |  | 05/30/2013 |  | 45.2668 | 18446 | -93.7191 | Pavement Strain | Microstrain | AE | Vaisala | -9.5 | Transverse | 160-D-2013 | 4.5 | 160AE005 | Angled Asphalt Strain Gauge | 5 | Strain | 115677 | 12/29/2023 | Dynamic
160 | VW_VALUES | 05/30/2013 |  | 45.2671 | 18446 | -93.7196 | Pavement strain | Microstrain | VW | Geokon VCE 4200 | -9 | Longitudinal | 160-D-2013 | 0.75 | 160VW001 | Vibrating Wire Strain Sensor | 1 | Strain | 115533 | 12/29/2023 | Static
160 | VW_VALUES | 05/30/2013 |  | 45.2671 | 18446 | -93.7196 | Pavement strain | Microstrain | VW | Geokon VCE 4200 | -9 | Longitudinal | 160-D-2013 | 4.25 | 160VW002 | Vibrating Wire Strain Sensor | 2 | Strain | 115533 | 12/29/2023 | Static
160 | VW_VALUES | 05/30/2013 |  | 45.2671 | 18446 | -93.7195 | Pavement strain | Microstrain | VW | Geokon VCE 4200 | -11 | Diagonal | 160-D-2013 | 0.75 | 160VW003 | Vibrating Wire Strain Sensor | 3 | Strain | 115535 | 12/29/2023 | Static
160 | VW_VALUES | 05/30/2013 |  | 45.2671 | 18446 | -93.7195 | Pavement strain | Microstrain | VW | Geokon VCE 4200 | -11 | Diagonal | 160-D-2013 | 4.25 | 160VW004 | Vibrating Wire Strain Sensor | 4 | Strain | 115535 | 12/29/2023 | Static
160 | VW_VALUES | 05/30/2013 |  | 45.2671 | 18446 | -93.7195 | Pavement strain | Microstrain | VW | Geokon VCE 4200 | -9 | Transverse | 160-D-2013 | 0.75 | 160VW005 | Vibrating Wire Strain Sensor | 5 | Strain | 115535.7 | 12/29/2023 | Static
160 | VW_VALUES | 05/30/2013 |  | 45.2671 | 18446 | -93.7195 | Pavement strain | Microstrain | VW | Geokon VCE 4200 | -9 | Transverse | 160-D-2013 | 4.25 | 160VW006 | Vibrating Wire Strain Sensor | 6 | Strain | 115535.7 | 12/29/2023 | Static
160 | TC_VALUES | 05/30/2013 |  | 45.2671 | 18447 | -93.7196 | Temperature | Degrees C | TC | Fabricated | -9 | Horizontal | 160-D-2013 | 0.5 | 160TC001 | Thermocouple | 1 | Temperature | 115527 | 12/29/2023 | Static
160 | TC_VALUES | 05/30/2013 |  | 45.2671 | 18446 | -93.7196 | Temperature | Degrees C | TC | Fabricated | -9 | Horizontal | 160-D-2013 | 1 | 160TC002 | Thermocouple | 2 | Temperature | 115527 | 12/29/2023 | Static
160 | TC_VALUES | 05/30/2013 |  | 45.2671 | 18446 | -93.7196 | Temperature | Degrees C | TC | Fabricated | -9 | Horizontal | 160-D-2013 | 1.5 | 160TC003 | Thermocouple | 3 | Temperature | 115527 | 12/29/2023 | Static
160 | TC_VALUES | 05/30/2013 |  | 45.2671 | 18446 | -93.7196 | Temperature | Degrees C | TC | Fabricated | -9 | Horizontal | 160-D-2013 | 2 | 160TC004 | Thermocouple | 4 | Temperature | 115527 | 12/29/2023 | Static
160 | TC_VALUES | 05/30/2013 |  | 45.2671 | 18446 | -93.7196 | Temperature | Degrees C | TC | Fabricated | -9 | Horizontal | 160-D-2013 | 2.5 | 160TC005 | Thermocouple | 5 | Temperature | 115527 | 12/29/2023 | Static
160 | TC_VALUES | 05/30/2013 |  | 45.2671 | 18446 | -93.7196 | Temperature | Degrees C | TC | Fabricated | -9 | Horizontal | 160-D-2013 | 5 | 160TC006 | Thermocouple | 6 | Temperature | 115527 | 12/29/2023 | Static
160 | TC_VALUES | 05/30/2013 |  | 45.2671 | 22265 | -93.7196 | Temperature | Degrees C | TC | Fabricated | -9 | Horizontal | 160-D-2013 | 6.5 | 160TC007 | Thermocouple | 7 | Temperature | 115527 | 12/29/2023 | Static
160 | TC_VALUES | 05/30/2013 |  | 45.2671 | 28372 | -93.7196 | Temperature | Degrees C | TC | Fabricated | -9 | Horizontal | 160-D-2013 | 8 | 160TC008 | Thermocouple | 8 | Temperature | 115527 | 12/29/2023 | Static
160 | TC_VALUES | 05/30/2013 |  | 45.2671 | 28372 | -93.7196 | Temperature | Degrees C | TC | Fabricated | -9 | Horizontal | 160-D-2013 | 11 | 160TC009 | Thermocouple | 9 | Temperature | 115527 | 12/29/2023 | Static
160 | TC_VALUES | 05/30/2013 |  | 45.2671 | 28371 | -93.7196 | Temperature | Degrees C | TC | Fabricated | -9 | Horizontal | 160-D-2013 | 12 | 160TC010 | Thermocouple | 10 | Temperature | 115527 | 12/29/2023 | Static
160 | TC_VALUES | 05/30/2013 |  | 45.2671 | 28371 | -93.7196 | Temperature | Degrees C | TC | Fabricated | -9 | Horizontal | 160-D-2013 | 18 | 160TC011 | Thermocouple | 11 | Temperature | 115527 | 12/29/2023 | Static
160 | TC_VALUES | 05/30/2013 |  | 45.2671 | 28371 | -93.7196 | Temperature | Degrees C | TC | Fabricated | -9 | Horizontal | 160-D-2013 | 24 | 160TC012 | Thermocouple | 12 | Temperature | 115527 | 12/29/2023 | Static
160 | TC_VALUES | 05/30/2013 |  | 45.2671 | 28371 | -93.7196 | Temperature | Degrees C | TC | Fabricated | -9 | Horizontal | 160-D-2013 | 36 | 160TC013 | Thermocouple | 13 | Temperature | 115527 | 12/29/2023 | Static
160 | TC_VALUES | 05/30/2013 |  | 45.2671 | 28371 | -93.7196 | Temperature | Degrees C | TC | Fabricated | -9 | Horizontal | 160-D-2013 | 48 | 160TC014 | Thermocouple | 14 | Temperature | 115527 | 12/29/2023 | Static
160 | TC_VALUES | 05/30/2013 |  | 45.2671 | 28371 | -93.7196 | Temperature | Degrees C | TC | Fabricated | -9 | Horizontal | 160-D-2013 | 60 | 160TC015 | Thermocouple | 15 | Temperature | 115527 | 12/29/2023 | Static
160 | TC_VALUES | 05/30/2013 |  | 45.2671 | 28371 | -93.7196 | Temperature | Degrees C | TC | Fabricated | -9 | Horizontal | 160-D-2013 | 72 | 160TC016 | Thermocouple | 16 | Temperature | 115527 | 12/29/2023 | Static
160 | RW_VALUES | 05/30/2013 |  | 45.2671 | 18446 | -93.7196 | Temperature - Resistance | Ohm-units | RW | Geokon VCE 4200 | -9 | Longitudinal | 160-D-2013 | 0.75 | 160RW001 | Vibrating Wire Strain Sensor | 1 | Strain | 115533 | 12/29/2023 | Static
160 | RW_VALUES | 06/15/2013 |  | 45.2671 | 18446 | -93.7196 | Temperature - Resistance | Ohm-units | RW | Geokon VCE 4200 | -9 | Longitudinal | 160-D-2013 | 4.25 | 160RW002 | Vibrating Wire Strain Sensor | 2 | Strain | 115533 | 12/29/2023 | Static
160 | RW_VALUES | 05/30/2013 |  | 45.2671 | 18446 | -93.7195 | Temperature - Resistance | Ohm-units | RW | Geokon VCE 4200 | -11 | Diagonal | 160-D-2013 | 0.75 | 160RW003 | Vibrating Wire Strain Sensor | 3 | Strain | 115535 | 12/29/2023 | Static
160 | RW_VALUES | 05/30/2013 |  | 45.2671 | 18446 | -93.7195 | Temperature - Resistance | Ohm-units | RW | Geokon VCE 4200 | -11 | Diagonal | 160-D-2013 | 4.25 | 160RW004 | Vibrating Wire Strain Sensor | 4 | Strain | 115535 | 12/29/2023 | Static
160 | RW_VALUES | 05/30/2013 |  | 45.2671 | 18446 | -93.7195 | Temperature - Resistance | Ohm-units | RW | Geokon VCE 4200 | -9 | Transverse | 160-D-2013 | 0.75 | 160RW005 | Vibrating Wire Strain Sensor | 5 | Strain | 115535.7 | 12/29/2023 | Static
160 | RW_VALUES | 05/30/2013 |  | 45.2671 | 18446 | -93.7195 | Temperature - Resistance | Ohm-units | RW | Geokon VCE 4200 | -9 | Transverse | 160-D-2013 | 4.25 | 160RW006 | Vibrating Wire Strain Sensor | 6 | Strain | 115535.7 | 12/29/2023 | Static
160 | FW_VALUES | 06/15/2013 |  | 45.2671 | 18446 | -93.7196 | Pavement Strain - Frequency Response | hertz(Hz) | FW | Geokon VCE 4200 | -9 | Longitudinal | 160-D-2013 | 4.25 | 160FW002 | Vibrating Wire Strain Sensor | 2 | Strain | 115533 | 12/29/2023 | Static
160 | FW_VALUES | 05/30/2013 |  | 45.2671 | 18446 | -93.7195 | Pavement Strain - Frequency Response | hertz(Hz) | FW | Geokon VCE 4200 | -11 | Diagonal | 160-D-2013 | 0.75 | 160FW003 | Vibrating Wire Strain Sensor | 3 | Strain | 115535 | 12/29/2023 | Static
160 | FW_VALUES | 05/30/2013 |  | 45.2671 | 18446 | -93.7195 | Pavement Strain - Frequency Response | hertz(Hz) | FW | Geokon VCE 4200 | -11 | Diagonal | 160-D-2013 | 4.25 | 160FW004 | Vibrating Wire Strain Sensor | 4 | Strain | 115535 | 12/29/2023 | Static
160 | FW_VALUES | 05/30/2013 |  | 45.2671 | 18446 | -93.7195 | Pavement Strain - Frequency Response | hertz(Hz) | FW | Geokon VCE 4200 | -9 | Transverse | 160-D-2013 | 0.75 | 160FW005 | Vibrating Wire Strain Sensor | 5 | Strain | 115535.7 | 12/29/2023 | Static
160 | FW_VALUES | 05/30/2013 |  | 45.2671 | 18446 | -93.7195 | Pavement Strain - Frequency Response | hertz(Hz) | FW | Geokon VCE 4200 | -9 | Transverse | 160-D-2013 | 4.25 | 160FW006 | Vibrating Wire Strain Sensor | 6 | Strain | 115535.7 | 12/29/2023 | Static
160 | HC_VALUES | 07/05/2013 |  | 45.2671 | 18446 | -93.7196 | Joint Movement | Millimeters | HC | Tokyo Sokki TML PI-5 | -7.5 | Longitudinal | 160-D-2013 | 2.5 | 160HC001 | Horizontal Clip Gauge | 1 | Joint Opening | 115530 | 12/29/2023 | Static
160 | HC_VALUES | 05/30/2013 |  | 45.2671 | 18446 | -93.7196 | Joint Movement | Millimeters | HC | Tokyo Sokki TML PI-5 | -10.5 | Longitudinal | 160-D-2013 | 2.5 | 160HC002 | Horizontal Clip Gauge | 2 | Joint Opening | 115530 | 12/29/2023 | Static
160 | HV_VALUES | 07/05/2013 |  | 45.2671 | 18446 | -93.7196 | Joint Movement | Millivolts | HV | Tokyo Sokki TML PI-5 | -7.5 | Longitudinal | 160-D-2013 | 2.5 | 160HV001 | Horizontal Clip Gauge | 1 | Joint Opening | 115530 | 12/29/2023 | Dynamic
160 | HV_VALUES | 05/30/2013 |  | 45.2671 | 18446 | -93.7196 | Joint Movement | Millivolts | HV | Tokyo Sokki TML PI-5 | -10.5 | Longitudinal | 160-D-2013 | 2.5 | 160HV002 | Horizontal Clip Gauge | 2 | Joint Opening | 115530 | 12/29/2023 | Dynamic
160 |  | 05/30/2013 |  | 45.2672 | 18446 | -93.7198 | Slab Displacement | Millimeters | DT | Schaevitz HCD-500 | -9 | Vertical | 160-D-2013 | 2.5 | 160DT001 | Linear Variable Differential Transducer | 1 | Displacement | 115469.5 | 12/29/2023 | Dynamic
160 |  | 05/30/2013 |  | 45.2672 | 18446 | -93.7197 | Slab Displacement | Millimeters | DT | Schaevitz HCD-500 | -9 | Vertical | 160-D-2013 | 2.5 | 160DT002 | Linear Variable Differential Transducer | 2 | Displacement | 115470.5 | 12/29/2023 | Dynamic
160 |  | 05/30/2013 |  | 45.2672 | 18446 | -93.7197 | Slab Displacement | Millimeters | DT | Schaevitz HCD-500 | -9 | Vertical | 160-D-2013 | 2.5 | 160DT003 | Linear Variable Differential Transducer | 3 | Displacement | 115473 | 12/29/2023 | Dynamic
160 | XV_VALUES | 05/30/2013 |  | 45.2671 | 18446 | -93.7196 | Temperature | Degrees C | XV | Geokon VCE 4200 | -9 | Horizontal | 160-D-2013 | 0.75 | 160XV001 | Vibrating Wire Strain Temperature | 1 | Temperature | 115533 | 12/29/2023 | Static
160 | XV_VALUES | 05/30/2013 |  | 45.2671 | 18446 | -93.7196 | Temperature | Degrees C | XV | Geokon VCE 4200 | -9 | Horizontal | 160-D-2013 | 4.25 | 160XV002 | Vibrating Wire Strain Temperature | 2 | Temperature | 115533 | 12/29/2023 | Static
160 | XV_VALUES | 05/30/2013 |  | 45.2671 | 18446 | -93.7195 | Temperature | Degrees C | XV | Geokon VCE 4200 | -11 | Horizontal | 160-D-2013 | 0.75 | 160XV003 | Vibrating Wire Strain Temperature | 3 | Temperature | 115535 | 12/29/2023 | Static
160 | XV_VALUES | 05/30/2013 |  | 45.2671 | 18446 | -93.7195 | Temperature | Degrees C | XV | Geokon VCE 4200 | -11 | Horizontal | 160-D-2013 | 4.25 | 160XV004 | Vibrating Wire Strain Temperature | 4 | Temperature | 115535 | 12/29/2023 | Static
160 | XV_VALUES | 05/30/2013 |  | 45.2671 | 18446 | -93.7195 | Temperature | Degrees C | XV | Geokon VCE 4200 | -9 | Horizontal | 160-D-2013 | 0.75 | 160XV005 | Vibrating Wire Strain Temperature | 5 | Temperature | 115535.7 | 12/29/2023 | Static
160 |  | 05/30/2013 |  | 45.2672 | 18446 | -93.7197 | Pavement Strain | Microstrain | CE | Tokyo Sokki PML-60 | -9.5 | Transverse | 160-D-2013 | 4.5 | 160CE002 | Concrete Embedment Strain Gauge | 2 | Strain | 115473 | 12/29/2023 | Dynamic

## TABLE DICTIONARY
TABLE_NAME | TABLE_ALIAS | TABLE_DESCRIPTION | CLASSIFICATION_NAME | CLASSIFICATION_DESCRIPTION
SENSORS_MV | Sensors Data | Contains sensor location and layer information. | Sensor Data | Contains Sensors Data

## DATA DICTIONARY
TABLE_NAME | FIELD_NAME | FIELD_ALIAS | FIELD_DESCRIPTION | UNITS | UNIT_SYSTEM
SENSORS_MV | CELL | Cell | Cell
SENSORS_MV | VALUES_TABLE | Values Table | Values Table
SENSORS_MV | DATE_INSTALLED | Date Installed | Date Installed
SENSORS_MV | DATE_REMOVED | Date Removed | Date Removed
SENSORS_MV | LATITUDE | Latitude | Latitude
SENSORS_MV | LAYER_ID | Layer ID | Layer ID
SENSORS_MV | LONGITUDE | Longitude | Longitude
SENSORS_MV | MEASUREMENT_TYPE | Measurement Type | Measurement Type
SENSORS_MV | MEASUREMENT_UNITS | Measurement Units | Measurement Units
SENSORS_MV | MODEL_LETTERS | Model Letter | Model Letter
SENSORS_MV | MODEL_NAME | Model Name | Model Name
SENSORS_MV | OFFSET_FT | Offset FT | Offset FT
SENSORS_MV | ORIENTATION | Orientation | Orientation
SENSORS_MV | SECTION_ID | Section ID | Section ID
SENSORS_MV | SENSOR_DEPTH_IN | Sensor Depth in | Sensor Depth in
SENSORS_MV | SENSOR_ID | Sensor ID | Sensor ID
SENSORS_MV | SENSOR_NAME | Sensor Name | Sensor Name
SENSORS_MV | SENSOR_SEQ | Sensor Sequence | Sensor Sequence
SENSORS_MV | SENSOR_TYPE | Sensor Type | Sensor Type
SENSORS_MV | STATION_FT | Station FT | Station FT
SENSORS_MV | UPDATED_DATE | Updated Date | Updated Date
SENSORS_MV | DATA_TYPE | Data Type | Data Type